010-076849-00 | 010-L067-00100 | 2021-09-17 | EMEPC2136963 |  | 0 | Building Permit/Plan Review: ALTC2129837 ELECTRICAL FOR RENOVATION
010-076849-00 | 010-L067-00100 | 2021-07-30 | ALTC2129837 |  | 180000 | 808 Rhoads Avenue, Columbus, OH 43205 COMMERCIAL ALTERATION Plan Approval: CONDITIONAL – Contingent upon submittal/approval of modifications to Sprinkler an Fire Alarm System Reviewed For Compliance Under: 2017 OBC and ICC A117.1-2009 with modif
010-076849-00 | 010-L067-00100 | 2021-10-08 | MMEPC2140053 |  | 0 | Building Permit/Plan Review: ALTC2129837 Re-work duct work and run exposed duct. Install 1 exhaust fan, install transfer air above ceiling License Number: H00137 ¦ Scope Item: furnaces / air handlers / RTUs
010-076849-00 | 010-L067-00100 | 2021-10-19 | FSUPC2141352 |  | 0 | 808 Rhoads Ave Reference Building Permit #ALTC2129837 Alteration to existing fire sprinkler system to add and relocate 30 sprinklers for office alteration.
010-076849-00 | 010-L067-00100 | 2021-10-21 | ACS2141816 |  | 1000 | ADVANCED CONSTRUCTION START WITHIN office space at 808 Rhoads Avenue. WORK PERMITTED INCLUDES REPLACEMENT OF FIRE SUPPRESSION PIPING & SPRINKLERS IN ALTERED AREA ONLY. APPLICANT PROCEEDS AT OWN RISK. WORK PERMITTED TO PROCEED TO POINT OF FIRST INSPECT
010-076849-00 | 010-L067-00100 | 2021-12-06 | EMEPC2147906 |  | 0 | BUILDING PERMIT/PLAN REVIEW: PLEX2143724 DIESEL FUEL DISPENSING AREA AND DIESEL BLOCK HEATERS
010-076849-00 | 010-L067-00100 | 2021-10-19 | FSUPC2141352 |  | 0 | 808 Rhoads Ave Reference Building Permit #ALTC2129837 Alteration to existing fire sprinkler system to add and relocate 30 sprinklers for office alteration.
010-076850-00 | 010-O014C-07100 | 2019-02-04 |  |  | 15500 | RECK FOR FBLA/REC RM
010-076850-00 | 010-O014C-07100 | 2021-01-04 | MMLSM2100042 |  | 0 | MLS SCOPE: REPLACEMENT OF A SINGLE FURNACE LICENSE NUMBER: H00286 ¦ SCOPE ITEM: FURNACES / AIR HANDLERS / RTUS
010-076850-00 | 010-O014C-07100 | 2021-01-08 | MMLSM2100472 |  | 0 | MLS SCOPE: REPLACEMENT OF A SINGLE FURNACE LICENSE NUMBER: H00286 ¦ SCOPE ITEM: FURNACES / AIR HANDLERS / RTUS
010-076851-00 | 010-O014C-07200 | 2019-06-01 | ALTR1905459 |  | 10000 | ALT 2 STY SINGLE FAMILY DWG BY INSTALLING INTERIOR PERIMETER DRAIN SUMP WELL AND PUMP. SEPARATE ELECTRICAL PERMIT REQUIRED FOR PUMP ELECTRIC IF NEEDED.
010-076851-00 | 010-O014C-07200 | 2022-09-15 | EMEPC2237188 |  | 0 | INSTALL SMALL CELL INTEGRATED POLE WITH 120/240 3 WIRE UNDERGROUND SERVICE WITH 100 AMP METER, 12 SAPCE 100 AMP MAIN PANEL AND GROUNDING
010-076851-00 | 010-O014C-07200 | 2019-06-11 | EMEPR1911177 |  | 0 | BUILDING PERMIT/PLAN REVIEW: ALTR1905459 INSTALLING OUTLET FOR SUMP PUMP
010-076853-00 | 010-M130-07900 | 2020-01-14 | PMEPR2000942 |  | 0 | BUILDING PERMIT/PLAN REVIEW: ALTR2000379 SINGLE ITEM REPLACEMENT CLEAN OUT AND ASSOCIATED FITTINGS
010-076853-00 | 010-M130-07900 | 2020-01-14 | EMEPR2000937 |  | 0 | BUILDING PERMIT/PLAN REVIEW: ALTR2000379 INSTALLED ELECTRICAL OUTLET FOR SUMP PUMP.
010-076853-00 | 010-M130-07900 | 2020-01-14 | ALTR2000379 |  | 3900 | ALT 1 STY SINGLE FAMILY DWG BY INSTALLING SUMP WELL AND PUMP. SEPERATE ELECTRIC REQUIRED FOR PUMP ELECTRIC IF NEEDED.
010-076853-00 | 010-M130-07900 | 2019-05-29 | PMEPR1910107 |  | 0 | BUILDING PERMIT/PLAN REVIEW: ALTR1905018 SINGLE ITEM REPLACEMENT CLEAN OUT/FLOOR DRAIN AND ASSOCIATED FITTINGS
010-076853-00 | 010-M130-07900 | 2019-05-29 | EMEPR1910105 |  | 0 | BUILDING PERMIT/PLAN REVIEW: ALTR1905018 INSTALLING OUTLET FOR SUMP PUMP
010-076853-00 | 010-M130-07900 | 2019-05-22 | ALTR1905018 |  | 4000 | ALTER A 1-STORY SINGLE FAMILY DWG BY INSTALLING SUMP WELL AND PUMP . SEPARATE ELECTRIC REQUIRED FOR PUMP IF ELECTRIC IF NEEDED
010-076853-00 | 010-M130-07900 | 2024-08-22 | RSWDR2434519 |  | 21000 | Remove existing exterior wall covering system and replace with new exterior siding over an approved water-resistive barrier. Work to comply with RCO 703.
010-076856-00 | 010-F058-00800 | 2020-02-18 | MMEPR2003568 |  | 0 | BUILDING PERMIT/PLAN REVIEW: ALTR1908853 INSTALL 12' OF 1/2 BLACK PIPE W/ FITTINGS AND SHUT-OFF VALVES TO FEED STOVE LICENSE NUMBER: P00355
010-076856-00 | 010-F058-00800 | 2020-02-17 | EMEPR2003459 |  | 0 | BUILDING PERMIT/PLAN REVIEW: ALTR1908853 INSTALL NEW ELECTRIC AND NEW DEVICES IN ALTERATION
010-076856-00 | 010-F058-00800 | 2020-01-28 | MMEPR2001985 |  | 0 | BUILDING PERMIT/PLAN REVIEW: ALTR1908853 ADDING AC MOVE SUPPLY RUNS (VARIOUS) LICENSE NUMBER: H00011 ¦ SCOPE ITEM: AIR CONDITIONING (INCLUDING CONDENSERS, EVAPORATORS, COMPRESSORS)
010-076856-00 | 010-F058-00800 | 2020-01-22 | PMEPR2001513 |  | 0 | BUILDING PERMIT/PLAN REVIEW: ALTR1908853 REPLACE THE PLUMBING SYSTEM. WASTE/VENT/WATER LINES
010-076856-00 | 010-F058-00800 | 2020-01-22 | PMEPR2001513 |  | 0 | BUILDING PERMIT/PLAN REVIEW: ALTR1908853 REPLACE THE PLUMBING SYSTEM. WASTE/VENT/WATER LINES
010-076857-00 | 010-M145-04900 | 2019-12-13 | RSWDR1906353 |  | 5725 | REMOVE EXISTING SHINGLE ROOF TO DECK AND REPLACE WITH NEW FELT UNDERLAYMENT, ICE BARRIER MEMBRANE AT EAVE, NECESSARY FLASHINGS, AND NEW ASPHALT SHINGLES. WORK TO COMPLY WITH RCO CHAPTER 9 & MANUFACTURE INSTALLATION INSTRUCTIONS.ROOF INFO: ROOF
010-076862-00 | 010-M132-01500 | 2023-07-15 | RSWDR2329373 |  | 9480 | Remove existing shingle roof to deck and replace with new felt underlayment, ice barrier membrane at eave, necessary flashings, and new asphalt shingles. Work to comply with RCO chapter 9 & Manufacture installation instructions.
010-076864-00 | 010-M132-15800 | 2022-12-07 | EMEPR2248702 |  | 0 | BUILDING PERMIT/PLAN REVIEW: ALTR2233138 KITHEN AND EATING 2ND FLOOR BED AND BATH
010-076864-00 | 010-M132-15800 | 2022-12-28 | PMEPR2250975 |  | 0 | BUILDING PERMIT/PLAN REVIEW: ALTR2233138 RELOCATING KITCHEN SINK DRAIN WATERLINES NEW BAR SINK NEW HALF BATH 1ST FLOOR LAUNDRY 2ND FLOOR MASTER BATH TUB 2 SINK'S TOILET ALL NEW DRAIN LINES WATER LINES ALL BATH TUB TOILET 2 SINKS ALL NEW DRAIN LINES WAT
010-076864-00 | 010-M132-15800 | 2023-05-13 | PMEPR2319916 |  | 0 | BUILDING PERMIT/PLAN REVIEW: ALTR2233138 INSTALLING 3/4 BATH IN BASEMENT ROUGH ONLY.
010-076864-00 | 010-M132-15800 | 2020-03-06 | EMEPR2004978 |  | 0 | BUILDING PERMIT/PLAN REVIEW: ALTR2002406 INSTALLED ELECTRICAL OUTLET FOR SUMP PUMP.
010-076864-00 | 010-M132-15800 | 2019-05-23 | MMLSR1909783 |  | 0 | MLS SCOPE: REPLACEMENT OF A SINGLE FURNACE, A/C AND/OR HEAT PUMP LICENSE NUMBER: H00124 ¦ SCOPE ITEM: AIR CONDITIONING (INCLUDING CONDENSERS, EVAPORATORS, COMPRESSORS)
010-076864-00 | 010-M132-15800 | 2020-03-06 | ALTR2002406 |  | 3700 | BLUE PRINT COLUMBUS ALTER 2 STY SINGLE FAMILY DWG BY INSTALLING INTERIOR PERIMETER DRAIN SUMP WELL AND PUMP. SEPERATE ELECTRIC REQUIRED FOR PUMP ELECTRIC
010-076864-00 | 010-M132-15800 | 2021-06-30 | PMLSR2125066 |  | 0 | MLS Scope: Back water valve
010-076864-00 | 010-M132-15800 | 2022-10-17 | MMEPR2241815 |  | 0 | BUILDING PERMIT/PLAN REVIEW: ALTR2233138 MISC DUCT WORK FOR 1ST AND 2ND FLOOR REMODEL LICENSE NUMBER: H00434 ¦ SCOPE ITEM: DUCTWORK / DAMPERS LICENSE NUMBER: H00434 ¦ SCOPE ITEM: DUCTWORK / DAMPERS
010-076864-00 | 010-M132-15800 | 2022-08-16 | ALTR2233138 |  | 175000 | PLAN APPROVAL: FINAL REVIEWED FOR COMPLIANCE UNDER: 2019 RESIDENTIAL CODE OF OHIO DESCRIPTION OF WORK: ALTER A 1.5 STORY FRAME, 1 FAMILY DWELLING FULL BASEMENT ALTERATION INCLUDES DEMO OF 1ST FLOOR PLAN, 1ST FLOOR RENOVATION INCLUDES NEW OPEN FL
010-076864-00 | 010-M132-15800 | 2023-06-29 |  |  | 175000 | RECK FOR INT REMOD
010-076864-00 | 010-M132-15800 | 2022-05-25 | EMEPR2221114 |  | 0 | INSTALL NEW 200 AMP PANEL IN HOME AND 200 AMP PANEL IN GARAGE WITH METER ON GARAGE INSTALL CAR CHARGER IN GARAGE
010-076865-00 | 010-M132-15900 | 2021-02-22 | PMEPI2106224 |  | 2800 | ALT 2-STY SINGLE FAMILY DWG BY INSTALLING SUMP WELL & PUMP FOR BLUEPRINT COLUMBUS. UNFINISHED BASEMENT. SEPARATE ELECTRIC REQUIRED FOR PUMP ELECTRIC IF NEEDED.
010-076865-00 | 010-M132-15900 | 2021-03-05 | EMEPR2107911 |  | 0 | Building Permit/Plan Review: PMEPI2106224 Install electric outlet in basement for sump pump
010-076865-00 | 010-M132-15900 | 2024-02-07 | MMLSR2406165 |  | 0 | MLS SCOPE: REPLACEMENT OF A SINGLE FURNACE LICENSE NUMBER: H00169 ¦ SCOPE ITEM: FURNACES / AIR HANDLERS / RTUS
010-076867-00 | 010-M132-16100 | 2023-08-29 | PMEPI2336688 |  | 5140 | ALTER ONE FAMILY 2-STORY DWELLING BY INSTALLING SUMP PUMP AND PIT ONLY
010-076867-00 | 010-M132-16100 | 2023-08-29 | EMEPR2336804 |  | 0 | BUILDING PERMIT/PLAN REVIEW: PMEPI2336688 INSTALL DEDICATED GFI FOR SUMP PUMP.
010-076867-00 | 010-M132-16100 | 2021-09-03 | EMEPR2135035 |  | 0 | Replace weather head, Service entrance wire with 2/0 copper, meter, grounding system, upgrade panel from 100 to 200 amp
010-076868-00 | 010-M132-16200 | 2019-07-15 | MMLSR1913703 |  | 0 | MLS Scope: Replacement of a Single A/C Unit or Heat Pump License Number: H00150 ¦ Scope Item: air conditioning (including condensers, evaporators, compressors)
010-076868-00 | 010-M132-16200 | 2023-04-18 | PMLSR2315984 |  | 0 | MLS Scope: Water Heater Replacement
010-076870-00 | 010-M132-16400 | 2023-03-20 | EMEPR2312197 |  | 0 | DISCONNECT FIRE DAMAGED AFFECTED CIRCUITS FROM PANEL AND CAP OFF
010-076870-00 | 010-M132-16400 | 2023-07-31 | RSWDR2331919 |  | 1546 | REMOVE EXISTING 1 WINDOW(S), 0 DOOR(S) AND REPLACE WITH NEW. WORK TO COMPLY WITH RCO 612, RCO 308, AND RCO 113.6.1 WITH A U VALUE OF 0.35 OR BETTER.WINDOWS INFO: MODEL: ENVISION W:35 H:60 LOCATION: LEVEL 2, LANDING 1 QUANTITY: 1 • STYLE: DOUBLE HUNG • M
010-076870-00 | 010-M132-16400 | 2023-05-31 | DMGR2322479 |  | 18000 | PLAN APPROVAL: FINAL REVIEWED FOR COMPLIANCE UNDER: 2019 RESIDENTIAL CODE OF OHIO USE/OCCUPANCY GROUP: 1, 2, 3 FAMILY DWELLING CONSTRUCTION TYPE: V-B DESCRIPTION OF WORK: ALTER A 2 STORY FRAMED, 1 FAMILY DWELLING BY PARTIALLY GUTTING THE FIRST
010-076870-00 | 010-M132-16400 | 2024-02-29 |  |  |  | FIRE REHAB
010-076870-00 | 010-M132-16400 | 2023-08-03 | EMEPR2332597 |  | 0 | BUILDING PERMIT/PLAN REVIEW: DMGR2322479 ROUGH AND FINISH WIRE ELECTRICALLY PER PLANS
010-076870-00 | 010-M132-16400 | 2023-08-23 | PMEPR2336005 |  | 0 | BUILDING PERMIT/PLAN REVIEW: DMGR2322479 ROUGH IN SECOND FLOOR BATHROOM AND FIRST FLOOR KITCHEN SINK.
010-076870-00 | 010-M132-16400 | 2023-09-05 | MMEPR2337619 |  | 0 | BUILDING PERMIT/PLAN REVIEW: DMGR2322479 INSTALL FURNACE, A/C, 2 BATH FANS, REPLACE 1 HEAT RUN TO 2ND FLOOR AND CLOTHES CHUTE DUCT TO 2ND FLOOR LICENSE NUMBER: H00070 ¦ SCOPE ITEM: FURNACES / AIR HANDLERS / RTUS
010-076871-00 | 010-M132-16500 | 2022-08-23 | PMLSR2234024 |  | 0 | MLS SCOPE: WATER HEATER REPLACEMENT
010-076875-00 | 010-M132-17100 | 2019-03-06 | MMLSR1904164 |  | 0 | MLS Scope: Replacement of a Single Furnace License Number: H00020 ¦ Scope Item: furnaces / air handlers / RTUs
010-076878-00 | 010-M132-16800 | 2020-03-23 | EMEPR2006068 |  | 0 | BUILDING PERMIT/PLAN REVIEW: ALTR2002742 INSTALLED ELECTRICAL OUTLET FOR SUMP PUMP.
010-076878-00 | 010-M132-16800 | 2020-03-16 | ALTR2002742 |  | 3700 | ALTER A 1 STORY SINGLE FAMILY DWELLING BY INSTALLING A SUMP WELL AND PUMP FOR BLUE PRINT COLUMBUS. SEPARATE ELECTRIC REQUIRED FOR PUMP ELECTRIC IF NEEDED.
010-076879-00 | 010-M132-15200 | 2020-03-03 | EMEPR2004618 |  | 0 | BUILDING PERMIT/PLAN REVIEW: ALTR2002226 INSTALLED ELECTRICAL OUTLET FOR SUMP PUMP.
010-076879-00 | 010-M132-15200 | 2020-03-03 | ALTR2002226 |  | 3700 | ALT 1 STY SINGLE FAMILY DWELLING BY INSTALLING A SUMP WELL AND PUMP FOR BLUEPRINT COLUMBUS. SEPARATE ELECTRIC REQUIRED FOR PUMP ELECTRIC IF NEEDED. MLS. BASEMENT IS UNFINISHED PER APPLICANT.
010-076879-00 | 010-M132-15200 | 2020-03-03 | PMEPR2004620 |  | 0 | BUILDING PERMIT/PLAN REVIEW: ALTR2002226 SINGLE ITEM REPLACEMENT CLEAN OUT AND ASSOCIATED FITTINGS.
010-076881-00 | 010-M156-02900 | 2025-02-12 |  |  |  | POSS NC
010-076884-00 | 010-M132-15600 | 2023-09-22 | PMLSR2340380 |  | 0 | MLS Scope: Water Heater Replacement
010-076884-00 | 010-M132-15600 | 2020-12-29 | MMEPR2026859 |  | 0 | REPLACING APPROXIMATELY 50 FEET OF INTERIOR GAS LINES TO FURNACE, WATER HEATER AND STOVE License Number: P00639 ¦ Scope Item: fuel gas or LP gas
010-076884-00 | 010-M132-15600 | 2022-10-07 | MMLSR2240416 |  | 0 | MLS SCOPE: REPLACEMENT OF A SINGLE FURNACE, A/C AND/OR HEAT PUMP LICENSE NUMBER: H01006 ¦ SCOPE ITEM: AIR CONDITIONING (INCLUDING CONDENSERS, EVAPORATORS, COMPRESSORS)
010-076885-00 | 010-M132-15700 | 2021-05-18 | MMLSR2118155 |  | 0 | MLS Scope: Replacement of a Single A/C Unit or Heat Pump License Number: H00020 ¦ Scope Item: air conditioning (including condensers, evaporators, compressors)
010-076885-00 | 010-M132-15700 | 2020-10-12 | RSWDR2005164 |  | 6456 | REMOVE EXISTING 10 WINDOW(S), 0 DOOR(S) AND REPLACE WITH NEW. WORK TO COMPLY WITH RCO 612, RCO 308, AND RCO 113.6.1 WITH A U VALUE OF 0.35 OR BETTER.
010-076885-00 | 010-M132-15700 | 2023-09-05 | RSWDR2337626 |  | 14029 | Remove existing exterior wall covering system and replace with new exterior siding over an approved water-resistive barrier. Work to comply with RCO 703. Remove existing shingle roof to deck and replace with new felt underlayment, ice barrier membrane
010-076885-00 | 010-M132-15700 | 2024-03-06 | EMEPR2410242 |  | 0 | 200 AMP SERVICE UP-GRADE
010-076886-00 | 010-M132-12600 | 2023-04-07 | RSWDR2314568 |  | 9100 | Remove existing shingle roof to deck and replace with new felt underlayment, ice barrier membrane at eave, necessary flashings, and new asphalt shingles. Work to comply with RCO chapter 9 & Manufacture installation instructions.
010-076886-00 | 010-M132-12600 | 2019-03-20 | RSWDR1900952 |  | 300 | Remove existing 1 window(s), 0 door(s) and replace with new. Work to comply with RCO 612, RCO 308, and RCO 113.6.1 with a U Value of 0.35 or Better.
010-076888-00 | 010-M132-12400 | 2020-05-13 | EMEPR2009035 |  | 0 | BUILDING PERMIT/PLAN REVIEW: ALTR2003651 INSTALLED ELECTRICAL OUTLET FOR SUMP PUMP.
010-076888-00 | 010-M132-12400 | 2020-05-13 | PMEPR2009037 |  | 0 | BUILDING PERMIT/PLAN REVIEW: ALTR2003651 SINGLE ITEM REPLACEMENT CLEAN OUT AND ASSOCIATED FITTINGS.
010-076888-00 | 010-M132-12400 | 2020-03-06 | MMLSR2004928 |  | 0 | MLS SCOPE: REPLACEMENT OF A SINGLE FURNACE LICENSE NUMBER: H00020 ¦ SCOPE ITEM: FURNACES / AIR HANDLERS / RTUS
010-076888-00 | 010-M132-12400 | 2020-04-24 | ALTR2003651 |  | 3700 | ALT 2 STY SINGLE FAMILY DWG BY INSTALLING INTERIOR PERIMETER DRAIN SUMP WELL AND PUMP. SEPARATE ELECTRIC REQUIRED FOR PUMP ELECTRIC IF NEEDED. MLS
010-076891-00 | 010-M132-12100 | 2021-12-06 | RSWDR2147808 |  | 15837 | REMOVE EXISTING 20 WINDOW(S), 0 DOOR(S) AND REPLACE WITH NEW. WORK TO COMPLY WITH RCO 612, RCO 308, AND RCO 113.6.1 WITH A U VALUE OF 0.35 OR BETTER.
010-076891-00 | 010-M132-12100 | 2024-08-13 | RSWDR2432781 |  | 4657 | REMOVE EXISTING 0 WINDOW(S), 1 DOOR(S) AND REPLACE WITH NEW. WORK TO COMPLY WITH RCO 612, RCO 308, AND RCO 113.6.1 WITH A U VALUE OF 0.35 OR BETTER.
010-076892-00 | 010-M132-12000 | 2024-02-07 | MMLSR2406362 |  | 0 | MLS SCOPE: REPLACEMENT OF A SINGLE FURNACE LICENSE NUMBER: H00150 ¦ SCOPE ITEM: FURNACES / AIR HANDLERS / RTUS
010-076892-00 | 010-M132-12000 | 2023-03-15 | RSWDR2311508 |  | 8500 | Alter existing dwelling building to remove existing shingle roof to deck and replace with new felt underlayment, ice barrier membrane at eave, necessary flashings, and new rubber shingles. Work to comply with RCO 905 & Manufacture installation instructi
010-076892-00 | 010-M132-12000 | 2019-04-08 | RSWDR1901327 |  | 3698 | Alter existing dwelling building to remove existing shingle roof to deck and replace with new felt underlayment, ice barrier membrane at eave, necessary flashings, and new rubber roof. Work to comply with RCO Chapter 9 & Manufacture installation instruc
010-076894-00 | 010-M132-11800 | 2020-07-01 | PMEPI2005851 |  | 3700 | ALT 2-STY SINGLE FAMILY DWG BY INSTALLING SUMP WELL & PUMP FOR BLUEPRINT COLUMBUS. SEPARATE ELECTRIC REQUIRED FOR PUMP ELECTRIC IF NEEDED.
010-076894-00 | 010-M132-11800 | 2020-07-20 | EMEPR2014447 |  | 0 | BUILDING PERMIT/PLAN REVIEW: PMEPI2005851 INSTALL ELECTRICAL OUTLET FOR SUMP PUMP
010-076894-00 | 010-M132-11800 | 2023-12-14 | RSWDR2351718 |  | 35700 | REMOVE EXISTING 14 WINDOW(S), 0 DOOR(S) AND REPLACE WITH NEW. WORK TO COMPLY WITH RCO 612, RCO 308, AND RCO 113.6.1 WITH A U VALUE OF 0.35 OR BETTER.
010-076896-00 | 010-M132-11600 | 2023-10-20 | PMEPI2344788 |  | 21271 | ALTER ONE FAMILY 2 STORY DWELLING BY INSTALLING INTERIOR PERIMETER DRAIN AND SUMP PUMP
010-076896-00 | 010-M132-11600 | 2023-10-20 | EMEPR2344813 |  | 0 | BUILDING PERMIT/PLAN REVIEW: PMEPI2344788 INSTALL DEDICATED GFI FOR SUMP PUMP.
010-076898-00 | 010-M132-11400 | 2024-09-27 | MMLSR2439221 |  | 0 | MLS SCOPE: REPLACEMENT OF A SINGLE FURNACE, A/C AND/OR HEAT PUMP LICENSE NUMBER: H01072 ¦ SCOPE ITEM: FURNACES / AIR HANDLERS / RTUS
010-076898-00 | 010-M132-11400 | 2024-10-07 | PMLSR2440368 |  | 0 | MLS SCOPE: GAS WATER HEATER REPLACEMENT
010-076899-00 | 010-M132-11300 | 2024-06-06 | RSWDR2423193 |  | 8000 | REMOVE EXISTING EXTERIOR WALL COVERING SYSTEM AND REPLACE WITH NEW EXTERIOR SIDING OVER AN APPROVED WATER-RESISTIVE BARRIER. WORK TO COMPLY WITH RCO 703. SIDING INFO: FRONT OF HOME, BOTH SIDES AND REAR, ENTIRE GARAGE.
010-076900-00 | 010-M132-11200 | 2024-08-30 | PMLSR2435543 |  | 0 | MLS SCOPE: GAS WATER HEATER REPLACEMENT
010-076900-00 | 010-M132-11200 | 2024-08-29 | MMLSR2435369 |  | 0 | MLS SCOPE: REPLACEMENT OF A SINGLE FURNACE, A/C AND/OR HEAT PUMP LICENSE NUMBER: H01072 ¦ SCOPE ITEM: FURNACES / AIR HANDLERS / RTUS
010-076901-00 | 010-M132-11100 | 2023-04-11 | RSWDR2315089 |  | 10000 | Remove existing exterior wall covering system and replace with new exterior siding over an approved water-resistive barrier. Work to comply with RCO 703.Siding Info: removing Aluminium and install vinyl
010-076901-00 | 010-M132-11100 | 2020-10-05 | EMEPR2020510 |  | 0 | BUILDING PERMIT/PLAN REVIEW: PMEPI2008175 ALT 2 STY SINGLE FAMILY DWG BY INSTALLING NEW ELECTRICAL OUTLET FOR SUMP PUMP
010-076902-00 | 010-M132-11000 | 2020-03-11 | EMEPR2005248 |  | 0 | BUILDING PERMIT/PLAN REVIEW: ALTR2002570 INSTALLED ELECTRICAL OUTLET FOR SUMP PUMP.
010-076902-00 | 010-M132-11000 | 2020-03-11 | ALTR2002570 |  | 3700 | ALT 2 STY SINGLE FAMILY DWG BY INSTALLING SUMP WELL AND PUMP FOR BLUEPRINT COLUMBUS. UNFINISHED BASEMENT. SEPARATE ELECTRIC REQUIRED FOR PUMP ELECTRIC IF NEEDED.
010-076902-00 | 010-M132-11000 | 2020-03-11 | PMEPR2005296 |  | 0 | BUILDING PERMIT/PLAN REVIEW: ALTR2002570 SINGLE ITEM REPLACEMENT CLEAN OUT AND ASSOCIATED FITTINGS.
010-076904-00 | 010-M132-10800 | 2023-08-23 | MMLSR2335949 |  | 0 | Replacement of a Single Furnace, A/C and/or Heat Pump License Number: HO9999
010-076905-00 | 010-M132-10700 | 2019-04-26 | RSWDR1901788 |  | 12780 | REMOVE EXISTING SHINGLE ROOF TO DECK AND REPLACE WITH NEW FELT UNDERLAYMENT, ICE BARRIER MEMBRANE AT EAVE, NECESSARY FLASHINGS, AND NEW ASPHALT SHINGLES. WORK TO COMPLY WITH RCO CHAPTER 9 & MANUFACTURE INSTALLATION INSTRUCTIONS.ROOF INFO: SHINGLE TEAR OF
010-076905-00 | 010-M132-10700 | 2019-06-07 | EMEPR1910964 |  | 0 | GARAGE - REWIRE
010-076905-00 | 010-M132-10700 | 2020-09-22 | RSWDR2004753 |  | 9000 | REMOVE EXISTING SHINGLE ROOF TO DECK AND REPLACE WITH NEW FELT UNDERLAYMENT, ICE BARRIER MEMBRANE AT EAVE, NECESSARY FLASHINGS, AND NEW ASPHALT SHINGLES. WORK TO COMPLY WITH RCO CHAPTER 9 & MANUFACTURE INSTALLATION INSTRUCTIONS.ROOF INFO: SHINGLE TEAR OF
010-076905-00 | 010-M132-10700 | 2019-12-16 |  |  |  | REMOD OF CNPY/WDDK TO OP
010-076905-00 | 010-M132-10700 | 2019-05-07 | EMEPR1908559 |  | 0 | A. UPGRADE - ELECTRICAL SERVICE TO 150AMP. B. REMOVE / REPLACE - BASEMENT BRANCH CIRCUIT WIRING.
010-076906-00 | 010-M132-10600 | 2022-09-23 | MMLSR2238290 |  | 0 | MLS SCOPE: REPLACEMENT OF A SINGLE FURNACE, A/C AND/OR HEAT PUMP LICENSE NUMBER: H00287 ¦ SCOPE ITEM: AIR CONDITIONING (INCLUDING CONDENSERS, EVAPORATORS, COMPRESSORS)
010-076906-00 | 010-M132-10600 | 2024-09-06 | RSWDR2436287 |  | 10280 | REMOVE EXISTING EXTERIOR WALL COVERING SYSTEM AND REPLACE WITH NEW EXTERIOR SIDING OVER AN APPROVED WATER-RESISTIVE BARRIER. WORK TO COMPLY WITH RCO 703.SIDING INFO: INSTALL NEW VINYL SIDING WITH VAPOR BARRIER, ALL NEW ACCESSORIES AND WARRANTY
010-076906-00 | 010-M132-10600 | 2024-04-30 | RSWDR2417632 |  | 6406 | REMOVE EXISTING 8 WINDOW(S), 0 DOOR(S) AND REPLACE WITH NEW. WORK TO COMPLY WITH RCO 612, RCO 308, AND RCO 113.6.1 WITH A U VALUE OF 0.35 OR BETTER.
010-076907-00 | 010-M132-10500 | 2020-12-21 | PMLSR2026454 |  | 0 | MLS Scope: Water Heater Replacement
010-076908-00 | 010-M132-10400 | 2020-09-30 | RSWDR2004926 |  | 6333 | REMOVE EXISTING SHINGLE ROOF TO DECK AND REPLACE WITH NEW FELT UNDERLAYMENT, ICE BARRIER MEMBRANE AT EAVE, NECESSARY FLASHINGS, AND NEW ASPHALT SHINGLES. WORK TO COMPLY WITH RCO CHAPTER 9 & MANUFACTURE INSTALLATION INSTRUCTIONS.ROOF INFO: SHINGLE TEAR OF
010-076918-00 | 010-M132-13300 | 2021-11-10 | RSWDR2144681 |  | 3495 | REMOVE EXISTING 11 WINDOW(S), 0 DOOR(S) AND REPLACE WITH NEW. WORK TO COMPLY WITH RCO 612, RCO 308, AND RCO 113.6.1 WITH A U VALUE OF 0.35 OR BETTER.
010-076919-00 | 010-O016-00100 | 2019-05-02 | ALTC1904175 |  | 18000 | PLAN APPROVAL: FINAL REVIEWED FOR COMPLIANCE UNDER: 2017 OBC AND ICC A117.1-2009 WITH MODIFICATIONS IN OBC 1112.0. WORK NOT INCLUDED IN THIS APPROVAL: ELECTRICAL, PLUMBING, MECHANICAL USE/OCCUPANCY GROUP: U (UTILITY) CONSTRUCTION TYPE: II-B DESC
010-076919-00 | 010-O016-00100 | 2019-06-26 | ALTC1906399 |  | 25000 | PLAN APPROVAL: FINAL REVIEWED FOR COMPLIANCE UNDER: 2017 OBC AND ICC A117.1-2009 WITH MODIFICATIONS IN OBC 1112.0. WORK NOT INCLUDED IN THIS APPROVAL: ELECTRICAL, PLUMBING, MECHANICAL USE/OCCUPANCY GROUP: U (UTILITY) CONSTRUCTION TYPE: II-B DESC
010-076919-00 | 010-O016-00100 | 2020-10-12 | ALTC2009735 |  | 15000 | PLAN APPROVAL: FINAL REVIEWED FOR COMPLIANCE UNDER: 2017 OBC AND ICC A117.1-2009 WITH MODIFICATIONS IN OBC 1112.0. WORK NOT INCLUDED IN THIS APPROVAL: ELECTRICAL, PLUMBING, MECHANICAL USE/OCCUPANCY GROUP: U (UTILITY) CONSTRUCTION TYPE: II-B DESC
010-076919-00 | 010-O016-00100 | 2019-01-14 | GBLW1900041 |  | 0 | INSTALL NEW SINGLE FACE ILLUMINATED WALL SIGN PER 3377.24(B)
010-076919-00 | 010-O016-00100 | 2019-10-02 | ALTC1910346 |  | 15000 | PLAN APPROVAL: FINAL REVIEWED FOR COMPLIANCE UNDER: 2017 OBC AND ICC A117.1-2009 WITH MODIFICATIONS IN OBC 1112.0. WORK NOT INCLUDED IN THIS APPROVAL: ELECTRICAL, PLUMBING, MECHANICAL USE/OCCUPANCY GROUP: U (UTILITY) CONSTRUCTION TYPE: II-B DESC
010-076919-00 | 010-O016-00100 | 2020-01-14 | ALTC2000362 |  | 18000 | PLAN APPROVAL: FINAL REVIEWED FOR COMPLIANCE UNDER: 2017 OBC AND ICC A117.1-2009 WITH MODIFICATIONS IN OBC 1112.0. WORK NOT INCLUDED IN THIS APPROVAL: ELECTRICAL, PLUMBING, MECHANICAL USE/OCCUPANCY GROUP: U (UTILITY) CONSTRUCTION TYPE: II-B DESC
010-076919-00 | 010-O016-00100 | 2021-04-15 | EMEPC2113330 |  | 0 | BUILDING PERMIT/PLAN REVIEW: ALTC2011166 NEW METER, DISCO AND SUB PANEL FOR COMM EQUIP. STARRY. CELL TOWER BEHIND HOTEL
010-076920-00 | 010-M132-13200 | 2022-10-04 | RSWDR2239793 |  | 869 | REMOVE EXISTING 2 WINDOW(S), 0 DOOR(S) AND REPLACE WITH NEW. WORK TO COMPLY WITH RCO 612, RCO 308, AND RCO 113.6.1 WITH A U VALUE OF 0.35 OR BETTER.
010-076920-00 | 010-M132-13200 | 2024-03-13 | PMLSR2411251 |  | 0 | MLS SCOPE: WATER HEATER REPLACEMENT
010-076923-00 | 010-M132-12900 | 2019-08-02 | ALTR1907873 |  | 8491 | ALT SINGLE FAMILY DWG BY INSTALLING INTERIOR PERIMETER DRAIN SUMP WELL AND PUMP. SEPARATE ELECTRIC REQUIRED FOR PUMP ELECTRIC IF NEEDED.
010-076923-00 | 010-M132-12900 | 2021-11-24 | RSWDR2146700 |  | 880 | REMOVE EXISTING 1 WINDOW(S), 0 DOOR(S) AND REPLACE WITH NEW. WORK TO COMPLY WITH RCO 612, RCO 308, AND RCO 113.6.1 WITH A U VALUE OF 0.35 OR BETTER.
010-076923-00 | 010-M132-12900 | 2023-03-17 | RSWDR2311914 |  | 2309 | REMOVE EXISTING SHINGLE ROOF TO DECK AND REPLACE WITH NEW FELT UNDERLAYMENT, ICE BARRIER MEMBRANE AT EAVE, NECESSARY FLASHINGS, AND NEW ASPHALT SHINGLES. WORK TO COMPLY WITH RCO CHAPTER 9 & MANUFACTURE INSTALLATION INSTRUCTIONS.ROOF INFO: REMOVE AND REPL
010-076923-00 | 010-M132-12900 | 2023-02-13 | ALTR2307406 |  | 19747 | PLAN APPROVAL: FINAL REVIEWED FOR COMPLIANCE UNDER: 2019 RESIDENTIAL CODE OF OHIO USE/OCCUPANCY GROUP: 1, 2, 3 FAMILY DWELLING CONSTRUCTION TYPE: V-B DESCRIPTION OF WORK: ALTER A 1 FAMILY DWELLING BY BUILDING A 6’X 39’ COVERED PORCH OVER A NEW C
010-076923-00 | 010-M132-12900 | 2023-04-11 | EMEPR2315202 |  | 0 | BUILDING PERMIT/PLAN REVIEW: ALTR2307406 WIRE IN A PORCH LIGHT FOR A NEW ADDITION
010-076923-00 | 010-M132-12900 | 2020-12-17 | RSWDR2006488 |  | 1344 | Remove existing 2 window(s), 0 door(s) and replace with new. Work to comply with RCO 612, RCO 308, and RCO 113.6.1 with a U Value of 0.35 or Better.
010-076923-00 | 010-M132-12900 | 2020-09-25 | MMLSR2019868 |  | 0 | MLS SCOPE: REPLACEMENT OF A SINGLE FURNACE LICENSE NUMBER: H00169 ¦ SCOPE ITEM: FURNACES / AIR HANDLERS / RTUS
010-076923-00 | 010-M132-12900 | 2019-08-02 | EMEPR1915341 |  | 0 | BUILDING PERMIT/PLAN REVIEW: ALTR1907873 ELECTRIC PER PLANS
010-076923-00 | 010-M132-12900 | 2022-05-06 | RSWDR2218578 |  | 7246 | REMOVE EXISTING SHINGLE ROOF TO DECK AND REPLACE WITH NEW FELT UNDERLAYMENT, ICE BARRIER MEMBRANE AT EAVE, NECESSARY FLASHINGS, AND NEW ASPHALT SHINGLES. WORK TO COMPLY WITH RCO CHAPTER 9 & MANUFACTURE INSTALLATION INSTRUCTIONS.ROOF INFO: ROOF MAIN HOUSE
010-076923-00 | 010-M132-12900 | 2023-03-20 | MMLSR2312199 |  | 0 | MLS SCOPE: REPLACEMENT OF A SINGLE FURNACE, A/C AND/OR HEAT PUMP LICENSE NUMBER: H00169 ¦ SCOPE ITEM: AIR CONDITIONING (INCLUDING CONDENSERS, EVAPORATORS, COMPRESSORS)
010-076923-00 | 010-M132-12900 | 2024-11-27 | RSWDR2447034 |  | 2130 | REMOVE EXISTING 2 WINDOW(S), 0 DOOR(S) AND REPLACE WITH NEW. WORK TO COMPLY WITH RCO 612, RCO 308, AND RCO 113.6.1 WITH A U VALUE OF 0.35 OR BETTER.
010-076925-00 | 010-M132-12700 | 2020-06-04 | ALTR2004871 |  | 3700 | ALTER TWO STORY 2FD BY INSTALLING SUMP WELL AND PUMP FOR BLUEPRINT COLUMBUS. UNFINISHED BASEMENT. SEPARATE ELECTRIC REQUIRED FOR PUMP ELECTRIC IF NEEDED.
010-076925-00 | 010-M132-12700 | 2020-06-25 | EMEPR2012545 |  | 0 | BUILDING PERMIT/PLAN REVIEW: ALTR2004871 INSTALLED ELECTRICAL OUTLET FOR SUMP PUMP.
010-076926-00 | 010-M132-08800 | 2023-08-23 | EMEPR2335918 |  | 0 | BUILDING PERMIT/PLAN REVIEW: PMEPI2335813 INSTALL DEDICATED GFI FOR SUMP PUMP.
010-076926-00 | 010-M132-08800 | 2023-08-23 | PMEPI2335813 |  | 4715 | ALTER ONE FAMILY 2 STORY DWELLING BY ISNTALLING SUMP PUMP AND PIT ONLY
010-076927-00 | 010-M145-04800 | 2019-08-08 | EMEPR1915765 |  | 0 | REPLACE METER CAN
010-076929-00 | 010-M132-08600 | 2020-04-22 | ALTR2003518 |  | 3700 | ALT 2 STY SFD BY INSTALLING SUMP WELL AND PUMP FOR BLUEPRINT COLUMBUS. BASEMENT IS UNFINISHED. SEPARATE ELECTRIC REQUIRED FOR PUMP ELECTRIC IF NEEDED
010-076929-00 | 010-M132-08600 | 2020-05-07 | EMEPR2008639 |  | 0 | BUILDING PERMIT/PLAN REVIEW: ALTR2003518 INSTALLED ELECTRICAL OUTLET FOR SUMP PUMP.
010-076932-00 | 010-M132-08300 | 2020-02-10 | EMEPR2002959 |  | 0 | BUILDING PERMIT/PLAN REVIEW: ALTR2001398 INSTALLED ELECTRICAL OUTLET FOR SUMP PUMP.
010-076932-00 | 010-M132-08300 | 2020-02-10 | ALTR2001398 |  | 3700 | ALTER 1.5 STORY SINGLE FAMILY DWELLING BY INSTALLING SUMP WELL AND PUMP. SEPARATE ELECTRIC REQUIRED FOR PUMP ELECTRIC IF NEEDED.
010-076934-00 | 010-F059-00700 | 2020-01-01 |  |  |  | SPL_NWP_VD
010-076934-00 | 010-F059-00700 | 2021-09-28 | TSTRC2138432 |  | 0 | PLAN APPROVAL: TEMPORARY: 3 days beginning 10/1/2021 and ending 10/3/2021 PLAN APPROVAL INCLUDES: Structural only PLAN APPROVAL EXCLUDES: Electric (Not required) CONDITIONS OF THE PLAN APPROVAL: 1. Install temporary structures in accordance with manu
010-076934-00 | 010-F059-00700 | 2022-04-15 | TSTRC2215608 |  | 0 | PLAN APPROVAL: TEMPORARY: 3 DAYS BEGINNING 5/13/22 AND ENDING 5/15/22. WORK NOT APPLICABLE: NONE WORK REQUIRING SEPARATE APPLICATION: NONE CONDITIONS OF THE PLAN APPROVAL: 1. INSTALL TEMPORARY STRUCTURES IN ACCORDANCE WITH MANUFACTURER’S INSTALLATIO
010-076937-00 | 010-M132-08000 | 2021-04-26 | DEMO2114887 |  | 3000 | SFD GARAGE DEMO ---1 STY 400 SF GREATER HILLTOP AC
010-076939-00 | 010-M049-09500 | 2021-07-22 | PMLSR2128422 |  | 0 | MLS Scope: Water Heater Replacement
010-076939-00 | 010-M049-09500 | 2019-11-18 | MMLSR1923720 |  | 0 | MLS SCOPE: REPLACEMENT OF A SINGLE FURNACE, A/C AND/OR HEAT PUMP LICENSE NUMBER: H00425 ¦ SCOPE ITEM: AIR CONDITIONING (INCLUDING CONDENSERS, EVAPORATORS, COMPRESSORS)
010-076939-00 | 010-M049-09500 | 2024-01-01 |  |  |  | SPL/NWP/VD
010-076940-00 | 010-M132-07800 | 2020-09-09 | PMEPI2008566 |  | 3700 | ALT 1 STORY SINGLE FAMILY DWELLING BY INSTALLING A SUMP WELL AND PUMP FOR BLUEPRINT COLUMBUS. SEPARATE ELECTRIC REQUIRED FOR PUMP ELECTRIC IF NEEDED.
010-076940-00 | 010-M132-07800 | 2020-10-09 | EMEPR2020960 |  | 0 | BUILDING PERMIT/PLAN REVIEW: PMEPI2008566 INSTALL ELECTRIC OUTLET IN BASEMENT FOR SUMP PUMP
010-076941-00 | 010-M132-07700 | 2024-02-28 | RSWDR2409178 |  | 12000 | REMOVE EXISTING SHINGLE ROOF TO DECK AND REPLACE WITH NEW FELT UNDERLAYMENT, ICE BARRIER MEMBRANE AT EAVE, NECESSARY FLASHINGS, AND NEW ASPHALT SHINGLES. WORK TO COMPLY WITH RCO CHAPTER 9 & MANUFACTURE INSTALLATION INSTRUCTIONS.
010-076942-00 | 010-M019-05200 | 2024-02-19 | PMEPI2407676 |  | 11560 | INSTALL 59 LINEAL FEET OF INTERIOR PERIMETER DRAINAGE (HYDROFLO NETWORK) TWO EXISTING SUMP WELL WITH EXISTING SUMP PUMP/ DRAINAGE TO STREET/ EXISTING ELECTRIC ALT STY SINGLE FAMILY DWG BY INSTALLING INTERIOR PERIMETER DRAIN SUMP WELL AND PUMP. SEPA
010-076942-00 | 010-M019-05200 | 2024-04-29 | MMLSR2417308 |  | 0 | MLS SCOPE: REPLACEMENT OF A SINGLE FURNACE, A/C AND/OR HEAT PUMP LICENSE NUMBER: H00020 ¦ SCOPE ITEM: HEAT PUMPS / GROUND SOURCE HEAT PUMPS
010-076943-00 | 010-M132-07600 | 2021-03-16 | RSWDR2109286 |  | 20556 | Remove existing shingle roof to deck and replace with new felt underlayment, ice barrier membrane at eave, necessary flashings, and new asphalt shingles. Work to comply with RCO chapter 9 & Manufacture installation instructions.Roof Info: Shingle tear of
010-076943-00 | 010-M132-07600 | 2022-09-14 | RSWDR2237005 |  | 3845 | REMOVE EXISTING EXTERIOR WALL COVERING SYSTEM AND REPLACE WITH NEW EXTERIOR SIDING OVER AN APPROVED WATER-RESISTIVE BARRIER. WORK TO COMPLY WITH RCO 703.SIDING INFO: REMOVE AND REPLACE SIDING ON GARAGE LIKE FOR LIKE
010-076946-00 | 010-M132-07300 | 2023-07-07 | EMEPR2328201 |  | 0 | Replace 100 AMP panel, AFCI breakers, meter base, service entry wire, complete grounding system, whole home surge protector
010-076946-00 | 010-M132-07300 | 2023-12-21 | EMEPR2352636 |  | 0 | BUILDING PERMIT/PLAN REVIEW: PMEPI2352546 INSTALL DEDICATED GFI FOR SUMP PUMP.
010-076946-00 | 010-M132-07300 | 2023-12-21 | PMEPI2352546 |  | 5390 | ALTER ONE FAMILYL 2 STORY DWELLING BY INSTALLING SUMP PUMP AND PIT ONLY
010-076947-00 | 010-M132-07200 | 2023-08-16 | RSWDR2334720 |  | 16000 | Remove existing exterior wall covering system and replace with new exterior siding over an approved water-resistive barrier. Work to comply with RCO 703.
010-076948-00 | 010-M132-07100 | 2023-11-15 | EMEPR2348248 |  | 0 | BUILDING PERMIT/PLAN REVIEW: PMEPI2348083 INSTALL DEDICATED GFI FOR SUMP PUMP.
010-076948-00 | 010-M132-07100 | 2023-11-14 | PMEPI2348083 |  | 0 | PUMP AND PIT ONLY
010-076951-00 | 010-M132-09800 | 2020-02-21 | RSWDR2000647 |  | 8080 | REMOVE EXISTING SHINGLE ROOF TO DECK AND REPLACE WITH NEW FELT UNDERLAYMENT, ICE BARRIER MEMBRANE AT EAVE, NECESSARY FLASHINGS, AND NEW ASPHALT SHINGLES. WORK TO COMPLY WITH RCO CHAPTER 9 & MANUFACTURE INSTALLATION INSTRUCTIONS.
010-076953-00 | 010-M132-09600 | 2021-03-23 | PMEPI2110118 |  | 2225 | Alt 2 STY SFD by installing sump well and pump for blueprint Columbus
010-076953-00 | 010-M132-09600 | 2021-05-24 | RSWDR2119118 |  | 7429 | Remove existing shingle roof to deck and replace with new felt underlayment, ice barrier membrane at eave, necessary flashings, and new asphalt shingles. Work to comply with RCO chapter 9 & Manufacture installation instructions.Roof Info: Remove and repl
010-076953-00 | 010-M132-09600 | 2021-05-04 | EMEPR2116161 |  | 0 | Building Permit/Plan Review: PMEPI2110118 Install electric outlet in basement for sump pump
010-076954-00 | 010-M132-09500 | 2020-01-31 | PMLSR2002365 |  | 0 | MLS SCOPE: WATER HEATER REPLACEMENT
010-076954-00 | 010-M132-09500 | 2019-10-16 | EMEPR1921202 |  | 0 | 100 AMP PANEL SWAP AND GROUNDING
010-076957-00 | 010-M132-09300 | 2021-10-22 | PMLSR2141976 |  | 0 | MLS Scope: Water Heater Replacement
010-076957-00 | 010-M132-09300 | 2022-02-01 | RSWDR2205506 |  | 8458 | REMOVE EXISTING SHINGLE ROOF TO DECK AND REPLACE WITH NEW FELT UNDERLAYMENT, ICE BARRIER MEMBRANE AT EAVE, NECESSARY FLASHINGS, AND NEW ASPHALT SHINGLES. WORK TO COMPLY WITH RCO CHAPTER 9 & MANUFACTURE INSTALLATION INSTRUCTIONS.
010-076957-00 | 010-M132-09300 | 2024-05-31 | MMLSR2422222 |  | 0 | MLS SCOPE: REPLACEMENT OF A SINGLE FURNACE, A/C AND/OR HEAT PUMP LICENSE NUMBER: H00020 ¦ SCOPE ITEM: AIR CONDITIONING (INCLUDING CONDENSERS, EVAPORATORS, COMPRESSORS)
010-076958-00 | 010-M132-09200 | 2021-06-18 | MMLSR2123220 |  | 0 | MLS Scope: Replacement of a Single Furnace, A/C and/or Heat Pump License Number: H00855 ¦ Scope Item: heat pumps / ground source heat pumps
010-076958-00 | 010-M132-09200 | 2021-06-14 | EMEPR2122475 |  | 0 | 200 AMP SERVICE UP-GRADE, NEW AIR-CONDITIONER CIRCUIT
010-076959-00 | 010-M132-09100 | 2020-02-04 | PMLSR2002566 |  | 0 | WATER HEATER REPLACEMENT
010-076964-00 | 010-M132-05600 | 2021-06-17 | RSWDR2122962 |  | 20235 | Remove existing exterior wall covering system and replace with new exterior siding over an approved water-resistive barrier. Work to comply with RCO 703.
010-076964-00 | 010-M132-05600 | 2019-07-23 | EMEPR1914360 |  | 0 | DEDICATED SUMP PUMP CIRCUIT
010-076964-00 | 010-M132-05600 | 2019-06-27 | ALTR1906473 |  | 9700 | ALTER 2 STORY SINGLE FAMILY DWELLING BY INSTALLING INTERIOR PERIMETER EXISTING DRAIN SUMP WELL AND PUMP. SEPARATE ELECTRIC REQUIRED FOR PUMP ELECTRIC IF NEEDED. MLS
010-076964-00 | 010-M132-05600 | 2019-06-17 | DECKR1906041 |  | 15000 | ALTER A 2 STORY SFD BY INSTALLING A 220 SQ. FT. DECK ELEVATED 3.0' NOT ATTACHED TO HOUSE FLOOR WILL BE COMPOSITE MATERIALS AND TREATED PINE FRAME. ALL WOOD WILL BE PRESSURE TREATED. FOOTER, FRAMING, AND FINAL INSPECTION IS REQUIRED.
010-076965-00 | 010-M132-05500 | 2020-10-21 | MMLSR2021909 |  | 0 | MLS SCOPE: REPLACEMENT OF A SINGLE FURNACE LICENSE NUMBER: H00150 ¦ SCOPE ITEM: FURNACES / AIR HANDLERS / RTUS
010-076965-00 | 010-M132-05500 | 2020-05-26 | MMLSR2009741 |  | 0 | MLS SCOPE: REPLACEMENT OF A SINGLE A/C UNIT OR HEAT PUMP LICENSE NUMBER: H00150 ¦ SCOPE ITEM: AIR CONDITIONING (INCLUDING CONDENSERS, EVAPORATORS, COMPRESSORS)
010-076965-00 | 010-M132-05500 | 2019-02-05 | RSWDR1900364 |  | 12700 | Remove existing 20 window(s), 0 door(s) and replace with new. Work to comply with RCO 612, RCO 308, and RCO 113.6.1 with a U Value of 0.35 or Better.
010-076966-00 | 010-M132-05400 | 2022-04-27 | EMLSR2217133 |  | 0 | BUILDING PERMIT/PLAN REVIEW: PLEX2216593 MLS SCOPE: ELECTRIC FOR SOLAR PHOTOVOLTAIC (PV) SYSTEM
010-076966-00 | 010-M132-05400 | 2019-11-01 | MMLSR1922503 |  | 0 | MLS SCOPE: REPLACEMENT OF A SINGLE FURNACE, A/C AND/OR HEAT PUMP LICENSE NUMBER: H00855 ¦ SCOPE ITEM: AIR CONDITIONING (INCLUDING CONDENSERS, EVAPORATORS, COMPRESSORS) LICENSE NUMBER: H00855 ¦ SCOPE ITEM: FURNACES / AIR HANDLERS / RTUS
010-076966-00 | 010-M132-05400 | 2023-12-20 | RSWDR2352473 |  | 17416 | REMOVE EXISTING 24 WINDOW(S), 0 DOOR(S) AND REPLACE WITH NEW. WORK TO COMPLY WITH RCO 612, RCO 308, AND RCO 113.6.1 WITH A U VALUE OF 0.35 OR BETTER.
010-076967-00 | 010-M132-05300 | 2020-04-16 | MMLSR2007422 |  | 0 | MLS SCOPE: REPLACEMENT OF A SINGLE FURNACE LICENSE NUMBER: H00169 ¦ SCOPE ITEM: FURNACES / AIR HANDLERS / RTUS
010-076968-00 | 010-M132-05200 | 2023-11-01 | EMEPR2346347 |  | 0 | INSTALLATION OF A 14KW HOME STANDBY GENERATOR WITH A 100 AMP AUTOMATIC TRANSFER SWITCH. LOAD CALCULATIONS REQUIRED AT TIME OF INSPECTION.
010-076968-00 | 010-M132-05200 | 2023-11-01 | MMEPR2346377 |  | 0 | INSTALLATION OF 26-28 FEET, 1.25-INCH BLACK-IRON PIPING, FROM NATURAL GAS METER TO HOME STANDBY GENERATOR, ALL OUTSIDE AND ABOVEGROUND. LICENSE NUMBER: P00723 ¦ SCOPE ITEM: FUEL GAS OR LP GAS
010-076969-00 | 010-M132-05100 | 2019-04-05 | RSWDR1901278 |  | 14004 | Remove existing shingle roof to deck and replace with new felt underlayment, ice barrier membrane at eave, necessary flashings, and new asphalt shingles. Work to comply with RCO chapter 9 & Manufacture installation instructions.Roof Info: SHINGLE TEAR OF
010-076972-00 | 010-M132-04800 | 2019-04-24 | MMLSR1907546 |  | 0 | MLS Scope: Replacement of a Single Furnace, A/C and/or Heat Pump License Number: H00425 ¦ Scope Item: air conditioning (including condensers, evaporators, compressors)
010-076974-00 | 010-M132-04600 | 2020-04-16 | RSWDR2001374 |  | 5000 | REMOVE EXISTING SHINGLE ROOF TO DECK AND REPLACE WITH NEW FELT UNDERLAYMENT, ICE BARRIER MEMBRANE AT EAVE, NECESSARY FLASHINGS, AND NEW ASPHALT SHINGLES. WORK TO COMPLY WITH RCO CHAPTER 9 & MANUFACTURE INSTALLATION INSTRUCTIONS.ROOF INFO: SHINGLE TEAR OF
010-076974-00 | 010-M132-04600 | 2020-06-05 | EMEPR2010759 |  | 0 | BUILDING PERMIT/PLAN REVIEW: ALTR2004384 INSTALL ELECTRIC CIRCUIT AND SINGLE RECEPTACLE IN BASEMENT FOR SUMP PUMP.
010-076974-00 | 010-M132-04600 | 2020-05-19 | ALTR2004384 |  | 3700 | ALT 2-STY SINGLE FAMILY DWG BY INSTALLING SUMP WELL & PUMP FOR BLUEPRINT COLUMBUS. UNFINISHED BASEMENT. SEPARATE ELECTRIC REQUIRED FOR PUMP ELECTRIC IF NEEDED.
010-076974-00 | 010-M132-04600 | 2024-03-08 | RSWDR2410525 |  | 9932 | REMOVE EXISTING SHINGLE ROOF TO DECK AND REPLACE WITH NEW FELT UNDERLAYMENT, ICE BARRIER MEMBRANE AT EAVE, NECESSARY FLASHINGS, AND NEW ASPHALT SHINGLES. WORK TO COMPLY WITH RCO CHAPTER 9 & MANUFACTURE INSTALLATION INSTRUCTIONS.ROOF INFO: REMOVE AND REPL
010-076976-00 | 010-M132-04400 | 2020-05-07 | ALTR2004036 |  | 3700 | ALTER TWO STORY SFD BY INSTALLING SUMP WELL AND PUMP FOR BLUEPRINT COLUMBUS. UNFINISHED BASEMENT. SEPARATE ELECTRIC REQUIRED FOR PUMP ELECTRIC IF NEEDED.
010-076976-00 | 010-M132-04400 | 2020-06-01 | EMEPR2010175 |  | 0 | BUILDING PERMIT/PLAN REVIEW: ALTR2004036 INSTALLED ELECTRICAL OUTLET FOR SUMP PUMP.
010-076976-00 | 010-M132-04400 | 2020-03-18 | PMLSR2005774 |  | 0 | MLS SCOPE: WATER HEATER REPLACEMENT
010-076977-00 | 010-M132-04300 | 2020-05-15 | ALTR2004293 |  | 18097 | PLAN APPROVAL: FINAL REVIEWED FOR COMPLIANCE UNDER: 2019 RESIDENTIAL CODE OF OHIO USE/OCCUPANCY GROUP: 1, 2, 3 FAMILY DWELLING CONSTRUCTION TYPE: V-B ALTER A 1 STORY FRAMED, 1 FAMILY DWELLING BY INSTALLING INTERIOR PERIMETER DRAIN AND SUMP PUM
010-076977-00 | 010-M132-04300 | 2020-02-25 | EMEPR2004119 |  | 0 | BUILDING PERMIT/PLAN REVIEW: ALTR2001989 INSTALLED ELECTRICAL OUTLET FOR SUMP PUMP.
010-076977-00 | 010-M132-04300 | 2019-12-09 | RSWDR1906261 |  | 3930 | REMOVE EXISTING 4 WINDOW(S), 0 DOOR(S) AND REPLACE WITH NEW. WORK TO COMPLY WITH RCO 612, RCO 308, AND RCO 113.6.1 WITH A U VALUE OF 0.35 OR BETTER.WINDOWS INFO: TEAR OUT AND REPLACE 4 WINDOWS - LIKE FOR LIKE
010-076977-00 | 010-M132-04300 | 2020-05-05 | PMEPR2008480 |  | 0 | 05/06/2020 - PERMIT DESCRIPTION REVISION: INSTALL WASHER DRAIN, LAUNDRY TUB DRAIN AND BACK WATER VALVE. - DLC USING PVC PLASTIC AND COPPER WATER LINES
010-076977-00 | 010-M132-04300 | 2020-02-25 | ALTR2001989 |  | 3700 | ALT 1 STY SINGLE FAMILY DWG BY INSTALLING SUMP WELL & PUMP FOR BLUEPRINT COLUMBUS. SEPARATE ELECTRIC REQUIRED FOR PUMP ELECTRIC IF NEEDED.
010-076978-00 | 010-M132-04200 | 2021-02-03 | RSWDR2104029 |  | 10625 | Remove existing shingle roof to deck and replace with new felt underlayment, ice barrier membrane at eave, necessary flashings, and new asphalt shingles. Work to comply with RCO chapter 9 & Manufacture installation instructions.Roof Info: Remove and repl
010-076978-00 | 010-M132-04200 | 2020-08-10 | EMEPR2016148 |  | 0 | BUILDING PERMIT/PLAN REVIEW: PMEPI2006904 INSTALL ELECTRICAL OUTLET FOR SUMP PUMP.
010-076978-00 | 010-M132-04200 | 2020-07-29 | PMEPI2006904 |  | 3700 | ALT 1 STY SINGLE FAMILY DWG BY INSTALLING SUMP WELL AND PUMP FOR BLUEPRINT COLUMBUS. UNFINISHED BASEMENT. SEPARATE ELECTRIC REQUIRED FOR PUMP ELECTRIC IF NEEDED.
010-076980-00 | 010-M132-04000 | 2021-03-10 | EMEPR2108444 |  | 0 | Building Permit/Plan Review: PMEPI2106786 Install electric outlet in basement for outlet
010-076980-00 | 010-M132-04000 | 2021-02-25 | PMEPI2106786 |  | 2200 | Alt 2 STY SFD by installing a sump well and pump for Blueprint Columbus
010-076981-00 | 010-M132-03900 | 2023-07-18 | MMLSR2329830 |  | 0 | MLS Scope: Replacement of a Single A/C Unit or Heat Pump License Number: H00150 ¦ Scope Item: furnaces / air handlers / RTUs
010-076981-00 | 010-M132-03900 | 2022-03-01 | MMLSR2208975 |  | 0 | MLS SCOPE: REPLACEMENT OF A SINGLE FURNACE LICENSE NUMBER: H00150 ¦ SCOPE ITEM: FURNACES / AIR HANDLERS / RTUS
010-076981-00 | 010-M132-03900 | 2024-04-26 | RSWDR2417231 |  | 7300 | REMOVE EXISTING SHINGLE ROOF TO DECK AND REPLACE WITH NEW FELT UNDERLAYMENT, ICE BARRIER MEMBRANE AT EAVE, NECESSARY FLASHINGS, AND NEW ASPHALT SHINGLES. WORK TO COMPLY WITH RCO CHAPTER 9 & MANUFACTURE INSTALLATION INSTRUCTIONS.
010-076985-00 | 010-M132-03500 | 2020-05-11 | EMEPR2008799 |  | 0 | BUILDING PERMIT/PLAN REVIEW: ALTR2003282 INSTALLED ELECTRICAL OUTLET FOR SUMP PUMP.
010-076985-00 | 010-M132-03500 | 2020-04-14 | ALTR2003282 |  | 3700 | ALT 1 STY SINGLE FAMILY DWG BY INSTALLING SUMP WELL AND PUMP. SEPARATE ELECTRIC REQUIRED FOR PUMP ELECTRIC IF NEEDED. MLS
010-076989-00 | 010-M132-06700 | 2021-02-23 | PMEPI2106396 |  | 2300 | ALT 2-STY SINGLE FAMILY DWG BY INSTALLING SUMP WELL & PUMP FOR BLUEPRINT. UNFINISHED BASEMENT. SEPARATE ELECTRIC REQUIRED FOR PUMP ELECTRIC IF NEEDED.
010-076989-00 | 010-M132-06700 | 2021-04-19 | EMEPR2113885 |  | 0 | Building Permit/Plan Review: PMEPI2106396 Install electric outlet in basement for sump pump
010-076989-00 | 010-M132-06700 | 2023-05-30 | EMEPR2322252 |  | 0 | BUILDING PERMIT/PLAN REVIEW: PLEX2318509 JBOX TAP BELOW METER. EXTERIOR POI. PULLING PERMIT SPECIFICALLY TO BE ABLE TO SCHEDULE AN ELECTRICAL ROUGH INSPECTION
010-076989-00 | 010-M132-06700 | 2023-05-11 | EMLSR2319489 |  | 0 | BUILDING PERMIT/PLAN REVIEW: PLEX2318509 MLS SCOPE: ELECTRIC FOR SOLAR PHOTOVOLTAIC (PV) SYSTEM
010-076989-00 | 010-M132-06700 | 2023-01-06 | PMLSR2302565 |  | 0 | MLS SCOPE: WATER HEATER REPLACEMENT
010-076989-00 | 010-M132-06700 | 2024-08-06 | MMLSR2431345 |  | 0 | REPLACEMENT OF A SINGLE FURNACE, A/C AND/OR HEAT PUMP LICENSE NUMBER: H01006
010-076991-00 | 010-M132-06500 | 2020-09-09 | PMEPI2008609 |  | 3700 | ALT 2 STORY SINGLE FAMILY DWELLING BY INSTALLING BY INSTALLING SUMP WELL AND PUMP FOR BLUEPRINT COLUMBUS. SEPARATE ELECTRIC REQUIRED FOR PUMP ELECTRIC IF NEEDED.
010-076991-00 | 010-M132-06500 | 2020-10-09 | EMEPR2020958 |  | 0 | BUILDING PERMIT/PLAN REVIEW: PMEPI2008609 INSTALL ELECTRIC OUTLET FOR SUMP PUMP IN BASEMENT
010-076994-00 | 010-M132-06200 | 2020-10-26 | MMLSR2022277 |  | 0 | MLS SCOPE: REPLACEMENT OF A SINGLE FURNACE LICENSE NUMBER: H00855 ¦ SCOPE ITEM: FURNACES / AIR HANDLERS / RTUS
010-076994-00 | 010-M132-06200 | 2023-05-10 | MMLSR2319347 |  | 0 | MLS SCOPE: REPLACEMENT OF A SINGLE A/C UNIT OR HEAT PUMP LICENSE NUMBER: H00855 ¦ SCOPE ITEM: AIR CONDITIONING (INCLUDING CONDENSERS, EVAPORATORS, COMPRESSORS)
010-076994-00 | 010-M132-06200 | 2022-03-22 | PMEPR2212124 |  | 0 | INSTALL ACRYLIC TUB LINER AND WALL SURROUND OVER EXISTING TUB AND WALL, REPLACE EXISTING VALVE FIXTURE (CONNECT TO EXISTING DRAIN AND EXISTING SUPPLY LINES)
010-076994-00 | 010-M132-06200 | 2023-11-29 | PMEPR2349813 |  | 0 | BUILDING PERMIT/PLAN REVIEW: ALTR2349433 REPAIR/REPLACE WATER LINES AND DRAINS
010-076994-00 | 010-M132-06200 | 2023-12-11 | MMEPR2351337 |  | 0 | BUILDING PERMIT/PLAN REVIEW: ALTR2349433 INSTALL ONE NEW BATHROOM FAN. LICENSE NUMBER: H00963 ¦ SCOPE ITEM: EXHAUST SYSTEMS (HOODS, FANS, ETC)
010-076994-00 | 010-M132-06200 | 2023-12-11 | EMEPR2351381 |  | 0 | BUILDING PERMIT/PLAN REVIEW: ALTR2349433 NEW WIRING IN REMODELED AREA AS REQUIRED
010-076994-00 | 010-M132-06200 | 2023-12-01 | EMEPR2350152 |  | 0 | BUILDING PERMIT/PLAN REVIEW: PMEPI2350092 INSTALL DEDICATED GFI FOR SUMP PUMP.
010-076994-00 | 010-M132-06200 | 2023-11-27 | ALTR2349433 |  | 17000 | PLAN APPROVAL: FINAL REVIEWED FOR COMPLIANCE UNDER: 2019 RESIDENTIAL CODE OF OHIO DESCRIPTION OF WORK: ALTER A 2 STORY FRAME, 1 FAMILY DWELLING BY ADDING 1ST FLOOR FULL BATHROOM IN REAR OF HOUSE OFF KITCHEN. REMOVING WINDOW IN NEW BATHROOM, SEALING I
010-076994-00 | 010-M132-06200 | 2023-12-01 | PMEPI2350092 |  | 5000 | ALTER ONE FAMILY 2 STORY DWELLING BY INSTALLING SUMP PUMP AND PIT ONLY
010-076996-00 | 010-M132-06000 | 2024-07-14 | RSWDR2428893 |  | 5428 | REMOVE EXISTING SHINGLE ROOF TO DECK AND REPLACE WITH NEW FELT UNDERLAYMENT, ICE BARRIER MEMBRANE AT EAVE, NECESSARY FLASHINGS, AND NEW ASPHALT SHINGLES. WORK TO COMPLY WITH RCO CHAPTER 9 & MANUFACTURE INSTALLATION INSTRUCTIONS.
010-076996-00 | 010-M132-06000 | 2024-07-14 | RSWDR2428893 |  | 5428 | REMOVE EXISTING SHINGLE ROOF TO DECK AND REPLACE WITH NEW FELT UNDERLAYMENT, ICE BARRIER MEMBRANE AT EAVE, NECESSARY FLASHINGS, AND NEW ASPHALT SHINGLES. WORK TO COMPLY WITH RCO CHAPTER 9 & MANUFACTURE INSTALLATION INSTRUCTIONS.
010-076996-00 | 010-M132-06000 | 2023-05-16 | RSWDR2320156 |  | 4300 | Remove existing shingle roof to deck and replace with new felt underlayment, ice barrier membrane at eave, necessary flashings, and new asphalt shingles. Work to comply with RCO chapter 9 & Manufacture installation instructions.Roof Info: Detached garage
010-076996-00 | 010-M132-06000 | 2022-09-01 | RSWDR2235634 |  | 14000 | REMOVE EXISTING 12 WINDOW(S), 0 DOOR(S) AND REPLACE WITH NEW. WORK TO COMPLY WITH RCO 612, RCO 308, AND RCO 113.6.1 WITH A U VALUE OF 0.35 OR BETTER.
010-076998-00 | 010-M132-05800 | 2020-02-10 | EMEPR2002969 |  | 0 | BUILDING PERMIT/PLAN REVIEW: ALTR2001397 INSTALLED ELECTRICAL OUT FOR SUMP PUMP.
010-076998-00 | 010-M132-05800 | 2020-02-10 | ALTR2001397 |  | 5300 | ALTER 2 STORY SINGLE FAMILY DWELLING BY INSTALLING SUMP WELL AND PUMP. SEPARATE ELECTRIC REQUIRED FOR PUMP ELECTRIC IF NEEDED.
010-076998-00 | 010-M132-05800 | 2020-02-10 | PMEPR2002970 |  | 0 | BUILDING PERMIT/PLAN REVIEW: ALTR2001397 SINGLE ITEM REPLACEMENT CLEAN OUT AND ASSOCIATED FITTINGS
010-076999-00 | 010-M132-01700 | 2023-01-04 | EMLSR2302205 |  | 0 | Building Permit/Plan Review: PLEX2250373 MLS Scope: Electric for Solar Photovoltaic (PV) System
010-076999-00 | 010-M132-01700 | 2020-10-05 | MMLSR2020526 |  | 0 | MLS SCOPE: REPLACEMENT OF A SINGLE FURNACE, A/C AND/OR HEAT PUMP LICENSE NUMBER: H00855 ¦ SCOPE ITEM: AIR CONDITIONING (INCLUDING CONDENSERS, EVAPORATORS, COMPRESSORS) LICENSE NUMBER: H00855 ¦ SCOPE ITEM: FURNACES / AIR HANDLERS / RTUS
010-076999-00 | 010-M132-01700 | 2022-04-13 | RSWDR2215321 |  | 9926 | REMOVE EXISTING SHINGLE ROOF TO DECK AND REPLACE WITH NEW FELT UNDERLAYMENT, ICE BARRIER MEMBRANE AT EAVE, NECESSARY FLASHINGS, AND NEW ASPHALT SHINGLES. WORK TO COMPLY WITH RCO CHAPTER 9 & MANUFACTURE INSTALLATION INSTRUCTIONS.ROOF INFO: SHINGLE TEAR OF
010-077000-00 | 010-M132-01800 | 2019-11-29 | MMLSR1924733 |  | 0 | MLS SCOPE: REPLACEMENT OF A SINGLE FURNACE LICENSE NUMBER: H00381 ¦ SCOPE ITEM: FURNACES / AIR HANDLERS / RTUS
010-077003-00 | 010-M132-02100 | 2022-02-28 | PMLSR2208853 |  | 0 | MLS SCOPE: WATER HEATER REPLACEMENT
010-077003-00 | 010-M132-02100 | 2021-07-12 | RSWDR2126615 |  | 8800 | Remove existing shingle roof to deck and replace with new felt underlayment, ice barrier membrane at eave, necessary flashings, and new asphalt shingles. Work to comply with RCO chapter 9 & Manufacture installation instructions.Roof Info: Remove and repl
010-077004-00 | 010-M132-02200 | 2021-10-27 | PMLSR2142586 |  | 0 | MLS Scope: Water Heater Replacement
010-077004-00 | 010-M132-02200 | 2019-06-18 | RSWDR1902954 |  | 4000 | Remove existing shingle roof to deck and replace with new felt underlayment, ice barrier membrane at eave, necessary flashings, and new asphalt shingles. Work to comply with RCO chapter 9 & Manufacture installation instructions.
010-077006-00 | 010-M132-02400 | 2020-04-17 | PMEPR2007464 |  | 0 | BUILDING PERMIT/PLAN REVIEW: ALTR2002979 SINGLE ITEM REPLACEMENT CLEAN OUT AND ASSOCIATED FITTINGS.
010-077006-00 | 010-M132-02400 | 2020-04-17 | EMEPR2007463 |  | 0 | BUILDING PERMIT/PLAN REVIEW: ALTR2002979 INSTALL ELECTRIC CIRCUIT AND SINGLE RECEPTACLE
010-077007-00 | 010-M132-02500 | 2023-01-03 | RSWDR2302086 |  | 2929 | Remove existing 0 window(s), 1 door(s) and replace with new. Work to comply with RCO 612, RCO 308, and RCO 113.6.1 with a U Value of 0.35 or Better.
010-077007-00 | 010-M132-02500 | 2024-04-28 | PMLSR2417266 |  | 0 | MLS SCOPE: WATER HEATER REPLACEMENT
010-077009-00 | 010-M132-02700 | 2023-05-03 | MMLSR2318463 |  | 0 | MLS Scope: Replacement of a Single Furnace License Number: H00169 ¦ Scope Item: furnaces / air handlers / RTUs
010-077010-00 | 010-M132-02800 | 2024-08-26 | EMLSR2434843 |  | 0 | MLS SCOPE: TEMPORARY/FREESTANDING SERVICE (UP TO 200 AMPS DURING CONSTRUCTION)
010-077010-00 | 010-M132-02800 | 2024-11-20 | EMEPR2446209 |  | 0 | BUILDING PERMIT/PLAN REVIEW: DMGR2443434 REWORKING ELECTRIC ON FIRST FLOOR AND IN BASEMENT INSTALLING OUTLETS AND LIGHTS ON SECOND FLOOR WORKING ON SERVICE PANEL
010-077010-00 | 010-M132-02800 | 2024-11-19 | MMEPR2445850 |  | 0 | BUILDING PERMIT/PLAN REVIEW: DMGR2443434 INSTALL 5 NEW SUPPLY LINES INSTALL 1 RETURN AIR INSTALL 1 BATHROOM EXHAUST FAN LICENSE NUMBER: H00104 ¦ SCOPE ITEM: DUCTWORK / DAMPERS LICENSE NUMBER: H00104 ¦ SCOPE ITEM: EXHAUST SYSTEMS (HOODS, FANS, ETC)
010-077010-00 | 010-M132-02800 | 2024-11-21 | PMEPR2446351 |  | 0 | BUILDING PERMIT/PLAN REVIEW: DMGR2443434 PLUMBING FOR BATHROOMS PER APPROVED DRAWINGS
010-077011-00 | 010-M132-02900 | 2023-09-19 | EMLSR2339695 |  | 0 | Building Permit/Plan Review: PLEX2338056 MLS Scope: Electric for Solar Photovoltaic (PV) System
010-077011-00 | 010-M132-02900 | 2019-02-12 | MMLSR1902779 |  | 0 | MLS Scope: Replacement of a Single Furnace, A/C and/or Heat Pump License Number: H00855 ¦ Scope Item: air conditioning (including condensers, evaporators, compressors) License Number: H00855 ¦ Scope Item: furnaces / air handlers / RTUs
010-077012-00 | 010-M132-03000 | 2020-04-17 | PMEPR2007485 |  | 0 | BUILDING PERMIT/PLAN REVIEW: ALTR2002987 SINGLE ITEM REPLACEMENT CLEAN OUT AND ASSOCIATED FITTINGS.
010-077012-00 | 010-M132-03000 | 2023-02-01 | RSWDR2305781 |  | 2840 | Remove existing 4 window(s), 0 door(s) and replace with new. Work to comply with RCO 612, RCO 308, and RCO 113.6.1 with a U Value of 0.35 or Better.
010-077012-00 | 010-M132-03000 | 2020-04-17 | EMEPR2007483 |  | 0 | BUILDING PERMIT/PLAN REVIEW: ALTR2002987 INSTALL ELECTRIC CIRCUIT AND SINGLE RECEPTACLE
010-077014-00 | 010-M132-03200 | 2023-10-26 | EMEPR2345641 |  | 0 | BUILDING PERMIT/PLAN REVIEW: PMEPI2345574 INSTALL DEDICATED GFI FOR SUMP PUMP.
010-077014-00 | 010-M132-03200 | 2023-10-26 | PMEPI2345574 |  | 5515 | ALTER ONE FAMILY 2 STORY DWELLING BY INSTALLING SUMP PUMP AND PIT ONLY
010-077014-00 | 010-M132-03200 | 2023-11-03 | PMEPI2346780 |  | 6901 | ALTER ONE FAMILY 2 STORY DWELLING BY INSTALLING INTERIOR PERIMETER DRAIN TO EXISTING SUMP PUMP
010-077014-00 | 010-M132-03200 | 2024-09-09 | RSWDR2436450 |  | 9400 | REMOVE EXISTING SHINGLE ROOF TO DECK AND REPLACE WITH NEW FELT UNDERLAYMENT, ICE BARRIER MEMBRANE AT EAVE, NECESSARY FLASHINGS, AND NEW ASPHALT SHINGLES. WORK TO COMPLY WITH RCO CHAPTER 9 & MANUFACTURE INSTALLATION INSTRUCTIONS.ROOF INFO: REMOVE AND REPL
010-077016-00 | 010-M132-03400 | 2020-08-06 | EMEPR2015967 |  | 0 | BUILDING PERMIT/PLAN REVIEW: PMEPI2005959 ALT 1.5 STY SINGLE FAMILY DWG BY INSTALLING SUMP WELL AND PUMP FOR BLUEPRINT COLUMBUS. UNFINISHED BASEMENT. SEPARATE ELECTRIC REQUIRED FOR PUMP ELECTRIC IF NEEDED.
010-077016-00 | 010-M132-03400 | 2020-07-06 | PMEPI2005959 |  | 3700 | ALT 1.5 STY SINGLE FAMILY DWG BY INSTALLING SUMP WELL & PUMP FOR BLUEPRINT COLUMBUS. UNFINISHED BASEMENT. SEPARATE ELECTRIC REQUIRED FOR PUMP ELECTRIC IF NEEDED.
010-077016-00 | 010-M132-03400 | 2022-07-21 | RSWDR2229657 |  | 17900 | REMOVE EXISTING SHINGLE ROOF TO DECK AND REPLACE WITH NEW FELT UNDERLAYMENT, ICE BARRIER MEMBRANE AT EAVE, NECESSARY FLASHINGS, AND NEW ASPHALT SHINGLES. WORK TO COMPLY WITH RCO CHAPTER 9 & MANUFACTURE INSTALLATION INSTRUCTIONS.
010-077018-00 | 010-M132A-00200 | 2023-05-11 | RSWDR2319678 |  | 16200 | Remove existing shingle roof to deck and replace with new felt underlayment, ice barrier membrane at eave, necessary flashings, and new asphalt shingles. Work to comply with RCO chapter 9 & Manufacture installation instructions.
010-077019-00 | 010-M132A-00300 | 2023-10-03 | EMEPR2342023 |  | 0 | BUILDING PERMIT/PLAN REVIEW: PMEPI2341921 INSTALL DEDICATED GFI FOR SUMP PUMP.
010-077019-00 | 010-M132A-00300 | 2023-10-03 | PMEPI2341921 |  | 4937 | ALTER ONE FAMILY 1 STORY DWELLING BY INSTALLING SUMP PUMP AND PIT ONLY
010-077021-00 | 010-M132A-00500 | 2024-09-30 | RSWDR2439607 |  | 22273 | REMOVE EXISTING 15 WINDOW(S), 0 DOOR(S) AND REPLACE WITH NEW. WORK TO COMPLY WITH RCO 612, RCO 308, AND RCO 113.6.1 WITH A U VALUE OF 0.35 OR BETTER.WINDOWS INFO: REMOVE AND REPLACE 15 WINDOWS, NO STRUCTURAL CHANGE.
010-077021-00 | 010-M132A-00500 | 2022-05-25 | MMLSR2221242 |  | 0 | MLS SCOPE: REPLACEMENT OF A SINGLE A/C UNIT OR HEAT PUMP LICENSE NUMBER: H01005 ¦ SCOPE ITEM: AIR CONDITIONING (INCLUDING CONDENSERS, EVAPORATORS, COMPRESSORS)
010-077021-00 | 010-M132A-00500 | 2021-07-06 | PMEPR2125721 |  | 0 | replace 7 feet of cast iron stack with PVC Replace 20 feet of 4in cast iron with PVC and connect onto existing floor drain
010-077025-00 | 010-M132A-00900 | 2019-03-26 | RSWDR1901063 |  | 7551 | REMOVE EXISTING SHINGLE ROOF TO DECK AND REPLACE WITH NEW FELT UNDERLAYMENT, ICE BARRIER MEMBRANE AT EAVE, NECESSARY FLASHINGS, AND NEW ASPHALT SHINGLES. WORK TO COMPLY WITH RCO CHAPTER 9 & MANUFACTURE INSTALLATION INSTRUCTIONS.ROOF INFO: SHINGLE TEAR OF
010-077025-00 | 010-M132A-00900 | 2024-02-16 | MMLSR2407576 |  | 0 | MLS SCOPE: REPLACEMENT OF A SINGLE A/C UNIT OR HEAT PUMP LICENSE NUMBER: H00150 ¦ SCOPE ITEM: FURNACES / AIR HANDLERS / RTUS
010-077026-00 | 010-M132A-01000 | 2019-04-05 | RSWDR1901294 |  | 8000 | REMOVE EXISTING 10 WINDOW(S), 3 DOOR(S) AND REPLACE WITH NEW. WORK TO COMPLY WITH RCO 612, RCO 308, AND RCO 113.6.1 WITH A U VALUE OF 0.35 OR BETTER. WINDOWS INFO: ALL WINDOWS ON HOUSE. DOORS INFO: 2 DOORS ON HOUSE 1 DOOR ON GARAGE. REMOVE EXISTING EXT
010-077026-00 | 010-M132A-01000 | 2019-04-09 | ALTR1903206 |  | 35000 | ALT SF 1 STY FRM DWG TO ADD 8' X 24' FRAMED OPEN PORCH ON FRONT OF DWG REQUIRES FOOTER, FRAMING, AND FINAL INSPECTION.
010-077026-00 | 010-M132A-01000 | 2019-04-05 | EMEPR1906393 |  | 0 | UPGRADING ELECTRIC SERVICE FROM 100 TO 200 AMPS
010-077027-00 | 010-M132A-01100 | 2024-06-19 | MMLSR2425259 |  | 0 | MLS SCOPE: REPLACEMENT OF A SINGLE FURNACE, A/C AND/OR HEAT PUMP LICENSE NUMBER: H00150 ¦ SCOPE ITEM: FURNACES / AIR HANDLERS / RTUS
010-077031-00 | 010-M132A-01400 | 2023-10-30 | ROOFC2346096 |  | 6835 | BUILDING PERMIT FOR COMPLETE TEAROFF OF EXISTING ROOF DOWN TO WOOD DECKING AND REPLACE WITH FULLY ADHERED EPDM .060 SINGLE PLY WITH R-25 INSULATION BOARD AND PENETRATION FLASHINGS ON A PORTION OF AN EXISTING TWO STORY CHURCH BUILDING AT 2940 PARKSIDE RD.
010-077031-00 | 010-M132A-01400 | 2024-10-03 | MMEPC2441112 |  | 0 | BUILDING PERMIT/PLAN REVIEW: ALTC2332760 GAS PIPE PER BUILDING PLANS. LICENSE NUMBER: P00300 ¦ SCOPE ITEM: FUEL GAS OR LP GAS
010-077031-00 | 010-M132A-01400 | 2023-08-02 | ALTC2332760 |  | 150000 | 2940 PARKSIDE RD. PLAN APPROVAL: CONDITIONAL REVIEWED FOR COMPLIANCE UNDER: 2017 OBC AND ICC A117.1-2009 WITH MODIFICATIONS IN OBC 1112.0. WORK REQUIRING SEPARATE APPLICATION: FIRE ALARM WORK NOT APPLICABLE: PLUMBING, FIRE SUPPRESSION PROJECT USE/
010-077031-00 | 010-M132A-01400 | 2024-08-07 | MMEPC2431883 |  | 0 | BUILDING PERMIT/PLAN REVIEW: ALTC2332760 INSTALL ONE 15-TON AIR HANDLER WITH DUCT WORK AND GRILLES FOR BASEMENT AND CAFETERIA, INSTALL ONE 10-TON RTU GYM. LICENSE NUMBER: H00137 ¦ SCOPE ITEM: FURNACES / AIR HANDLERS / RTUS
010-077031-00 | 010-M132A-01400 | 2024-03-18 | WNDRC2411665 |  | 56136 | BUILDING PERMIT TO REMOVE AND REPLACE (53) WINDOWS OF SAME TYPE AND IN SAME SIZE OPENINGS IN AN EXISTING COMMERCIAL BUILDING. NO DRAWINGS OR SPECS PROVIDED. A FINAL STRUCTURAL INSPECTION WILL BE REQUIRED TO COMPLETE THIS PERMIT.
010-077031-00 | 010-M132A-01400 | 2021-11-08 | FALRC2144291 |  | 0 | ALTER EXISTING FIRE ALARM SYSTEM FOR ST. MARY MAGDALENE CATHOLIC CHURCH BY INSTALLING RELAY TO TIE HOOD SUPPRESSION SYSTEM IN TO FIRE ALARM SYSTEM FOR SUPERVISION. STAND ALONE PERMIT. SECTION 901.7 OF THE OHIO FIRE CODE REQUIRES THE FIRE CODE OFFICIAL TO
010-077031-00 | 010-M132A-01400 | 2023-01-11 | EMEPC2303110 |  | 0 | BUILDING PERMIT/PLAN REVIEW: PLEX2248179 ELECTRICAL SCOPE OF WORK ASSOCIATED WITH APPROVED PERMIT PLEX2248179.
010-077031-00 | 010-M132A-01400 | 2023-01-09 | MMEPC2302795 |  | 0 | BUILDING PERMIT/PLAN REVIEW: PLEX2248179 INSTALL 4 OUTDOOR UNITS, INSTALL 8 INDOOR UNITS LICENSE NUMBER: H00137 ¦ SCOPE ITEM: FURNACES / AIR HANDLERS / RTUS
010-077031-00 | 010-M132A-01400 | 2021-11-03 | EMEPC2143798 |  | 0 | INSTALL ELECTRICAL NEEDED FOR NEW KITCHEN HOOD. WORK ASSOCIATED WITH PLEX2143071
010-077031-00 | 010-M132A-01400 | 2022-06-07 | MMEPC2222980 |  | 0 | BUILDING PERMIT/PLAN REVIEW: PLEX2143071 INSTALL NEW KITCHEN HOOD LICENSE NUMBER: H00350
010-077031-00 | 010-M132A-01400 | 2021-11-08 | FALRC2144291 |  | 0 | ALTER EXISTING FIRE ALARM SYSTEM FOR ST. MARY MAGDALENE CATHOLIC CHURCH BY INSTALLING RELAY TO TIE HOOD SUPPRESSION SYSTEM IN TO FIRE ALARM SYSTEM FOR SUPERVISION. STAND ALONE PERMIT. SECTION 901.7 OF THE OHIO FIRE CODE REQUIRES THE FIRE CODE OFFICIAL TO
010-077031-00 | 010-M132A-01400 | 2021-11-08 | FSUPC2144298 |  | 0 | 2940 PARKSIDE RD REFERENCE BUILDING PERMIT #PLEX2143071 INSTALL UL300 KITCHEN HOOD SUPPRESSION WITHIN NEW KITCHEN HOOD.
010-077031-00 | 010-M132A-01400 | 2021-11-08 | FSUPC2144298 |  | 0 | 2940 PARKSIDE RD REFERENCE BUILDING PERMIT #PLEX2143071 INSTALL UL300 KITCHEN HOOD SUPPRESSION WITHIN NEW KITCHEN HOOD.
010-077036-00 | 010-M024-16900 | 2020-01-06 | PMLSR2000195 |  | 0 | MLS SCOPE: BACKFLOW PREVENTER NEW OR REPLACEMENT
010-077041-00 | 010-I020-01900 | 2019-05-28 | EMEPR1910087 |  | 0 | BUILDING PERMIT/PLAN REVIEW: ALTR1904620 REMODEL KITCHEN ADD 24 OUTLETS, 30 LIGHTS & 10 SWITCHES
010-077041-00 | 010-I020-01900 | 2019-05-08 | ALTR1904381 |  | 24700 | ALTER 2 STORY SFD BY BUILDING 22'X32' DETACHED GARAGE PER PLANS. NO ELECTRIC. FOOTING/ FOUNDATION/ FRAMING/ FINAL INSPECTIONS REQUIRED.
010-077041-00 | 010-I020-01900 | 2019-06-03 | DECKR1905522 |  | 5000 | ALTER A 2 STORY SFD BY BUILDING A 16 X 18 DECK ON THE REAR OF THE HOME. ALL WOOD WILL BE PRESSURE TREATED AND A GUARDRAIL WILL BE INSTALLED PER RCO
010-077041-00 | 010-I020-01900 | 2019-10-29 | MMEPR1922203 |  | 0 | GAS PIPE LICENSE NUMBER: HO9999
010-077041-00 | 010-I020-01900 | 2019-05-13 | ALTR1904620 |  | 130000 | ALTER A 2 STORY SINGLE FAMILY DWELLING BY REMODELING THE INTERIOR AND EXTERIOR. SCOPE OF WORK INCLUDES NEW FRAMING, DRYWALL, INSULATION, RECEPTACLES, LIGHTING FIXTURES, PLUMBING SYSTEMS, PLUMBING FIXTURES, EXHAUST FANS, AND FINISHES. A DETAILED SCOPE OF
010-077041-00 | 010-I020-01900 | 2019-06-03 | PMEPR1910595 |  | 0 | BUILDING PERMIT/PLAN REVIEW: ALTR1904620 INSTALL 2 FULL BATHS, 1/2 BATH WITH SHOWERS AND WATERLINES PER APPROVED PLAN
010-077041-00 | 010-I020-01900 | 2019-06-03 | PMEPR1910595 |  | 0 | BUILDING PERMIT/PLAN REVIEW: ALTR1904620 INSTALL 2 FULL BATHS, 1/2 BATH WITH SHOWERS AND WATERLINES PER APPROVED PLAN
010-077042-00 | 010-M023-06500 | 2020-06-04 | MMEPC2010667 |  | 0 | REPLACE WIC MECHANICALS DUE TO AGE & CONDITION LICENSE NUMBER: R00112 ¦ SCOPE ITEM: COOLERS / FREEZERS AND ANY OTHER REFRIGERATION SYSTEM FOR USE OTHER THAN COMFORT COOLING
010-077051-00 | 010-M132A-03200 | 2021-05-10 | RSWDR2116950 |  | 2200 | Remove existing shingle roof to deck and replace with new felt underlayment, ice barrier membrane at eave, necessary flashings, and new asphalt shingles. Work to comply with RCO chapter 9 & Manufacture installation instructions.
010-077051-00 | 010-M132A-03200 | 2022-10-11 | MMLSR2240746 |  | 0 | MLS SCOPE: REPLACEMENT OF A SINGLE FURNACE LICENSE NUMBER: H00403 ¦ SCOPE ITEM: FURNACES / AIR HANDLERS / RTUS
010-077052-00 | 010-M132A-03100 | 2024-08-06 | RSWDR2431621 |  | 3656 | REMOVE EXISTING 0 WINDOW(S), 1 DOOR(S) AND REPLACE WITH NEW. WORK TO COMPLY WITH RCO 612, RCO 308, AND RCO 113.6.1 WITH A U VALUE OF 0.35 OR BETTER.
010-077053-00 | 010-M132A-03000 | 2023-10-13 | MMLSR2343605 |  | 0 | MLS SCOPE: REPLACEMENT OF A SINGLE A/C UNIT OR HEAT PUMP LICENSE NUMBER: H00425 ¦ SCOPE ITEM: AIR CONDITIONING (INCLUDING CONDENSERS, EVAPORATORS, COMPRESSORS)
010-077053-00 | 010-M132A-03000 | 2022-03-03 | ALTR2209373 |  | 10638 | ALTER A 1 STORY FRAMED, 1 FAMILY DWELLING BY INSTALLING 0 CARBON FIBER STRIPS AND 0 STEEL I BEAMS AND 130LF OF PERIMETER DRAIN AND SUMP PUMP ON THE BASEMENT FOUNDATION WALL OF THE HOUSE PER PLAN. PLUMBING INSPECTION ONLY REQUIRED. ELECTRIC PERMIT REQU
010-077053-00 | 010-M132A-03000 | 2020-09-16 | PMEPI2008843 |  | 6000 | ALT 2 STY SINGLE FAMILY DWG BY INSTALLING SUMP WELL AND PUMP FOR BLUEPRINT COLUMBUS. UNFINISHED BASEMENT. SEPARATE ELECTRIC REQUIRED FOR PUMP ELECTRIC IF NEEDED.
010-077053-00 | 010-M132A-03000 | 2020-10-15 | EMEPR2021541 |  | 0 | BUILDING PERMIT/PLAN REVIEW: PMEPI2008843 INSTALL ELECTRIC OUTLET IN BASEMENT FOR SUMP PUMP
010-077053-00 | 010-M132A-03000 | 2022-12-12 | MMLSR2249189 |  | 0 | MLS SCOPE: REPLACEMENT OF A SINGLE FURNACE LICENSE NUMBER: H00150 ¦ SCOPE ITEM: FURNACES / AIR HANDLERS / RTUS
010-077055-00 | 010-M132A-02800 | 2020-09-30 | PMEPI2009324 |  | 3700 | ALT 1 STY SINGLE FAMILY DWG BY INSTALLING SUMP WELL & PUMP FOR BLUEPRINT COLUMBUS. UNFINISHED BASEMENT. SEPARATE ELECTRIC FOR PUMP ELECTRIC IF NEEDED.
010-077055-00 | 010-M132A-02800 | 2021-07-12 | MMLSR2126681 |  | 0 | MLS Scope: Replacement of a Single A/C Unit or Heat Pump License Number: H00589 ¦ Scope Item: furnaces / air handlers / RTUs
010-077055-00 | 010-M132A-02800 | 2020-10-28 | EMEPR2022487 |  | 0 | BUILDING PERMIT/PLAN REVIEW: PMEPI2009324 INSTALLED ELECTRICAL OUTLET FOR SUMP PUMP. BLUEPRINT COLUMBUS. UNFINISHED BASEMENT
010-077056-00 | 010-M132A-02700 | 2021-02-18 | ALTR2105922 |  | 2700 | Plan Approval: Final Reviewed For Compliance Under: 2019 Residential Code Of Ohio Use/Occupancy Group: 1, 2, 3 Family Dwelling Construction Type: V-B Description Of Work: Alter a 1 Story Framed, 1 Family Dwelling by installing 7 Carbon Fiber Str
010-077056-00 | 010-M132A-02700 | 2020-04-22 | ALTR2003516 |  | 3700 | ALT 2 STY SFD BY INSTALLING SUMP WELL AND PUMP FOR BLUEPRINT COLUMBUS. BASEMENT IS UNFINISHED. SEPARATE ELECTRIC REQUIRED FOR PUMP ELECTRIC IF NEEDED
010-077056-00 | 010-M132A-02700 | 2020-05-07 | EMEPR2008624 |  | 0 | BUILDING PERMIT/PLAN REVIEW: ALTR2003516 INSTALLED ELECTRICAL OUTLET FOR SUMP PUMP.
010-077058-00 | 010-M132A-02500 | 2019-07-08 | EMEPR1913065 |  | 0 | BUILDING PERMIT/PLAN REVIEW: ALTR1906821 INSTALL (1) DEDICATED OUTLET FOR SUMP PUMP (1) DEVICE
010-077058-00 | 010-M132A-02500 | 2019-07-08 | ALTR1906821 |  | 15466 | ALTER 2 STORY SINGLE FAMILY DWELLING BY INSTALLING INTERIOR PERIMETER DRAIN SUMP WELL AND PUMP. SEPARATE ELECTRIC REQUIRED FOR PUMP ELECTRIC IF NEEDED. MLS
010-077060-00 | 010-M132A-02300 | 2021-03-16 | PMLSR2109157 |  | 0 | MLS Scope: Water Heater Replacement
010-077061-00 | 010-M132A-02200 | 2022-12-29 | EMLSR2251317 |  | 0 | Building Permit/Plan Review: PLEX2248903 MLS Scope: Electric for Solar Photovoltaic (PV) System
010-077064-00 | 010-M132A-01900 | 2023-07-24 | EMEPR2330544 |  | 0 | BUILDING PERMIT/PLAN REVIEW: PMEPI2328893 ADD OUTLET FOR SUMP PUMP
010-077064-00 | 010-M132A-01900 | 2020-06-01 | MMLSR2010199 |  | 0 | MLS SCOPE: REPLACEMENT OF A SINGLE FURNACE, A/C AND/OR HEAT PUMP LICENSE NUMBER: H00425 ¦ SCOPE ITEM: AIR CONDITIONING (INCLUDING CONDENSERS, EVAPORATORS, COMPRESSORS)
010-077064-00 | 010-M132A-01900 | 2023-07-12 | PMEPI2328893 |  | 11500 | INSTALL 112 LNFT OF INTERIOR PERIMITER DRAIN TIALE TO NEW SUMP PIT W /NEW 50 SERIES .3HP SUMP PUMP / DRAINAGE TO BACKYARD/ EXISTING ELECTRIC
010-077065-00 | 010-M132A-01800 | 2020-09-17 | PMEPI2008857 |  | 8000 | ALT 2 STY SINGLE FAMILY DWG BY INSTALLING SUMP WELL AND PUMP FOR BLUEPRINT COLUMBUS. UNFINISHED BASEMENT. SEPARATE ELECTRIC REQUIRED FOR PUMP ELECTRIC IF NEEDED.
010-077065-00 | 010-M132A-01800 | 2020-10-22 | EMEPR2022025 |  | 0 | BUILDING PERMIT/PLAN REVIEW: PMEPI2008857 ALT 2 STY SINGLE FAMILY DWG BY INSTALLING ELECTRICAL OUTLET FOR SUMP PUMP.
010-077065-00 | 010-M132A-01800 | 2020-10-22 | PMEPR2022032 |  | 0 | BUILDING PERMIT/PLAN REVIEW: PMEPI2008857 SINGLE ITEM REPLACEMENT CLEAN OUT AND ASSOCIATED FITTINGS
010-077065-00 | 010-M132A-01800 | 2020-09-17 | PMEPI2008858 |  | 5000 | ALT 2 STY SINGLE FAMILY DWG BY INSTALLING SUMP WELL AND PUMP FOR BLUEPRINT COLUMBUS. UNFINISHED BASEMENT. SEPARATE ELECTRIC REQUIRED FOR PUMP ELECTRIC IF NEEDED.
010-077065-00 | 010-M132A-01800 | 2020-10-22 | PMEPR2022033 |  | 0 | BUILDING PERMIT/PLAN REVIEW: PMEPI2008857 SINGLE ITEM REPLACEMENT CLEAN OUT AND ASSOCIATED FITTINGS
010-077066-00 | 010-M132A-01700 | 2020-11-09 | PMEPI2010727 |  | 2700 | ALT 1 STY SINGLE FAMILY DWG BY INSTALLING SUMP WELL & PUMP FOR BLUEPRINT COLUMBUS. UNFINISHED BASEMENT. SEPARATE ELECTRIC REQUIRED FOR PUMP ELECTRIC IF NEEDED
010-077066-00 | 010-M132A-01700 | 2020-11-19 | EMEPR2024327 |  | 0 | BUILDING PERMIT/PLAN REVIEW: PMEPI2010727 ALT 1 STY SINGLE FAMILY DWG BY INSTALLING NEW ELECTRICAL OUTLET FOR SUMP PUMP
010-077070-00 | 010-M132A-03800 | 2023-01-19 | PMEPI2304151 |  | 4473 | ALTER ONE FAMILY 1 STORY DWELLING BY INSTALLING SUMP PUMP AND PIT ONLY
010-077070-00 | 010-M132A-03800 | 2023-01-31 | EMEPR2305691 |  | 0 | BUILDING PERMIT/PLAN REVIEW: PMEPI2304151 ADD OUTLET FOR SUMP PUMP
010-077071-00 | 010-M132A-03700 | 2019-08-15 | RSWDR1904133 |  | 3300 | Remove existing 0 window(s), 1 door(s) and replace with new. Work to comply with RCO 612, RCO 308, and RCO 113.6.1 with a U Value of 0.35 or Better.
010-077071-00 | 010-M132A-03700 | 2020-05-14 | RSWDR2001895 |  | 4689 | REMOVE EXISTING 6 WINDOW(S), 0 DOOR(S) AND REPLACE WITH NEW. WORK TO COMPLY WITH RCO 612, RCO 308, AND RCO 113.6.1 WITH A U VALUE OF 0.35 OR BETTER.
010-077072-00 | 010-M132A-03600 | 2023-06-01 | RSWDR2322566 |  | 9452 | Remove existing shingle roof to deck and replace with new felt underlayment, ice barrier membrane at eave, necessary flashings, and new asphalt shingles. Work to comply with RCO chapter 9 & Manufacture installation instructions.
010-077073-00 | 010-M132A-03500 | 2024-08-23 | EMEPR2434663 |  | 0 | BUILDING PERMIT/PLAN REVIEW: PMEPI2429769 INSTALL DEDICATED GFI FOR SUMP PUMP.
010-077073-00 | 010-M132A-03500 | 2024-07-19 | PMEPI2429769 |  | 5005 | ALTER ONE FAMILY 2 STORY SWELLING BY INSTALLING SUMP PUMP AND PIT ONLY
010-077074-00 | 010-M132A-03400 | 2020-02-25 | EMEPR2004090 |  | 0 | BUILDING PERMIT/PLAN REVIEW: ALTR2001999 INSTALL ELECTRIC CIRCUIT AND SINGLE RECEPTACLE FOR SUMP PUMP.
010-077074-00 | 010-M132A-03400 | 2020-02-25 | ALTR2001999 |  | 3700 | ALT 2 STY SINGLE FAMILY DWG BY INSTALLING SUMP WELL & PUMP FOR BLUEPRINT COLUMBUS. SEPARATE ELECTRIC REQUIRED FOR PUMP ELECTRIC IF NEEDED. MLS
010-077075-00 | 010-M132A-05600 | 2023-03-09 | RSWDR2310857 |  | 16182 | Remove existing 10 window(s), 0 door(s) and replace with new. Work to comply with RCO 612, RCO 308, and RCO 113.6.1 with a U Value of 0.35 or Better.Windows Info: Remove and replace existing 10 windows on all sides and stories of home with new of same s
010-077075-00 | 010-M132A-05600 | 2020-06-12 | RSWDR2002451 |  | 1794 | REMOVE EXISTING 0 WINDOW(S), 1 DOOR(S) AND REPLACE WITH NEW. WORK TO COMPLY WITH RCO 612, RCO 308, AND RCO 113.6.1 WITH A U VALUE OF 0.35 OR BETTER.
010-077075-00 | 010-M132A-05600 | 2020-06-04 | RSWDR2002286 |  | 4940 | REMOVE EXISTING EXTERIOR WALL COVERING SYSTEM AND REPLACE WITH NEW EXTERIOR SIDING OVER AN APPROVED WATER-RESISTIVE BARRIER. WORK TO COMPLY WITH RCO 703.SIDING INFO: REMOVE AND REPLACE ALUMINUM SIDING WITH DOUBLE 5” TRADITIONAL PANEL MARKET SQUARE VINYL
010-077075-00 | 010-M132A-05600 | 2021-05-13 | RSWDR2117498 |  | 1510 | Remove existing 2 window(s), 0 door(s) and replace with new. Work to comply with RCO 612, RCO 308, and RCO 113.6.1 with a U Value of 0.35 or Better.
010-077076-00 | 010-M132A-05500 | 2022-06-22 | MMEPR2225347 |  | 0 | BUILDING PERMIT/PLAN REVIEW: ALTR2205922 INSTALLED 2 BATH FAN EXHAUSTS INSTALLED 2 SUPPLY RUNS LICENSE NUMBER: H00819 ¦ SCOPE ITEM: DUCTWORK / DAMPERS
010-077076-00 | 010-M132A-05500 | 2022-05-12 | EMEPR2219346 |  | 0 | BUILDING PERMIT/PLAN REVIEW: ALTR2205922 ELECTRIC PER PLANS
010-077076-00 | 010-M132A-05500 | 2022-02-03 | ALTR2205922 |  | 45000 | PLAN APPROVAL: FINAL REVIEWED FOR COMPLIANCE UNDER: 2019 RESIDENTIAL CODE OF OHIO USE/OCCUPANCY GROUP: 1, 2, 3 FAMILY DWELLING CONSTRUCTION TYPE: V-B DESCRIPTION OF WORK: ALTER A 2 STORY FRAMED, 1 FAMILY DWELLING: PROJECT SCOPE IS TO CONVERT AN
010-077076-00 | 010-M132A-05500 | 2023-01-17 | PMEPR2303905 |  | 0 | BUILDING PERMIT/PLAN REVIEW: ALTR2205922 INSTALL NEW BATHROOM 2ND FLOOR 1/2 BATH 1ST FLOOR WASHING MACHINE KITCHEN SINK WATERHEATER IN BASEMENT
010-077077-00 | 010-M132A-05400 | 2021-05-14 | EMEPR2117873 |  | 0 | Building Permit/Plan Review: PMEPI2114257 installing electrical outlets for sump pump in basement.
010-077077-00 | 010-M132A-05400 | 2021-04-21 | PMEPI2114257 |  | 2225 | ALT 2 STY SFD BY INSTALLING SUMP WELL AND PUMP IN BASEMENT
010-077079-00 | 010-M132A-05200 | 2019-02-19 | MMLSR1903181 |  | 0 | MLS Scope: Replacement of a Single Furnace, A/C and/or Heat Pump License Number: H00124 ¦ Scope Item: furnaces / air handlers / RTUs License Number: H00124 ¦ Scope Item: air conditioning (including condensers, evaporators, compressors)
010-077079-00 | 010-M132A-05200 | 2020-10-13 | EMEPR2021242 |  | 0 | BUILDING PERMIT/PLAN REVIEW: PMEPI2008837 ALT 2 STY SINGLE FAMILY DWG BY INSTALLING NEW ELECTRICAL OUTLET FOR SUMP PUMP
010-077079-00 | 010-M132A-05200 | 2020-09-16 | PMEPI2008837 |  | 3700 | ALT 2 STY SINGLE FAMILY DWG BY INSTALLING SUMP WELL AND PUMP FOR BLUEPRINT COLUMBUS. UNFINISHED BASEMENT. SEPARATE ELECTRIC REQUIRED FOR PUMP ELECTRIC IF NEEDED.
010-077080-00 | 010-M132A-05100 | 2020-11-25 | PMEPI2011325 |  | 2700 | ALT 1 STY SINGLE FAMILY DWG BY INSTALLING SUMP WELL & PUMP FOR BLUEPRINT COLUMBUS. UNFINISHED BASEMENT. SEPARATE ELECTRIC REQUIRED FOR PUMP ELECTRIC IF NEEDED
010-077080-00 | 010-M132A-05100 | 2021-12-08 | RSWDR2148264 |  | 8314 | REMOVE EXISTING SHINGLE ROOF TO DECK AND REPLACE WITH NEW FELT UNDERLAYMENT, ICE BARRIER MEMBRANE AT EAVE, NECESSARY FLASHINGS, AND NEW ASPHALT SHINGLES. WORK TO COMPLY WITH RCO CHAPTER 9 & MANUFACTURE INSTALLATION INSTRUCTIONS.ROOF INFO: SHINGLE TEAR OF
010-077080-00 | 010-M132A-05100 | 2020-12-04 | EMEPR2025276 |  | 0 | Building Permit/Plan Review: PMEPI2011325 ALT 1 STY SINGLE FAMILY DWG BY INSTALLING NEW ELECTRICAL OUTLET FOR SUMP PUMP
010-077081-00 | 010-M132A-05000 | 2020-05-21 | ALTR2004494 |  | 3700 | ALTER 2 STORY SINGLE FAMILY DWG BY INSTALLING SUMP WELL AND PUMP FOR BLUEPRINT COLUMBUS.UNFINISHED BASEMENT. SEPARATE ELECTRIC REQUIRED FOR PUMP ELECTRIC IF NEEDED.
010-077081-00 | 010-M132A-05000 | 2020-06-16 | EMEPR2011599 |  | 0 | BUILDING PERMIT/PLAN REVIEW: ALTR2004494 INSTALLED ELECTRICAL OUTLET FOR SUMP PUMP.
010-077083-00 | 010-M132A-04800 | 2023-11-01 | PMEPI2346342 |  | 4935 | ALTER ONE FAMILY INSTALLING SUMP PUMP AND PIT ONLY
010-077083-00 | 010-M132A-04800 | 2024-06-28 | MMLSR2426720 |  | 0 | MLS SCOPE: REPLACEMENT OF A SINGLE A/C UNIT OR HEAT PUMP LICENSE NUMBER: H00403 ¦ SCOPE ITEM: AIR CONDITIONING (INCLUDING CONDENSERS, EVAPORATORS, COMPRESSORS)
010-077083-00 | 010-M132A-04800 | 2023-11-01 | EMEPR2346432 |  | 0 | BUILDING PERMIT/PLAN REVIEW: PMEPI2346342 INSTALL DEDICATED GFI FOR SUMP PUMP.
010-077085-00 | 010-M132A-04600 | 2024-11-01 | RSWDR2443719 |  | 2068 | REMOVE EXISTING 0 WINDOW(S), 1 DOOR(S) AND REPLACE WITH NEW. WORK TO COMPLY WITH RCO 612, RCO 308, AND RCO 113.6.1 WITH A U VALUE OF 0.35 OR BETTER. DOORS INFO: FRONT
010-077085-00 | 010-M132A-04600 | 2020-04-22 | ALTR2003525 |  | 10300 | ALT 1 STY SINGLE FAMILY DWELLING BY INSTALLING (128) LF INTERIOR PERIMETER DRAIN SUMP WELL AND PUMP. UNFINSHED BASEMENT. SEPARATE ELECTRIC REQUIRED FOR PUMP ELECTRIC IF NEEDED.
010-077085-00 | 010-M132A-04600 | 2020-05-07 | EMEPR2008650 |  | 0 | BUILDING PERMIT/PLAN REVIEW: ALTR2003525 INSTALL ELECTRIC OUTLET FOR SUMP PUMP.
010-077086-00 | 010-M132A-04500 | 2024-01-16 | RSWDR2403727 |  | 7512 | REMOVE EXISTING SHINGLE ROOF TO DECK AND REPLACE WITH NEW FELT UNDERLAYMENT, ICE BARRIER MEMBRANE AT EAVE, NECESSARY FLASHINGS, AND NEW ASPHALT SHINGLES. WORK TO COMPLY WITH RCO CHAPTER 9 & MANUFACTURE INSTALLATION INSTRUCTIONS.
010-077087-00 | 010-M132A-04400 | 2024-04-10 | RSWDR2414799 |  | 1200 | REMOVE EXISTING 0 WINDOW(S), 1 DOOR(S) AND REPLACE WITH NEW. WORK TO COMPLY WITH RCO 612, RCO 308, AND RCO 113.6.1 WITH A U VALUE OF 0.35 OR BETTER. DOORS INFO: FRONT ENTRY DOOR
010-077087-00 | 010-M132A-04400 | 2024-09-13 | MMLSR2437187 |  | 0 | MLS SCOPE: REPLACEMENT OF A SINGLE FURNACE, A/C AND/OR HEAT PUMP LICENSE NUMBER: H00855 ¦ SCOPE ITEM: AIR CONDITIONING (INCLUDING CONDENSERS, EVAPORATORS, COMPRESSORS) LICENSE NUMBER: H00855 ¦ SCOPE ITEM: FURNACES / AIR HANDLERS / RTUS
010-077088-00 | 010-M132A-04300 | 2024-06-05 | RSWDR2422970 |  | 23058 | REMOVE EXISTING 18 WINDOW(S), 0 DOOR(S) AND REPLACE WITH NEW. WORK TO COMPLY WITH RCO 612, RCO 308, AND RCO 113.6.1 WITH A U VALUE OF 0.35 OR BETTER.WINDOWS INFO: 15 - DOUBLE HUNG COLOR: INTERIOR WHITE > EXTERIOR WHITE CONFIGURATION: STANDARD SASH CONFI
010-077090-00 | 010-M132A-04100 | 2019-10-09 | PMLSR1920611 |  | 0 | MLS SCOPE: WATER HEATER REPLACEMENT
010-077091-00 | 010-M132A-04000 | 2024-05-28 | RSWDR2421578 |  | 7356 | REMOVE EXISTING 1 WINDOW(S), 1 DOOR(S) AND REPLACE WITH NEW. WORK TO COMPLY WITH RCO 612, RCO 308, AND RCO 113.6.1 WITH A U VALUE OF 0.35 OR BETTER.
010-077094-00 | 010-M132A-06400 | 2023-05-04 | RSWDR2318579 |  | 7000 | REMOVE EXISTING EXTERIOR WALL COVERING SYSTEM AND REPLACE WITH NEW EXTERIOR SIDING OVER AN APPROVED WATER-RESISTIVE BARRIER. WORK TO COMPLY WITH RCO 703. SIDING INFO: OVERLAY WOOD SIDING WITH NEW VINLY SIDING . REMOVE EXISTING SHINGLE ROOF TO DECK AND
010-077094-00 | 010-M132A-06400 | 2023-08-02 | DECKR2148299 |  | 6100 | PLAN APPROVAL: FINAL REVIEWED FOR COMPLIANCE UNDER: 2019 RESIDENTIAL CODE OF OHIO USE/OCCUPANCY GROUP: 1, 2, 3 FAMILY DWELLING CONSTRUCTION TYPE: V-B DESCRIPTION OF WORK: ALTER A 1 STORY FRAMED, 1 FAMILY DWELLING BY BUILDING A FREE STANDING DECK
010-077095-00 | 010-M132A-06300 | 2019-06-19 | MMLSR1911838 |  | 0 | MLS Scope: Replacement of a Single Furnace, A/C and/or Heat Pump License Number: H00306 ¦ Scope Item: furnaces / air handlers / RTUs
010-077101-00 | 010-M132A-05700 | 2023-07-07 | PMEPI2328093 |  | 5000 | ALTER TWO STORY DWELLING BY INSTALLING SUMP PUMP AND BASIN ONLY
010-077101-00 | 010-M132A-05700 | 2023-07-10 | EMEPR2328401 |  | 0 | BUILDING PERMIT/PLAN REVIEW: PMEPI2328093 INSTALL 1 DEDICATED GFI OUTLET FOR SUMP PUMP.
010-077102-00 | 010-M132A-09100 | 2020-12-16 | MMLSR2026126 |  | 0 | MLS Scope: Replacement of a Single Furnace License Number: H00403 ¦ Scope Item: furnaces / air handlers / RTUs
010-077104-00 | 010-M132A-08900 | 2024-10-03 | EMLSR2440020 |  | 0 | Building Permit/Plan Review: PLEX2439086 MLS Scope: Electric for Solar Photovoltaic (PV) System
010-077104-00 | 010-M132A-08900 | 2024-08-30 | EMLSR2435659 |  | 0 | Building Permit/Plan Review: PLEX2434538 MLS Scope: Electric for Solar Photovoltaic (PV) System
010-077104-00 | 010-M132A-08900 | 2024-10-03 | EMEPR2440022 |  | 0 | Building Permit/Plan Review: PLEX2439086 Main Panel Upgrade 200/200A
010-077104-00 | 010-M132A-08900 | 2024-11-18 | EMEPR2445663 |  | 0 | Building Permit/Plan Review: PLEX2434538 REV2: MODSWAP TO PS-M108(HC)-400W INVERTER UPDATED TO SE7600-US MPU UPGRADED
010-077108-00 | 010-M132A-08500 | 2022-03-03 | RSWDR2209396 |  | 3921 | REMOVE EXISTING SHINGLE ROOF TO DECK AND REPLACE WITH NEW FELT UNDERLAYMENT, ICE BARRIER MEMBRANE AT EAVE, NECESSARY FLASHINGS, AND NEW ASPHALT SHINGLES. WORK TO COMPLY WITH RCO CHAPTER 9 & MANUFACTURE INSTALLATION INSTRUCTIONS.ROOF INFO: TEARING OFF SHI
010-077108-00 | 010-M132A-08500 | 2023-02-14 | EMEPR2307444 |  | 0 | BUILDING PERMIT/PLAN REVIEW: ALTR2246002 WIRE A KITCHEN AND DINETTE REMODEL
010-077108-00 | 010-M132A-08500 | 2019-12-19 | RSWDR1906419 |  | 11195 | REMOVE EXISTING 16 WINDOW(S), 0 DOOR(S) AND REPLACE WITH NEW. WORK TO COMPLY WITH RCO 612, RCO 308, AND RCO 113.6.1 WITH A U VALUE OF 0.35 OR BETTER.
010-077108-00 | 010-M132A-08500 | 2023-05-13 | RSWDR2319914 |  | 900 | REMOVE EXISTING 0 WINDOW(S), 1 DOOR(S) AND REPLACE WITH NEW. WORK TO COMPLY WITH RCO 612, RCO 308, AND RCO 113.6.1 WITH A U VALUE OF 0.35 OR BETTER.
010-077108-00 | 010-M132A-08500 | 2023-02-08 | PMEPR2306933 |  | 0 | BUILDING PERMIT/PLAN REVIEW: ALTR2246002 REPLACE LEAD DRAINS IN UPSTAIRS BATH, ALTER EXISTING PLUMBING IN BASEMENT TO INCLUDE NEW LAUNDRY SINK.
010-077108-00 | 010-M132A-08500 | 2023-02-09 | MMEPR2306942 |  | 0 | BUILDING PERMIT/PLAN REVIEW: ALTR2246002 MODIFY (2) EXISTING COMFORT DUCT BRANCHES. VENT RANGE HOOD. LICENSE NUMBER: H00083 ¦ SCOPE ITEM: DUCTWORK / DAMPERS
010-077108-00 | 010-M132A-08500 | 2021-07-21 | EMEPR2128265 |  | 0 | Replace and upgrade 200 amp panel, service entry wire, meter base, weather head, complete grounding system
010-077108-00 | 010-M132A-08500 | 2022-11-16 | ALTR2246002 |  | 76000 | PLAN APPROVAL: FINAL REVIEWED FOR COMPLIANCE UNDER: 2019 RESIDENTIAL CODE OF OHIO USE/OCCUPANCY GROUP: 1, 2, 3 FAMILY DWELLING CONSTRUCTION TYPE: V-B DESCRIPTION OF WORK: ALTER A 2 STORY FRAMED, 1 FAMILY DWELLING TO RENOVATE THE KITCHEN BY REFRA
010-077109-00 | 010-M132A-08400 | 2019-01-15 | ALTR1900322 |  | 25000 | ALTER 2 STORY FRAMES SFD TO REBUILD GARAGE WITH SAME FOOTPRINT
010-077109-00 | 010-M132A-08400 | 2022-07-27 | RSWDR2230393 |  | 26000 | REMOVE EXISTING SHINGLE ROOF TO DECK AND REPLACE WITH NEW FELT UNDERLAYMENT, ICE BARRIER MEMBRANE AT EAVE, NECESSARY FLASHINGS, AND NEW ASPHALT SHINGLES. WORK TO COMPLY WITH RCO CHAPTER 9 & MANUFACTURE INSTALLATION INSTRUCTIONS.
010-077109-00 | 010-M132A-08400 | 2019-08-27 | EMEPR1917187 |  | 0 | BUILDING PERMIT/PLAN REVIEW: RMLS1805020 DETACHED GARAGE RE-WIRE
010-077109-00 | 010-M132A-08400 | 2019-02-04 |  |  |  | RECK FOR DET GAR REPAIR
010-077110-00 | 010-M132A-08300 | 2024-05-22 | MMLSR2420990 |  | 0 | MLS SCOPE: REPLACEMENT OF A SINGLE FURNACE, A/C AND/OR HEAT PUMP LICENSE NUMBER: H00855 ¦ SCOPE ITEM: AIR CONDITIONING (INCLUDING CONDENSERS, EVAPORATORS, COMPRESSORS) LICENSE NUMBER: H00855 ¦ SCOPE ITEM: FURNACES / AIR HANDLERS / RTUS
010-077116-00 | 010-M132A-09200 | 2021-08-17 | MMLSR2132295 |  | 0 | MLS Scope: Replacement of a Single Furnace License Number: H00846 ¦ Scope Item: furnaces / air handlers / RTUs
010-077124-00 | 010-M132A-07700 | 2019-07-12 | RSWDR1903425 |  | 3900 | Remove existing shingle roof to deck and replace with new felt underlayment, ice barrier membrane at eave, necessary flashings, and new asphalt shingles. Work to comply with RCO chapter 9 & Manufacture installation instructions. Roof Info: FIBERGLASS.
010-077125-00 | 010-M132A-07800 | 2022-07-29 | MMLSR2230796 |  | 0 | MLS SCOPE: REPLACEMENT OF A SINGLE FURNACE, A/C AND/OR HEAT PUMP LICENSE NUMBER: H00381 ¦ SCOPE ITEM: FURNACES / AIR HANDLERS / RTUS
010-077127-00 | 010-M132A-08000 | 2019-08-29 | RSWDR1904380 |  | 2000 | Remove existing shingle roof to deck and replace with new felt underlayment, ice barrier membrane at eave, necessary flashings, and new asphalt shingles. Work to comply with RCO chapter 9 & Manufacture installation instructions.
010-077128-00 | 010-M132A-07600 | 2019-11-08 | MMLSR1923076 |  | 0 | MLS SCOPE: REPLACEMENT OF A SINGLE FURNACE LICENSE NUMBER: H00855 ¦ SCOPE ITEM: FURNACES / AIR HANDLERS / RTUS
010-077128-00 | 010-M132A-07600 | 2024-05-10 | PMEPI2419053 |  | 5930 | ALTER ONE FAMILY 1 STORY DWELLING BY INSTALLING SUMP PUMP AND PIT ONLY
010-077128-00 | 010-M132A-07600 | 2024-05-10 | EMEPR2419165 |  | 0 | BUILDING PERMIT/PLAN REVIEW: PMEPI2419053 INSTALL DEDICATED GFI FOR SUMP PUMP.
010-077129-00 | 010-M132A-07500 | 2022-07-29 | PMEPI2230664 |  | 2525 | INSTALL BACKWATER VALVE WITH HIGH WATER ALARM. TIE ON TO EXISTING BUILDING DRAIN WITH COMPLIANT TRANSITION FITTINGS. ALL NEW DWV PIPE AND FITTINGS WILL COMPLY WITH ONE OF THE REFERENCED STANDARDS LISTED IN OPC TABLE 702.1, TABLE 702.2, AND 702.4 AS APPLI
010-077130-00 | 010-M132A-07400 | 2023-06-28 | PMEPI2326804 |  | 5725 | ALTER ONE FAMILY 1 STORY DWELLING BY INSTALLING SUMP PUMP AND PIT ONLY
010-077130-00 | 010-M132A-07400 | 2023-06-28 | EMEPR2326858 |  | 0 | BUILDING PERMIT/PLAN REVIEW: PMEPI2326804 INSTALL DEDICATED GFI OUTLET FOR SUMP PUMP.
010-077132-00 | 010-M132A-07200 | 2023-02-27 | RSWDR2309338 |  | 18291 | REMOVE EXISTING SHINGLE ROOF TO DECK AND REPLACE WITH NEW FELT UNDERLAYMENT, ICE BARRIER MEMBRANE AT EAVE, NECESSARY FLASHINGS, AND NEW ASPHALT SHINGLES. WORK TO COMPLY WITH RCO CHAPTER 9 & MANUFACTURE INSTALLATION INSTRUCTIONS.ROOF INFO: REMOVE AND REPL
010-077132-00 | 010-M132A-07200 | 2023-04-28 | RSWDR2317649 |  | 10659 | REMOVE EXISTING 14 WINDOW(S), 0 DOOR(S) AND REPLACE WITH NEW. WORK TO COMPLY WITH RCO 612, RCO 308, AND RCO 113.6.1 WITH A U VALUE OF 0.35 OR BETTER.
010-077132-00 | 010-M132A-07200 | 2019-03-05 | MMLSR1904043 |  | 0 | MLS SCOPE: REPLACEMENT OF A SINGLE FURNACE, A/C AND/OR HEAT PUMP LICENSE NUMBER: H00434 ¦ SCOPE ITEM: AIR CONDITIONING (INCLUDING CONDENSERS, EVAPORATORS, COMPRESSORS) LICENSE NUMBER: H00434 ¦ SCOPE ITEM: FURNACES / AIR HANDLERS / RTUS
010-077133-00 | 010-M132A-07100 | 2023-11-28 | PMEPI2349569 |  | 5560 | ALTER ONE FAMILY 2 STORY DWELLING BY INSTALLING SUMP PUMP AND PIT ONLY
010-077133-00 | 010-M132A-07100 | 2023-11-28 | EMEPR2349633 |  | 0 | BUILDING PERMIT/PLAN REVIEW: PMEPI2349569 INSTALL DEDICATED GFI FOR SUMP PUMP.
010-077134-00 | 010-M132A-07000 | 2020-10-20 | RSWDR2005362 |  | 1649 | REMOVE EXISTING 2 WINDOW(S), 0 DOOR(S) AND REPLACE WITH NEW. WORK TO COMPLY WITH RCO 612, RCO 308, AND RCO 113.6.1 WITH A U VALUE OF 0.35 OR BETTER.
010-077135-00 | 010-M132A-06900 | 2023-01-09 | MMEPC2302794 |  | 0 | BUILDING PERMIT/PLAN REVIEW: PLEX2246531 INSTALL 4 OUTDOOR UNITS, INSTALL 8 INDOOR UNITS LICENSE NUMBER: H00137 ¦ SCOPE ITEM: FURNACES / AIR HANDLERS / RTUS
010-077135-00 | 010-M132A-06900 | 2023-01-11 | EMEPC2303102 |  | 0 | BUILDING PERMIT/PLAN REVIEW: PLEX2246531 ELECTRICAL WORK ASSOCIATED WITH APPROVED PERMIT PLEX2246531.
010-077141-00 | 010-M132A-09700 | 2022-08-22 | ALTR2233864 |  | 40000 | PLAN APPROVAL: FINAL REVIEWED FOR COMPLIANCE UNDER: 2019 RESIDENTIAL CODE OF OHIO DESCRIPTION OF WORK: ALTER A 1 STORY FRAME, 1 FAMILY DWELLING FULL BASEMENT ALTERATION INCLUDES DRYWALL REPAIR, NEW CABINETS, FINISHES, PLUMBING FIXTURES, ELECTRIC
010-077141-00 | 010-M132A-09700 | 2023-04-17 | MMLSR2315800 |  | 0 | STATUS CHANGE: 4/17/2023 - REPLACEMENT OF A SINGLE FURNACE, A/C AND/OR HEAT PUMP LICENSE NUMBER: HO9999
010-077141-00 | 010-M132A-09700 | 2023-04-17 | PMEPR2315823 |  | 0 | BUILDING PERMIT/PLAN REVIEW: ALTR2233864 PLUMBING PER PLANS
010-077141-00 | 010-M132A-09700 | 2023-04-17 | EMEPR2315824 |  | 0 | BUILDING PERMIT/PLAN REVIEW: ALTR2233864 ELECTRIC PER PLANS
010-077141-00 | 010-M132A-09700 | 2023-04-17 | MMEPR2315816 |  | 0 | BUILDING PERMIT/PLAN REVIEW: ALTR2233864 HVAC AND ANY NECESSARY FUEL GAS PER PLANS LICENSE NUMBER: HO9999
010-077144-00 | 010-M132A-09500 | 2021-10-11 | PMEPC2140093 |  | 0 | SLAB BREAKUP, REPLACING CORRODED/DEFECTIVE DRAIN LINE MATERIALS. REPLACING APPROXIMATELY 10 FEET OF UNDER GROUND BUILDING. REPLACING BRANCH LINE TO MOP SINK. CONNECTING TO EXISTING VENT LINES AND TO REMAINING UNDERGROUND BUILDING DRAIN. REPLACING LINES U
010-077144-00 | 010-M132A-09500 | 2019-12-27 | PMEPC1926819 |  | 0 | REPLACE 5FT OF BUILDING DRAIN,- REPAIR/REPLACE DEFECTIVE PIPE AND ASSOCIATED FITTINGS - ALL NEW DWV PIPE AND FITTINGS WILL COMPLY WITH ONE OF THE STANDARDS LISTED IN OPC TABLE 702.1, TABLE 702.2, AND 702.4 AS APPLICABLE. FINAL PLUMBING INSPECTION REQU
010-077148-00 | 010-M163-06200 | 2019-02-18 | PMLSR1903126 |  | 0 | MLS Scope: Water Heater Replacement
010-077149-00 | 010-M163-06100 | 2022-05-25 | RSWDR2221318 |  | 5000 | REMOVE EXISTING EXTERIOR WALL COVERING SYSTEM AND REPLACE WITH NEW EXTERIOR SIDING OVER AN APPROVED WATER-RESISTIVE BARRIER. WORK TO COMPLY WITH RCO 703. REMOVE EXISTING SHINGLE ROOF TO DECK AND REPLACE WITH NEW FELT UNDERLAYMENT, ICE BARRIER MEMBRANE
010-077150-00 | 010-M163-06000 | 2024-06-25 | RSWDM2426205 |  | 15950 | REMOVAL OF EXISTING ROOFING TO DECK AND INSTALLATION OF NEW ASPHALT SHINGLE ROOFING, FELT, ICE GUARD, AND FLASHINGS ON AN EXISTING MULTI-FAMILY BUILDING PER OHIO BUILDING CODE SECTION 1507.2 AND MANUFACTURERS INSTALLATION INSTRUCTIONS. NO DRAWINGS OR SPE
010-077150-00 | 010-M163-06000 | 2024-06-25 | RSWDM2426205 |  | 15950 | REMOVAL OF EXISTING ROOFING TO DECK AND INSTALLATION OF NEW ASPHALT SHINGLE ROOFING, FELT, ICE GUARD, AND FLASHINGS ON AN EXISTING MULTI-FAMILY BUILDING PER OHIO BUILDING CODE SECTION 1507.2 AND MANUFACTURERS INSTALLATION INSTRUCTIONS. NO DRAWINGS OR SPE
010-077152-00 | 010-M163-06700 | 2024-11-12 | ALTR2445027 |  | 12325 | REVIEWED FOR COMPLIANCE UNDER: 2019 RESIDENTIAL CODE OF OHIO USE/OCCUPANCY GROUP: 1, 2, 3 FAMILY DWELLING CONSTRUCTION TYPE: V-B DESCRIPTION OF WORK: ALTER A 2 STORY FRAMED, 1 FAMILY DWELLING BY INSTALLING 0 CARBON FIBER STRIPS AND 3 STEEL I BEAMS
010-077152-00 | 010-M163-06700 | 2022-05-31 | MMLSR2221824 |  | 0 | MLS SCOPE: REPLACEMENT OF A SINGLE A/C UNIT OR HEAT PUMP LICENSE NUMBER: H00124 ¦ SCOPE ITEM: AIR CONDITIONING (INCLUDING CONDENSERS, EVAPORATORS, COMPRESSORS)
010-077153-00 | 010-M163-06600 | 2020-08-04 | PMLSR2015714 |  | 0 | MLS SCOPE: WATER HEATER REPLACEMENT
010-077155-00 | 010-M163-06400 | 2024-02-15 | RSWDR2407296 |  | 8000 | REMOVE EXISTING SHINGLE ROOF TO DECK AND REPLACE WITH NEW FELT UNDERLAYMENT, ICE BARRIER MEMBRANE AT EAVE, NECESSARY FLASHINGS, AND NEW ASPHALT SHINGLES. WORK TO COMPLY WITH RCO CHAPTER 9 & MANUFACTURE INSTALLATION INSTRUCTIONS.ROOF INFO: RE-ROOF
010-077157-00 | 010-R032-07900 | 2019-07-12 | MMLSR1913546 |  | 0 | MLS SCOPE: REPLACEMENT OF A SINGLE A/C UNIT OR HEAT PUMP LICENSE NUMBER: H00316 ¦ SCOPE ITEM: AIR CONDITIONING (INCLUDING CONDENSERS, EVAPORATORS, COMPRESSORS)
010-077157-00 | 010-R032-07900 | 2022-10-10 | RSWDR2240652 |  | 6320 | REMOVE EXISTING 5 WINDOW(S), 0 DOOR(S) AND REPLACE WITH NEW. WORK TO COMPLY WITH RCO 612, RCO 308, AND RCO 113.6.1 WITH A U VALUE OF 0.35 OR BETTER.
010-077158-00 | 010-M101-09700 | 2020-05-22 | MMLSR2009685 |  | 0 | NULL MLS SCOPE: REPLACEMENT OF A SINGLE FURNACE, A/C AND/OR HEAT PUMP LICENSE NUMBER: H00020 ¦ SCOPE ITEM: AIR CONDITIONING (INCLUDING CONDENSERS, EVAPORATORS, COMPRESSORS)
010-077160-00 | 010-R032-08200 | 2022-08-24 | RSWDR2234331 |  | 7000 | REMOVE EXISTING SHINGLE ROOF TO DECK AND REPLACE WITH NEW FELT UNDERLAYMENT, ICE BARRIER MEMBRANE AT EAVE, NECESSARY FLASHINGS, AND NEW ASPHALT SHINGLES. WORK TO COMPLY WITH RCO CHAPTER 9 & MANUFACTURE INSTALLATION INSTRUCTIONS.
010-077163-00 | 010-R032-08600 | 2020-08-21 | RSWDR2004130 |  | 8865 | REMOVE EXISTING SHINGLE ROOF TO DECK AND REPLACE WITH NEW FELT UNDERLAYMENT, ICE BARRIER MEMBRANE AT EAVE, NECESSARY FLASHINGS, AND NEW ASPHALT SHINGLES. WORK TO COMPLY WITH RCO CHAPTER 9 & MANUFACTURE INSTALLATION INSTRUCTIONS.ROOF INFO: HOUSE ONLY
010-077168-00 | 010-R032-09000 | 2021-05-12 | PMLSR2117413 |  | 0 | MLS Scope: Water Heater Replacement
010-077170-00 | 010-M145-04500 | 2021-02-24 | MMLSR2106724 |  | 0 | STATUS CHANGE: 2/25/2021 - replaced by MMEPR2106779 MLS Scope: Replacement of a Single Furnace License Number: H00755 ¦ Scope Item: furnaces / air handlers / RTUs MLS Scope: Replacement of a Single Furnace License Number: H00755 ¦ Scope Item: fu
010-077170-00 | 010-M145-04500 | 2021-02-25 | MMEPR2106779 |  | 0 | Gas line inspection for relocated meter and piping to furnace. License Number: H00755 ¦ Scope Item: fuel gas or LP gas
010-077172-00 | 010-M145-04300 | 2019-01-13 | MMLSR1900789 |  | 0 | MLS Scope: Replacement of a Single Furnace License Number: H00541 ¦ Scope Item: furnaces / air handlers / RTUs
010-077173-00 | 010-M145-04200 | 2021-10-24 | MMLSR2142027 |  | 0 | MLS Scope: Replacement of a Single Furnace License Number: H00402 ¦ Scope Item: furnaces / air handlers / RTUs
010-077173-00 | 010-M145-04200 | 2021-10-24 | PMLSR2142028 |  | 0 | MLS Scope: Water Heater Replacement
010-077173-00 | 010-M145-04200 | 2024-06-20 | PMEPI2425325 |  | 5040 | ALTER ONE FAMILY 1 STORY DWELLING BY INSTALLING SUMP PUMP AND PIT ONLY
010-077173-00 | 010-M145-04200 | 2024-06-20 | EMEPR2425422 |  | 0 | Building Permit/Plan Review: pmepi2425325 Install dedicated gfi for sump pump.
010-077174-00 | 010-M145-04100 | 2019-04-01 | PMEPR1906024 |  | 0 | BUILDING PERMIT/PLAN REVIEW: ALTR1902853 SINGLE ITEM REPLACEMENT CLEAN OUT/FLOOR DRAIN AND ASSOCIATED FITTINGS
010-077174-00 | 010-M145-04100 | 2019-04-01 | ALTR1902853 |  | 4000 | ALT 1 STY SINGLE FAMILY DWG BY INSTALLING SUMP WELL AND PUMP. SEPARATE ELECTRIC REQUIRED FOR PUMP ELECTRIC IF NEEDED.
010-077174-00 | 010-M145-04100 | 2019-04-01 | EMEPR1906023 |  | 0 | BUILDING PERMIT/PLAN REVIEW: ALTR1902853 INSTALLING OUTLET FOR SUMP PUMP
010-077175-00 | 010-M145-04000 | 2024-11-06 | RSWDR2444391 |  | 12000 | Remove existing 0 window(s), 2 door(s) and replace with new. Work to comply with RCO 612, RCO 308, and RCO 113.6.1 with a U Value of 0.35 or Better. Doors Info: Replace existing Remove existing shingle roof to deck and replace with new felt underlaymen
010-077184-00 | 010-R042-00600 | 2021-04-15 | MMLSR2113420 |  | 0 | MLS Scope: Replacement of a Single A/C Unit or Heat Pump License Number: H00300 ¦ Scope Item: air conditioning (including condensers, evaporators, compressors)
010-077185-00 | 010-R042-00900 | 2024-05-17 | PMEPI2420224 |  | 5050 | Install backwater valve with high water alarm. Install new laundry waste and laundry tub drain then tie on to existing building drain with compliant transition fittings. All new DWV pipe and fittings will comply with one of the referenced standards liste
010-077185-00 | 010-R042-00900 | 2024-05-17 | PMEPR2420227 |  | 0 | Install backwater valve with high water alarm. Install new laundry waste then tie on to existing building drain with compliant transition fittings. All new DWV pipe and fittings will comply with one of the referenced standards listed in OPC table 702.1,
010-077189-00 | 010-R042-01300 | 2022-07-22 | EMEPR2229650 |  | 0 | REPLACE METER PER AEP, WAS OLD OUTDATED 1 PCS METER, AEP WANTS INSPECTION TO RETURN SERVICE.
010-077190-00 | 010-R042-01400 | 2021-12-01 | MMLSR2147278 |  | 0 | MLS SCOPE: REPLACEMENT OF A SINGLE FURNACE, A/C AND/OR HEAT PUMP LICENSE NUMBER: H00425 ¦ SCOPE ITEM: AIR CONDITIONING (INCLUDING CONDENSERS, EVAPORATORS, COMPRESSORS)
010-077191-00 | 010-R042-01500 | 2021-12-15 | PMLSR2149196 |  | 0 | MLS SCOPE: WATER HEATER REPLACEMENT
010-077197-00 | 010-R042-02000 | 2024-04-22 | ALTM2416281 |  | 7721 | ALTER A 2 STORY WITH A BASEMENT 4 UNIT TOWNHOUSE BUILDING BY INSTALLING INTERIOR PERIMETER DRAIN SUMP WELL AND PUMP ON THE END UNIT TO THE WEST (214). SEPARATE ELECTRIC REQUIRED FOR PUMP ELECTRIC.
010-077200-00 | 010-M128A-00900 | 2024-08-22 | RSWDR2434394 |  | 25000 | REMOVE EXISTING 11 WINDOW(S), 2 DOOR(S) AND REPLACE WITH NEW. WORK TO COMPLY WITH RCO 612, RCO 308, AND RCO 113.6.1 WITH A U VALUE OF 0.35 OR BETTER.
010-077201-00 | 010-M128A-00800 | 2023-12-15 | PMLSR2351953 |  | 0 | MLS SCOPE: WATER HEATER REPLACEMENT
010-077204-00 | 010-M128A-00500 | 2021-03-23 | PMEPC2110133 |  | 0 | Building Permit/Plan Review: PLEX2108411 INSTALL 40LB GREASE TRAP, 2 PVC INSTALL INLET AND OUTLET LINE, INSTALL 3 COMP SINK VENT AS NEEDED, INSTALL HUB DRAIN FOR PREP SINK 2 PVC
010-077211-00 | 010-M128A-04300 | 2022-09-29 | EMEPC2239238 |  | 0 | ELECTRICAL SERVICE FOR A NEW SMALL CELL SITE
010-077213-00 | 010-M157-06600 | 2022-12-19 |  |  |  | OWNER FEELS THE LUC IS NOT CORRECT. THE FIRST FLOOR IS AN OPTOMETRY PRACTICE & SECOND FLOOR ABOVE ORIGINAL HOUSE IS AN APT. ADJ LUC & DATA.
010-077221-00 | 010-M157-06300 | 2023-05-18 | MMLSM2320734 |  | 0 | MLS SCOPE: REPLACEMENT OF A SINGLE A/C UNIT OR HEAT PUMP LICENSE NUMBER: H00434 ¦ SCOPE ITEM: AIR CONDITIONING (INCLUDING CONDENSERS, EVAPORATORS, COMPRESSORS)
010-077221-00 | 010-M157-06300 | 2023-05-19 | MMLSR2320891 |  | 0 | MLS SCOPE: REPLACEMENT OF A SINGLE FURNACE LICENSE NUMBER: H00252 ¦ SCOPE ITEM: FURNACES / AIR HANDLERS / RTUS
010-077221-00 | 010-M157-06300 | 2019-03-21 | RSWDM1902452 |  | 5600 | BUILDING PERMIT TO REMOVE (10) WINDOWS AND REPLACE WITH NEW WINDOWS IN SAME SIZE OPENINGS OF RESIDENTIAL UNIT 36 ONLY IN AN EXSITING MULTI-FAMILY BUILDING. NO DRAWING OR SPECS PROVIDED. A FINAL BUILDING STRUCTURAL INSPECTION WILL BE REQUIRED TO COMPLET
010-077221-00 | 010-M157-06300 | 2021-11-10 | MMLSM2144606 |  | 0 | MLS SCOPE: REPLACEMENT OF A SINGLE FURNACE LICENSE NUMBER: H00434 ¦ SCOPE ITEM: FURNACES / AIR HANDLERS / RTUS
010-077221-00 | 010-M157-06300 | 2023-05-19 | EMEPC2320830 |  | 0 | INSTALL CIRCUIT AND WIRING FOR TWO TON AIR CONDITIONER, ONE (1) WEATHERPROOF DISCONNECT WITH BUILT IN GFI. INSTALL STACKED GFI/SINGLE POLE SWITCH FOR GAS FURNACE
010-077221-00 | 010-M157-06300 | 2023-10-30 | RSWDM2346073 |  | 7366 | REMOVAL OF 8 WINDOW(S), 0 DOOR(S) AND REPLACEMENT WITH SAME TYPE AND IN SAME SIZE OPENINGS IN AN EXISTING MULTI-FAMILY BUILDING. NO DRAWINGS OR SPECS PROVIDED. A FINAL STRUCTURAL INSPECTION WILL BE REQUIRED TO COMPLETE THIS PERMIT. WORK TO COMPLY WITH
010-077221-00 | 010-M157-06300 | 2024-10-21 | MMLSM2442235 |  | 0 | REPLACEMENT OF A SINGLE A/C UNIT OR HEAT PUMP LICENSE NUMBER: H01376
010-077227-00 | 010-M157-05800 | 2024-06-04 | RSWDR2422813 |  | 10100 | Remove existing 30 window(s), 0 door(s) and replace with new. Work to comply with RCO 612, RCO 308, and RCO 113.6.1 with a U Value of 0.35 or Better.
010-077232-00 | 010-M157-05300 | 2024-05-20 | RSWDR2420413 |  | 8200 | REMOVE EXISTING SHINGLE ROOF TO DECK AND REPLACE WITH NEW FELT UNDERLAYMENT, ICE BARRIER MEMBRANE AT EAVE, NECESSARY FLASHINGS, AND NEW ASPHALT SHINGLES. WORK TO COMPLY WITH RCO CHAPTER 9 & MANUFACTURE INSTALLATION INSTRUCTIONS.ROOF INFO: REMOVE OLD ROOF
010-077233-00 | 010-M157-05200 | 2023-07-25 | RSWDR2330875 |  | 4500 | Remove existing shingle roof to deck and replace with new felt underlayment, ice barrier membrane at eave, necessary flashings, and new asphalt shingles. Work to comply with RCO chapter 9 & Manufacture installation instructions.
010-077234-00 | 010-M157-05100 | 2019-07-09 | RSWDR1903353 |  | 7000 | Remove existing shingle roof to deck and replace with new felt underlayment, ice barrier membrane at eave, necessary flashings, and new asphalt shingles. Work to comply with RCO chapter 9 & Manufacture installation instructions.
010-077236-00 | 010-M157-04900 | 2023-05-09 | EMLSR2319197 |  | 0 | Building Permit/Plan Review: plex2318368 MLS Scope: Electric for Solar Photovoltaic (PV) System
010-077237-00 | 010-M157-04800 | 2023-02-24 | RSWDR2308970 |  | 10367 | Remove existing shingle roof to deck and replace with new felt underlayment, ice barrier membrane at eave, necessary flashings, and new asphalt shingles. Work to comply with RCO chapter 9 & Manufacture installation instructions.Roof Info: SHINGLE TEAR OF
010-077240-00 | 010-M157-04500 | 2019-07-02 | MMEPR1912735 |  | 0 | BUILDING PERMIT/PLAN REVIEW: DMGR1901351 REPLACE EXISTING DUCT WORK, VENT BATH FANS TO OUTSIDE REPLACE FURNACE LICENSE NUMBER: H00043
010-077240-00 | 010-M157-04500 | 2019-07-02 | MMEPR1912735 |  | 0 | BUILDING PERMIT/PLAN REVIEW: DMGR1901351 REPLACE EXISTING DUCT WORK, VENT BATH FANS TO OUTSIDE REPLACE FURNACE LICENSE NUMBER: H00043
010-077240-00 | 010-M157-04500 | 2019-08-05 | PMEPR1915483 |  | 0 | BUILDING PERMIT/PLAN REVIEW: DMGR1901351 REPLACE DWV, REPAIR WATER PIPING AND REPLACE WATER HEATER.
010-077240-00 | 010-M157-04500 | 2019-05-02 | MMLSR1908203 |  | 0 | MLS SCOPE: REPLACEMENT OF A SINGLE A/C UNIT OR HEAT PUMP LICENSE NUMBER: H00043 ¦ SCOPE ITEM: AIR CONDITIONING (INCLUDING CONDENSERS, EVAPORATORS, COMPRESSORS)
010-077240-00 | 010-M157-04500 | 2019-05-09 | EMEPR1908708 |  | 0 | BUILDING PERMIT/PLAN REVIEW: DMGR1901351 TOTAL ELECTRICAL ROUGH AND FINISH OF FIRE DAMAGED DWELLING, EXCLUDES 200-AMP EXISTING SERVICE. INSTALLATION WILL BE PER NATIONAL ELECTRICAL CODE.
010-077240-00 | 010-M157-04500 | 2019-02-20 | DMGR1901351 |  | 125886 | ALTER EXISTING DWELLING TO REPAIR DWELLING FROM FIRE DAMAGE, NEW DRYWALL, INSULATION, ELECTRIC, PLUMBING AND FINISHES PER PLANS AND ATTACHED SCOPE OF WORK. ELECTIRCAL, PLUMBING PERMITS ARE REQUIRED.
010-077245-00 | 010-M157-04000 | 2023-07-28 | PMLSR2331536 |  | 0 | MLS Scope: Water Heater Replacement
010-077247-00 | 010-M157-03800 | 2023-08-11 | ALTR2334170 |  | 10000 | PLAN APPROVAL: FINAL REVIEWED FOR COMPLIANCE UNDER: 2019 RESIDENTIAL CODE OF OHIO USE/OCCUPANCY GROUP: 1, 2, 3 FAMILY DWELLING CONSTRUCTION TYPE: V-B DESCRIPTION OF WORK: ALTER A 2 STORY FRAMED, 1 FAMILY DWELLING BY BUILDING A 20’X 24’ DETACHED
010-077249-00 | 010-M157-03600 | 2021-12-23 | PMLSC2150169 |  | 0 | MLS SCOPE: WATER HEATER REPLACEMENT
010-077249-00 | 010-M157-03600 | 2019-11-19 | MMLSR1923919 |  | 0 | MLS SCOPE: REPLACEMENT OF A SINGLE FURNACE LICENSE NUMBER: H00316 ¦ SCOPE ITEM: FURNACES / AIR HANDLERS / RTUS
010-077256-00 | 010-M145-03200 | 2019-10-15 | EMEPR1921102 |  | 0 | REPLACE METER, SERVICE RISER AND SERVICE ENTRANCE CABLE ONLY.
010-077258-00 | 010-M157-08800 | 2019-11-06 | PMEPR1922791 |  | 0 | REPLACING HWT, CUTTING OUT OLD STACK, PUTTING IN NEW 3 PVC STACK. REPAIR, REPLACE DEFECTIVE PIPE AND ASSOCIATED FITTINGS. ALL NEW DWV PIPE AND FITTINGS WILL COMPLY WITH ONE OF THE STANDARDS LISTED IN OPC TABLE 702.1, TABLE 702.2, AND 702.4 AS APPLICABLE.
010-077258-00 | 010-M157-08800 | 2021-02-25 | MMLSR2106895 |  | 0 | null MLS Scope: Replacement of a Single Furnace, A/C and/or Heat Pump License Number: H00169 ¦ Scope Item: furnaces / air handlers / RTUs
010-077258-00 | 010-M157-08800 | 2023-11-09 | RSWDR2347577 |  | 3788 | REMOVE EXISTING SHINGLE ROOF TO DECK AND REPLACE WITH NEW FELT UNDERLAYMENT, ICE BARRIER MEMBRANE AT EAVE, NECESSARY FLASHINGS, AND NEW ASPHALT SHINGLES. WORK TO COMPLY WITH RCO CHAPTER 9 & MANUFACTURE INSTALLATION INSTRUCTIONS.ROOF INFO: SHINGLE TEAR OF
010-077259-00 | 010-M157-08700 | 2022-10-11 | MMLSR2240766 |  | 0 | MLS SCOPE: REPLACEMENT OF A SINGLE FURNACE LICENSE NUMBER: H00425 ¦ SCOPE ITEM: AIR CONDITIONING (INCLUDING CONDENSERS, EVAPORATORS, COMPRESSORS)
010-077262-00 | 010-M157-08400 | 2020-06-15 | RSWDR2002512 |  | 15819 | REMOVE EXISTING SHINGLE ROOF TO DECK AND REPLACE WITH NEW FELT UNDERLAYMENT, ICE BARRIER MEMBRANE AT EAVE, NECESSARY FLASHINGS, AND NEW ASPHALT SHINGLES. WORK TO COMPLY WITH RCO CHAPTER 9 & MANUFACTURE INSTALLATION INSTRUCTIONS.
010-077265-00 | 010-M157-08200 | 2022-12-28 | PMEPI2250945 |  | 2525 | Install backwater valve with high water alarm. Tie on to existing building drain with compliant transition fittings. All new DWV pipe and fittings will comply with one of the referenced standards listed in OPC table 702.1, table 702.2, and 702.4 as appli
010-077267-00 | 010-M157-08000 | 2023-04-14 | RSWDR2315649 |  | 12300 | Remove existing shingle roof to deck and replace with new felt underlayment, ice barrier membrane at eave, necessary flashings, and new asphalt shingles. Work to comply with RCO chapter 9 & Manufacture installation instructions.Roof Info: 1.5 sq rubber r
010-077269-00 | 010-M157-07800 | 2020-10-12 | RSWDR2005177 |  | 9791 | REMOVE EXISTING SHINGLE ROOF TO DECK AND REPLACE WITH NEW FELT UNDERLAYMENT, ICE BARRIER MEMBRANE AT EAVE, NECESSARY FLASHINGS, AND NEW ASPHALT SHINGLES. WORK TO COMPLY WITH RCO CHAPTER 9 & MANUFACTURE INSTALLATION INSTRUCTIONS.
010-077272-00 | 010-M157-07500 | 2019-03-04 |  |  | 10000 | 1/2 BATH
010-077275-00 | 010-M157-07200 | 2023-09-12 | RSWDR2338828 |  | 10060 | REMOVE EXISTING 29 WINDOW(S), 4 DOOR(S) AND REPLACE WITH NEW. WORK TO COMPLY WITH RCO 612, RCO 308, AND RCO 113.6.1 WITH A U VALUE OF 0.35 OR BETTER. WINDOWS INFO: A COUPLE OF WINDOWS ARE IN GOOD CONDITION; 2 FRONT, 3 SIDE, 3 BACK. DOORS INFO: BOTH FRON
010-077275-00 | 010-M157-07200 | 2024-09-14 | RSWDR2437377 |  | 11000 | REMOVE EXISTING SHINGLE ROOF TO DECK AND REPLACE WITH NEW FELT UNDERLAYMENT, ICE BARRIER MEMBRANE AT EAVE, NECESSARY FLASHINGS, AND NEW ASPHALT SHINGLES. WORK TO COMPLY WITH RCO CHAPTER 9 & MANUFACTURE INSTALLATION INSTRUCTIONS.
010-077275-00 | 010-M157-07200 | 2024-09-14 | RSWDR2437377 |  | 11000 | REMOVE EXISTING SHINGLE ROOF TO DECK AND REPLACE WITH NEW FELT UNDERLAYMENT, ICE BARRIER MEMBRANE AT EAVE, NECESSARY FLASHINGS, AND NEW ASPHALT SHINGLES. WORK TO COMPLY WITH RCO CHAPTER 9 & MANUFACTURE INSTALLATION INSTRUCTIONS.
010-077275-00 | 010-M157-07200 | 2023-08-24 | EMEPR2336218 |  | 0 | INSTALL 2 NEW METER SOCKETS, RISERS, LOAD CENTERS, AND 4 NEW OUTLETS FOR USE DURING CONSTRUCTION
010-077278-00 | 010-M157-06900 | 2022-01-31 | MMLSR2205372 |  | 0 | MLS SCOPE: REPLACEMENT OF A SINGLE FURNACE, A/C AND/OR HEAT PUMP LICENSE NUMBER: H00150 ¦ SCOPE ITEM: FURNACES / AIR HANDLERS / RTUS
010-077280-00 | 010-M157-06700 | 2022-10-31 | MMLSM2243619 |  | 0 | MLS SCOPE: REPLACEMENT OF A SINGLE FURNACE LICENSE NUMBER: H00137 ¦ SCOPE ITEM: FURNACES / AIR HANDLERS / RTUS LICENSE NUMBER: H00137 ¦ SCOPE ITEM: FURNACES / AIR HANDLERS / RTUS
010-077280-00 | 010-M157-06700 | 2021-08-27 | RSWDR2134025 |  | 14675 | Remove existing shingle roof to deck and replace with new felt underlayment, ice barrier membrane at eave, necessary flashings, and new asphalt shingles. Work to comply with RCO chapter 9 & Manufacture installation instructions.
010-077280-00 | 010-M157-06700 | 2022-10-31 | PMLSM2243628 |  | 0 | MLS SCOPE: WATER HEATER REPLACEMENT
010-077284-00 | 010-J010-05700 | 2022-03-23 | RSWDR2212358 |  | 13681 | REMOVE EXISTING SHINGLE ROOF TO DECK AND REPLACE WITH NEW FELT UNDERLAYMENT, ICE BARRIER MEMBRANE AT EAVE, NECESSARY FLASHINGS, AND NEW ASPHALT SHINGLES. WORK TO COMPLY WITH RCO CHAPTER 9 & MANUFACTURE INSTALLATION INSTRUCTIONS.
010-077286-00 | 010-M157-00700 | 2021-03-18 | EMEPR2109706 |  | 0 | 200 Amp service with a 2 gain meter >installing100 Amp panel per unit > old meter was water damaged >old panel was water damaged
010-077286-00 | 010-M157-00700 | 2021-10-08 | PMEPI2139895 |  | 6000 | ALT 2STY TWO FAMILY DWELLING BY INSTALLING 53LF OF BASEMENT GUTTER AND 1 SUMP PIT AND PUMP IN BASEMENT. SEPARATE ELECTRIC PERMIT REQUIRED FOR PUMP ELECTRIC IF NEEDED.
010-077286-00 | 010-M157-00700 | 2021-11-24 | EMEPR2146648 |  | 0 | BUILDING PERMIT/PLAN REVIEW: PMEPI2139895 TO INSTALL 1 ELECTRIC PERMIT FOR SUMP PUMP IN BASEMENT
010-077286-00 | 010-M157-00700 | 2021-04-26 | RSWDR2114923 |  | 1639 | Remove existing 2 window(s), 0 door(s) and replace with new. Work to comply with RCO 612, RCO 308, and RCO 113.6.1 with a U Value of 0.35 or Better.Windows Info: Remove and replace 2 windows, like with like, no structural changes
010-077292-00 | 010-M157-01200 | 2022-01-12 | MMLSR2203129 |  | 0 | MLS SCOPE: REPLACEMENT OF A SINGLE FURNACE, A/C AND/OR HEAT PUMP LICENSE NUMBER: H00169 ¦ SCOPE ITEM: FURNACES / AIR HANDLERS / RTUS
010-077293-00 | 010-M157-01300 | 2023-06-20 | RSWDM2325506 |  | 12000 | Removal of existing roofing to deck and installation of new asphalt shingle roofing, felt, ice guard, and flashings on an existing multi-family building per Ohio Building Code section 1507.2 and manufacturers installation instructions. No drawings or spe
010-077303-00 | 010-M157-02200 | 2022-04-19 | PMLSR2216058 |  | 0 | MLS SCOPE: WATER HEATER REPLACEMENT
010-077303-00 | 010-M157-02200 | 2022-05-31 | MMLSR2221875 |  | 0 | MLS SCOPE: REPLACEMENT OF A SINGLE FURNACE, A/C AND/OR HEAT PUMP LICENSE NUMBER: H00169 ¦ SCOPE ITEM: AIR CONDITIONING (INCLUDING CONDENSERS, EVAPORATORS, COMPRESSORS)
010-077303-00 | 010-M157-02200 | 2019-02-19 | RSWDR1900516 |  | 17650 | Remove existing 2 window(s), 1 door(s) and replace with new. Work to comply with RCO 612, RCO 308, and RCO 113.6.1 with a U Value of 0.35 or Better.Windows Info: 1 entry door 1 patio door
010-077305-00 | 010-M157-02400 | 2022-10-04 | EMEPR2239728 |  | 0 | INSTALL WIRING FOR FURNACE. INSTALL 15 AMP WIRING CIRCUIT FOR NEW FURNACE.
010-077305-00 | 010-M157-02400 | 2022-10-06 | MMEPR2240077 |  | 0 | REPLACE: FURNACE; MODIFY BRANCH DUCTS (IN BASEMENT); WATER HEATER VENT; CA222981 LICENSE NUMBER: H00140 ¦ SCOPE ITEM: FURNACES / AIR HANDLERS / RTUS
010-077308-00 | 010-M157-02700 | 2019-02-22 |  |  |  | HVAC-FURNACE
010-077314-00 | 010-M157-03300 | 2023-12-15 | EMEPM2351853 |  | 0 | UNIT B ONLY; REMOVE AND REPLACE ONE (1) OVERHEAD 2-GANG METER CAN UTILIZING EXISTING RISOR AND WIRE. REMOVE AND REPLACE TWO (2) 100 AMP ENTRY CABLES, GROUND AND BOND TO CODE.
010-077320-00 | 010-I045-02500 | 2019-06-18 | RSWDR1902941 |  | 9201 | REMOVE EXISTING 34 WINDOW(S), 0 DOOR(S) AND REPLACE WITH NEW. WORK TO COMPLY WITH RCO 612, RCO 308, AND RCO 113.6.1 WITH A U VALUE OF 0.35 OR BETTER.WINDOWS INFO: REMOVE AND REPLACE 34 WINDOWS
010-077320-00 | 010-I045-02500 | 2020-06-09 |  |  |  | RECHECK 2021 FOR INT REPAIRS AND REHAB
010-077320-00 | 010-I045-02500 | 2020-04-16 | EMEPR2007419 |  | 0 | BUILDING PERMIT/PLAN REVIEW: ALTR2001952 TOTAL REWIRE OF ALL BRANCH CIRCUITS DEVICES AND LIGHTS.
010-077320-00 | 010-I045-02500 | 2020-03-26 | PMEPR2006322 |  | 0 | BUILDING PERMIT/PLAN REVIEW: ALTR2001952 INSTALLING ALL NEW DRAINS, VENTS, AND WATER LINES
010-077320-00 | 010-I045-02500 | 2019-09-12 |  |  |  | RECHK FOR REPAIRS &/ OR OCCUPANCY
010-077320-00 | 010-I045-02500 | 2020-04-08 | MMEPR2006912 |  | 0 | BUILDING PERMIT/PLAN REVIEW: ALTR2001952 INSTALL NEW DUCT WORK AND FURNACES & A/C TO 434-436 OAKWOOD AVE LICENSE NUMBER: H00105 ¦ SCOPE ITEM: FURNACES / AIR HANDLERS / RTUS
010-077321-00 | 010-M033-27400 | 2022-04-21 | EMEPR2216381 |  | 0 | BUILDING PERMIT/PLAN REVIEW: ALTR2145276 INSTALL SECONDARY BRANCH CIRCUITS FOR LIGHTING AND RECEPTACLES IN NEW 3RD FLOOR ADDITION.
010-077321-00 | 010-M033-27400 | 2019-02-05 | EMEPR1902308 |  | 0 | 200A Service Change w/ AEP Shut down
010-077321-00 | 010-M033-27400 | 2022-08-24 | MMEPR2234324 |  | 0 | BUILDING PERMIT/PLAN REVIEW: ALTR2145276 INSTALL 1 MINI SPLIT UNIT WITH 2 HEADS LICENSE NUMBER: H00941 ¦ SCOPE ITEM: AIR CONDITIONING (INCLUDING CONDENSERS, EVAPORATORS, COMPRESSORS)
010-077323-00 | 010-F001-09900 | 2023-08-31 | EMEPC2337250 |  | 0 | install one new 20 amp double duplex outlet off existing circuit in Library.
010-077324-00 | 010-A015-00200 | 2020-09-08 | MMEPC2018436 |  | 0 | REPLACEMENT OF (1) EXISTING 5-TON RTU SYSTEM & REPLACEMENT OF (1) 4-TON AC CONDENSER LICENSE NUMBER: H00546 ¦ SCOPE ITEM: AIR CONDITIONING (INCLUDING CONDENSERS, EVAPORATORS, COMPRESSORS)
010-077325-00 | 010-A015-00100 | 2020-01-01 | 962995 |  | 18000 | NEW BLDG
010-077325-00 | 010-A015-00100 | 2020-01-01 | 963628 |  | 2000 | NEW BLDG
010-077329-00 | 010-A014-06100 | 2019-09-04 | GBLW1901221 |  | 0 | TEMP WALL SIGN WEST THE ROBERT WEILER COMPANY AVAILABLE CALL SKIP WEILER 614 221-4286
010-077329-00 | 010-A014-06100 | 2023-10-23 | EMEPC2345005 |  | 0 | Building Permit/Plan Review: Altc2335636 Builder removed outside awning that had lights in it. We just removed the wiring and lights. Nothing new was installed.
010-077329-00 | 010-A014-06100 | 2023-10-23 | EMEPC2345005 |  | 0 | Building Permit/Plan Review: Altc2335636 Builder removed outside awning that had lights in it. We just removed the wiring and lights. Nothing new was installed.
010-077329-00 | 010-A014-06100 | 2023-08-24 | ACS2336059 |  | 5000 | Plan Review/Building Order: ALTC2335636 Advanced Construction Start for removal of existing exterior canopy at 318 W. Lane Avenue. Work includes removal of exterior canopy only. Applicant proceeds at own risk. Work permitted to proceed to point of 1st
010-077334-00 | 010-A014-05200 | 2024-09-04 | EMEPC2435951 |  | 0 | LINE AND LOAD SIDE METER INSPECTION FOR INSTALL INTERACTIVE KIOSK (IKE) METERING
010-077334-00 | 010-A014-05200 | 2024-09-04 | EMEPC2435951 |  | 0 | LINE AND LOAD SIDE METER INSPECTION FOR INSTALL INTERACTIVE KIOSK (IKE) METERING
010-077334-00 | 010-A014-05200 | 2021-09-14 | FALRC2136302 |  | 0 | ALTER EXISTING FIRE ALARM SYSTEM FOR TENANT BUILD OUT FOR WOOD FIRED PIZZA. SYSTEM TO SUPERVISE DUCT DETECTORS, SPRINKLER SYSTEM, AND HOOD SUPPRESSION SYSTEM. REFERENCE B.P. ALTC1801924 - (13) A/V DEVICES, (1) MANUAL PULL STATION, (1) SPRINKLER FLOW ALAR
010-077334-00 | 010-A014-05200 | 2021-05-17 | PMEPC2117922 |  | 0 | BUILDING PERMIT/PLAN REVIEW: ALTC1801924 INSTALL ALL NEW PLUMBING FOR A PIZZA RESTAURANT
010-077334-00 | 010-A014-05200 | 2021-06-14 | MMEPC2122459 |  | 0 | BUILDING PERMIT/PLAN REVIEW: ALTC1801924 ALL NEW GAS LINES FOR A NEW PIZZA RESTAURANT LICENSE NUMBER: P00586 ¦ SCOPE ITEM: FUEL GAS OR LP GAS
010-077334-00 | 010-A014-05200 | 2021-08-12 | FSUPC2131875 |  | 0 | 352 W. LANE STAND ALONE PERMIT ALTERATION TO EXISTING KITCHEN HOOD TO INSTALL UL300 KITCHEN HOOD SUPPRESSION SYSTEM. THE O.
010-077334-00 | 010-A014-05200 | 2021-04-05 | FSUPC2111990 |  | 0 | 352 W LANE AVE, 45 SPRINKLERS REFERENCE BUILDING PERMIT #ALTC1801924 INSTALL NFPA 13 SPRINKLER SYSTEM WITHIN ONE STORY RESTAURANT BUILDING. SPRINKLER SYSTEM: NFPA 13 HAZARD CLASS: LIGHT AND ORDINARY GROUP I (KITCHEN) STANDPIPES: NONE DEMAND AT BA
010-077334-00 | 010-A014-05200 | 2021-04-05 | FSUPC2111990 |  | 0 | 352 W LANE AVE, 45 SPRINKLERS REFERENCE BUILDING PERMIT #ALTC1801924 INSTALL NFPA 13 SPRINKLER SYSTEM WITHIN ONE STORY RESTAURANT BUILDING. SPRINKLER SYSTEM: NFPA 13 HAZARD CLASS: LIGHT AND ORDINARY GROUP I (KITCHEN) STANDPIPES: NONE DEMAND AT BA
010-077334-00 | 010-A014-05200 | 2021-09-14 | FALRC2136302 |  | 0 | ALTER EXISTING FIRE ALARM SYSTEM FOR TENANT BUILD OUT FOR WOOD FIRED PIZZA. SYSTEM TO SUPERVISE DUCT DETECTORS, SPRINKLER SYSTEM, AND HOOD SUPPRESSION SYSTEM. REFERENCE B.P. ALTC1801924 - (13) A/V DEVICES, (1) MANUAL PULL STATION, (1) SPRINKLER FLOW ALAR
010-077334-00 | 010-A014-05200 | 2022-01-20 | MMEPC2204158 |  | 0 | BUILDING PERMIT/PLAN REVIEW: ALTC1801924 INSTALL A WALK IN COOLER / FREEZER COMBO WITH REFRIGERATION LICENSE NUMBER: R00142 ¦ SCOPE ITEM: COOLERS / FREEZERS AND ANY OTHER REFRIGERATION SYSTEM FOR USE OTHER THAN COMFORT COOLING
010-077334-00 | 010-A014-05200 | 2021-11-22 | MMEPC2146236 |  | 0 | BUILDING PERMIT/PLAN REVIEW: ALTC1801924 INSTALL FLUE PIPE ON THE WOOD FIRED PIZZA OVEN. LICENSE NUMBER: H00290 ¦ SCOPE ITEM: SOLID FUEL BURNING STOVES
010-077334-00 | 010-A014-05200 | 2022-03-07 | FSUPC2209667 |  | 0 | 352 W LANE AVE REFERENCE BUILDING PERMIT #N/A CHANGE HOOD SUPPRESSION SYSTEM TO MATCH NEW COOKING EQUIPMENT. COMPLIANT WITH UL300.
010-077334-00 | 010-A014-05200 | 2022-03-07 | FSUPC2209667 |  | 0 | 352 W LANE AVE REFERENCE BUILDING PERMIT #N/A CHANGE HOOD SUPPRESSION SYSTEM TO MATCH NEW COOKING EQUIPMENT. COMPLIANT WITH UL300.
010-077334-00 | 010-A014-05200 | 2021-10-20 | MMEPC2141611 |  | 0 | BUILDING PERMIT/PLAN REVIEW: ALTC1801924 INSTALL 2 PACKAGED ROOF TOP UNITS, ONE MAKE UP AIR UNIT, ONE KITCHEN TYPE 1 HOOD, ONE KITCHEN EXHAUST, 2 RESTROOM CEILING FANS, ONE PIZZA OVEN WITH VENT. LICENSE NUMBER: H00074 ¦ SCOPE ITEM: DUCTWORK / DAMPERS
010-077334-00 | 010-A014-05200 | 2021-10-05 | EMEPC2139319 |  | 0 | BUILDING PERMIT/PLAN REVIEW: ALTC1801924 EXISTING 600 AMP SERVICE NEW ELECTRIC
010-077334-00 | 010-A014-05200 | 2021-08-12 | FSUPC2131875 |  | 0 | 352 W. LANE STAND ALONE PERMIT ALTERATION TO EXISTING KITCHEN HOOD TO INSTALL UL300 KITCHEN HOOD SUPPRESSION SYSTEM. THE O.
010-077337-00 | 010-M145-02800 | 2019-09-03 | EMEPR1917595 |  | 0 | BUILDING PERMIT/PLAN REVIEW: ALTR1908617 INSTALLING OUTLET FOR SUMP PUMP
010-077337-00 | 010-M145-02800 | 2023-04-11 |  |  | 96404.67 | FIRE - HEAVY BURN OUT LIVING ROOM AND KITCHEN. CAUSE UNKNOWN.
010-077337-00 | 010-M145-02800 | 2023-04-12 |  |  |  | CHK FOR START/ COMPLETION OF REHAB/ RESTORATION OF DWLG DUE TO FIRE DAMAGE
010-077337-00 | 010-M145-02800 | 2019-08-21 | ALTR1908617 |  | 4000 | ALT SINGLE FAMILY DWG BY INSTALLING SUMP WELL AND PUMP. SEPARATE ELECTRIC REQUIRED FOR PUMP ELECTRIC IF NEEDED.
010-077340-00 | 010-M025-06000 | 2023-02-20 | PMEPR2308172 |  | 0 | REMOVE OLD CASTIRON PIPING ON STACK IN BASEMENT STARTING AT CLEANOUT. REMOVE ALL FIXTURES REPLACE ALL PIPING AT VENT AT FIXTURES. NEW PIPING IS TO BE SCH40 PVC PIPING
010-077340-00 | 010-M025-06000 | 2020-06-25 | MMLSR2012475 |  | 0 | MLS SCOPE: REPLACEMENT OF A SINGLE FURNACE, A/C AND/OR HEAT PUMP LICENSE NUMBER: H00425 ¦ SCOPE ITEM: AIR CONDITIONING (INCLUDING CONDENSERS, EVAPORATORS, COMPRESSORS)
010-077340-00 | 010-M025-06000 | 2024-03-05 | EMEPR2409975 |  | 0 | Building Permit/Plan Review: pmepi2409904 Install dedicated gfi for sump pump.
010-077340-00 | 010-M025-06000 | 2024-03-05 | PMEPI2409904 |  | 6590 | ALTER ONE FAMILY 2 STORY DWELLING BY INSTALLING SUMP PUMP AND PIT ONLY
010-077347-00 | 010-O014C-07600 | 2024-11-27 | PMLSR2447015 |  | 0 | MLS SCOPE: GAS WATER HEATER REPLACEMENT
010-077347-00 | 010-O014C-07600 | 2022-08-09 | MMLSR2232140 |  | 0 | MLS SCOPE: REPLACEMENT OF A SINGLE A/C UNIT OR HEAT PUMP LICENSE NUMBER: H00150 ¦ SCOPE ITEM: AIR CONDITIONING (INCLUDING CONDENSERS, EVAPORATORS, COMPRESSORS)
010-077349-00 | 010-M130-00200 | 2022-10-10 | PMLSR2240732 |  | 0 | MLS SCOPE: WATER HEATER REPLACEMENT
010-077351-00 | 010-A014-04900 | 2021-08-11 | 2021021668 |  | 0 | MECHANICAL, ELECTRICAL
010-077351-00 | 010-A014-04900 | 2020-04-29 | 2020020950 |  | 0 | MECHANICAL, ELECTRICAL
010-077351-00 | 010-A014-04900 | 2023-03-15 | 2023020814 |  | 0 | Mechanical
010-077367-00 | 010-M040-18800 | 2021-02-12 | EMEPR2105327 |  | 0 | Building Permit/Plan Review: PMEPI2100120 Install electric outlet in basement for sump pump
010-077367-00 | 010-M040-18800 | 2021-02-17 | PMEPR2105722 |  | 0 | Building Permit/Plan Review: PMEPI2100120 Single item replacement clean out/floor drain and associated fittings
010-077369-00 | 010-D056-06900 | 2024-06-10 | PMEPR2423674 |  | 0 | Building Permit/Plan Review: NEWR2417776 INSTALL 2 FULL BATHS,KITCHEN SINK, AND WASHER HOOK UP, WATER HEATER
010-077369-00 | 010-D056-06900 | 2024-08-05 | MMEPR2431183 |  | 0 | Building Permit/Plan Review: NEWR2417776 RUN GAS TO FURNACE License Number: H00105
010-077369-00 | 010-D056-06900 | 2024-07-05 | MMEPR2427726 |  | 0 | Building Permit/Plan Review: Newr2417776 Install 80%furnace in attic with 2 ton air conditioner. Duct to each room License Number: H00105 ¦ Scope Item: furnaces / air handlers / RTUs
010-077369-00 | 010-D056-06900 | 2024-07-04 | EMEPR2427631 |  | 0 | Building Permit/Plan Review: NEWR2417776 WIRE HOUSE TO CODE OUTLETS LIGHTING SERVICE JOE
010-077377-00 | 010-L062-01000 | 2024-02-12 | PMLSR2406894 |  | 0 | MLS SCOPE: WATER HEATER REPLACEMENT
010-077377-00 | 010-L062-01000 | 2024-01-27 | MMLSR2404999 |  | 0 | MLS SCOPE: REPLACEMENT OF A SINGLE FURNACE LICENSE NUMBER: H00402 ¦ SCOPE ITEM: FURNACES / AIR HANDLERS / RTUS
010-077382-00 | 010-M058-05800 | 2023-01-10 | RSWDR2302939 |  | 41000 | Remove existing exterior wall covering system and replace with new exterior siding over an approved water-resistive barrier. Work to comply with RCO 703.
010-077388-00 | 010-P019-02200 | 2023-04-28 | MMLSR2318618 |  | 0 | Replacement of a Single Furnace
010-077389-00 | 010-P019-02100 | 2019-01-16 | MMLSR1901031 |  | 0 | MLS SCOPE: REPLACEMENT OF A SINGLE FURNACE, A/C AND/OR HEAT PUMP LICENSE NUMBER: H00140 ¦ SCOPE ITEM: FURNACES / AIR HANDLERS / RTUS
010-077397-00 | 010-P019-01400 | 2022-10-07 | PMLSR2240279 |  | 0 | MLS SCOPE: WATER HEATER REPLACEMENT
010-077397-00 | 010-P019-01400 | 2022-10-04 | MMLSR2239669 |  | 0 | MLS SCOPE: REPLACEMENT OF A SINGLE A/C UNIT OR HEAT PUMP LICENSE NUMBER: H00300 ¦ SCOPE ITEM: AIR CONDITIONING (INCLUDING CONDENSERS, EVAPORATORS, COMPRESSORS)
010-077398-00 | 010-P019-01300 | 2023-05-31 | DECKR2322339 |  | 31075 | DEMO AND REBUILDING 3 COMPOSITE DECK AT MULTIPLE LOCATION ON HOUSE PLAN APPROVAL: FINAL REVIEWED FOR COMPLIANCE UNDER: 2019 RESIDENTIAL CODE OF OHIO USE/OCCUPANCY GROUP: 1, 2, 3 FAMILY DWELLING CONSTRUCTION TYPE: V-B DESCRIPTION OF WORK: ALTE
010-077398-00 | 010-P019-01300 | 2024-02-23 |  |  | 31075 | DEMO & BLD 3 WDDK
010-077399-00 | 010-P019-01200 | 2019-10-17 | ADDR1910941 |  | 2000 | PLAN APPROVAL: FINAL REVIEWED FOR COMPLIANCE UNDER: 2019 RESIDENTIAL CODE OF OHIO USE/OCCUPANCY GROUP: 1, 2, 3 FAMILY DWELLING CONSTRUCTION TYPE: V-B DESCRIPTION OF WORK: ALTER A 2 STORY FRAMED, 1 FAMILY DWELLING BY BUILDING A 13’ X 14’ ATTACHED
010-077403-00 | 010-P019-00700 | 2023-08-25 | RSWDR2336343 |  | 11500 | Remove existing shingle roof to deck and replace with new felt underlayment, ice barrier membrane at eave, necessary flashings, and new asphalt shingles. Work to comply with RCO chapter 9 & Manufacture installation instructions.
010-077407-00 | 010-P019-00300 | 2023-07-26 | PMLSR2331083 |  | 0 | MLS SCOPE: WATER HEATER REPLACEMENT
010-077407-00 | 010-P019-00300 | 2023-07-20 | MMEPR2330188 |  | 0 | RUN NEW GAS LINE TO FURNACE WATER HEATER AND STOVE CSST TO BE USED CSST TO BE BONDED PER CODE LICENSE NUMBER: P00488 ¦ SCOPE ITEM: FUEL GAS OR LP GAS
010-077409-00 | 010-P019-00100 | 2020-11-02 | EMEPR2022843 |  | 0 | INSTALLING OUTLET FOR SUMP PUMP
010-077409-00 | 010-P019-00100 | 2020-11-02 | PMEPI2010452 |  | 5614 | ALTER 2 STORY ONE FAMILY DWELLING BY INSTALLING INTERIOR PERIMETER DRAIN AND SUMP PUMP
010-077411-00 | 010-R002-04500 | 2019-01-30 | PMLSR1901951 |  | 0 | MLS SCOPE: WATER HEATER REPLACEMENT
010-077411-00 | 010-R002-04500 | 2019-07-18 | RSWDR1903564 |  | 2150 | REMOVE EXISTING SHINGLE ROOF TO DECK AND REPLACE WITH NEW FELT UNDERLAYMENT, ICE BARRIER MEMBRANE AT EAVE, NECESSARY FLASHINGS, AND NEW ASPHALT SHINGLES. WORK TO COMPLY WITH RCO CHAPTER 9 & MANUFACTURE INSTALLATION INSTRUCTIONS. ROOF INFO: RE-ROOF FRONT
010-077411-00 | 010-R002-04500 | 2019-05-07 | EMEPR1908517 |  | 0 | DEDICATED OUTLET FOR SUMP PUMP
010-077411-00 | 010-R002-04500 | 2019-05-06 | ALTR1904265 |  | 9999 | ALTER 2 STORY SINGLE FAMILY DWELLING BY INSTALLING INTERIOR PERIMETER DRAIN SUMP WELL AND PUMP. SEPARATE ELECTRIC REQUIRED FOR PUMP ELECTRIC IF NEEDED.
010-077411-00 | 010-R002-04500 | 2022-01-21 | MMLSR2204310 |  | 0 | MLS SCOPE: REPLACEMENT OF A SINGLE FURNACE LICENSE NUMBER: H00434 ¦ SCOPE ITEM: FURNACES / AIR HANDLERS / RTUS
010-077411-00 | 010-R002-04500 | 2024-11-25 | RSWDR2446658 |  | 10753 | REMOVE EXISTING SHINGLE ROOF TO DECK AND REPLACE WITH NEW FELT UNDERLAYMENT, ICE BARRIER MEMBRANE AT EAVE, NECESSARY FLASHINGS, AND NEW ASPHALT SHINGLES. WORK TO COMPLY WITH RCO CHAPTER 9 & MANUFACTURE INSTALLATION INSTRUCTIONS.ROOF INFO: SHINGLE TEAR OF
010-077414-00 | 010-E030-00400 | 2023-06-08 | TSTRC2323930 |  | 0 | G05045 STAGES; G09596 TENTS PLAN APPROVAL: TEMPORARY: 6 DAYS BEGINNING 6/21/2023 AND ENDING 6/26/2023. WORK NOT APPLICABLE: TENTS MEETING EXCEPTIONS OF OBC 3103. WORK REQUIRING SEPARATE APPLICATION: ELECTRIC (SEPARATE PERMIT REQUIRED) CONDITION
010-077414-00 | 010-E030-00400 | 2023-06-20 | EMLSC2325589 |  | 0 | BUILDING PERMIT/PLAN REVIEW: TSTRC2323930 PROVIDE TEMPORARY ELECTRIC FOR COLUMBUS RESET EVENT
010-077414-00 | 010-E030-00400 | 2023-06-20 | EMLSC2325589 |  | 0 | BUILDING PERMIT/PLAN REVIEW: TSTRC2323930 PROVIDE TEMPORARY ELECTRIC FOR COLUMBUS RESET EVENT
010-077414-00 | 010-E030-00400 | 2023-06-20 | EMLSC2325589 |  | 0 | BUILDING PERMIT/PLAN REVIEW: TSTRC2323930 PROVIDE TEMPORARY ELECTRIC FOR COLUMBUS RESET EVENT
010-077414-00 | 010-E030-00400 | 2023-06-20 | EMLSC2325589 |  | 0 | BUILDING PERMIT/PLAN REVIEW: TSTRC2323930 PROVIDE TEMPORARY ELECTRIC FOR COLUMBUS RESET EVENT
010-077414-00 | 010-E030-00400 | 2022-05-23 | EMLSC2220938 |  | 0 | BUILDING PERMIT/PLAN REVIEW: TSTRC2219113 PROVIDE TEMPORARY ELECTRIC FOR THE TAME IMPALA PROMO WEST CONCERT 05/26/22
010-077414-00 | 010-E030-00400 | 2019-05-09 | EMLSC1908738 |  | 0 | TEMPORARY/FREESTANDING SERVICE (UP TO 200 AMPS DURING CONSTRUCTION) TSTRC1904226
010-077414-00 | 010-E030-00400 | 2022-05-11 | TSTRC2219113 |  | 0 | PLAN APPROVAL: TEMPORARY: 3 DAYS BEGINNING 5/25/22 AND ENDING 5/27/22. WORK NOT APPLICABLE: TENTS MEETING EXCEPTIONS OF OBC 3103. WORK REQUIRING SEPARATE APPLICATION: ELECTRIC (SEPARATE PERMIT REQUIRED) CONDITIONS OF THE PLAN APPROVAL: 1. PASSWORD P
010-077414-00 | 010-E030-00400 | 2022-05-23 | EMLSC2220938 |  | 0 | BUILDING PERMIT/PLAN REVIEW: TSTRC2219113 PROVIDE TEMPORARY ELECTRIC FOR THE TAME IMPALA PROMO WEST CONCERT 05/26/22
010-077415-00 | 010-M104-02000 | 2019-05-03 | EMEPC1908294 |  | 0 | CERTIFIED ADDRESS- 1748 CLEVELAND AVE (ROW) - AT&T SMALL CELL ELECTRIC PERMIT TO INSTALL A NEW 30 AMP 120/240 VOLT SERVICE ALONG WITH METER, CONDUIT, WIRING AND WITH A NEW EXTERIOR LOAD CENTER CABINET FOR A MICRO-CELLUAR TOWER. DRAWINGS PROVIDED. A FI
010-077416-00 | 010-M104-01900 | 2019-09-17 | SDNGC1909733 |  | 1500 | BUILDING PERMIT FOR THE INSTALLATION OF VINYL SIDING AND FLASHING OVER EXISTING MASONRY AREAS ON AN EXISTING COMMERCIAL BUILDING. NO DRAWINGS OR SPECS PROVIDED. A FINAL INSPECTION WILL BE REQUIRED TO COMPLETE THIS PERMIT.
010-077425-00 | 010-M104-31500 | 2023-10-19 | NEWR2344571 |  | 400000 | PLAN APPROVAL: FINAL REVIEWED FOR COMPLIANCE UNDER: 2019 RESIDENTIAL CODE OF OHIO DESCRIPTION OF WORK: BUILD A 2 STORY FRAME, 2 FAMILY DWELLING FULL BASEMENT, UNFINISHED, WATERPROOFED, 3 BEDROOMS, 2 BATHROOMS, BASEMENT LAUNDRY PER UNIT. 4 MO
010-077425-00 | 010-M104-31500 | 2024-06-18 | EMEPR2424951 |  | 0 | BUILDING PERMIT/PLAN REVIEW: NEWR2344571 ROUGH AND FINISH WIRE ELECTRICALLY TO CODE, INSTALL PERM SERVICE
010-077425-00 | 010-M104-31500 | 2024-06-12 | EMLSR2424148 |  | 0 | MLS SCOPE: TEMPORARY/FREESTANDING SERVICE (UP TO 200 AMPS DURING CONSTRUCTION)
010-077425-00 | 010-M104-31500 | 2024-06-28 | PMEPR2426778 |  | 0 | BUILDING PERMIT/PLAN REVIEW: NEWR2344571 NEW PLUMBING
010-077425-00 | 010-M104-31500 | 2024-02-26 |  |  | 400000 | NEW DWLG (DUPLEX -3 BED -2 BATH)
010-077425-00 | 010-M104-31500 | 2024-06-28 | MMEPR2426784 |  | 0 | BUILDING PERMIT/PLAN REVIEW: NEWR2344571 NEW GAS LINES LICENSE NUMBER: P00556 ¦ SCOPE ITEM: FUEL GAS OR LP GAS
010-077425-00 | 010-M104-31500 | 2024-07-26 | MMEPR2430082 |  | 0 | BUILDING PERMIT/PLAN REVIEW: NEWR2344571 NEW HVAC INSTALLATION IN NEW DUPLEX LICENSE NUMBER: H00846
010-077425-00 | 010-M104-31500 | 2024-07-17 | MMEPR2429391 |  | 0 | BUILDING PERMIT/PLAN REVIEW: NEWR2344571 NEW BUILD COMPLETE HVAC INSTALL LICENSE NUMBER: H00846 ¦ SCOPE ITEM: FURNACES / AIR HANDLERS / RTUS
010-077428-00 | 010-M104-31900 | 2019-01-28 |  |  |  | RECHECK FOR REHAB/OCC OR DEMO, DWLG BOARDED UP
010-077432-00 | 010-M104-32300 | 2024-01-25 | RSWDR2404938 |  | 1600 | REMOVE EXISTING SHINGLE ROOF TO DECK AND REPLACE WITH NEW FELT UNDERLAYMENT, ICE BARRIER MEMBRANE AT EAVE, NECESSARY FLASHINGS, AND NEW ASPHALT SHINGLES. WORK TO COMPLY WITH RCO CHAPTER 9 & MANUFACTURE INSTALLATION INSTRUCTIONS.
010-077438-00 | 010-M024-13400 | 2023-08-02 | ALTC2332566 |  | 50000 | PLAN APPROVAL: FINAL REVIEWED FOR COMPLIANCE UNDER: 2017 OBC AND ICC A117.1-2009 WITH MODIFICATIONS IN OBC 1112.0. WORK REQUIRING SEPARATE APPLICATIONS: NONE WORK REQUIRING SEPARATE TRADE PERMITS: ELECTRICAL / PLUMBING WORK NOT APPLICABLE: MECH
010-077438-00 | 010-M024-13400 | 2023-09-05 | EMEPC2337587 |  | 0 | BUILDING PERMIT/PLAN REVIEW: ALTC2332566 ELECTRICAL SCOPE PER ALREADY APPROVED DRAWINGS
010-077438-00 | 010-M024-13400 | 2023-09-05 | PMEPC2337631 |  | 0 | BUILDING PERMIT/PLAN REVIEW: ALTC2332566 PLUMBING PER APPROVED BUILDING PLANS.
010-077438-00 | 010-M024-13400 | 2023-09-01 | MMEPC2337392 |  | 0 | BUILDING PERMIT/PLAN REVIEW: ALTC2332566 INSTALL WALK-IN FREEZER WITH NECESSARY PIPING; WITH PRESSURE TEST LICENSE NUMBER: R00041 ¦ SCOPE ITEM: COOLERS / FREEZERS AND ANY OTHER REFRIGERATION SYSTEM FOR USE OTHER THAN COMFORT COOLING
010-077438-00 | 010-M024-13400 | 2024-09-05 | EMEPC2436200 |  | 0 | LINE AND LOAD SIDE OF METERING EQUIPMENT FOR IKE KIOSK INSTALLATION
010-077438-00 | 010-M024-13400 | 2020-02-13 | MMEPC2003303 |  | 0 | BUILDING PERMIT/PLAN REVIEW: ALTC1909219 EXISTING 4TON FOR STOREFRONT. THERE IS A SECONDARY 5TON UNIT THAT HANDLED PREVIOUS TENANT OVENS. NEW TENANT HAS ONLY A MARK II DONUT FRYER THAT OUTPUTS 5.8KW @ 240V. THIS PERMIT WAS REQUESTED BY BOB AND CRAIG
010-077438-00 | 010-M024-13400 | 2019-09-04 | ACS1909221 |  | 100000 | REMOVAL START IN/ON SUBWAY SHOP FOR EXISTING STRIP MALL BUILDING. WORK INCLUDES REMOVAL OF INTERIOR ITEMS ONLY SUCH AS FINISHES & PARTITIONS. APPLICANT PROCEEDS AT OWN RISK. WORK PERMITTED TO PROCEED TO THE POINT OF 1ST INSPECTION. REFERENCE PERMIT N
010-077438-00 | 010-M024-13400 | 2020-02-12 |  |  |  | RECK FOR RENO AT ADDRESS 1288
010-077438-00 | 010-M024-13400 | 2021-06-14 | EMEPC2122370 |  | 0 | Building Permit/Plan Review: ALTC2010928 Rewire suppression control and fans
010-077438-00 | 010-M024-13400 | 2019-11-14 | EMEPC1923521 |  | 0 | BUILDING PERMIT/PLAN REVIEW: ALTC1909219 INSTALL OUTLETS TO NEW KITCKEN AREA EQUIPT. AND PERFORM MINOR LIGHTING ALTERATIONS FOR PLANS AND REPLACE EXISTING SERVICE PANEL
010-077438-00 | 010-M024-13400 | 2019-11-11 | PMEPC1923277 |  | 0 | BUILDING PERMIT/PLAN REVIEW: ALTC1909219 PLUMB ACCORDING TO APPROVED BLUEPRINTS ALTR1909219
010-077438-00 | 010-M024-13400 | 2021-06-10 | MMEPC2121892 |  | 0 | Building Permit/Plan Review: Altc2010928 Replace type one kitchen hood, new ducts and fans, existing curbs License Number: H00415 ¦ Scope Item: ventilation systems
010-077438-00 | 010-M024-13400 | 2019-09-04 | ALTC1909219 |  | 100000 | PLAN APPROVAL: FINAL REVIEWED FOR COMPLIANCE UNDER: 2017 OBC AND ICC A117.1-2009 WITH MODIFICATIONS IN OBC 1112.0. WORK NOT INCLUDED IN THIS APPROVAL: MECHANICAL USE/OCCUPANCY GROUP: B (A-2 WITH LESS THAN 50 OCCUPANTS PER OBC 303.1.1) CONSTRUCTION T
010-077438-00 | 010-M024-13400 | 2019-09-18 | GBLW1901321 |  | 0 | 1288 W 5TH AVE DRAGON DONUTS INSTALL NEW ROUTED AND BACKED FACE REPLACEMENT PANEL FOR FACADE- 20.67 SQ FT INTERNALLY ILLUMINATED
010-077442-00 | 010-N158-02300 | 2024-05-08 | ACS2418739 |  | 247000 | PLAN REVIEW/BUILDING ORDER: UNSF2300355 PRECONSTRUCTION DEMO OF 3RD FLOOR. WORK TO INCLUDE DEMOLITION OF NON-STRUCTURAL MEMBERS ONLY. NO DEMOLITION OF LOAD-BEARING FRAMING MEMBERS OR NEW CONSTRUCTION PERMITTED UNDER ADVANCE CONSTRUCTION START. PROCEE
010-077442-00 | 010-N158-02300 | 2024-05-08 | ACS2418739 |  | 247000 | PLAN REVIEW/BUILDING ORDER: UNSF2300355 PRECONSTRUCTION DEMO OF 3RD FLOOR. WORK TO INCLUDE DEMOLITION OF NON-STRUCTURAL MEMBERS ONLY. NO DEMOLITION OF LOAD-BEARING FRAMING MEMBERS OR NEW CONSTRUCTION PERMITTED UNDER ADVANCE CONSTRUCTION START. PROCEE
010-077442-00 | 010-N158-02300 | 2024-05-08 | ACS2418739 |  | 247000 | PLAN REVIEW/BUILDING ORDER: UNSF2300355 PRECONSTRUCTION DEMO OF 3RD FLOOR. WORK TO INCLUDE DEMOLITION OF NON-STRUCTURAL MEMBERS ONLY. NO DEMOLITION OF LOAD-BEARING FRAMING MEMBERS OR NEW CONSTRUCTION PERMITTED UNDER ADVANCE CONSTRUCTION START. PROCEE
010-077442-00 | 010-N158-02300 | 2025-02-12 |  |  |  | RECK FOR REHAB
010-077444-00 | 010-M024-12500 | 2021-11-29 | PMEPM2147051 |  | 0 | INSTALL 4 NEW WATER HEATERS CUT INTO EXISTING 3” CAST IRON STACK INSTALLATION OF NEW 3” PVC DRAIN FOR 2 WASHER REMOVAL OF APPROXIMATELY 30FT OF 1/2” GALVANIZED WATER LINES INSTALLATION IF APPROXIMATELY 40FT OF 1/2” COPPER WATER LINE INSTALLATION OF 4 WAS
010-077444-00 | 010-M024-12500 | 2020-07-29 | PMEPR2015327 |  | 0 | INSTALL ACRYLIC TUB LINER AND WALL SURROUND OVER EXISTING TUB AND WALL, REPLACE EXISTING VALVE FIXTURE (CONNECT TO EXISTING DRAIN AND EXISTING SUPPLY LINES)
010-077448-00 | 010-M024-11800 | 2024-06-04 | MMLSM2422841 |  | 0 | MLS SCOPE: REPLACEMENT OF A SINGLE A/C UNIT OR HEAT PUMP LICENSE NUMBER: H00951 ¦ SCOPE ITEM: AIR CONDITIONING (INCLUDING CONDENSERS, EVAPORATORS, COMPRESSORS)
010-077448-00 | 010-M024-11800 | 2024-06-04 | MMLSM2422841 |  | 0 | MLS SCOPE: REPLACEMENT OF A SINGLE A/C UNIT OR HEAT PUMP LICENSE NUMBER: H00951 ¦ SCOPE ITEM: AIR CONDITIONING (INCLUDING CONDENSERS, EVAPORATORS, COMPRESSORS)
010-077450-00 | 010-O014S-01300 | 2022-01-17 | RSWDR2203592 |  | 13000 | REMOVE EXISTING SHINGLE ROOF TO DECK AND REPLACE WITH NEW FELT UNDERLAYMENT, ICE BARRIER MEMBRANE AT EAVE, NECESSARY FLASHINGS, AND NEW ASPHALT SHINGLES. WORK TO COMPLY WITH RCO CHAPTER 9 & MANUFACTURE INSTALLATION INSTRUCTIONS.
010-077455-00 | 010-M024-11200 | 2024-10-16 | ROOFC2441644 |  | 33952 | BUILDING PERMIT TO REMOVE EXISTING ROOFING TO DECK AND INSTALL NEW .060 FULLY ADHERED TPO RUBBER ROOFING, R-30 INSULATION, PENETRATIONS AND FLASHINGS ON AN EXISTING COMMERCIAL BUILDING PER OHIO BUILDING CODE SECTIONS 1507.13 & 1508. NO DRAWINGS OR SPECS
010-077461-00 | 010-M024-12000 | 2021-11-09 | MMLSR2144552 |  | 0 | MLS SCOPE: REPLACEMENT OF A SINGLE FURNACE LICENSE NUMBER: H00124 ¦ SCOPE ITEM: FURNACES / AIR HANDLERS / RTUS
010-077461-00 | 010-M024-12000 | 2021-11-29 | EMEPR2147004 |  | 0 | BUILDING PERMIT/PLAN REVIEW: PMEPI2146067 ELECTRIC TO SUMP PUMP OUTLET AND ALARM
010-077461-00 | 010-M024-12000 | 2021-11-19 | PMEPI2146067 |  | 5050 | INSTALL BACKWATER VALVE WITH HIGH WATER ALARM. TIE ON TO EXISTING BUILDING DRAIN WITH COMPLIANT TRANSITION FITTINGS. ALL NEW DWV PIPE AND FITTINGS WILL COMPLY WITH ONE OF THE REFERENCED STANDARDS LISTED IN OPC TABLE 702.1, TABLE 702.2, AND 702.4 AS APPLI
010-077466-00 | 010-M024-12800 | 2021-09-22 | ALTR2137472 |  | 4890 | Plan Approval: Final Reviewed For Compliance Under: 2019 Residential Code Of Ohio Use/Occupancy Group: 1, 2, 3 Family Dwelling Construction Type: V-B Description Of Work: Alter a 2 Story Framed, 2 Family Dwelling by installing 13 Carbon Fiber St
010-077466-00 | 010-M024-12800 | 2021-09-27 | PMEPI2138174 |  | 9150 | ALT 2STY TWO FAMILY DWELLING BY INSTALLING 122LF OF BASEMENT GUTTER AND 1 SUMP PIT AND PUMP I BASEMENT
010-077466-00 | 010-M024-12800 | 2019-09-05 | MMLSR1917883 |  | 0 | MLS SCOPE: REPLACEMENT OF A SINGLE A/C UNIT OR HEAT PUMP LICENSE NUMBER: H00252 ¦ SCOPE ITEM: AIR CONDITIONING (INCLUDING CONDENSERS, EVAPORATORS, COMPRESSORS)
010-077466-00 | 010-M024-12800 | 2019-09-05 | MMLSR1917881 |  | 0 | MLS SCOPE: REPLACEMENT OF A SINGLE A/C UNIT OR HEAT PUMP LICENSE NUMBER: H00252 ¦ SCOPE ITEM: AIR CONDITIONING (INCLUDING CONDENSERS, EVAPORATORS, COMPRESSORS)
010-077466-00 | 010-M024-12800 | 2021-10-22 | EMEPR2141977 |  | 0 | Building Permit/Plan Review: ALTR2137472 TO INSTALL 1 ELECTRIC OUTLET FOR SUMPP SUMP IN BASEMENT
010-077468-00 | 010-M107-18800 | 2019-04-15 | PMEPR1906962 |  | 0 | REPLACE FLOOR DRAIN, INSTALL SUMP PUMP AND SUMP PIT TIE INTO OUTSIDE DOWNSPOUT.
010-077468-00 | 010-M107-18800 | 2019-04-17 | EMEPR1907104 |  | 0 | SUMP PUMP CIRCUIT
010-077473-00 | 010-M145-02400 | 2021-08-05 | EMEPR2130755 |  | 0 | REPAIR SERVICE METER FOR INSPECTION/REPLACE
010-077473-00 | 010-M145-02400 | 2021-06-23 | DEMO2123703 |  | 700 | UNSF2100135 DEMOLITION OF A 100 SQ FT ACCESSORY STRUCTURE NORTHEAST AREA COMMISSION COMPLETION OF THE WORK DESCRIBED ON THIS PERMIT, INCLUDING ALL REQUIRED INSPECTIONS AND APPROVALS, WILL COMPLY BUILDING ORDER #UNSF2100135
010-077477-00 | 010-D072-00900 | 2020-09-20 | RSWDR2004729 |  | 5500 | REMOVE EXISTING SHINGLE ROOF TO DECK AND REPLACE WITH NEW FELT UNDERLAYMENT, ICE BARRIER MEMBRANE AT EAVE, NECESSARY FLASHINGS, AND NEW ASPHALT SHINGLES. WORK TO COMPLY WITH RCO CHAPTER 9 & MANUFACTURE INSTALLATION INSTRUCTIONS.
010-077477-00 | 010-D072-00900 | 2020-07-27 | MMLSR2014976 |  | 0 | MLS SCOPE: REPLACEMENT OF A SINGLE A/C UNIT OR HEAT PUMP LICENSE NUMBER: H00150 ¦ SCOPE ITEM: AIR CONDITIONING (INCLUDING CONDENSERS, EVAPORATORS, COMPRESSORS)
010-077481-00 | 010-R055-08700 | 2021-06-21 | DEMO2123405 |  | 200 | DEMOLITION AND REMOVAL OF 200 SQFT 1 STORY RESIDENTIAL ACCESSORY STRUCTURE **CLINTONVILLE AREA COMMISSION 6/16/21 B J WHITE APPROVED
010-077481-00 | 010-R055-08700 | 2022-01-20 | EMEPR2204101 |  | 0 | BUILDING PERMIT/PLAN REVIEW: ALTR2123415 ELECTRIC PER PLANS
010-077481-00 | 010-R055-08700 | 2022-07-11 |  |  |  | DET GAR
010-077481-00 | 010-R055-08700 | 2022-01-20 | EMEPR2204101 |  | 0 | BUILDING PERMIT/PLAN REVIEW: ALTR2123415 ELECTRIC PER PLANS
010-077481-00 | 010-R055-08700 | 2024-08-30 | RSWDR2435609 |  | 14176 | REMOVE EXISTING SHINGLE ROOF TO DECK AND REPLACE WITH NEW FELT UNDERLAYMENT, ICE BARRIER MEMBRANE AT EAVE, NECESSARY FLASHINGS, AND NEW ASPHALT SHINGLES. WORK TO COMPLY WITH RCO CHAPTER 9 & MANUFACTURE INSTALLATION INSTRUCTIONS.
010-077483-00 | 010-K051-01600 | 2022-10-24 | MMLSR2242743 |  | 0 | MLS SCOPE: REPLACEMENT OF A SINGLE A/C UNIT OR HEAT PUMP LICENSE NUMBER: H00150 ¦ SCOPE ITEM: AIR CONDITIONING (INCLUDING CONDENSERS, EVAPORATORS, COMPRESSORS)
010-077483-00 | 010-K051-01600 | 2023-07-31 | PMLSR2331798 |  | 0 | MLS Scope: Water Heater Replacement
010-077484-00 | 010-M145-02300 | 2023-06-30 |  |  |  | POSS NC
010-077485-00 | 010-J059-09800 | 2019-01-01 |  | REVI
010-077487-00 | 010-J059-10000 | 2022-01-27 | EMEPR2204979 |  | 0 | BUILDING PERMIT/PLAN REVIEW: PMEPI2202660 INSTALL ELECTRIC OUTLET IN BASEMENT FOR SUMP PUMP
010-077487-00 | 010-J059-10000 | 2022-01-07 | PMEPI2202660 |  | 10420 | ALT 2 STY SFD BY INSTALLING 110 LF OF BASEMENT GUTTER SUMP WELL AND PUMP IN BASEMENT
010-077487-00 | 010-J059-10000 | 2021-03-01 |  |  |  | INT/EXT RENO
010-077487-00 | 010-J059-10000 | 2020-10-22 | RSWDR2005459 |  | 13900 | REMOVE EXISTING 18 WINDOW(S), 3 DOOR(S) AND REPLACE WITH NEW. WORK TO COMPLY WITH RCO 612, RCO 308, AND RCO 113.6.1 WITH A U VALUE OF 0.35 OR BETTER. REMOVE EXISTING EXTERIOR WALL COVERING SYSTEM AND REPLACE WITH NEW EXTERIOR SIDING OVER AN APPROVED W
010-077488-00 | 010-J059-10100 | 2019-04-08 | MMLSR1906473 |  | 0 | MLS Scope: Replacement of a Single A/C Unit or Heat Pump License Number: H00169 ¦ Scope Item: air conditioning (including condensers, evaporators, compressors)
010-077492-00 | 010-J056-03400 | 2023-03-24 | RSWDR2312762 |  | 7195 | REMOVE EXISTING SHINGLE ROOF TO DECK AND REPLACE WITH NEW FELT UNDERLAYMENT, ICE BARRIER MEMBRANE AT EAVE, NECESSARY FLASHINGS, AND NEW ASPHALT SHINGLES. WORK TO COMPLY WITH RCO CHAPTER 9 & MANUFACTURE INSTALLATION INSTRUCTIONS.ROOF INFO: TEAR OFF OLD SH
010-077492-00 | 010-J056-03400 | 2023-06-06 | MMLSR2323418 |  | 0 | MLS SCOPE: REPLACEMENT OF A SINGLE A/C UNIT OR HEAT PUMP LICENSE NUMBER: H00589 ¦ SCOPE ITEM: AIR CONDITIONING (INCLUDING CONDENSERS, EVAPORATORS, COMPRESSORS) LICENSE NUMBER: H00589 ¦ SCOPE ITEM: AIR CONDITIONING (INCLUDING CONDENSERS, EVAPORATORS, CO
010-077493-00 | 010-J056-03500 | 2019-01-01 |  | REVI
010-077494-00 | 010-J056-03600 | 2023-08-30 | RSWDR2337056 |  | 1500 | Remove existing 9 window(s), 2 door(s) and replace with new. Work to comply with RCO 612, RCO 308, and RCO 113.6.1 with a U Value of 0.35 or Better.Windows Info: Enclose Frame Porch Doors Info: Enclose frame porch to house door Enclose frame porch to ba
010-077494-00 | 010-J056-03600 | 2024-07-01 | ALTR2427177 |  | 0 | Plan Approval: Final Reviewed For Compliance Under: 2019 Residential Code Of Ohio Use/Occupancy Group: 1, 2, 3 Family Dwelling Construction Type: V-B Description Of Work: Alter a 2 Story Framed, 1 Family Dwelling. Alteration includes new sunroo
010-077495-00 | 010-J056-02700 | 2023-05-22 | MMLSR2321167 |  | 0 | MLS Scope: Replacement of a Single A/C Unit or Heat Pump License Number: H00951 ¦ Scope Item: air conditioning (including condensers, evaporators, compressors)
010-077497-00 | 010-J056-02800 | 2019-07-08 | RSWDR1903323 |  | 9000 | Remove existing shingle roof to deck and replace with new felt underlayment, ice barrier membrane at eave, necessary flashings, and new asphalt shingles. Work to comply with RCO chapter 9 & Manufacture installation instructions.Roof Info: TEAROFF SHINGLE
010-077499-00 | 010-J056-03000 | 2022-11-03 | RSWDR2244278 |  | 39469 | Remove existing exterior wall covering system and replace with new exterior siding over an approved water-resistive barrier. Work to comply with RCO 703.Siding Info: REMOVE AND REPLACE SIDING ON HOUSE LIKE FOR LIKE Remove existing shingle roof to deck
010-077504-00 | 010-J056-00400 | 2021-11-17 | PMLSR2145628 |  | 0 | MLS SCOPE: WATER HEATER REPLACEMENT
010-077505-00 | 010-I033-07300 | 2019-11-23 | RSWDR1906026 |  | 10700 | REMOVE EXISTING SHINGLE ROOF TO DECK AND REPLACE WITH NEW FELT UNDERLAYMENT, ICE BARRIER MEMBRANE AT EAVE, NECESSARY FLASHINGS, AND NEW ASPHALT SHINGLES. WORK TO COMPLY WITH RCO CHAPTER 9 & MANUFACTURE INSTALLATION INSTRUCTIONS.
010-077505-00 | 010-I033-07300 | 2019-12-04 | RSWDR1906210 |  | 17100 | REMOVE EXISTING EXTERIOR WALL COVERING SYSTEM AND REPLACE WITH NEW EXTERIOR SIDING OVER AN APPROVED WATER-RESISTIVE BARRIER. WORK TO COMPLY WITH RCO 703.
010-077506-00 | 010-R042-03700 | 2023-05-02 | MMLSR2318272 |  | 0 | MLS Scope: Replacement of a Single Furnace, A/C and/or Heat Pump License Number: H00429 ¦ Scope Item: air conditioning (including condensers, evaporators, compressors)
010-077507-00 | 010-L067-02200 | 2021-02-10 | PMLSR2104869 |  | 0 | MLS Scope: Water Heater Replacement
010-077507-00 | 010-L067-02200 | 2020-10-30 | PMEPI2010413 |  | 10629 | ALTER 2 STORY ONE FAMILY DWELLING BY INSTALING SUMP PUMP AND LINER AND DISCHARGE LINE
010-077507-00 | 010-L067-02200 | 2020-10-30 | EMEPR2022739 |  | 0 | INSTALL ONE OUTLET FOR SUMP PUMP
010-077509-00 | 010-J028-18100 | 2020-06-23 | MMEPR2012266 |  | 0 | BUILDING PERMIT/PLAN REVIEW: NEWR1911728 INSTALL LENNOX (2) MWMA009 9,000 BTU HEADS, (2) MWMA012 12,000 BTU HEADS, (2) MPB018 1.5 TON 20 SEER HEAT PUMPS LICENSE NUMBER: H00951 ¦ SCOPE ITEM: AIR CONDITIONING (INCLUDING CONDENSERS, EVAPORATORS, COMPRESSOR
010-077509-00 | 010-J028-18100 | 2020-06-07 | PMEPR2010792 |  | 0 | BUILDING PERMIT/PLAN REVIEW: NEWR1911728 NEW PLUMBING TO BUILDING , ONE BATHROOM ,KITCHEN ,LAUNDRY AND WATER HEATER TO BOTH UNITS
010-077509-00 | 010-J028-18100 | 2020-05-29 | EMEPR2010128 |  | 0 | BUILDING PERMIT/PLAN REVIEW: NEWR1911728 TEMPORARY POWER MAIN SERVICE ROUGH AND FINISH OF RESIDENTIAL SERVICE
010-077511-00 | 010-D050-10000 | 2022-07-13 |  |  |  | REMOD INT/EXT
010-077511-00 | 010-D050-10000 | 2020-11-13 | MMLSM2023858 |  | 0 | MLS SCOPE: REPLACEMENT OF A SINGLE FURNACE LICENSE NUMBER: H00169 ¦ SCOPE ITEM: FURNACES / AIR HANDLERS / RTUS
010-077511-00 | 010-D050-10000 | 2021-02-01 |  |  |  | POSS INT/EXT REMOD
010-077511-00 | 010-D050-10000 | 2019-12-11 | MMLSR1925623 |  | 0 | MLS SCOPE: REPLACEMENT OF A SINGLE FURNACE LICENSE NUMBER: H00169 ¦ SCOPE ITEM: FURNACES / AIR HANDLERS / RTUS
010-077511-00 | 010-D050-10000 | 2022-08-17 | EMEPR2233393 |  | 0 | REPLACE FAULTY/ DAMAGED 2 GANG METER PACK
010-077512-00 | 010-M044-06500 | 2021-02-16 | MMLSR2105523 |  | 0 | MLS Scope: Replacement of a Single Furnace, A/C and/or Heat Pump License Number: H00150 ¦ Scope Item: furnaces / air handlers / RTUs
010-077513-00 | 010-M044-04600 | 2019-03-21 | EMEPR1905313 |  | 0 | BUILDING PERMIT/PLAN REVIEW: RBLD1800404 ELECTRIC PER PLANS
010-077514-00 | 010-M043-00200 | 2020-07-13 | MMLSR2013837 |  | 0 | MLS SCOPE: REPLACEMENT OF A SINGLE A/C UNIT OR HEAT PUMP LICENSE NUMBER: H00150 ¦ SCOPE ITEM: AIR CONDITIONING (INCLUDING CONDENSERS, EVAPORATORS, COMPRESSORS)
010-077514-00 | 010-M043-00200 | 2021-08-09 | PMLSR2131208 |  | 0 | MLS Scope: Water Heater Replacement
010-077514-00 | 010-M043-00200 | 2022-07-14 | RSWDR2228415 |  | 22868 | REMOVE EXISTING SHINGLE ROOF TO DECK AND REPLACE WITH NEW FELT UNDERLAYMENT, ICE BARRIER MEMBRANE AT EAVE, NECESSARY FLASHINGS, AND NEW ASPHALT SHINGLES. WORK TO COMPLY WITH RCO CHAPTER 9 & MANUFACTURE INSTALLATION INSTRUCTIONS.
010-077515-00 | 010-M043-10200 | 2020-06-19 | EMEPR2011999 |  | 0 | INSTALL STAND BY GENERAC GENERATOR 22KW/200S LOAD CALCULATIONS TO BE ON SITE AT TIME OF INSPECTION
010-077515-00 | 010-M043-10200 | 2020-06-23 | MMEPR2012260 |  | 0 | INSTALL STAND BY GENERAC GENERATOR 22KW/200SE LICENSE NUMBER: H00943 ¦ SCOPE ITEM: FURNACES / AIR HANDLERS / RTUS GAS LINE FOR GENERATOR ONLY
010-077516-00 | 010-M043-08800 | 2019-02-05 | MMLSR1902286 |  | 0 | MLS Scope: Replacement of a Single Furnace, A/C and/or Heat Pump License Number: H00425 ¦ Scope Item: furnaces / air handlers / RTUs
010-077517-00 | 010-M043-00400 | 2020-01-10 | MMLSR2000653 |  | 0 | 2/6/2020 - CONTRACTOR HAS WITHDRAWN FROM PERMIT - SEE DOCUMENT TAB - DBAXTER-DANIEL MLS SCOPE: REPLACEMENT OF A SINGLE FURNACE LICENSE NUMBER: H00020 ¦ SCOPE ITEM: FURNACES / AIR HANDLERS / RTUS
010-077517-00 | 010-M043-00400 | 2022-07-18 | MMLSR2228806 |  | 0 | MLS SCOPE: REPLACEMENT OF A SINGLE FURNACE, A/C AND/OR HEAT PUMP LICENSE NUMBER: H00169 ¦ SCOPE ITEM: AIR CONDITIONING (INCLUDING CONDENSERS, EVAPORATORS, COMPRESSORS)
010-077517-00 | 010-M043-00400 | 2020-10-29 | RSWDR2005653 |  | 8950 | REMOVE EXISTING 14 WINDOW(S), 0 DOOR(S) AND REPLACE WITH NEW. WORK TO COMPLY WITH RCO 612, RCO 308, AND RCO 113.6.1 WITH A U VALUE OF 0.35 OR BETTER.
010-077517-00 | 010-M043-00400 | 2024-02-02 | PMLSR2405708 |  | 0 | MLS Scope: Water Heater Replacement
010-077518-00 | 010-M043-08000 | 2023-11-06 | PMEPR2347078 |  | 0 | Building Permit/Plan Review: Addr2327142 Plumbing associated with bull ding permit number addr2327142
010-077518-00 | 010-M043-08000 | 2023-10-27 | MMEPR2345722 |  | 0 | BUILDING PERMIT/PLAN REVIEW: ADDR2327142 MOVE SUPPLY RUN AND INSTALL NEW WALL STACK TO 2ND FLOOR BATHROOM LICENSE NUMBER: H00578 ¦ SCOPE ITEM: DUCTWORK / DAMPERS
010-077518-00 | 010-M043-08000 | 2023-11-09 | EMEPR2347639 |  | 0 | Building Permit/Plan Review: ADDR2327142 Wire new kitchen
010-077518-00 | 010-M043-08000 | 2023-01-05 | PMLSR2302343 |  | 0 | MLS SCOPE: WATER HEATER REPLACEMENT
010-077518-00 | 010-M043-08000 | 2023-06-29 | ADDR2327142 |  | 150000 | PLAN APPROVAL: FINAL REVIEWED FOR COMPLIANCE UNDER: 2019 RESIDENTIAL CODE OF OHIO DESCRIPTION OF WORK: ALTER A 2 STORY FRAME, 1 FAMILY DWELLING BY ADDING A NEW REAR 1ST STORY 4’X 9’ ADDITION. ADDITION TO INCLUDE EXTENSION OF COMPLETELY REMODELED KITC
010-077520-00 | 010-M044-06400 | 2024-03-19 | PMEPI2411853 |  | 6336 | ALTER ONE FAIMLY 2 STORY DWELLING BY INSTALLING SUMP PUMP AND PIT ONLY
010-077520-00 | 010-M044-06400 | 2023-10-30 | MMLSR2346008 |  | 0 | MLS Scope: Replacement of a Single Furnace License Number: H00359 ¦ Scope Item: furnaces / air handlers / RTUs
010-077520-00 | 010-M044-06400 | 2024-03-19 | EMEPR2411891 |  | 0 | Building Permit/Plan Review: pmepi2411853 Install dedicated gfi for sump pump.
010-077521-00 | 010-M043-14500 | 2024-11-10 | MMLSR2444748 |  | 0 | MLS Scope: Replacement of a Single Furnace, A/C and/or Heat Pump License Number: H01006 ¦ Scope Item: air conditioning (including condensers, evaporators, compressors)
010-077522-00 | 010-M043-05600 | 2019-11-07 | ALTR1911831 |  | 43448 | PLAN APPROVAL: FINAL REVIEWED FOR COMPLIANCE UNDER: 2019 RESIDENTIAL CODE OF OHIO USE/OCCUPANCY GROUP: 1, 2, 3 FAMILY DWELLING CONSTRUCTION TYPE: V-B DESCRIPTION OF WORK: ALTER A 2 STORY FRAMED, 1 FAMILY DWELLING: PROJECT SCOPE IS TO REMODEL AN
010-077522-00 | 010-M043-05600 | 2020-02-26 | EMEPR2004152 |  | 0 | BUILDING PERMIT/PLAN REVIEW: ALTR1911831 INSTALL ELECTRIC FOR BATHROOM REMODEL
010-077522-00 | 010-M043-05600 | 2020-02-17 | MMEPR2003456 |  | 0 | BUILDING PERMIT/PLAN REVIEW: ALTR1911831 DUCTWORK TO ROOM ADDITION AND VENT BATH FAN LICENSE NUMBER: H00252 ¦ SCOPE ITEM: EXHAUST SYSTEMS (HOODS, FANS, ETC)
010-077522-00 | 010-M043-05600 | 2020-02-25 | PMEPR2004042 |  | 0 | BUILDING PERMIT/PLAN REVIEW: ALTR1911831 BATH REMODEL. FREE STANDING TUB, SHOWER, RELOCATE LAVATORY.
010-077522-00 | 010-M043-05600 | 2023-06-05 | MMLSR2323221 |  | 0 | MLS Scope: Replacement of a Single Furnace, A/C and/or Heat Pump License Number: H00150 ¦ Scope Item: furnaces / air handlers / RTUs
010-077524-00 | 010-M044-03300 | 2019-11-11 | EMEPR1923118 |  | 0 | BUILDING PERMIT/PLAN REVIEW: ALTR1910741 REMODEL OF BATHROOM ELECTRICAL
010-077524-00 | 010-M044-03300 | 2019-10-31 | PMEPR1922357 |  | 0 | BUILDING PERMIT/PLAN REVIEW: ALTR1910741 INSTALL NEW PLUMBING PER APPROVED BUILDING PLANS.
010-077524-00 | 010-M044-03300 | 2019-10-11 | ALTR1910741 |  | 35000 | PLAN APPROVAL: FINAL REVIEWED FOR COMPLIANCE UNDER: 2019 RESIDENTIAL CODE OF OHIO USE/OCCUPANCY GROUP: 1, 2, 3 FAMILY DWELLING CONSTRUCTION TYPE: V-B DESCRIPTION OF WORK: ALTER A 2 STORY FRAMED, 1 FAMILY DWELLING BY CONVERTING AN EXISTING STUDY
010-077524-00 | 010-M044-03300 | 2022-06-06 | MMLSR2222840 |  | 0 | MLS SCOPE: REPLACEMENT OF A SINGLE A/C UNIT OR HEAT PUMP LICENSE NUMBER: H00414 ¦ SCOPE ITEM: AIR CONDITIONING (INCLUDING CONDENSERS, EVAPORATORS, COMPRESSORS)
010-077525-00 | 010-M043-03200 | 2022-09-09 | EMEPR2236544 |  | 0 | BUILDING PERMIT/PLAN REVIEW: ALTR2220646 ELECTRICAL WORK PER PLANS
010-077525-00 | 010-M043-03200 | 2021-04-02 | EMEPR2111745 |  | 0 | NEW 200 AMP SERVICE ON THE DETACHED GARAGE
010-077525-00 | 010-M043-03200 | 2022-09-09 | MMEPR2236537 |  | 0 | BUILDING PERMIT/PLAN REVIEW: ALTR2220646 MECHANICAL WORK PER PLANS LICENSE NUMBER: HO9999
010-077525-00 | 010-M043-03200 | 2019-07-25 | PMEPR1914649 |  | 0 | REPLACING STACK. BREAKING UP CONCRETE RIGHT AT STACK AND REPLACING 90. APPROX 12 FEET OF PVC. ALSO REPLACING LINE TO KITCHEN SINK. ALL NEW DWV PIPE AND FITTINGS WILL COMPLY WITH ONE OF THE STANDARDS LISTED IN OPC TABLE 702.1, TABLE 702.2, AND 702.4 AS AP
010-077525-00 | 010-M043-03200 | 2021-04-02 | EMEPR2111745 |  | 0 | NEW 200 AMP SERVICE ON THE DETACHED GARAGE
010-077525-00 | 010-M043-03200 | 2022-09-09 | PMEPR2236546 |  | 0 | BUILDING PERMIT/PLAN REVIEW: ALTR2220646 ALTR2220646 PLUMBING WORK PER PLANS
010-077526-00 | 010-M043-03300 | 2021-10-13 | ADDR2140593 |  | 25000 | PLAN APPROVAL: CONDITIONAL: SEE BELOW REVIEWED FOR COMPLIANCE UNDER: 2019 RESIDENTIAL CODE OF OHIO USE/OCCUPANCY GROUP: 1, 2, 3 FAMILY DWELLING CONSTRUCTION TYPE: V-B DESCRIPTION OF WORK: ALTER A 2 STORY FRAMED, 1 FAMILY DWELLING BY BUILDING A O
010-077526-00 | 010-M043-03300 | 2022-08-11 |  |  | 25000 | ADDN NOT STARTED ON FULL BSMT WITH REC RM + ADD 1.5 BATH
010-077526-00 | 010-M043-03300 | 2023-04-10 |  |  | 25000 | ADDN ON FULL BSMT W/RECRM + 1.5 BATH
010-077526-00 | 010-M043-03300 | 2020-11-19 | MMEPR2024418 |  | 0 | CONNECT INTO THE EXISTING GAS LINE INSIDE THE BASEMENT OF THE HOUSE AND STUB IT TO THE OUTSIDE, UNDER THE DECK AND INTO THE POOL HOUSE AND CONNECT TO THE EXISTING 2” GAS LINE THAT’S CURRENTLY SERVING (2) POOL HEATERS, (1) GRILL AND (1) WALL HEATER. LICE
010-077526-00 | 010-M043-03300 | 2022-02-13 | PMEPR2207069 |  | 0 | BUILDING PERMIT/PLAN REVIEW: ADDR2140593 PLUMB 3/4 BATH IN LOWER LEVEL, WITH LIFT STATION AND 1 ST FLOOR FULL BATH ROOM.
010-077526-00 | 010-M043-03300 | 2022-04-03 | MMEPR2213820 |  | 0 | BUILDING PERMIT/PLAN REVIEW: ADDR2140593 RUN NEW GAS LINE TO NEW FURNACE IN ADDITION LICENSE NUMBER: P00718 ¦ SCOPE ITEM: FUEL GAS OR LP GAS
010-077526-00 | 010-M043-03300 | 2022-03-10 | MMEPR2210380 |  | 0 | BUILDING PERMIT/PLAN REVIEW: ADDR2140593 INSTALLING NEW HVAC SYSTEM TO ADDITION BEING ADDED TO THE RESIDENCE LICENSE NUMBER: H00421 ¦ SCOPE ITEM: FURNACES / AIR HANDLERS / RTUS
010-077526-00 | 010-M043-03300 | 2020-12-26 | EMEPR2026822 |  | 0 | WIRE NEW POOL EQUIPMENT. EXISTING POOL WAS UPGRADED.
010-077526-00 | 010-M043-03300 | 2021-11-22 | EMEPR2146327 |  | 0 | BUILDING PERMIT/PLAN REVIEW: ADDR2140593 WIRE AND INSTALL NEW SERVICE
010-077527-00 | 010-L062-00900 | 2021-11-18 | EMEPR2145917 |  | 0 | INSTALLING 20 AMP. CIRCUIT WITH GFCI OUTLET FOR SUMP PUMP.
010-077527-00 | 010-L062-00900 | 2021-11-19 | ALTR2145986 |  | 3527 | ALTER A 1 STORY FRAMED, 1 FAMILY DWELLING BY INSTALLING 0 CARBON FIBER STRIPS AND 0 STEEL I BEAMS, SUMP PUMP AND SUMP PIT ON THE BASEMENT FOUNDATION WALL OF THE HOUSE PER PLAN. SEPARATE ELECTRIC PERMIT REQUIRED.
010-077528-00 | 010-M043-03600 | 2022-02-03 | PMLSR2205915 |  | 0 | MLS SCOPE: WATER HEATER REPLACEMENT
010-077529-00 | 010-M128A-01100 | 2022-05-09 | RSWDR2218763 |  | 10000 | REMOVE EXISTING 9 WINDOW(S), 2 DOOR(S) AND REPLACE WITH NEW. WORK TO COMPLY WITH RCO 612, RCO 308, AND RCO 113.6.1 WITH A U VALUE OF 0.35 OR BETTER. REMOVE EXISTING EXTERIOR WALL COVERING SYSTEM AND REPLACE WITH NEW EXTERIOR SIDING OVER AN APPROVED WAT
010-077530-00 | 010-M043-03500 | 2024-05-08 | MMLSR2418710 |  | 0 | MLS Scope: Replacement of a Single Furnace, A/C and/or Heat Pump License Number: H01006 ¦ Scope Item: air conditioning (including condensers, evaporators, compressors)
010-077531-00 | 010-M043-03400 | 2020-01-31 | ALTR2001092 |  | 6000 | PLAN APPROVAL: FINAL REVIEWED FOR COMPLIANCE UNDER: 2019 RESIDENTIAL CODE OF OHIO USE/OCCUPANCY GROUP: 1, 2, 3 FAMILY DWELLING CONSTRUCTION TYPE: V-B DESCRIPTION OF WORK: ALTER A 1 STORY FRAMED, 1 FAMILY DWELLING BY INSTALLING 0 CARBON FIBER STR
010-077532-00 | 010-M043-03700 | 2021-11-05 | EMLSR2144122 |  | 0 | BUILDING PERMIT/PLAN REVIEW: PLEX2140839 MLS SCOPE: ELECTRIC FOR SOLAR PHOTOVOLTAIC (PV) SYSTEM
010-077534-00 | 010-M043-01100 | 2023-04-26 | ALTR2317428 |  | 400000 | PLAN APPROVAL: FINAL REVIEWED FOR COMPLIANCE UNDER: 2019 RESIDENTIAL CODE OF OHIO USE/OCCUPANCY GROUP: 1, 2, 3 FAMILY DWELLING CONSTRUCTION TYPE: V-B DESCRIPTION OF WORK: ALTER A 2 STORY FRAMED, 1 FAMILY DWELLING BY BUILDING A ONE-STORY ADDITIO
010-077534-00 | 010-M043-01100 | 2022-08-22 | MMLSR2233860 |  | 0 | MLS SCOPE: REPLACEMENT OF A SINGLE FURNACE, A/C AND/OR HEAT PUMP LICENSE NUMBER: H00150 ¦ SCOPE ITEM: FURNACES / AIR HANDLERS / RTUS
010-077534-00 | 010-M043-01100 | 2022-03-08 | MMLSR2209983 |  | 0 | MLS SCOPE: REPLACEMENT OF A SINGLE FURNACE LICENSE NUMBER: H00150 ¦ SCOPE ITEM: FURNACES / AIR HANDLERS / RTUS
010-077534-00 | 010-M043-01100 | 2024-09-26 | PMEPI2439057 |  | 5170 | ALTER ONE FAMILY 2 STORY DWELLING BY INSTALLING SUMP PUMP AND PIT ONLY
010-077534-00 | 010-M043-01100 | 2024-09-26 | EMEPR2439102 |  | 0 | Building Permit/Plan Review: pmepi2439057 Install dedicated gfi for sump pump.
010-077534-00 | 010-M043-01100 | 2023-08-18 | PMEPR2335162 |  | 0 | BUILDING PERMIT/PLAN REVIEW: ALTR2317428 ROUGH & FINISH FOR 1 TOILET, 1 TUB & VALVE AND 2 LAVYS
010-077534-00 | 010-M043-01100 | 2023-09-11 | MMEPR2338571 |  | 0 | BUILDING PERMIT/PLAN REVIEW: ALTR2317428 INSTALL FURNACE AND CONDENSER TO NEW ADDITION INSTALL NEW SUPPLY AND RETURN DUCTS INSTALL BATH FAN LICENSE NUMBER: H00819 ¦ SCOPE ITEM: FURNACES / AIR HANDLERS / RTUS
010-077534-00 | 010-M043-01100 | 2023-08-18 | MMEPR2335164 |  | 0 | BUILDING PERMIT/PLAN REVIEW: ALTR2317428 RUN 1/2 GAS LINE 50 FT. TO FURNACE RUN 1/2 GAS LINE 10 FT FOR RANGE LICENSE NUMBER: P00039 ¦ SCOPE ITEM: FUEL GAS OR LP GAS
010-077534-00 | 010-M043-01100 | 2023-10-27 | EMEPR2345732 |  | 0 | BUILDING PERMIT/PLAN REVIEW: ALTR2339755 INSTALL 100AMP SERVICE ON DETACHED GARAGE. OVERHEAD FOUR 20AMP OUTLETS, FIVE LIGHT FIXTURES AND 3 WALL SWITCHES
010-077534-00 | 010-M043-01100 | 2023-09-19 | ALTR2339755 |  | 35000 | PLAN APPROVAL: FINAL REVIEWED FOR COMPLIANCE UNDER: 2019 RESIDENTIAL CODE OF OHIO USE/OCCUPANCY GROUP: 1, 2, 3 FAMILY DWELLING CONSTRUCTION TYPE: V-B DESCRIPTION OF WORK: ALTER A 2 STORY FRAMED, 1 FAMILY DWELLING BY BUILDING 22’X 22’ WOOD FRAME
010-077534-00 | 010-M043-01100 | 2023-08-24 | EMEPR2336014 |  | 0 | BUILDING PERMIT/PLAN REVIEW: ALTR2317428 WIRE NEW ROOM ADDITION AND REMODEL. INCLUDING LIGHT FIXTURES, SWITCHES AND OUTLETS.
010-077537-00 | 010-M044-02700 | 2020-05-26 | PMEPR2009750 |  | 0 | WE WILL BE USING THE JACKHAMMER AROUND THE STACK ARE IN THE CLOSET. WE WILL CUT THE STACK TOWARD THE CEILING AT THE FIRST BRANCH LINE. WE WILL BE INSTALLING A BACKWATER VALVE BEFORE THE BRANCH LINES AND TIE INTO THE BATHROOM LINE AND MAIN LINE. REPIPE TH
010-077537-00 | 010-M044-02700 | 2019-09-17 | PMEPR1918736 |  | 0 | BUILDING PERMIT/PLAN REVIEW: ALTR1908884 ADDING A TOILET, LAV & SHOWER TO BASEMENT
010-077537-00 | 010-M044-02700 | 2019-09-23 | MMEPR1919179 |  | 0 | BUILDING PERMIT/PLAN REVIEW: ALTR1908884 INSTALL AND VENT BATH FAN LICENSE NUMBER: H00806
010-077537-00 | 010-M044-02700 | 2022-06-10 | DECKR2223636 |  | 20000 | PLAN APPROVAL: FINAL REVIEWED FOR COMPLIANCE UNDER: 2019 RESIDENTIAL CODE OF OHIO USE/OCCUPANCY GROUP: 1, 2, 3 FAMILY DWELLING CONSTRUCTION TYPE: V-B DESCRIPTION OF WORK: ALTER A 2 STORY FRAMED, 1 FAMILY DWELLING BY BUILDING A 20X20’ WOOD FRAME
010-077537-00 | 010-M044-02700 | 2019-08-27 | ALTR1908884 |  | 55000 | PLAN APPROVAL: FINAL REVIEWED FOR COMPLIANCE UNDER: 2019 RESIDENTIAL CODE OF OHIO USE/OCCUPANCY GROUP: 1, 2, 3 FAMILY DWELLING CONSTRUCTION TYPE: V-B DESCRIPTION OF WORK: ALTER A 1 STORY FRAMED, 1 FAMILY DWELLING BY RENOVATING THE BASEMENT. THE
010-077537-00 | 010-M044-02700 | 2019-09-25 | EMEPR1919398 |  | 0 | BUILDING PERMIT/PLAN REVIEW: ALTR1908884 SWITCHES , OUTLETS AND LIGHTING
010-077538-00 | 010-M043-03800 | 2023-07-27 | EMEPR2331339 |  | 0 | BUILDING PERMIT/PLAN REVIEW: ALTR2317110 REWORK LIGHTING AND RECEPTICAL FOR TWO FULL BATH KITCHEN AND REMODEL
010-077538-00 | 010-M043-03800 | 2023-05-04 | MMEPR2318515 |  | 0 | BUILDING PERMIT/PLAN REVIEW: ALTR2317110 CARR-TROYAN REMODEL: VENT RANGE HOOD & BATH FAN; ADD MUA DAMPER; MODIFY DUCT (2) SUPPLY BRANCHES; CA232292-R LICENSE NUMBER: H00140 ¦ SCOPE ITEM: DUCTWORK / DAMPERS
010-077538-00 | 010-M043-03800 | 2023-07-24 | MMEPR2330536 |  | 0 | BUILDING PERMIT/PLAN REVIEW: ALTR2317110 GAS LINE TO NEW GAS RANGE IN KITCHEN. LICENSE NUMBER: P00250 ¦ SCOPE ITEM: FUEL GAS OR LP GAS
010-077538-00 | 010-M043-03800 | 2023-06-01 | PMEPR2322678 |  | 0 | BUILDING PERMIT/PLAN REVIEW: ALTR2317110 PLUMBING REMODEL- 2 FULL BATHS AND KITCHEN.
010-077538-00 | 010-M043-03800 | 2022-06-30 | RSWDR2226561 |  | 26678 | REMOVE EXISTING SHINGLE ROOF TO DECK AND REPLACE WITH NEW FELT UNDERLAYMENT, ICE BARRIER MEMBRANE AT EAVE, NECESSARY FLASHINGS, AND NEW ASPHALT SHINGLES. WORK TO COMPLY WITH RCO CHAPTER 9 & MANUFACTURE INSTALLATION INSTRUCTIONS.
010-077538-00 | 010-M043-03800 | 2023-04-25 | ALTR2317110 |  | 344923 | PLAN APPROVAL: FINAL REVIEWED FOR COMPLIANCE UNDER: 2019 RESIDENTIAL CODE OF OHIO USE/OCCUPANCY GROUP: 1, 2, 3 FAMILY DWELLING CONSTRUCTION TYPE: V-B DESCRIPTION OF WORK: ALTER A 1 STORY FRAMED, 1 FAMILY DWELLING FOR INTERIOR RENOVATION TO 1ST
010-077541-00 | 010-M044-03500 | 2020-12-28 | PMLSR2026742 |  | 0 | MLS Scope: Water Heater Replacement
010-077541-00 | 010-M044-03500 | 2022-03-16 | MMLSR2211185 |  | 0 | MLS SCOPE: REPLACEMENT OF A SINGLE FURNACE, A/C AND/OR HEAT PUMP LICENSE NUMBER: H00470 ¦ SCOPE ITEM: FURNACES / AIR HANDLERS / RTUS
010-077541-00 | 010-M044-03500 | 2024-09-12 | EMEPR2437128 |  | 0 | Building Permit/Plan Review: Pmepi2437041 Install dedicated gfi for sump pump.
010-077541-00 | 010-M044-03500 | 2024-09-18 | MMLSR2437913 |  | 0 | MLS Scope: Replacement of a Single A/C Unit or Heat Pump License Number: H00434 ¦ Scope Item: heat pumps / ground source heat pumps
010-077541-00 | 010-M044-03500 | 2024-09-12 | PMEPI2437041 |  | 5660 | ALTER ONE FAMILY 1 STORY DWELLING BY INSTALLING SUMP PUMP AND PIT ONLY
010-077542-00 | 010-M043-12000 | 2019-03-27 | RSWDR1901093 |  | 15731 | Remove existing shingle roof to deck and replace with new felt underlayment, ice barrier membrane at eave, necessary flashings, and new asphalt shingles. Work to comply with RCO chapter 9 & Manufacture installation instructions.
010-077543-00 | 010-M043-04100 | 2023-02-22 | EMEPR2308600 |  | 0 | Replace 150 AMP panel, meter base, service entry wire, complete grounding system, whole home surge protector
010-077543-00 | 010-M043-04100 | 2019-06-26 | MMLSR1912296 |  | 0 | MLS Scope: Replacement of a Single A/C Unit or Heat Pump License Number: H00287 ¦ Scope Item: air conditioning (including condensers, evaporators, compressors)
010-077543-00 | 010-M043-04100 | 2024-11-01 | MMLSR2443743 |  | 0 | MLS Scope: Replacement of a Single Furnace License Number: H01072 ¦ Scope Item: furnaces / air handlers / RTUs
010-077543-00 | 010-M043-04100 | 2024-07-03 | PMLSR2427555 |  | 0 | MLS Scope: Water Heater Replacement
010-077544-00 | 010-M043-04200 | 2024-08-07 | PMEPR2431808 |  | 0 | TUB/SHOWER VALVE & COMPARTMENT WALL COVERING - ANY NEW WATER DISTRIBUTION PIPE AND FITTINGS WILL COMPLY WITH ONE OF THE REFERENCED STANDARDS LISTED IN OPC TABLE 605.4 OR 605.5. ANY NEW SUPPLY VALVES WILL COMPLY WITH ONE OF THE REFERENCED STANDARDS LISTED
010-077544-00 | 010-M043-04200 | 2024-08-07 | PMEPR2431808 |  | 0 | TUB/SHOWER VALVE & COMPARTMENT WALL COVERING - ANY NEW WATER DISTRIBUTION PIPE AND FITTINGS WILL COMPLY WITH ONE OF THE REFERENCED STANDARDS LISTED IN OPC TABLE 605.4 OR 605.5. ANY NEW SUPPLY VALVES WILL COMPLY WITH ONE OF THE REFERENCED STANDARDS LISTED
010-077545-00 | 010-M043-01500 | 2024-05-15 | EMEPR2419859 |  | 0 | BUILDING PERMIT/PLAN REVIEW: ALTR2344671 2ND FLOOR ELECTRIC INCLUDING OUTLETS AND LIGHTING TO EXISTING SUBLEVEL ALL WORK ON GROUND FLOOR EXISTING
010-077545-00 | 010-M043-01500 | 2019-11-11 | MMLSR1923175 |  | 0 | MLS SCOPE: REPLACEMENT OF A SINGLE FURNACE, A/C AND/OR HEAT PUMP LICENSE NUMBER: H00425 ¦ SCOPE ITEM: AIR CONDITIONING (INCLUDING CONDENSERS, EVAPORATORS, COMPRESSORS)
010-077545-00 | 010-M043-01500 | 2020-05-20 | EMEPR2009469 |  | 0 | 400 AMP SERVICE UPGRADE. RELOCATE METER NEW 200 AMP PANEL ON GARAGE RE-POWER EXISTING 200 AMP IN HOME.
010-077545-00 | 010-M043-01500 | 2020-05-28 | SWPLR2004695 |  | 93500 | PLAN APPROVAL: FINAL REVIEWED FOR COMPLIANCE UNDER: 2019 RESIDENTIAL CODE OF OHIO USE/OCCUPANCY GROUP: 1, 2, 3 FAMILY DWELLING CONSTRUCTION TYPE: V-B DESCRIPTION OF WORK: ALTER A 2 STORY FRAMED, 1 FAMILY DWELLING BY BUILDING A 13.5’X35.5’ INGROU
010-077545-00 | 010-M043-01500 | 2020-07-14 | EMEPR2014014 |  | 0 | BUILDING PERMIT/PLAN REVIEW: SWPLR2004695 ELECTRICAL FOR POOL INSTALL
010-077546-00 | 010-M043-04500 | 2024-08-08 | RSWDR2432246 |  | 2500 | Remove existing shingle roof to deck and replace with new felt underlayment, ice barrier membrane at eave, necessary flashings, and new asphalt shingles. Work to comply with RCO chapter 9 & Manufacture installation instructions.
010-077546-00 | 010-M043-04500 | 2024-08-05 | PMLSR2431082 |  | 0 | null MLS Scope: Water Heater Replacement
010-077549-00 | 010-M043-14800 | 2023-10-31 | EMEPR2346224 |  | 0 | BUILDING PERMIT/PLAN REVIEW: ALTR2331548 ROUGH AND FINISH WIRE TO CODE FOR BATHROOM REMODEL
010-077549-00 | 010-M043-14800 | 2023-11-21 | PMEPR2349078 |  | 0 | Building Permit/Plan Review: altr2331548 ROUGH AND FINISH PLUMBING AS REQUIRED TO ADD A SHOWER TO FIRST FLOOR HALF BATH. WC AND LAVATORY WILL BE REPLACED IN SAME ROUGH IN LOCATION. WASHING MACHINE CONNECTIONS MAY BE ADDED IN KITCHEN WALL.
010-077549-00 | 010-M043-14800 | 2023-12-06 | MMEPR2350635 |  | 0 | Building Permit/Plan Review: altr2331548 Vent in Bathroom License Number: H00597 ¦ Scope Item: ventilation systems
010-077549-00 | 010-M043-14800 | 2023-07-28 | ALTR2331548 |  | 35000 | PLAN APPROVAL: FINAL REVIEWED FOR COMPLIANCE UNDER: 2019 RESIDENTIAL CODE OF OHIO DESCRIPTION OF WORK: ALTER A 2 STORY FRAME, 1 FAMILY DWELLING BY RENOVATING EXISTING 1ST FLOOR BATHROOM BY REMOVING CLOSET AND INSTALLING SHOWER PER APPROVED PLANS. NEW
010-077549-00 | 010-M043-14800 | 2021-11-10 | MMEPR2144744 |  | 0 | REPLACING ROUGHLY 40 FT OF BLACK STEEL GAS LINE WITH HALF INCH CSST LICENSE NUMBER: P00078 ¦ SCOPE ITEM: FUEL GAS OR LP GAS
010-077549-00 | 010-M043-14800 | 2021-11-11 | PMLSR2144830 |  | 0 | MLS SCOPE: WATER HEATER REPLACEMENT
010-077549-00 | 010-M043-14800 | 2020-10-08 | MMLSR2020794 |  | 0 | MLS SCOPE: REPLACEMENT OF A SINGLE FURNACE, A/C AND/OR HEAT PUMP LICENSE NUMBER: H00140 ¦ SCOPE ITEM: FURNACES / AIR HANDLERS / RTUS
010-077550-00 | 010-M043-07000 | 2024-02-08 | RSWDR2406460 |  | 10000 | Remove existing shingle roof to deck and replace with new felt underlayment, ice barrier membrane at eave, necessary flashings, and new asphalt shingles. Work to comply with RCO chapter 9 & Manufacture installation instructions. Roof Info: TEAR OFF AND I
010-077550-00 | 010-M043-07000 | 2024-11-15 | PMLSR2445429 |  | 0 | MLS Scope: Gas Water Heater Replacement
010-077550-00 | 010-M043-07000 | 2024-11-19 | MMLSR2445970 |  | 0 | MLS Scope: Replacement of a Single Furnace, A/C and/or Heat Pump License Number: H00286 ¦ Scope Item: furnaces / air handlers / RTUs
010-077552-00 | 010-M044-05500 | 2020-07-16 | MMLSR2014227 |  | 0 | MLS SCOPE: REPLACEMENT OF A SINGLE A/C UNIT OR HEAT PUMP LICENSE NUMBER: H00150 ¦ SCOPE ITEM: AIR CONDITIONING (INCLUDING CONDENSERS, EVAPORATORS, COMPRESSORS)
010-077552-00 | 010-M044-05500 | 2022-06-28 | MMEPR2226053 |  | 0 | INSTALL GAS LINE TO DRYER LICENSE NUMBER: H00546 ¦ SCOPE ITEM: FUEL GAS OR LP GAS
010-077553-00 | 010-M043-11500 | 2021-06-07 | RSWDR2121104 |  | 3500 | Remove existing 3 window(s), 0 door(s) and replace with new. Work to comply with RCO 612, RCO 308, and RCO 113.6.1 with a U Value of 0.35 or Better.Windows Info: Rear porch narrow frame casement with fiberglass exterior in Stone white and pine interior.
010-077553-00 | 010-M043-11500 | 2024-09-23 | MMLSR2438541 |  | 0 | MLS Scope: Replacement of a Single A/C Unit or Heat Pump License Number: H00169 ¦ Scope Item: heat pumps / ground source heat pumps
010-077553-00 | 010-M043-11500 | 2024-08-23 | EMEPR2434641 |  | 0 | Building Permit/Plan Review: pmepi2429951 Install dedicated gfi for sump pump.
010-077553-00 | 010-M043-11500 | 2024-07-25 | PMEPI2429951 |  | 6425 | ALTER ONE FAMILY 2 STORY DWELLING BY INSTALLING SUMP PUMP AND PIT ONLY
010-077554-00 | 010-M043-04900 | 2024-01-03 | PMLSR2402163 |  | 0 | MLS Scope: Water Heater Replacement
010-077554-00 | 010-M043-04900 | 2024-10-16 | EMEPR2441569 |  | 0 | Building Permit/Plan Review: pmepi2441414 Install dedicated gfi for sump pump.
010-077554-00 | 010-M043-04900 | 2024-10-15 | PMEPI2441414 |  | 4910 | ALTER ONE FAMILY 1 STORY DWELLING BY INSTALLING SUMP PUMP AND PIT ONLY
010-077555-00 | 010-M043-05000 | 2024-10-02 | ALTR2439967 |  | 50500 | Reviewed For Compliance Under: 2019 Residential Code Of Ohio Use/Occupancy Group: 1, 2, 3 Family Dwelling Construction Type: V-B Description Of Work: Alter a 1 Story Framed, 1 Family Dwelling by building 14'x14' screened in porch and deck on rear o
010-077556-00 | 010-M044-04900 | 2024-10-03 | EMEPR2440055 |  | 0 | Building Permit/Plan Review: pmepi2440012 Install dedicated gfi for sump pump.
010-077556-00 | 010-M044-04900 | 2024-10-03 | PMEPI2440012 |  | 5390 | ALTER ONE FAMILY 2 STORY DWELLING BY INSTALLING SUMP PUMP AND PIT ONLY
010-077557-00 | 010-M043-06900 | 2020-01-06 | RSWDR2000046 |  | 1035 | REMOVE EXISTING 1 WINDOW(S), 0 DOOR(S) AND REPLACE WITH NEW. WORK TO COMPLY WITH RCO 612, RCO 308, AND RCO 113.6.1 WITH A U VALUE OF 0.35 OR BETTER.
010-077557-00 | 010-M043-06900 | 2019-05-29 |  |  |  | REVIEWED CLOSING DOCS-ADJ VAL IF APPROPRIATE
010-077561-00 | 010-M043-02100 | 2024-11-25 | EMEPR2446682 |  | 0 | INSTALL NEW 200 AMP SERVICE, REPLACE EXISTING 100 AMP FPE PANEL
010-077562-00 | 010-M043-06100 | 2024-04-02 | PMLSR2413780 |  | 0 | MLS Scope: Water Heater Replacement
010-077562-00 | 010-M043-06100 | 2019-05-30 | RSWDR1902547 |  | 9400 | Remove existing shingle roof to deck and replace with new felt underlayment, ice barrier membrane at eave, necessary flashings, and new asphalt shingles. Work to comply with RCO chapter 9 & Manufacture installation instructions.Roof Info: Re-roof
010-077564-00 | 010-M044-05200 | 2020-02-11 | MMLSR2003116 |  | 0 | MLS SCOPE: REPLACEMENT OF A SINGLE FURNACE LICENSE NUMBER: H00169 ¦ SCOPE ITEM: FURNACES / AIR HANDLERS / RTUS
010-077564-00 | 010-M044-05200 | 2021-10-15 | MMEPR2140807 |  | 0 | Need to re-route internal gas line from meter to furnace so that it doesn't pass through air vent. License Number: P00488 ¦ Scope Item: fuel gas or LP gas
010-077565-00 | 010-M043-05100 | 2019-12-16 | MMLSR1926021 |  | 0 | MLS SCOPE: REPLACEMENT OF A SINGLE FURNACE, A/C AND/OR HEAT PUMP LICENSE NUMBER: H00381 ¦ SCOPE ITEM: AIR CONDITIONING (INCLUDING CONDENSERS, EVAPORATORS, COMPRESSORS)
010-077566-00 | 010-M044-03800 | 2020-08-31 | PMLSR2017963 |  | 0 | MLS SCOPE: WATER HEATER REPLACEMENT
010-077567-00 | 010-M044-04200 | 2020-04-29 | RSWDR2001541 |  | 18461 | REMOVE EXISTING SHINGLE ROOF TO DECK AND REPLACE WITH NEW FELT UNDERLAYMENT, ICE BARRIER MEMBRANE AT EAVE, NECESSARY FLASHINGS, AND NEW ASPHALT SHINGLES. WORK TO COMPLY WITH RCO CHAPTER 9 & MANUFACTURE INSTALLATION INSTRUCTIONS.
010-077568-00 | 010-M044-04100 | 2022-07-14 | MMLSR2228476 |  | 0 | MLS SCOPE: REPLACEMENT OF A SINGLE A/C UNIT OR HEAT PUMP LICENSE NUMBER: H00434 ¦ SCOPE ITEM: AIR CONDITIONING (INCLUDING CONDENSERS, EVAPORATORS, COMPRESSORS)
010-077568-00 | 010-M044-04100 | 2020-10-16 | RSWDR2005304 |  | 10853 | REMOVE EXISTING SHINGLE ROOF TO DECK AND REPLACE WITH NEW FELT UNDERLAYMENT, ICE BARRIER MEMBRANE AT EAVE, NECESSARY FLASHINGS, AND NEW ASPHALT SHINGLES. WORK TO COMPLY WITH RCO CHAPTER 9 & MANUFACTURE INSTALLATION INSTRUCTIONS.
010-077568-00 | 010-M044-04100 | 2024-09-19 | EMEPR2438183 |  | 0 | Building Permit/Plan Review: altr2436574 relocate 1 outlet install new switch and exterior light
010-077568-00 | 010-M044-04100 | 2024-10-29 | MMLSR2443246 |  | 0 | MLS Scope: Replacement of a Single Furnace License Number: H00434 ¦ Scope Item: furnaces / air handlers / RTUs
010-077568-00 | 010-M044-04100 | 2024-09-09 | ALTR2436574 |  | 43897 | Reviewed For Compliance Under: 2019 Residential Code Of Ohio Use/Occupancy Group: 1, 2, 3 Family Dwelling Construction Type: V-B Description Of Work: Alter a 2 Story Framed, 1 Family Dwelling by removing existing window opening and reframing for pa
010-077569-00 | 010-M044-06200 | 2024-08-19 | EMEPR2433827 |  | 0 | Building Permit/Plan Review: pmepi2433695 Install dedicated gfi for sump pump.
010-077569-00 | 010-M044-06200 | 2024-01-30 | RSWDR2405288 |  | 9478 | Remove existing shingle roof to deck and replace with new felt underlayment, ice barrier membrane at eave, necessary flashings, and new asphalt shingles. Work to comply with RCO chapter 9 & Manufacture installation instructions.
010-077569-00 | 010-M044-06200 | 2024-08-19 | PMEPI2433695 |  | 5572 | ALTER ONE FAMILY 2-STORY DWELLING BY INSTALLING SUMP PUMP AND PIT ONLY
010-077569-00 | 010-M044-06200 | 2019-06-25 | EMEPR1912143 |  | 0 | UPGRADE EXISING 100 AMP SERVICE TO A NEW 200 AMP SERVICE. REPLACE EXPOSED KNOB AND TUBE WIRING IN THE BASEMENT WITH NEW NM UP TO POINT OF ENTRY INTO A SEALED WALL.
010-077570-00 | 010-M043-09700 | 2024-07-05 | MMLSR2427689 |  | 0 | MLS SCOPE: REPLACEMENT OF A SINGLE A/C UNIT OR HEAT PUMP LICENSE NUMBER: H00255 ¦ SCOPE ITEM: AIR CONDITIONING (INCLUDING CONDENSERS, EVAPORATORS, COMPRESSORS)
010-077572-00 | 010-M044-02500 | 2024-07-26 | DEMO2430076 |  | 2980 | DEMO 1 CAR DETACHED GARAGE Completion of the work described in this permit, including ALL required inspections and approvals, WILL comply building order UNSF2400163
010-077573-00 | 010-M043-06500 | 2021-02-03 | RSWDR2104010 |  | 17204 | REMOVE EXISTING 21 WINDOW(S), 0 DOOR(S) AND REPLACE WITH NEW. WORK TO COMPLY WITH RCO 612, RCO 308, AND RCO 113.6.1 WITH A U VALUE OF 0.35 OR BETTER.
010-077574-00 | 010-M043-01900 | 2022-07-05 | MMLSR2227023 |  | 0 | MLS SCOPE: REPLACEMENT OF A SINGLE A/C UNIT OR HEAT PUMP LICENSE NUMBER: H00150 ¦ SCOPE ITEM: AIR CONDITIONING (INCLUDING CONDENSERS, EVAPORATORS, COMPRESSORS)
010-077574-00 | 010-M043-01900 | 2024-07-12 | PMEPR2428713 |  | 0 | REPLACING CORRODED OR DEFECTIVE MATERIAL WITH SCEDULE 40 PVC. WE WILL BE BREAKING UP A SECTION OF BASEMENT FLOOR AND REPLACING APPROXIMATELY 5 FEET OF EXISTING BUILDING DRAIN. ALL PIPE AND FITTINGS WILL CONFORM TO OHIO PLUMBING CODE 702.1
010-077576-00 | 010-M043-08300 | 2022-02-11 |  |  |  | OWNER STATES SQ FT OF THE HOME IS NOT CORRECT. REVIEW SUBMITTED APPRAISAL & ADJUST AS NEEDED.
010-077577-00 | 010-M043-08200 | 2023-07-07 | MMLSR2328231 |  | 0 | MLS Scope: Replacement of a Single A/C Unit or Heat Pump License Number: H00846 ¦ Scope Item: furnaces / air handlers / RTUs
010-077580-00 | 010-M043-05500 | 2021-08-16 | MMLSR2132152 |  | 0 | MLS Scope: Replacement of a Single Furnace, A/C and/or Heat Pump License Number: H00855 ¦ Scope Item: air conditioning (including condensers, evaporators, compressors) License Number: H00855 ¦ Scope Item: furnaces / air handlers / RTUs
010-077580-00 | 010-M043-05500 | 2024-05-01 | ALTR2417714 |  | 15000 | Plan Approval: Final Reviewed For Compliance Under: 2019 Residential Code Of Ohio Use/Occupancy Group: 1, 2, 3 Family Dwelling Construction Type: V-B Description Of Work: Alter a 2 Story Frame, 1 Family Dwelling by renovating existing 1st floor
010-077580-00 | 010-M043-05500 | 2024-05-07 | PMEPR2418585 |  | 0 | Building Permit/Plan Review: ALTR2417714 REPLACE SHOWER VALVE WITH INTEGRATED SHUT OFF VALVE, CONVERT AND REWORK SINGLE VANITY TO DOUBLE - AAVS UNDER VANITY, ADD PROPER SLOPE TO TOILET DRAIN
010-077580-00 | 010-M043-05500 | 2024-04-26 | EMEPR2417162 |  | 0 | Building Permit/Plan Review: pmepi2417119 Install dedicated gfi for sump pump.
010-077580-00 | 010-M043-05500 | 2024-05-07 | EMEPR2418584 |  | 0 | Building Permit/Plan Review: ALTR2417714 REOLACE AND REMOVE ELECTRICAL SWITCHES AND OUTLETS ADD GFCI TO PROTECT ALL ELECTRICAL REPLACE EXISTING EXHAUST FAN WITH NEW UNIT
010-077580-00 | 010-M043-05500 | 2024-04-26 | PMEPI2417119 |  | 7270 | ALTER ONE FAMILY 1.5 STORY DWELLING BY INSTALLING SUMP PUMP AND PIT ONLY
010-077581-00 | 010-M043-12400 | 2023-12-05 | MMLSR2350538 |  | 0 | MLS SCOPE: REPLACEMENT OF A SINGLE FURNACE LICENSE NUMBER: H00020 ¦ SCOPE ITEM: FURNACES / AIR HANDLERS / RTUS
010-077581-00 | 010-M043-12400 | 2019-05-24 | MMLSR1909899 |  | 0 | MLS Scope: Replacement of a Single A/C Unit or Heat Pump License Number: H00020 ¦ Scope Item: air conditioning (including condensers, evaporators, compressors)
010-077581-00 | 010-M043-12400 | 2022-12-19 | RSWDR2250047 |  | 11249 | Remove existing shingle roof to deck and replace with new felt underlayment, ice barrier membrane at eave, necessary flashings, and new asphalt shingles. Work to comply with RCO chapter 9 & Manufacture installation instructions.Roof Info: House only, exc
010-077584-00 | 010-M043-00700 | 2021-04-01 |  |  |  | INT REMODEL
010-077584-00 | 010-M043-00700 | 2019-10-15 |  |  |  | INT REHAB
010-077585-00 | 010-M044-03400 | 2020-08-26 | MMEPR2017556 |  | 0 | BUILDING PERMIT/PLAN REVIEW: ALTR2007255 VENT BATH FAN, VENT STOVE HOOD, AND RELOCATE SUPPLY REGISTER IN KITCHEN. LICENSE NUMBER: H00401 ¦ SCOPE ITEM: EXHAUST SYSTEMS (HOODS, FANS, ETC) LICENSE NUMBER: H00401 ¦ SCOPE ITEM: DUCTWORK / DAMPERS
010-077585-00 | 010-M044-03400 | 2021-10-01 | MMLSR2138900 |  | 0 | MLS Scope: Replacement of a Single A/C Unit or Heat Pump License Number: H00169 ¦ Scope Item: air conditioning (including condensers, evaporators, compressors)
010-077585-00 | 010-M044-03400 | 2020-08-06 | ALTR2007255 |  | 22000 | PLAN APPROVAL: FINAL REVIEWED FOR COMPLIANCE UNDER: 2019 RESIDENTIAL CODE OF OHIO DESCRIPTION OF WORK: ALTER A 2 STORY FRAME, 1 FAMILY DWELLING BY REMODELING KITCHEN AND BUILDING A HALF BATH ON THE FIRST FLOOR. M/E/P SYSTEMS WILL BE UPDATED FOR THE N
010-077585-00 | 010-M044-03400 | 2020-08-23 | PMEPR2017247 |  | 0 | BUILDING PERMIT/PLAN REVIEW: ALTR2007255 REMODEL EXISTING HALF BATH AND INSTALLING NEW KITCHEN SINK IN SAME LOCATION
010-077585-00 | 010-M044-03400 | 2020-08-23 | MMEPR2017246 |  | 0 | BUILDING PERMIT/PLAN REVIEW: ALTR2007255 MOVE EXISTING GAS LINE TO NEW WALL LOCATION LICENSE NUMBER: P00544 ¦ SCOPE ITEM: FUEL GAS OR LP GAS
010-077585-00 | 010-M044-03400 | 2020-08-28 | EMEPR2017841 |  | 0 | BUILDING PERMIT/PLAN REVIEW: ALTR2007255 REMODEL AND INSTALL NEW ELECTRIC IN KIT AND BATH ROOM
010-077587-00 | 010-M043-10700 | 2022-09-08 | MMLSR2236347 |  | 0 | MLS SCOPE: REPLACEMENT OF A SINGLE A/C UNIT OR HEAT PUMP LICENSE NUMBER: H00846 ¦ SCOPE ITEM: FURNACES / AIR HANDLERS / RTUS
010-077587-00 | 010-M043-10700 | 2020-11-10 | EMEPR2023590 |  | 0 | BUILDING PERMIT/PLAN REVIEW: ADDR2009436 INSTALL LIGHTING, OUTLETS AND SWITCHES IN A CLOSET ADDITION
010-077587-00 | 010-M043-10700 | 2021-04-01 |  |  | 40000 | ADDITION OVER PORCH
010-077587-00 | 010-M043-10700 | 2020-10-04 | ADDR2009436 |  | 40000 | PLAN APPROVAL: FINAL REVIEWED FOR COMPLIANCE UNDER: 2019 RESIDENTIAL CODE OF OHIO DESCRIPTION OF WORK: ALTER A 2 STORY FRAME, 1 FAMILY DWELLING BY BUILDING A SECOND STORY ADDITION OVER EXISTING PORCH FOR A WALK-IN CLOSET. SCOPE OF WORK INCLUDES FRONT
010-077587-00 | 010-M043-10700 | 2020-11-18 | MMEPR2024222 |  | 0 | BUILDING PERMIT/PLAN REVIEW: ADDR2009436 ADD SUPPLY AND RETURN AIR TO SECOND FLOOR ROOM LICENSE NUMBER: H00846 ¦ SCOPE ITEM: FURNACES / AIR HANDLERS / RTUS
010-077588-00 | 010-M044-04800 | 2022-10-18 | MMLSR2241872 |  | 0 | MLS SCOPE: REPLACEMENT OF A SINGLE FURNACE, A/C AND/OR HEAT PUMP LICENSE NUMBER: H00855 ¦ SCOPE ITEM: AIR CONDITIONING (INCLUDING CONDENSERS, EVAPORATORS, COMPRESSORS) LICENSE NUMBER: H00855 ¦ SCOPE ITEM: FURNACES / AIR HANDLERS / RTUS
010-077589-00 | 010-M043-11800 | 2024-03-12 | RSWDR2410918 |  | 8900 | REMOVE EXISTING SHINGLE ROOF TO DECK AND REPLACE WITH NEW FELT UNDERLAYMENT, ICE BARRIER MEMBRANE AT EAVE, NECESSARY FLASHINGS, AND NEW ASPHALT SHINGLES. WORK TO COMPLY WITH RCO CHAPTER 9 & MANUFACTURE INSTALLATION INSTRUCTIONS.ROOF INFO: NEW GAF TIMBERL
010-077590-00 | 010-M043-11700 | 2024-05-10 | EMEPR2419169 |  | 0 | Building Permit/Plan Review: pmepi2419060 Install dedicated gfi for sump pump.
010-077590-00 | 010-M043-11700 | 2024-05-10 | PMEPI2419060 |  | 5185 | ALTER ONE FAMILY 2 STORY DWELLING BY INSTALLING SUMP PUMP AND PIT ONLY
010-077590-00 | 010-M043-11700 | 2019-01-02 | EMEPR1900038 |  | 0 | BUILDING PERMIT/PLAN REVIEW: PRCH1809110 WIRING PORCH TO CODEAND HOMEOWNERS SPECIFICATIONS
010-077590-00 | 010-M043-11700 | 2019-05-07 |  |  |  | COMPL OP
010-077592-00 | 010-M043-04700 | 2019-09-10 | MMLSR1918133 |  | 0 | MLS SCOPE: REPLACEMENT OF A SINGLE FURNACE, A/C AND/OR HEAT PUMP LICENSE NUMBER: H00425 ¦ SCOPE ITEM: AIR CONDITIONING (INCLUDING CONDENSERS, EVAPORATORS, COMPRESSORS)
010-077593-00 | 010-M044-05600 | 2022-05-13 | MMEPR2219650 |  | 0 | BUILDING PERMIT/PLAN REVIEW: ALTR2207846 EXTEND SUPPLY IN KITCHEN. EXTEND SUPPLY IN BEDROOM. RELOCATE TWO SUPPLIES TO SECOND FLOOR. RELOCATE RETURN AIR TO SECOND FLOOR. EXTEND COLD AIR RETURN. VENT TWO BATHROOM FANS TO THE OUTSIDE. VENT KITCHEN EXHAUST
010-077593-00 | 010-M044-05600 | 2022-05-13 | PMEPR2219507 |  | 0 | BUILDING PERMIT/PLAN REVIEW: ALTR2207846 INSTALL NEW PLUMBING PER APPROVED BUILDING DOCUMENTS
010-077593-00 | 010-M044-05600 | 2022-05-13 | MMEPR2219510 |  | 0 | BUILDING PERMIT/PLAN REVIEW: ALTR2207846 INSTALL NEW GAS PIPING PER APPROVED BUILDING DOCUMENTS LICENSE NUMBER: P00270 ¦ SCOPE ITEM: FUEL GAS OR LP GAS
010-077593-00 | 010-M044-05600 | 2022-05-18 | EMEPR2220227 |  | 0 | BUILDING PERMIT/PLAN REVIEW: ALTR2207846 KITCHEN REMODEL AND PANEL UPGRADE
010-077593-00 | 010-M044-05600 | 2024-06-14 | EMEPR2424580 |  | 0 | Building Permit/Plan Review: pmepi2424498 Install dedicated gfi for sump pump.
010-077593-00 | 010-M044-05600 | 2024-06-14 | PMEPI2424498 |  | 7245 | ALTER ONE FAMILY 1 STORY DWELLING BY INSTALLING SUMP PUMP AND PIT ONLY
010-077594-00 | 010-M043-14100 | 2024-11-18 | RSWDR2445725 |  | 5769 | Remove existing 6 window(s), 0 door(s) and replace with new. Work to comply with RCO 612, RCO 308, and RCO 113.6.1 with a U Value of 0.35 or Better.
010-077594-00 | 010-M043-14100 | 2022-02-16 | EMEPR2207509 |  | 0 | LINE MOVE AND METER INSTALL
010-077594-00 | 010-M043-14100 | 2021-11-08 | SWPLR2144200 |  | 70774 | PLAN APPROVAL: FINAL REVIEWED FOR COMPLIANCE UNDER: 2019 RESIDENTIAL CODE OF OHIO USE/OCCUPANCY GROUP: 1, 2, 3 FAMILY DWELLING CONSTRUCTION TYPE: V-B DESCRIPTION OF WORK: ALTER A 1 FAMILY DWELLING BY BUILDING A INGROUND POOL AND PATIO IN THE RE
010-077595-00 | 010-M044-05300 | 2023-01-25 | EMEPR2305029 |  |  | WIRE A KITCHEN REMOD
010-077595-00 | 010-M044-05300 | 2023-01-25 | MMEPR2305058 |  |  | VENT RANGE; MAKE UP AIR DAMPER; MODIFY DUCT & DEVICES
010-077595-00 | 010-M044-05300 | 2022-12-11 | PMEPR2249095 |  |  | REPLACING KITCHEN SINK WITH NEW, EXISTING INSTALLATION
010-077595-00 | 010-M044-05300 | 2023-04-10 |  |  |  | RECK 2024 FOR KIT REMOD PV=$130K
010-077595-00 | 010-M044-05300 | 2022-12-11 | PMEPR2249095 |  | 0 | BUILDING PERMIT/PLAN REVIEW: ALTR2242344 REPLACING KITCHEN SINK WITH NEW, EXISTING INSTALLATION
010-077595-00 | 010-M044-05300 | 2023-01-25 | MMEPR2305058 |  | 0 | BUILDING PERMIT/PLAN REVIEW: ALTR2242344 VENT RANGE; MAKE UP AIR DAMPER; MODIFY DUCT & DEVICES; CA232047-R LICENSE NUMBER: H00140 ¦ SCOPE ITEM: DUCTWORK / DAMPERS
010-077595-00 | 010-M044-05300 | 2023-01-25 | EMEPR2305029 |  | 0 | BUILDING PERMIT/PLAN REVIEW: ALTR2242344 WIRE A KITCHEN REMODEL
010-077595-00 | 010-M044-05300 | 2019-01-07 | MMEPR1900343 |  | 0 | BUILDING PERMIT/PLAN REVIEW: RBLD1806037 INSTALL GAS DIRECT VENT FIREPLACE LICENSE NUMBER: HIC-L00254
010-077595-00 | 010-M044-05300 | 2022-10-20 | ALTR2242344 |  | 130000 | PLAN APPROVAL: FINAL REVIEWED FOR COMPLIANCE UNDER: 2019 RESIDENTIAL CODE OF OHIO USE/OCCUPANCY GROUP: 1, 2, 3 FAMILY DWELLING CONSTRUCTION TYPE: V-B DESCRIPTION OF WORK: ALTER A 2 STORY FRAMED, 1 FAMILY DWELLING BY REMODELING EXISTING KITCHEN.
010-077597-00 | 010-M043-11000 | 2023-04-17 | PMLSR2315814 |  | 0 | MLS Scope: Water Heater Replacement
010-077597-00 | 010-M043-11000 | 2020-07-08 | MMEPR2013534 |  | 0 | 2ND FLOOR DUCTED 2-TON AIR HANDLER W/ELECTRIC HEAT IN ATTIC; REPLACE FURNACE & AC W/COIL (MAIN SYSTEM); CA202550 LICENSE NUMBER: H00140 ¦ SCOPE ITEM: FURNACES / AIR HANDLERS / RTUS
010-077597-00 | 010-M043-11000 | 2020-07-15 | EMEPR2014144 |  | 0 | WIRE FOR NEW HVAC IN THE ATTIC
010-077597-00 | 010-M043-11000 | 2022-09-05 | RSWDR2235795 |  | 19116 | REMOVE EXISTING EXTERIOR WALL COVERING SYSTEM AND REPLACE WITH NEW EXTERIOR SIDING OVER AN APPROVED WATER-RESISTIVE BARRIER. WORK TO COMPLY WITH RCO 703.
010-077599-00 | 010-M043-01300 | 2019-10-31 | RSWDR1905589 |  | 3000 | REMOVE EXISTING EXTERIOR WALL COVERING SYSTEM AND REPLACE WITH NEW EXTERIOR SIDING OVER AN APPROVED WATER-RESISTIVE BARRIER. WORK TO COMPLY WITH RCO 703.SIDING INFO: VINYL SIDING REPLACEMENT - LIKE FOR LIKE
010-077603-00 | 010-M044-04000 | 2023-12-11 | RSWDR2351221 |  | 15997 | REMOVE EXISTING SHINGLE ROOF TO DECK AND REPLACE WITH NEW FELT UNDERLAYMENT, ICE BARRIER MEMBRANE AT EAVE, NECESSARY FLASHINGS, AND NEW ASPHALT SHINGLES. WORK TO COMPLY WITH RCO CHAPTER 9 & MANUFACTURE INSTALLATION INSTRUCTIONS.ROOF INFO: TEAR OFF ROOF F
010-077604-00 | 010-N032-05900 | 2022-03-25 | EMEPR2212757 |  | 0 | REPLACE ELECTRICAL PANEL, WEATHERHEAD, METER CAN, & GROUNDING
010-077605-00 | 010-M044-03900 | 2024-06-28 | PMEPI2426738 |  | 5580 | ALTER ONE FAMILY 2 STORY DWELLING BY INSTALLING SUMP PUMP AND PIT ONLY
010-077605-00 | 010-M044-03900 | 2024-06-28 | EMEPR2426858 |  | 0 | Building Permit/Plan Review: pmepi2426738 Install dedicated gfi for sump pump.
010-077606-00 | 010-M044-04300 | 2024-08-08 | EMEPR2432247 |  | 0 | BUILDING PERMIT/PLAN REVIEW: ALTR2423250 REWIRE TO CODE
010-077606-00 | 010-M044-04300 | 2024-08-01 | PMEPR2430669 |  | 0 | BUILDING PERMIT/PLAN REVIEW: ALTR2423250 ADD BATH, SHOWER, WATER CLOSET, 2 - LAV. KITCHEN PER PLANS
010-077606-00 | 010-M044-04300 | 2024-08-01 | MMEPR2430671 |  | 0 | BUILDING PERMIT/PLAN REVIEW: ALTR2423250 NEW FURNANCE, AC, DUCT WORK, BATH FAN, KITCHEN VENT LICENSE NUMBER: H00097
010-077610-00 | 010-M043-10000 | 2022-10-11 | RSWDR2240838 |  | 19455 | REMOVE EXISTING SHINGLE ROOF TO DECK AND REPLACE WITH NEW FELT UNDERLAYMENT, ICE BARRIER MEMBRANE AT EAVE, NECESSARY FLASHINGS, AND NEW ASPHALT SHINGLES. WORK TO COMPLY WITH RCO CHAPTER 9 & MANUFACTURE INSTALLATION INSTRUCTIONS.ROOF INFO: SHINGLE TEAR OF
010-077612-00 | 010-M043-12700 | 2022-08-08 | DEMO2231937 |  | 1000 | DEMO OLD GARAGE TO REPLACE WITH NEW.
010-077612-00 | 010-M043-12700 | 2022-08-08 | ALTR2231941 |  | 30000 | PLAN APPROVAL: FINAL REVIEWED FOR COMPLIANCE UNDER: 2019 RESIDENTIAL CODE OF OHIO USE/OCCUPANCY GROUP: 1, 2, 3 FAMILY DWELLING CONSTRUCTION TYPE: V-B DESCRIPTION OF WORK: ALTER A 1 STORY FRAMED, 1 FAMILY DWELLING BY BUILDING A 20’X 22’ DETACHED
010-077612-00 | 010-M043-12700 | 2022-10-07 | EMEPR2240451 |  | 0 | BUILDING PERMIT/PLAN REVIEW: ALTR2231941 NEW ELECTRIC PER APPROVED PLANS
010-077613-00 | 010-M043-08500 | 2019-10-29 | MMLSR1922219 |  | 0 | MLS SCOPE: REPLACEMENT OF A SINGLE FURNACE LICENSE NUMBER: H00317 ¦ SCOPE ITEM: FURNACES / AIR HANDLERS / RTUS
010-077613-00 | 010-M043-08500 | 2020-06-02 | PMLSR2010345 |  | 0 | MLS SCOPE: WATER HEATER REPLACEMENT
010-077614-00 | 010-M044-06000 | 2023-03-07 | MMEPR2310287 |  | 0 | RUN NEW 1/2 CSST GAS LINE TO STOVE AND WATER HEATER 20' TO EACH FIXTURE BOND CSST PER CODE License Number: P00488 ¦ Scope Item: fuel gas or LP gas
010-077614-00 | 010-M044-06000 | 2021-12-06 | RSWDR2147985 |  | 3275 | REMOVE EXISTING 5 WINDOW(S), 0 DOOR(S) AND REPLACE WITH NEW. WORK TO COMPLY WITH RCO 612, RCO 308, AND RCO 113.6.1 WITH A U VALUE OF 0.35 OR BETTER.
010-077614-00 | 010-M044-06000 | 2020-01-28 | RSWDR2000353 |  | 6662 | REMOVE EXISTING 9 WINDOW(S), 0 DOOR(S) AND REPLACE WITH NEW. WORK TO COMPLY WITH RCO 612, RCO 308, AND RCO 113.6.1 WITH A U VALUE OF 0.35 OR BETTER.
010-077614-00 | 010-M044-06000 | 2021-09-23 | RSWDR2137684 |  | 4587 | Remove existing 6 window(s), 0 door(s) and replace with new. Work to comply with RCO 612, RCO 308, and RCO 113.6.1 with a U Value of 0.35 or Better.
010-077614-00 | 010-M044-06000 | 2021-12-09 | MMLSR2148460 |  | 0 | MLS SCOPE: REPLACEMENT OF A SINGLE FURNACE LICENSE NUMBER: H00140 ¦ SCOPE ITEM: FURNACES / AIR HANDLERS / RTUS
010-077614-00 | 010-M044-06000 | 2024-09-22 | EMEPR2438404 |  | 0 | Building Permit/Plan Review: ALTR2428800 wire per plans
010-077614-00 | 010-M044-06000 | 2024-07-09 | RSWDR2428045 |  | 5744 | Remove existing 1 window(s), 0 door(s) and replace with new. Work to comply with RCO 612, RCO 308, and RCO 113.6.1 with a U Value of 0.35 or Better.
010-077615-00 | 010-M043-11200 | 2023-08-28 | MMLSR2336517 |  | 0 | MLS Scope: Replacement of a Single Furnace, A/C and/or Heat Pump License Number: H00425 ¦ Scope Item: air conditioning (including condensers, evaporators, compressors)
010-077615-00 | 010-M043-11200 | 2019-12-05 | RSWDR1906219 |  | 3445 | REMOVE EXISTING SHINGLE ROOF TO DECK AND REPLACE WITH NEW FELT UNDERLAYMENT, ICE BARRIER MEMBRANE AT EAVE, NECESSARY FLASHINGS, AND NEW ASPHALT SHINGLES. WORK TO COMPLY WITH RCO CHAPTER 9 & MANUFACTURE INSTALLATION INSTRUCTIONS.ROOF INFO: DETACHED GARAGE
010-077618-00 | 010-M044-02800 | 2021-02-02 | PMLSR2103825 |  | 0 | MLS Scope: Water Heater Replacement
010-077620-00 | 010-M043-01000 | 2020-09-22 | RSWDR2004781 |  | 8450 | REMOVE EXISTING SHINGLE ROOF TO DECK AND REPLACE WITH NEW FELT UNDERLAYMENT, ICE BARRIER MEMBRANE AT EAVE, NECESSARY FLASHINGS, AND NEW ASPHALT SHINGLES. WORK TO COMPLY WITH RCO CHAPTER 9 & MANUFACTURE INSTALLATION INSTRUCTIONS.
010-077620-00 | 010-M043-01000 | 2021-05-24 | RSWDR2119134 |  | 1505 | Remove existing 0 window(s), 1 door(s) and replace with new. Work to comply with RCO 612, RCO 308, and RCO 113.6.1 with a U Value of 0.35 or Better.
010-077621-00 | 010-M044-02900 | 2019-02-19 | MMLSR1903147 |  | 0 | MLS SCOPE: REPLACEMENT OF A SINGLE FURNACE, A/C AND/OR HEAT PUMP LICENSE NUMBER: H00846 ¦ SCOPE ITEM: FURNACES / AIR HANDLERS / RTUS
010-077621-00 | 010-M044-02900 | 2019-07-22 | DECKR1907443 |  | 36000 | PLAN APPROVAL: FINAL REVIEWED FOR COMPLIANCE UNDER: 2019 RESIDENTIAL CODE OF OHIO USE/OCCUPANCY GROUP: 1, 2, 3 FAMILY DWELLING CONSTRUCTION TYPE: V-B DESCRIPTION OF WORK: ALTER A 2 STORY FRAMED, 1 FAMILY DWELLING BY BUILDING A ATTACHED DECK ON T
010-077621-00 | 010-M044-02900 | 2022-12-02 | PMEPI2248012 |  | 6850 | INSTALL 28 LINEAL FT OF INTERIOR PERIMETER DRAINAGE (HYDRO-FLO NETWORK) NEW SUMP PIT AND PUMP, DRAINAGE TO STREET, EXISTING ELECTRIC
010-077621-00 | 010-M044-02900 | 2023-01-20 | EMEPR2304423 |  | 0 | BUILDING PERMIT/PLAN REVIEW: PMEPI2248012 ADD A DEDICATED 20A 120V CIRCUIT FOR SUMP PUMP IN UNFINISHED BASEMENT
010-077622-00 | 010-M043-03100 | 2019-04-08 | EMEPR1906443 |  | 0 | INSTALL 240V 20AMP ELEC CIRCUIT IN KITCHEN AREA NEXT TO STOVE FOR ELEC COOKING DEVICE (ONE CIRCUIT) OK TO ISSUE PER S.L.D.
010-077624-00 | 010-M044-03100 | 2020-10-06 | EMEPR2020639 |  | 0 | BUILDING PERMIT/PLAN REVIEW: ALTR2006319 CONVERSION OF FRONT PORCH TO FINISHED LOVING SPACE
010-077624-00 | 010-M044-03100 | 2020-11-04 | MMLSR2023167 |  | 0 | BUILDING PERMIT/PLAN REVIEW: ALTR2006319 MLS SCOPE: REPLACEMENT OF A SINGLE FURNACE LICENSE NUMBER: H00172 ¦ SCOPE ITEM: DUCTWORK / DAMPERS
010-077624-00 | 010-M044-03100 | 2020-07-14 | ALTR2006319 |  | 30000 | PLAN APPROVAL: FINAL REVIEWED FOR COMPLIANCE UNDER: 2019 RESIDENTIAL CODE OF OHIO DESCRIPTION OF WORK: ALTER A 1 STORY FRAME, 1 FAMILY DWELLING BY CONVERTING HALF OF FRONT PORCH INTO HABITABLE LIVING SPACE. M/E/P WORK WILL CONSIST OF NEW MECHANICAL A
010-077626-00 | 010-M044-06600 | 2019-03-11 | PMLSR1904537 |  | 0 | MLS Scope: Water Heater Replacement
010-077626-00 | 010-M044-06600 | 2019-12-04 | MMLSR1925013 |  | 0 | MLS SCOPE: REPLACEMENT OF A SINGLE FURNACE LICENSE NUMBER: H00150 ¦ SCOPE ITEM: FURNACES / AIR HANDLERS / RTUS
010-077627-00 | 010-M043-01200 | 2022-09-09 | EMEPR2236500 |  | 0 | REPLACED 100 AMP ELECTRICAL SERVICE DUE EXCESSIVE CORROSION AND WATER DAMAGE. REPLACED 100 AMP ELECTRICAL PANEL, SERVICE ENTRANCE CABLE, METER BASE, RISER AND UPDATE GROUNDING TO CODE.
010-077628-00 | 010-M043-01700 | 2023-07-26 | MMEPR2331000 |  | 0 | BUILDING PERMIT/PLAN REVIEW: ALTR2306511 REROUTE EXISTING 2ND FLOOR SUPPLY AIR BRANCH. INSTALL NEW 2ND FLOOR SUPPLY AIR BRANCH. VENT RANGE AND (2) BATH FANS. LICENSE NUMBER: H00083 ¦ SCOPE ITEM: DUCTWORK / DAMPERS
010-077628-00 | 010-M043-01700 | 2023-07-14 | EMEPR2329186 |  | 0 | BUILDING PERMIT/PLAN REVIEW: ALTR2306511 WIRE A KITCHEN AND POWDER ROOM REMODEL
010-077628-00 | 010-M043-01700 | 2023-02-06 | ALTR2306511 |  | 215000 | PLAN APPROVAL: FINAL REVIEWED FOR COMPLIANCE UNDER: 2019 RESIDENTIAL CODE OF OHIO DESCRIPTION OF WORK: ALTER A 2 STORY FRAME, 1 FAMILY DWELLING BY REMODELING KITCHEN, POWDER ROOM AND 2ND FLOOR HALL BATHROOM PER APPROVED PLANS. NEW FOOTING/COLUMN/JOIS
010-077628-00 | 010-M043-01700 | 2023-03-21 | EMEPR2312374 |  | 0 | BUILDING PERMIT/PLAN REVIEW: ALTR2242943 INSTALL NEW SERVICE AND WIRING PER PLANS
010-077628-00 | 010-M043-01700 | 2023-04-11 | PMEPR2315104 |  | 0 | BUILDING PERMIT/PLAN REVIEW: ALTR2306511 INSTALL PLUMBING PER PRINT
010-077628-00 | 010-M043-01700 | 2023-07-14 | PMEPR2329270 |  | 0 | BUILDING PERMIT/PLAN REVIEW: ALTR2306511 ALTER EXISTING PLUMBING TO INCLUDE 1ST FLOOR KITCHEN & HALF BATH, 2ND FLOOR BATH WITH TILE SHOWER.
010-077628-00 | 010-M043-01700 | 2024-07-30 | EMEPR2430298 |  | 0 | Building Permit/Plan Review: altr2242943 A LIVING SPACE ABOVE THE GARAGE BATHROOM /BEDROOM
010-077628-00 | 010-M043-01700 | 2024-07-17 | PMEPR2429425 |  | 0 | Building Permit/Plan Review: ALTR2242943 Alter existing plumbing above garage to include shower, lavatory, water closet, and water heater.
010-077628-00 | 010-M043-01700 | 2024-09-10 | MMLSR2436685 |  | 0 | Building Permit/Plan Review: ALTR2242943 null MLS Scope: Replacement of a Single A/C Unit or Heat Pump License Number: H00359 ¦ Scope Item: furnaces / air handlers / RTUs
010-077628-00 | 010-M043-01700 | 2024-08-19 | MMEPR2433819 |  | 0 | Building Permit/Plan Review: ALTR2242943 Vent bath fan License Number: H00083 ¦ Scope Item: exhaust systems (hoods, fans, etc)
010-077629-00 | 010-M043-14000 | 2024-04-01 | MMLSR2413683 |  | 0 | MLS Scope: Replacement of a Single Furnace, A/C and/or Heat Pump License Number: H00359 ¦ Scope Item: furnaces / air handlers / RTUs
010-077631-00 | 010-M044-05100 | 2024-03-10 | PMEPR2410702 |  | 0 | Building Permit/Plan Review: addr2352102 new two-story addition with one full bathroom on second floor and one-half bath on first floor.
010-077631-00 | 010-M044-05100 | 2024-03-12 | EMEPR2410902 |  | 0 | Building Permit/Plan Review: ADDR2352102 Electrical wiring for 2 story addition, per approved plans
010-077631-00 | 010-M044-05100 | 2024-03-11 | MMEPR2410893 |  | 0 | Building Permit/Plan Review: addr2352102 gas piping to new furnace in crawl space, and gas to new fireplace in addition. License Number: P00544 ¦ Scope Item: fuel gas or LP gas
010-077631-00 | 010-M044-05100 | 2023-12-14 | MMLSR2351672 |  | 0 | MLS Scope: Replacement of a Single Furnace, A/C and/or Heat Pump License Number: H00425 ¦ Scope Item: air conditioning (including condensers, evaporators, compressors)
010-077631-00 | 010-M044-05100 | 2024-03-04 | MMEPR2409778 |  | 0 | Building Permit/Plan Review: ADDR2352102 INSTALL HVAC SYSTEM TO ROOM ADDITION License Number: H00252 ¦ Scope Item: furnaces / air handlers / RTUs
010-077631-00 | 010-M044-05100 | 2024-03-08 | MMEPR2410564 |  | 0 | Building Permit/Plan Review: ADDR2352102 PERMIT FOR FIREPLACE License Number: HIC-L00784 ¦ Scope Item: factory built fireplaces (pre-fab)
010-077632-00 | 010-M044-05400 | 2024-06-21 | MMLSR2425729 |  | 0 | MLS SCOPE: REPLACEMENT OF A SINGLE A/C UNIT OR HEAT PUMP LICENSE NUMBER: H00150 ¦ SCOPE ITEM: FURNACES / AIR HANDLERS / RTUS
010-077632-00 | 010-M044-05400 | 2021-08-17 | RSWDR2132431 |  | 12650 | Remove existing shingle roof to deck and replace with new felt underlayment, ice barrier membrane at eave, necessary flashings, and new asphalt shingles. Work to comply with RCO chapter 9 & Manufacture installation instructions.
010-077632-00 | 010-M044-05400 | 2021-11-22 | PMLSR2146279 |  | 0 | NULL MLS SCOPE: WATER HEATER REPLACEMENT
010-077632-00 | 010-M044-05400 | 2021-11-17 | MMLSR2145646 |  | 0 | MLS SCOPE: REPLACEMENT OF A SINGLE FURNACE LICENSE NUMBER: H00150 ¦ SCOPE ITEM: FURNACES / AIR HANDLERS / RTUS
010-077634-00 | 010-D025-00900 | 2022-05-18 | MMEPR2220348 |  | 0 | BUILDING PERMIT/PLAN REVIEW: DMGR2135305 INSTALL 2 FORNET AIR MACHINES LICENSE NUMBER: P00284 ¦ SCOPE ITEM: FUEL GAS OR LP GAS
010-077634-00 | 010-D025-00900 | 2021-12-27 | PMEPR2150268 |  | 0 | BUILDING PERMIT/PLAN REVIEW: DMGR2135305 INSTALLING: 4 TOILETS, 4 SINKS, 2 KITCHEN SINKS, 2 WASHING MACHINES, 2 DISHWASHERS, 2 WATER HEATERS, 2 GARDEN KEYS
010-077634-00 | 010-D025-00900 | 2021-09-07 | DMGR2135305 |  | 80000 | FINAL 2019 RESIDENTIAL CODE OF OHIO 1, 2, 3 FAMILY DWELLING V-B ALTER A 2 STORY FRAMED, 2 FAMILY DWELLING: PROJECT SCOPE IS TO REPAIR FIRE DAMAGE. THE ENTIRE BUILDING IS GUTTED TO THE FRAMING. PROPOSED WORK IS TO REPLACE ALL THE DAMAGE CEILING
010-077634-00 | 010-D025-00900 | 2022-08-16 |  |  |  | CHK FOR COMPLETION OF REHAB
010-077634-00 | 010-D025-00900 | 2023-05-04 | EMEPR2318564 |  | 0 | BUILDING PERMIT/PLAN REVIEW: PMEPI2318351 INSTALLING ADDED OUTLET FOR SUMP SYSTEM
010-077634-00 | 010-D025-00900 | 2022-02-15 | MMEPR2207363 |  | 0 | BUILDING PERMIT/PLAN REVIEW: DMGR2135305 INSTALL 2 90% GAS FURNACE 2 AC DUCTWORK 4 BATH FAN DUCT LICENSE NUMBER: H00415 ¦ SCOPE ITEM: FURNACES / AIR HANDLERS / RTUS
010-077634-00 | 010-D025-00900 | 2021-12-09 | EMEPR2148516 |  | 0 | BUILDING PERMIT/PLAN REVIEW: DMGR2135305 REPAIR FIRE DAMAGED AREA AS REQUIRED
010-077634-00 | 010-D025-00900 | 2023-05-03 | PMEPI2318351 |  | 15000 | INSTALLING SUMP SYSTEM WITH 130 LN FT OF BASEMENT GUTTER
010-077635-00 | 010-M043-09600 | 2021-03-23 | MMLSR2110232 |  | 0 | MLS Scope: Replacement of a Single Furnace License Number: H00825 ¦ Scope Item: furnaces / air handlers / RTUs
010-077635-00 | 010-M043-09600 | 2019-12-03 | EMEPR1924953 |  | 0 | ELECTRIC FOR HOT TUB
010-077635-00 | 010-M043-09600 | 2022-06-30 | EMEPR2226538 |  | 0 | REPLACE 200 AMP PANEL, METER BASE, SERVICE ENTRY WIRE, COMPLETE GROUNDING SYSTEM, WHOLE HOME SURGE PROTECTOR
010-077635-00 | 010-M043-09600 | 2024-11-05 | PMLSR2444227 |  | 0 | MLS SCOPE: GAS WATER HEATER REPLACEMENT
010-077636-00 | 010-M043-00900 | 2022-10-31 | EMEPR2243635 |  | 0 | INSTALL UNDERGROUND CONDUIT UNDER DRIVEWAY AND GARAGE FLOOR FOR A GENERATOR INSTALLATION AND INSTALL A 22 KW GENERATOR.
010-077636-00 | 010-M043-00900 | 2022-11-28 | MMEPR2247193 |  | 0 | RUN GAS LINES TO HOOK UP GENERATOR License Number: P00886 ¦ Scope Item: fuel gas or LP gas
010-077636-00 | 010-M043-00900 | 2019-11-06 | RSWDR1905716 |  | 6835 | REMOVE EXISTING SHINGLE ROOF TO DECK AND REPLACE WITH NEW FELT UNDERLAYMENT, ICE BARRIER MEMBRANE AT EAVE, NECESSARY FLASHINGS, AND NEW ASPHALT SHINGLES. WORK TO COMPLY WITH RCO CHAPTER 9 & MANUFACTURE INSTALLATION INSTRUCTIONS.ROOF INFO: HOUSE ONLY
010-077636-00 | 010-M043-00900 | 2021-09-24 | RSWDR2137845 |  | 2025 | Remove existing shingle roof to deck and replace with new felt underlayment, ice barrier membrane at eave, necessary flashings, and new asphalt shingles. Work to comply with RCO chapter 9 & Manufacture installation instructions.Roof Info: Detached garage
010-077636-00 | 010-M043-00900 | 2021-11-15 | EMLSR2145226 |  | 0 | BUILDING PERMIT/PLAN REVIEW: PLEX2143408 MLS SCOPE: ELECTRIC FOR SOLAR PHOTOVOLTAIC (PV) SYSTEM
010-077637-00 | 010-M043-13900 | 2024-03-22 | EMEPR2412476 |  | 0 | Building Permit/Plan Review: pmepi2412399 Install dedicated gfi for sump pump.
010-077637-00 | 010-M043-13900 | 2024-03-22 | PMEPI2412399 |  | 5835
010-077638-00 | 010-M044-05800 | 2020-08-31 | MMEPR2017974 |  | 0 | BUILDING PERMIT/PLAN REVIEW: ADDR2004363 INSTALL FURNACE AC AND ALL DUCTWORK LICENSE NUMBER: H00920 ¦ SCOPE ITEM: FURNACES / AIR HANDLERS / RTUS
010-077638-00 | 010-M044-05800 | 2020-08-28 | EMEPR2017757 |  | 0 | BUILDING PERMIT/PLAN REVIEW: ADDR2004363 ELECTRICAL PER APPROVED BUILDING PLAN
010-077638-00 | 010-M044-05800 | 2020-09-10 | PMEPR2018600 |  | 0 | BUILDING PERMIT/PLAN REVIEW: ADDR2004363 ADD FIRST FLOOR MASTER AND LAUNDRY ROOM
010-077638-00 | 010-M044-05800 | 2021-03-24 |  |  |  | ADDN COMPL
010-077638-00 | 010-M044-05800 | 2021-06-29 | MMLSR2124695 |  | 0 | MLS SCOPE: REPLACEMENT OF A SINGLE A/C UNIT OR HEAT PUMP LICENSE NUMBER: H00150 ¦ SCOPE ITEM: AIR CONDITIONING (INCLUDING CONDENSERS, EVAPORATORS, COMPRESSORS)
010-077638-00 | 010-M044-05800 | 2020-12-24 | MMEPR2026695 |  | 0 | BUILDING PERMIT/PLAN REVIEW: ADDR2004363 RUN GAS PIPING TO NEW FAU TO NEW ADDITION. ALL PIPING AND UNIT EXPOSED IN BASEMENT/CRAWL SPACE. LICENSE NUMBER: P00002 ¦ SCOPE ITEM: FUEL GAS OR LP GAS
010-077638-00 | 010-M044-05800 | 2020-05-18 | ADDR2004363 |  | 218000 | PLAN APPROVAL: FINAL REVIEWED FOR COMPLIANCE UNDER: 2019 RESIDENTIAL CODE OF OHIO USE/OCCUPANCY GROUP: 1, 2, 3 FAMILY DWELLING CONSTRUCTION TYPE: V-B DESCRIPTION OF WORK: ALTER A 2 STORY FRAMED, 1 FAMILY DWELLING: PROJECT SCOPE IS TO BUILD A 1-
010-077639-00 | 010-M043-00500 | 2023-11-10 | MMLSR2347798 |  | 0 | MLS Scope: Replacement of a Single Furnace, A/C and/or Heat Pump License Number: H00150 ¦ Scope Item: furnaces / air handlers / RTUs
010-077640-00 | 010-M043-00800 | 2022-07-25 | MMLSR2229896 |  | 0 | MLS SCOPE: REPLACEMENT OF A SINGLE FURNACE, A/C AND/OR HEAT PUMP LICENSE NUMBER: H00140 ¦ SCOPE ITEM: FURNACES / AIR HANDLERS / RTUS
010-077642-00 | 010-M043-14200 | 2019-08-14 | EMEPR1916269 |  | 0 | BUILDING PERMIT/PLAN REVIEW: ALTR1906740 BATHROOM REMODEL : -NEW LIGHTING -NEW SWITCHES AND OUTLETS
010-077642-00 | 010-M043-14200 | 2019-07-03 | ALTR1906740 |  | 20745 | PLAN APPROVAL: FINAL REVIEWED FOR COMPLIANCE UNDER: 2019 RESIDENTIAL CODE OF OHIO USE/OCCUPANCY GROUP: 1, 2, 3 FAMILY DWELLING CONSTRUCTION TYPE: V-B DESCRIPTION OF WORK: ALTER A 2 STORY FRAMED, 1 FAMILY DWELLING BY RENOVATING A FULL BATHROOM. S
010-077642-00 | 010-M043-14200 | 2019-08-04 | PMEPR1915410 |  | 0 | BUILDING PERMIT/PLAN REVIEW: ALTR1906740 NEW PLUMBING DRAIN LINES INSTALLED TO ALTERATION TO EXISTING SECOND FLOOR BATHROOM
010-077642-00 | 010-M043-14200 | 2024-03-12 | EMEPR2411037 |  | 0 | Building Permit/Plan Review: pmepi2410950 Install dedicated gfi for sump pump.
010-077642-00 | 010-M043-14200 | 2024-03-12 | PMEPI2410950 |  | 5240 | ALTER ONE FAMILY 2 STORY DWELLING BY INSTALLING SUMP PUMP AND PIT ONLY
010-077644-00 | 010-M043-13700 | 2020-02-12 | PMLSR2003143 |  | 0 | MLS SCOPE: WATER HEATER REPLACEMENT
010-077650-00 | 010-M043-10500 | 2021-06-12 | MMLSR2122216 |  | 0 | MLS Scope: Replacement of a Single A/C Unit or Heat Pump License Number: H00313 ¦ Scope Item: air conditioning (including condensers, evaporators, compressors)
010-077650-00 | 010-M043-10500 | 2022-08-26 | MMLSR2234751 |  | 0 | MLS SCOPE: REPLACEMENT OF A SINGLE A/C UNIT OR HEAT PUMP LICENSE NUMBER: H00313 ¦ SCOPE ITEM: AIR CONDITIONING (INCLUDING CONDENSERS, EVAPORATORS, COMPRESSORS)
010-077652-00 | 010-M043-07500 | 2019-10-25 | EMLSR1921947 |  | 0 | BUILDING PERMIT/PLAN REVIEW: PLEX1910026 MLS SCOPE: ELECTRIC FOR SOLAR PHOTOVOLTAIC (PV) SYSTEM
010-077652-00 | 010-M043-07500 | 2021-04-14 | MMEPR2113297 |  | 0 | Replacing black iron with CSST replacing 20 feet of 1 in trunk line to manifold replacing 20 feet of 1/2 in csst to water heater and furnace replacing 30 feet of 1/2 in csst to dryer License Number: P00078 ¦ Scope Item: fuel gas or LP gas
010-077652-00 | 010-M043-07500 | 2022-01-12 | EMEPR2203192 |  | 0 | INSTALL 18 KW GENERATOR
010-077652-00 | 010-M043-07500 | 2022-05-23 | MMEPR2220867 |  | 0 | INSTALL GAS PIPING FOR GENERATOR LICENSE NUMBER: P00270 ¦ SCOPE ITEM: FUEL GAS OR LP GAS
010-077656-00 | 010-M043-05900 | 2022-01-15 | RSWDR2203570 |  | 1000 | REMOVE EXISTING 0 WINDOW(S), 1 DOOR(S) AND REPLACE WITH NEW. WORK TO COMPLY WITH RCO 612, RCO 308, AND RCO 113.6.1 WITH A U VALUE OF 0.35 OR BETTER. DOORS INFO: REMOVE AND REPLACE SIDE ENTRY DOOR
010-077657-00 | 010-M043-04800 | 2021-03-11 | PMEPR2108567 |  | 0 | REPLACE 30 FT OF UNDERGROUND BUILDING DRAIN WITH SCH 40 PVC, REPLACE 3 INCH FLOOR DRAIN AND INSTALL NEW LAUNDRY TUB WITH AAV
010-077657-00 | 010-M043-04800 | 2024-02-12 | DEMO2406774 |  | 6700 | DEMO OF A GARAGE Completion of the work described on this permit, including all required inspections and approvals, will comply building order #UNSF2400013
010-077658-00 | 010-M043-04600 | 2019-05-17 | MMLSR1909331 |  | 0 | MLS Scope: Replacement of a Single Furnace, A/C and/or Heat Pump License Number: H00150 ¦ Scope Item: furnaces / air handlers / RTUs
010-077660-00 | 010-M043-04300 | 2021-11-18 | MMLSR2145781 |  | 0 | MLS SCOPE: REPLACEMENT OF A SINGLE FURNACE LICENSE NUMBER: H00434 ¦ SCOPE ITEM: FURNACES / AIR HANDLERS / RTUS
010-077660-00 | 010-M043-04300 | 2022-08-01 | RSWDR2230892 |  | 5820 | ALTER EXISTING DWELLING BUILDING TO REMOVE EXISTING RUBBER ROOF TO DECK AND REPLACE WITH NEW FELT UNDERLAYMENT, ICE BARRIER MEMBRANE AT EAVE, NECESSARY FLASHINGS, AND NEW RUBBER ROOF ON LOW SLOPE AREAS ONLY. WORK TO COMPLY WITH RCO 905 & MANUFACTURE INS
010-077665-00 | 010-M043-08600 | 2020-09-28 | MMLSR2019956 |  | 0 | MLS SCOPE: REPLACEMENT OF A SINGLE FURNACE, A/C AND/OR HEAT PUMP LICENSE NUMBER: H00150 ¦ SCOPE ITEM: FURNACES / AIR HANDLERS / RTUS
010-077666-00 | 010-M043-12300 | 2024-03-22 | PMEPI2412398 |  | 5485 | ALTER ONE FAMILY 2 STORY DWELLING BY INSTALLING SUMP PUMP AND PIT ONLY
010-077666-00 | 010-M043-12300 | 2024-03-22 | EMEPR2412460 |  | 0 | Building Permit/Plan Review: pmepi2412398 Install dedicated gfi for sump pump.
010-077668-00 | 010-M043-06800 | 2019-07-09 | RSWDR1903345 |  | 13200 | Remove existing shingle roof to deck and replace with new felt underlayment, ice barrier membrane at eave, necessary flashings, and new asphalt shingles. Work to comply with RCO chapter 9 & Manufacture installation instructions.Roof Info: TEAR OFF SHINGL
010-077668-00 | 010-M043-06800 | 2023-02-01 | MMLSR2305788 |  | 0 | MLS Scope: Replacement of a Single Furnace License Number: H00425 ¦ Scope Item: furnaces / air handlers / RTUs
010-077668-00 | 010-M043-06800 | 2021-03-11 | MMLSR2108499 |  | 0 | MLS Scope: Replacement of a Single A/C Unit or Heat Pump License Number: H00425 ¦ Scope Item: air conditioning (including condensers, evaporators, compressors)
010-077668-00 | 010-M043-06800 | 2022-06-02 | EMLSR2222393 |  | 0 | BUILDING PERMIT/PLAN REVIEW: PLEX2221347 MLS SCOPE: ELECTRIC FOR SOLAR PHOTOVOLTAIC (PV) SYSTEM
010-077668-00 | 010-M043-06800 | 2021-11-23 | RSWDR2146520 |  | 5500 | REMOVE EXISTING 2 WINDOW(S), 0 DOOR(S) AND REPLACE WITH NEW. WORK TO COMPLY WITH RCO 612, RCO 308, AND RCO 113.6.1 WITH A U VALUE OF 0.35 OR BETTER. WINDOWS INFO: 2 SKYLIGHTS BEING REPLACED. ALTER EXISTING DWELLING BUILDING TO REMOVE EXISTING EPDM ROOF
010-077668-00 | 010-M043-06800 | 2022-04-25 | RSWDR2216779 |  | 5600 | REMOVE EXISTING 2 WINDOW(S), 0 DOOR(S) AND REPLACE WITH NEW. WORK TO COMPLY WITH RCO 612, RCO 308, AND RCO 113.6.1 WITH A U VALUE OF 0.35 OR BETTER.WINDOWS INFO: REPLACING 2 KITCHEN WINDOWS WITH PELLA
010-077671-00 | 010-M043-13000 | 2024-09-11 | EMEPR2436850 |  | 0 | REPLACE 200 AMP PANEL, METER/DISCONNECT, SERVICE ENTRY WIRE, COMPLETE GROUNDING SYSTEM, WHOLE HOME SURGE PROTECTOR *NOTE THAT WITH 2023 NATIONAL ELECTRIC CODE THAT INSTALLATION MUST COMPLY WITH NEC 230.85(C) FOR EXTERIOR EMERGENCY DISCONNECT REQUIREMENT.
010-077672-00 | 010-M043-14600 | 2023-05-04 | PMLSR2318598 |  | 0 | MLS Scope: Water Heater Replacement
010-077673-00 | 010-M043-09300 | 2022-11-25 | RSWDR2247093 |  | 9200 | Remove existing 4 window(s), 0 door(s) and replace with new. Work to comply with RCO 612, RCO 308, and RCO 113.6.1 with a U Value of 0.35 or Better.
010-077673-00 | 010-M043-09300 | 2024-08-06 | RSWDR2431712 |  | 14000 | Remove existing 0 window(s), 2 door(s) and replace with new. Work to comply with RCO 612, RCO 308, and RCO 113.6.1 with a U Value of 0.35 or Better.
010-077674-00 | 010-M043-08900 | 2023-04-13 | MMLSR2315500 |  | 0 | MLS Scope: Replacement of a Single Furnace, A/C and/or Heat Pump License Number: H00951 ¦ Scope Item: furnaces / air handlers / RTUs
010-077674-00 | 010-M043-08900 | 2022-07-06 | PMLSR2227134 |  | 0 | MLS SCOPE: WATER HEATER REPLACEMENT
010-077676-00 | 010-M043-06400 | 2023-07-03 | MMLSR2327405 |  | 0 | MLS Scope: Replacement of a Single Furnace, A/C and/or Heat Pump License Number: H00359 ¦ Scope Item: furnaces / air handlers / RTUs
010-077676-00 | 010-M043-06400 | 2024-09-27 | PMEPI2439233 |  | 7634 | ALTER ONE FAMILY 2 STORY DWELLING BY INSTALLING SUMP PUMP AND PIT ONLY
010-077676-00 | 010-M043-06400 | 2024-09-27 | EMEPR2439341 |  | 0 | Building Permit/Plan Review: pmepi2439233 Install dedicated gfi for sump pump.
010-077677-00 | 010-M043-10900 | 2024-10-11 | EMEPR2441130 |  | 0 | Building Permit/Plan Review: pmepi2441101 Install dedicated gfi for sump pump.
010-077677-00 | 010-M043-10900 | 2024-10-11 | PMEPI2441101 |  | 5530 | ALTER ONE FAMILY 1 STORY DWELLING BY INSTALLING SUMP PUMP AND PIT ONLY
010-077677-00 | 010-M043-10900 | 2022-02-14 | MMLSR2207118 |  | 0 | MLS SCOPE: REPLACEMENT OF A SINGLE FURNACE, A/C AND/OR HEAT PUMP LICENSE NUMBER: H00425 ¦ SCOPE ITEM: AIR CONDITIONING (INCLUDING CONDENSERS, EVAPORATORS, COMPRESSORS)
010-077678-00 | 010-M044-05000 | 2020-07-31 | MMEPR2015542 |  | 0 | INSTALL NEW DUCTLESS MINI SPLIT SYSTEM LICENSE NUMBER: H00020 ¦ SCOPE ITEM: HEAT PUMPS / GROUND SOURCE HEAT PUMPS
010-077678-00 | 010-M044-05000 | 2024-05-16 | PMEPI2419987 |  | 5818 | ALTER ONE FAMILY 2 STORY DWELLING BY INSTALLING SUMP PUMP AND PIT ONLY
010-077678-00 | 010-M044-05000 | 2024-05-16 | EMEPR2420068 |  | 0 | Building Permit/Plan Review: pmepi2419987 Install dedicated gfi for sump pump.
010-077680-00 | 010-M043-05200 | 2024-02-21 | MMLSR2407957 |  | 0 | MLS SCOPE: REPLACEMENT OF A SINGLE A/C UNIT OR HEAT PUMP LICENSE NUMBER: H00381 ¦ SCOPE ITEM: AIR CONDITIONING (INCLUDING CONDENSERS, EVAPORATORS, COMPRESSORS)
010-077681-00 | 010-M044-02300 | 2021-08-23 | MMEPR2133315 |  | 0 | BUILDING PERMIT/PLAN REVIEW: ALTR2115928 INSTALL BASEMENT BATH FAN LICENSE NUMBER: H01004 ¦ SCOPE ITEM: VENTILATION SYSTEMS
010-077681-00 | 010-M044-02300 | 2023-04-10 |  |  |  | RECK 2024 FOR RECRM
010-077681-00 | 010-M044-02300 | 2021-08-12 | PMEPR2131733 |  | 0 | BUILDING PERMIT/PLAN REVIEW: ALTR2115928 REPLACE SHOWER, VANITY, FAUCET.
010-077681-00 | 010-M044-02300 | 2021-06-01 | RSWDR2120293 |  | 400 | REMOVE EXISTING 0 WINDOW(S), 1 DOOR(S) AND REPLACE WITH NEW. WORK TO COMPLY WITH RCO 612, RCO 308, AND RCO 113.6.1 WITH A U VALUE OF 0.35 OR BETTER. DOORS INFO: WALKOUT BASEMENT
010-077681-00 | 010-M044-02300 | 2021-05-03 | ALTR2115928 |  | 12000 | *REVISION 5/19/2021 ACC: APPLICANT INDICATED ACTUAL CEILING HEIGHT IS DIFFERENT THAN THE APPROVED PLANS AS AN EXISTING CONDITION. PER CLIFF SPRUILL, INSPECTOR WILL VERIFY WHEN ONSITE* PLAN APPROVAL: CONDITIONAL: SEE BELOW REVIEWED FOR COMPLIANCE UND
010-077681-00 | 010-M044-02300 | 2022-08-11 |  |  | 12000 | UPDATE REC ROOM
010-077682-00 | 010-M044-04500 | 2020-07-13 | MMLSR2013916 |  | 0 | NULL MLS SCOPE: REPLACEMENT OF A SINGLE FURNACE, A/C AND/OR HEAT PUMP LICENSE NUMBER: H00150 ¦ SCOPE ITEM: FURNACES / AIR HANDLERS / RTUS
010-077685-00 | 010-M043-10300 | 2022-12-21 | RSWDR2250468 |  | 18952 | Remove existing shingle roof to deck and replace with new felt underlayment, ice barrier membrane at eave, necessary flashings, and new asphalt shingles. Work to comply with RCO chapter 9 & Manufacture installation instructions.Roof Info: House and detac
010-077685-00 | 010-M043-10300 | 2020-09-08 | PMEPR2018457 |  | 0 | REPLACE BOTTOM OF STACK, REPLACE BROKEN FD , REPLACE UP TO 35FT OF BUILDING DRAIN LINE ALL 4 PVC, INSTALL SUMP PIT AND SUMP PUMP. IN ADDITION ADD A LAUNDRY SINK VENTED WITH A AAV
010-077685-00 | 010-M043-10300 | 2020-09-08 | PMLSR2018424 |  | 0 | MLS SCOPE: BACK WATER VALVE
010-077687-00 | 010-M043-00600 | 2022-07-12 | RSWDR2228014 |  | 6852 | REMOVE EXISTING SHINGLE ROOF TO DECK AND REPLACE WITH NEW FELT UNDERLAYMENT, ICE BARRIER MEMBRANE AT EAVE, NECESSARY FLASHINGS, AND NEW ASPHALT SHINGLES. WORK TO COMPLY WITH RCO CHAPTER 9 & MANUFACTURE INSTALLATION INSTRUCTIONS.ROOF INFO: SHINGLE TEAR OF
010-077689-00 | 010-M043-05800 | 2023-05-08 | MMLSR2318966 |  | 0 | MLS Scope: Replacement of a Single Furnace, A/C and/or Heat Pump License Number: H00020 ¦ Scope Item: air conditioning (including condensers, evaporators, compressors)
010-077691-00 | 010-M043-00100 | 2024-11-11 | PMLSR2444856 |  | 0 | MLS Scope: Gas Water Heater Replacement
010-077692-00 | 010-M044-02400 | 2020-12-28 | PMLSR2026816 |  | 0 | MLS Scope: Back water valve
010-077692-00 | 010-M044-02400 | 2022-02-23 | RSWDR2208360 |  | 36234 | REMOVE EXISTING SHINGLE ROOF TO DECK AND REPLACE WITH NEW FELT UNDERLAYMENT, ICE BARRIER MEMBRANE AT EAVE, NECESSARY FLASHINGS, AND NEW ASPHALT SHINGLES. WORK TO COMPLY WITH RCO CHAPTER 9 & MANUFACTURE INSTALLATION INSTRUCTIONS.
010-077693-00 | 010-M043-12500 | 2019-11-08 | MMLSR1922993 |  | 0 | MLS SCOPE: REPLACEMENT OF A SINGLE FURNACE LICENSE NUMBER: H00150 ¦ SCOPE ITEM: FURNACES / AIR HANDLERS / RTUS
010-077695-00 | 010-M043-09100 | 2019-11-08 | RSWDR1905796 |  | 4521 | ALTER EXISTING DWELLING BUILDING TO REMOVE EXISTING SHINGLE ROOF TO DECK AND REPLACE WITH NEW FELT UNDERLAYMENT, ICE BARRIER MEMBRANE AT EAVE, NECESSARY FLASHINGS AND NEW RUBBER ROOFING. WORK TO COMPLY WITH RCO905.2 & MANUFACTURE INSTALLATION GUIDELINES
010-077697-00 | 010-M044-02200 | 2019-08-15 | EMLSR1916394 |  | 0 | BUILDING PERMIT/PLAN REVIEW: PLEX1906888 ELECTRIC FOR SOLAR PHOTOVOLTAIC (PV) SYSTEM
010-077699-00 | 010-M043-12900 | 2023-01-18 | MMEPR2304032 |  |  | NEW FURNACE AND AC, NEW DUCTWORK AND REGISTERS
010-077699-00 | 010-M043-12900 | 2023-01-14 | PMEPR2303549 |  |  | REPLACE ALL PLUMBING FROM THE BASEMENT FLOOR UP
010-077699-00 | 010-M043-12900 | 2023-04-10 |  |  |  | RECK 2024 FOR DWLG REHAB FROM FIRE DMG
010-077699-00 | 010-M043-12900 | 2022-06-10 | ACS2223589 |  | 0 | PLAN REVIEW/BUILDING ORDER: UNSF2200061 ADVANCED CONSTRUCTION START WITHIN THE INTERIOR ONLY IN AN EXISTING SINGLE FAMILY DWELLING FOR INSPECTION AND INSURANCE AS A RESULT OF FIRE DAMAGE. WORK INCLUDES REMOVAL OF NON-LOAD BEARING WALLS AND NON-FIRE RA
010-077699-00 | 010-M043-12900 | 2022-06-10 | ACS2223589 |  | 0 | PLAN REVIEW/BUILDING ORDER: UNSF2200061 ADVANCED CONSTRUCTION START WITHIN THE INTERIOR ONLY IN AN EXISTING SINGLE FAMILY DWELLING FOR INSPECTION AND INSURANCE AS A RESULT OF FIRE DAMAGE. WORK INCLUDES REMOVAL OF NON-LOAD BEARING WALLS AND NON-FIRE RA
010-077699-00 | 010-M043-12900 | 2023-01-18 | MMEPR2304037 |  |  | GAS LINE TO FURNACE, HOT WATER TANK , AND RANGE
010-077699-00 | 010-M043-12900 | 2023-01-31 | EMEPR2305641 |  |  | ELECTRIC PER PLAN
010-077699-00 | 010-M043-12900 | 2023-01-18 | MMEPR2304037 |  | 0 | BUILDING PERMIT/PLAN REVIEW: ALTR2243543 GAS LINE TO FURNACE, HOT WATER TANK, AND RANGE LICENSE NUMBER: H00065 ¦ SCOPE ITEM: FUEL GAS OR LP GAS
010-077699-00 | 010-M043-12900 | 2023-01-18 | MMEPR2304032 |  | 0 | BUILDING PERMIT/PLAN REVIEW: ALTR2243543 NEW FURNACE AND AC , NEW DUCTWORK AND REGISTERS LICENSE NUMBER: H00065 ¦ SCOPE ITEM: FURNACES / AIR HANDLERS / RTUS
010-077699-00 | 010-M043-12900 | 2023-01-31 | EMEPR2305641 |  | 0 | BUILDING PERMIT/PLAN REVIEW: ALTR2243543 ELECTRIC PER PLANS
010-077699-00 | 010-M043-12900 | 2023-01-14 | PMEPR2303549 |  | 0 | BUILDING PERMIT/PLAN REVIEW: ALTR2243543 REPLACE ALL PLUMBING FROM THE BASEMENT FLOOR UP.
010-077700-00 | 010-M130-05000 | 2019-05-15 | EMEPR1909086 |  | 0 | BUILDING PERMIT/PLAN REVIEW: ALTR1904664 INSTALLING OUTLET FOR SUMP PUMP
010-077700-00 | 010-M130-05000 | 2019-05-14 | ALTR1904664 |  | 4000 | ALT 2 STY SFD BY INSTALLING SUMP WELL AND PUMP. SEPARATE ELECTRIC REQUIRED FOR PUMP ELECTRIC IF NEEDED
010-077709-00 | 010-D028-00900 | 2022-08-23 | RSWDR2234086 |  | 500 | REMOVE EXISTING 0 WINDOW(S), 1 DOOR(S) AND REPLACE WITH NEW. WORK TO COMPLY WITH RCO 612, RCO 308, AND RCO 113.6.1 WITH A U VALUE OF 0.35 OR BETTER.
010-077711-00 | 010-M043-02400 | 2020-08-12 | MMLSR2016410 |  | 0 | MLS SCOPE: REPLACEMENT OF A SINGLE FURNACE LICENSE NUMBER: H00150 ¦ SCOPE ITEM: FURNACES / AIR HANDLERS / RTUS
010-077723-00 | 010-K050-09400 | 2021-08-29 | MMLSR2134211 |  | 0 | MLS Scope: Replacement of a Single A/C Unit or Heat Pump License Number: H00150 ¦ Scope Item: air conditioning (including condensers, evaporators, compressors)
010-077728-00 | 010-M130-01900 | 2020-08-20 | RSWDR2004081 |  | 5900 | REMOVE EXISTING SHINGLE ROOF TO DECK AND REPLACE WITH NEW FELT UNDERLAYMENT, ICE BARRIER MEMBRANE AT EAVE, NECESSARY FLASHINGS, AND NEW ASPHALT SHINGLES. WORK TO COMPLY WITH RCO CHAPTER 9 & MANUFACTURE INSTALLATION INSTRUCTIONS.ROOF INFO: SHINGLE TEAR OF
010-077729-00 | 010-M049-11500 | 2021-05-25 | RSWDR2119293 |  | 1544 | Remove existing 0 window(s), 1 door(s) and replace with new. Work to comply with RCO 612, RCO 308, and RCO 113.6.1 with a U Value of 0.35 or Better.
010-077729-00 | 010-M049-11500 | 2019-02-26 | RSWDR1900590 |  | 4644 | REMOVE EXISTING EXTERIOR WALL COVERING SYSTEM AND REPLACE WITH NEW EXTERIOR SIDING OVER AN APPROVED WATER-RESISTIVE BARRIER. WORK TO COMPLY WITH RCO 703.SIDING INFO: REPLACE ALUMINUM SIDING WITH DOUBLE 4 STRAIGHT LAP VINYL SIDING.
010-077730-00 | 010-M045-26300 | 2024-11-27 | MMEPR2446974 |  | 0 | Installation of Bath Fan License Number: H00137 ¦ Scope Item: exhaust systems (hoods, fans, etc)
010-077731-00 | 010-C046-01200 | 2019-01-01 |  | REVI
010-077732-00 | 010-M098-01000 | 2023-09-08 | EMEPR2338374 |  | 0 | BUILDING PERMIT/PLAN REVIEW: PMEPI2338313 INSTALL DEDICATED GFI FOR SUMP PUMP.
010-077732-00 | 010-M098-01000 | 2023-09-08 | PMEPI2338313 |  | 5150 | ALTER ONE FAMILY 2 STORY DWELLING BY INSTALLING SUMP PUMP AND PIT ONLY
010-077733-00 | 010-M098-01100 | 2023-10-12 | PMEPI2343372 |  | 5094 | ALTER ONE FAMILY 2 STORY DWELLING BY INSTALLING SUMP PUMP AND PIT ONLY
010-077733-00 | 010-M098-01100 | 2023-10-12 | EMEPR2343443 |  | 0 | BUILDING PERMIT/PLAN REVIEW: PMEPI2343372 INSTALL DEDICATED GFI FOR SUMP PUMP.
010-077734-00 | 010-M098-01200 | 2020-06-04 | RSWDR2002293 |  | 6756 | REMOVE EXISTING SHINGLE ROOF TO DECK AND REPLACE WITH NEW FELT UNDERLAYMENT, ICE BARRIER MEMBRANE AT EAVE, NECESSARY FLASHINGS, AND NEW ASPHALT SHINGLES. WORK TO COMPLY WITH RCO CHAPTER 9 & MANUFACTURE INSTALLATION INSTRUCTIONS.ROOF INFO: REMOVE AND REPL
010-077736-00 | 010-H048-07800 | 2019-01-01 |  | REVI
010-077736-00 | 010-H048-07800 | 2022-05-12 | ACS2219418 |  | 600 | PLAN REVIEW/BUILDING ORDER: UNSF2200067 ADVANCED CONSTRUCTION START WITHIN THE INTERIOR ONLY IN AN EXISTING SINGLE FAMILY DWELLING FOR INSPECTION AND INSURANCE AS A RESULT OF FIRE DAMAGE. WORK INCLUDES REMOVAL OF NON-LOAD BEARING WALLS AND NON-FIRE RATE
010-077736-00 | 010-H048-07800 | 2019-11-12 | EMEPR1923239 |  | 0 | RUN WIRE FROM METER TO WEATHERHEAD.
010-077736-00 | 010-H048-07800 | 2019-09-19 |  |  |  | RECK 21 FOR DEMO OR REHAB, NO CHANGES SEEN NVC 9-19-19 JHR 4A
010-077736-00 | 010-H048-07800 | 2019-02-05 |  |  |  | REHAB
010-077736-00 | 010-H048-07800 | 2021-03-08 |  |  |  | DEMO OR REHAB
010-077736-00 | 010-H048-07800 | 2022-04-20 |  |  |  | RECK 2023 FOR REHAB
010-077736-00 | 010-H048-07800 | 2022-05-12 | ACS2219418 |  | 600 | PLAN REVIEW/BUILDING ORDER: UNSF2200067 ADVANCED CONSTRUCTION START WITHIN THE INTERIOR ONLY IN AN EXISTING SINGLE FAMILY DWELLING FOR INSPECTION AND INSURANCE AS A RESULT OF FIRE DAMAGE. WORK INCLUDES REMOVAL OF NON-LOAD BEARING WALLS AND NON-FIRE RATE
010-077736-00 | 010-H048-07800 | 2022-06-21 | EMEPR2225042 |  | 0 | BUILDING PERMIT/PLAN REVIEW: ALTR2223646 ELECTRIC PER PLANS COMPLETION OF THE WORK DESCRIBED ON THIS PERMIT DOES NOT COMPLY BUILDING ORDER #UNSF2200067 OR ANY OTHER BUILDING ORDER ASSOCIATED WITH THIS PARCEL.
010-077736-00 | 010-H048-07800 | 2022-06-10 | ALTR2223646 |  | 3000 | PLAN APPROVAL: FINAL REVIEWED FOR COMPLIANCE UNDER: 2019 RESIDENTIAL CODE OF OHIO USE/OCCUPANCY GROUP: 1, 2, 3 FAMILY DWELLING CONSTRUCTION TYPE: V-B DESCRIPTION OF WORK: ALTER A 2 STORY FRAMED, 1 FAMILY DWELLING: PROJECT SCOPE IS TO REPAIR FIRE
010-077736-00 | 010-H048-07800 | 2023-02-17 |  |  |  | RECK FOR REHAB
010-077736-00 | 010-H048-07800 | 2025-02-10 |  |  |  | DEMO/REHAB
010-077736-00 | 010-H048-07800 | 2024-02-19 |  |  |  | DEMO/REHAB
010-077738-00 | 010-K066-14300 | 2022-02-16 | PMLSR2207425 |  | 0 | MLS SCOPE: WATER HEATER REPLACEMENT
010-077740-00 | 010-I057-03500 | 2024-10-16 | MMLSR2441627 |  | 0 | MLS Scope: Replacement of a Single A/C Unit or Heat Pump License Number: H00819 ¦ Scope Item: air conditioning (including condensers, evaporators, compressors)
010-077742-00 | 010-D028-03500 | 2020-11-30 | RSWDR2006175 |  | 3630 | REMOVE EXISTING SHINGLE ROOF TO DECK AND REPLACE WITH NEW FELT UNDERLAYMENT, ICE BARRIER MEMBRANE AT EAVE, NECESSARY FLASHINGS, AND NEW ASPHALT SHINGLES. WORK TO COMPLY WITH RCO CHAPTER 9 & MANUFACTURE INSTALLATION INSTRUCTIONS.ROOF INFO: SHINGLE TEAR OF
010-077742-00 | 010-D028-03500 | 2019-09-12 | EMEPR1918530 |  | 0 | CHANGING CURRENT 100 AMP SERVICE TO A 200 AMP SERVICE WHICH INCLUDES CHANGING THE RISER AND METER CAN TO 200 AMP RATED EQUIPMENT
010-077742-00 | 010-D028-03500 | 2020-06-01 | MMLSR2010194 |  | 0 | MLS SCOPE: REPLACEMENT OF A SINGLE FURNACE, A/C AND/OR HEAT PUMP LICENSE NUMBER: H00425 ¦ SCOPE ITEM: AIR CONDITIONING (INCLUDING CONDENSERS, EVAPORATORS, COMPRESSORS)
010-077747-00 | 010-M141-24200 | 2023-02-13 |  |  |  | OWNER STATES DWLG HAS TWO (2) FULL BATHS. ADJ BATH COUNT.
010-077747-00 | 010-M141-24200 | 2023-02-08 | PMLSR2306849 |  | 0 | MLS SCOPE: WATER HEATER REPLACEMENT
010-077747-00 | 010-M141-24200 | 2023-09-06 | EMEPR2337963 |  | 0 | BUILDING PERMIT/PLAN REVIEW: DMGR2324042 REPLACE 60 FEET OF DAMAGED WIRE, INSTALL NEW WIRING FOR 5 NEW POWERED SMOKE DETECTORS, REPLACE DAMAGED DEVICES, INSTALL NEW ARC FAULT PROTECTION ON CIRCUITS WITH NEW WIRING
010-077747-00 | 010-M141-24200 | 2023-09-13 | PMEPR2339104 |  | 0 | BUILDING PERMIT/PLAN REVIEW: DMGR2324042 INSTALL BATHTUB ON SECOND FLOOR, REPAIR WATER LINES ON VANITY
010-077747-00 | 010-M141-24200 | 2023-12-14 | MMLSR2351764 |  | 0 | MLS Scope: Replacement of a Single Furnace License Number: H00140 ¦ Scope Item: furnaces / air handlers / RTUs
010-077753-00 | 010-M141-24600 | 2022-02-27 | RSWDR2208746 |  | 8500 | REMOVE EXISTING SHINGLE ROOF TO DECK AND REPLACE WITH NEW FELT UNDERLAYMENT, ICE BARRIER MEMBRANE AT EAVE, NECESSARY FLASHINGS, AND NEW ASPHALT SHINGLES. WORK TO COMPLY WITH RCO CHAPTER 9 & MANUFACTURE INSTALLATION INSTRUCTIONS.
010-077753-00 | 010-M141-24600 | 2019-10-10 | MMLSR1920759 |  | 0 | MLS SCOPE: REPLACEMENT OF A SINGLE FURNACE LICENSE NUMBER: H00359 ¦ SCOPE ITEM: FURNACES / AIR HANDLERS / RTUS
010-077765-00 | 010-M141-14200 | 2022-11-30 | RSWDR2247753 |  | 950 | REMOVE EXISTING 0 WINDOW(S), 2 DOOR(S) AND REPLACE WITH NEW. WORK TO COMPLY WITH RCO 612, RCO 308, AND RCO 113.6.1 WITH A U VALUE OF 0.35 OR BETTER.
010-077765-00 | 010-M141-14200 | 2022-02-23 | MMLSR2208288 |  | 0 | MLS SCOPE: REPLACEMENT OF A SINGLE FURNACE LICENSE NUMBER: H00846 ¦ SCOPE ITEM: FURNACES / AIR HANDLERS / RTUS
010-077765-00 | 010-M141-14200 | 2023-06-21 | MMLSR2325761 |  | 0 | MLS SCOPE: REPLACEMENT OF A SINGLE A/C UNIT OR HEAT PUMP LICENSE NUMBER: H00846 ¦ SCOPE ITEM: FURNACES / AIR HANDLERS / RTUS
010-077774-00 | 010-M141-05400 | 2023-03-28 | RSWDR2313247 |  | 22000 | REMOVE EXISTING 13 WINDOW(S), 2 DOOR(S) AND REPLACE WITH NEW. WORK TO COMPLY WITH RCO 612, RCO 308, AND RCO 113.6.1 WITH A U VALUE OF 0.35 OR BETTER. REMOVE EXISTING EXTERIOR WALL COVERING SYSTEM AND REPLACE WITH NEW EXTERIOR SIDING OVER AN APPROVED W
010-077774-00 | 010-M141-05400 | 2023-11-24 | MMEPR2349314 |  | 0 | INSTALL GAS TO GARAGE FROM EXISTING TO NEW GARAGE - GAS FURNACE - INSTALL GARAGE FURNACE AND ASSOCIATED DUCT WORK - NO PLANS REQUIRED - OK TO ISSUE - BO BRIAN LICENSE NUMBER: HO9999
010-077775-00 | 010-M141-05500 | 2024-06-04 | ALTR2422868 |  | 40000 | PLAN APPROVAL: FINAL REVIEWED FOR COMPLIANCE UNDER: 2019 RESIDENTIAL CODE OF OHIO USE/OCCUPANCY GROUP: 1, 2, 3 FAMILY DWELLING CONSTRUCTION TYPE: V-B DESCRIPTION OF WORK: ALTER A 1 STORY FRAMED, 1 FAMILY DWELLING TO RENOVATE INTERIOR PER PLAN. R
010-077775-00 | 010-M141-05500 | 2024-09-05 | EMEPR2436186 |  | 0 | BUILDING PERMIT/PLAN REVIEW: ALTR2422868 ELECTRICAL PER APPROVED PLANS
010-077775-00 | 010-M141-05500 | 2024-09-05 | MMEPR2436182 |  | 0 | BUILDING PERMIT/PLAN REVIEW: ALTR2422868 MECHANICAL PER APPROVED PLANS LICENSE NUMBER: HO9999
010-077775-00 | 010-M141-05500 | 2024-09-05 | PMEPR2436184 |  | 0 | BUILDING PERMIT/PLAN REVIEW: ALTR2422868 PLUMBING PER APPROVED PLANS
010-077776-00 | 010-M141-04700 | 2023-08-06 | RSWDR2333074 |  | 34000 | REMOVE EXISTING SHINGLE ROOF TO DECK AND REPLACE WITH NEW FELT UNDERLAYMENT, ICE BARRIER MEMBRANE AT EAVE, NECESSARY FLASHINGS, AND NEW ASPHALT SHINGLES. WORK TO COMPLY WITH RCO CHAPTER 9 & MANUFACTURE INSTALLATION INSTRUCTIONS.
010-077776-00 | 010-M141-04700 | 2023-09-12 | RSWDR2338765 |  | 10000 | REMOVE EXISTING EXTERIOR WALL COVERING SYSTEM AND REPLACE WITH NEW EXTERIOR SIDING OVER AN APPROVED WATER-RESISTIVE BARRIER. WORK TO COMPLY WITH RCO 703.
010-077777-00 | 010-M141-04600 | 2023-12-18 |  |  |  | REAR ADDNS
010-077777-00 | 010-M141-04600 | 2023-04-13 |  |  |  | RECK 24 FOR DWLG COMP + REAR ADDNS - PLEASE CHECK FOR AIR CONDITIONING
010-077777-00 | 010-M141-04600 | 2022-06-01 | MMEPR2222147 |  | 0 | BUILDING PERMIT/PLAN REVIEW: NEWR2207826 COMPLETE GAS PIPING SYSTEM FOR A NEW RESIDENTIAL HOME. LICENSE NUMBER: P00329 ¦ SCOPE ITEM: FUEL GAS OR LP GAS
010-077777-00 | 010-M141-04600 | 2022-11-01 | MMEPR2243957 |  | 0 | BUILDING PERMIT/PLAN REVIEW: NEWR2207826 INSTALL FURNACE, A/C, DUCTWORK AND BATH FANS LICENSE NUMBER: H00070 ¦ SCOPE ITEM: AIR CONDITIONING (INCLUDING CONDENSERS, EVAPORATORS, COMPRESSORS)
010-077777-00 | 010-M141-04600 | 2022-12-08 | EMEPR2248858 |  | 0 | BUILDING PERMIT/PLAN REVIEW: NEWR2207826 40-4 S OUTLETS 12 - 16 SWITCHES 5 - 7 - 3 WAYS LLC 30 SPACE 100 AMP
010-077777-00 | 010-M141-04600 | 2022-12-08 | EMEPR2248858 |  | 0 | BUILDING PERMIT/PLAN REVIEW: NEWR2207826 40-4 S OUTLETS 12 - 16 SWITCHES 5 - 7 - 3 WAYS LLC 30 SPACE 100 AMP
010-077777-00 | 010-M141-04600 | 2022-06-01 | PMEPR2222143 |  | 0 | BUILDING PERMIT/PLAN REVIEW: NEWR2207826 COMPLETE PLUMBING SYSTEM FOR NEW RESIDENTIAL HOME.
010-077781-00 | 010-M053-27500 | 2020-11-24 | MMLSR2024655 |  | 0 | MLS SCOPE: REPLACEMENT OF A SINGLE FURNACE LICENSE NUMBER: H00286 ¦ SCOPE ITEM: FURNACES / AIR HANDLERS / RTUS
010-077781-00 | 010-M053-27500 | 2019-03-22 | EMEPR1905382 |  | 0 | BUILDING PERMIT/PLAN REVIEW: ALTR1902443 INSTALLING OUTLET FOR SUMP PUMP
010-077781-00 | 010-M053-27500 | 2019-03-21 | ALTR1902443 |  | 4000 | ALTER 2 STORY SINGLE FAMILY DWELLING BY INSTALLING SUMP WELL AND PUMP. SEPARATE ELECTRIC REQUIRED FOR PUMP ELECTRIC IF NEEDED. MLS
010-077782-00 | 010-D063-02700 | 2023-04-21 | EMEPR2316675 |  | 0 | BUILDING PERMIT/PLAN REVIEW: PMEPI2316615 INSTALL DEDICATED GFCI OUTLET FOR SUMP PUMP.
010-077782-00 | 010-D063-02700 | 2023-04-21 | PMEPI2316615 |  | 5440 | SUMP PUMP AND PIT
010-077783-00 | 010-M139-02000 | 2020-05-26 | ALTR2004551 |  | 30000 | PLAN APPROVAL: FINAL REVIEWED FOR COMPLIANCE UNDER: 2019 RCO WORK NOT INCLUDED IN THIS APPROVAL: ATTIC PULL DOWN LADDER OR THE OPENING TO THE ATTIC AREA. USE/OCCUPANCY GROUP: 1,2,3 FAMILY DWELLING CONSTRUCTION TYPE: V-B DESCRIPTION OF WORK: REPL
010-077783-00 | 010-M139-02000 | 2020-08-04 | EMEPR2015773 |  | 0 | BUILDING PERMIT/PLAN REVIEW: ALTR2004551 REPLACE ALL WIRING. ADD WIRE SMOKE ALARM SYSTEM.
010-077783-00 | 010-M139-02000 | 2020-08-04 | EMEPR2015773 |  | 0 | BUILDING PERMIT/PLAN REVIEW: ALTR2004551 REPLACE ALL WIRING. ADD WIRE SMOKE ALARM SYSTEM.
010-077785-00 | 010-I049-08000 | 2019-10-14 | RSWDR1905249 |  | 1500 | Remove existing 0 window(s), 1 door(s) and replace with new. Work to comply with RCO 612, RCO 308, and RCO 113.6.1 with a U Value of 0.35 or Better. Doors Info: BACK DOOR
010-077789-00 | 010-J010-06600 | 2019-03-19 | RSWDR1900894 |  | 11000 | REMOVE EXISTING 3 WINDOW(S), 0 DOOR(S) AND REPLACE WITH NEW. WORK TO COMPLY WITH RCO 612, RCO 308, AND RCO 113.6.1 WITH A U VALUE OF 0.35 OR BETTER. REMOVE EXISTING SHINGLE ROOF TO DECK AND REPLACE WITH NEW FELT UNDERLAYMENT, ICE BARRIER MEMBRANE AT E
010-077789-00 | 010-J010-06600 | 2019-03-25 | PMEPR1905558 |  | 0 | REPLACE TUB WITH WALK IN TUB UNIT, RECONNECT DRAIN AND INSTALL TUB VALVE AND THERMOSTATIC MIXING VALVE
010-077789-00 | 010-J010-06600 | 2020-11-23 | PMEPI2011222 |  | 4950 | ALT SINGLE FAMILY DWG BY INSTALLING INTERIOR PERIMETER DRAIN SUMP WELL AND PUMP. SEPARATE ELECTRIC REQUIRED FOR PUMP ELECTRIC IF NEEDED.
010-077789-00 | 010-J010-06600 | 2020-11-23 | EMEPR2024543 |  | 0 | INSTALLING OUTLET FOR SUMP PUMP
010-077797-00 | 010-E012-01900 | 2019-04-17 | GBLW1900490 |  | 0 | INSTALLATION OF WALL MOUNTED BANNER 600 GOODALE LIVE KAUFMAN.COM 614-220-5600 - GRAPHIC AREA (160 SQ FT) - EAST ELEVATION - NON-ILLUMINATED
010-077797-00 | 010-E012-01900 | 2020-02-05 | GBLW2000144 |  | 0 | BANNER 600 GOODALE WALL MOUNTED - SIGN WILL BE INSTALLED ON STRUCTURE - HEIGHT TO TOP 56 FT - SETBACK FROM R.O.W 0 FT - GRAPHIC AREA 207.45 SQ FT - INSTALLATION DATE 03/01/2020 - 03/01/21
010-077797-00 | 010-E012-01900 | 2021-07-09 | MMEPC2126357 |  | 0 | Replacing one roof top unit License Number: H00659 ¦ Scope Item: furnaces / air handlers / RTUs
010-077797-00 | 010-E012-01900 | 2023-01-16 | EMEPC2303598 |  | 0 | Building Permit/Plan Review: PLEX2302560 Electrical scope of work associated with approved permit, PLEX2302560
010-077797-00 | 010-E012-01900 | 2024-10-01 | MMLSM2439772 |  | 0 | MLS SCOPE: REPLACEMENT OF A SINGLE FURNACE, A/C AND/OR HEAT PUMP LICENSE NUMBER: H00589 ¦ SCOPE ITEM: AIR CONDITIONING (INCLUDING CONDENSERS, EVAPORATORS, COMPRESSORS)
010-077797-00 | 010-E012-01900 | 2024-08-22 | MMLSM2434463 |  | 0 | MLS SCOPE: REPLACEMENT OF A SINGLE FURNACE, A/C AND/OR HEAT PUMP LICENSE NUMBER: H00589 ¦ SCOPE ITEM: AIR CONDITIONING (INCLUDING CONDENSERS, EVAPORATORS, COMPRESSORS)
010-077797-00 | 010-E012-01900 | 2024-08-22 | MMLSM2434464 |  | 0 | MLS SCOPE: REPLACEMENT OF A SINGLE FURNACE, A/C AND/OR HEAT PUMP LICENSE NUMBER: H00589 ¦ SCOPE ITEM: AIR CONDITIONING (INCLUDING CONDENSERS, EVAPORATORS, COMPRESSORS)
010-077797-00 | 010-E012-01900 | 2024-08-22 | MMLSM2434467 |  | 0 | MLS SCOPE: REPLACEMENT OF A SINGLE FURNACE, A/C AND/OR HEAT PUMP LICENSE NUMBER: H00589 ¦ SCOPE ITEM: AIR CONDITIONING (INCLUDING CONDENSERS, EVAPORATORS, COMPRESSORS)
010-077797-00 | 010-E012-01900 | 2024-08-22 | MMLSM2434468 |  | 0 | MLS SCOPE: REPLACEMENT OF A SINGLE FURNACE, A/C AND/OR HEAT PUMP LICENSE NUMBER: H00589 ¦ SCOPE ITEM: AIR CONDITIONING (INCLUDING CONDENSERS, EVAPORATORS, COMPRESSORS)
010-077797-00 | 010-E012-01900 | 2024-08-22 | MMLSM2434471 |  | 0 | MLS SCOPE: REPLACEMENT OF A SINGLE FURNACE, A/C AND/OR HEAT PUMP LICENSE NUMBER: H00589 ¦ SCOPE ITEM: AIR CONDITIONING (INCLUDING CONDENSERS, EVAPORATORS, COMPRESSORS)
010-077797-00 | 010-E012-01900 | 2024-08-22 | MMLSM2434467 |  | 0 | MLS SCOPE: REPLACEMENT OF A SINGLE FURNACE, A/C AND/OR HEAT PUMP LICENSE NUMBER: H00589 ¦ SCOPE ITEM: AIR CONDITIONING (INCLUDING CONDENSERS, EVAPORATORS, COMPRESSORS)
010-077797-00 | 010-E012-01900 | 2024-08-22 | MMLSM2434464 |  | 0 | MLS SCOPE: REPLACEMENT OF A SINGLE FURNACE, A/C AND/OR HEAT PUMP LICENSE NUMBER: H00589 ¦ SCOPE ITEM: AIR CONDITIONING (INCLUDING CONDENSERS, EVAPORATORS, COMPRESSORS)
010-077797-00 | 010-E012-01900 | 2024-08-22 | MMLSM2434468 |  | 0 | MLS SCOPE: REPLACEMENT OF A SINGLE FURNACE, A/C AND/OR HEAT PUMP LICENSE NUMBER: H00589 ¦ SCOPE ITEM: AIR CONDITIONING (INCLUDING CONDENSERS, EVAPORATORS, COMPRESSORS)
010-077797-00 | 010-E012-01900 | 2024-08-22 | MMLSM2434471 |  | 0 | MLS SCOPE: REPLACEMENT OF A SINGLE FURNACE, A/C AND/OR HEAT PUMP LICENSE NUMBER: H00589 ¦ SCOPE ITEM: AIR CONDITIONING (INCLUDING CONDENSERS, EVAPORATORS, COMPRESSORS)
010-077797-00 | 010-E012-01900 | 2024-08-22 | MMLSM2434463 |  | 0 | MLS SCOPE: REPLACEMENT OF A SINGLE FURNACE, A/C AND/OR HEAT PUMP LICENSE NUMBER: H00589 ¦ SCOPE ITEM: AIR CONDITIONING (INCLUDING CONDENSERS, EVAPORATORS, COMPRESSORS)
010-077798-00 | 010-J010-05200 | 2025-01-01 |  |  |  | SPL/NWP/VD
010-077799-00 | 010-J010-05100 | 2025-01-01 |  |  |  | SPL/NWP/VD
010-077800-00 | 010-J010-05000 | 2025-01-01 |  |  |  | SPL/NWP/VD
010-077802-00 | 010-A007-03400 | 2023-03-01 |  |  |  | INT RENO
010-077802-00 | 010-A007-03400 | 2022-05-13 |  |  |  | INT RENO
010-077802-00 | 010-A007-03400 | 2022-05-02 | EMEPR2217719 |  | 0 | BUILDING PERMIT/PLAN REVIEW: ALTR2131024 REMODEL
010-077802-00 | 010-A007-03400 | 2022-05-04 | MMEPR2218052 |  | 0 | BUILDING PERMIT/PLAN REVIEW: ALTR2131024 DUCT WORK FURNACE AC DRYER VENT LICENSE NUMBER: H00011 ¦ SCOPE ITEM: AIR CONDITIONING (INCLUDING CONDENSERS, EVAPORATORS, COMPRESSORS)
010-077802-00 | 010-A007-03400 | 2021-09-01 | EMEPR2134719 |  | 0 | SERVICE UPGRADE
010-077802-00 | 010-A007-03400 | 2022-05-09 | PMEPR2218650 |  | 0 | BUILDING PERMIT/PLAN REVIEW: ALTR2131024 RELOCATE EXISTING WASHER / DRYER LOCATION, PROVIDE NEW HOT / COLD WATER LINES AND DRAIN FOR NEW KITCHEN SINK LOCATION, RELOCATE WATER HEATER.
010-077802-00 | 010-A007-03400 | 2021-08-06 | ACS2131027 |  | 35000 | ACS FOR ALTR2131024
010-077802-00 | 010-A007-03400 | 2021-08-06 | ALTR2131024 |  | 35000 | PLAN APPROVAL: FINAL REVIEWED FOR COMPLIANCE UNDER: 2019 RESIDENTIAL CODE OF OHIO USE/OCCUPANCY GROUP: 1, 2, 3 FAMILY DWELLING CONSTRUCTION TYPE: V-B DESCRIPTION OF WORK: ALTER A 1 STORY FRAMED 1 FAMILY DWELLING : PROJECT SCOPE IS TO REMODEL THE
010-077802-00 | 010-A007-03400 | 2022-05-10 | MMEPR2219038 |  | 0 | BUILDING PERMIT/PLAN REVIEW: ALTR2131024 GAS LINE LICENSE NUMBER: H00011 ¦ SCOPE ITEM: FUEL GAS OR LP GAS
010-077808-00 | 010-R056-04400 | 2020-12-17 | MMLSR2026173 |  | 0 | MLS Scope: Replacement of a Single Furnace License Number: H00578 ¦ Scope Item: furnaces / air handlers / RTUs
010-077808-00 | 010-R056-04400 | 2024-02-15 | EMEPR2407372 |  | 0 | Building Permit/Plan Review: pmepi2407323 Install dedicated gfi for sump pump.
010-077808-00 | 010-R056-04400 | 2024-02-15 | PMEPI2407323 |  | 5790 | ALTER ONE FAMILY 2 STORY DWELLING BY INSTALLING SUMP PUMP AND PIT ONLY
010-077809-00 | 010-R056-04500 | 2024-07-15 | EMLSR2429061 |  | 0 | BUILDING PERMIT/PLAN REVIEW: PLEX2423767 MLS SCOPE: ELECTRIC FOR SOLAR PHOTOVOLTAIC (PV) SYSTEM
010-077809-00 | 010-R056-04500 | 2023-10-24 | PMEPR2345321 |  | 0 | BUILDING PERMIT/PLAN REVIEW: DMGR2339796 REINSTALLING KITCHEN SINK
010-077809-00 | 010-R056-04500 | 2023-09-19 | DMGR2339796 |  | 50000 | PLAN APPROVAL: FINAL REVIEWED FOR COMPLIANCE UNDER: 2019 RESIDENTIAL CODE OF OHIO USE/OCCUPANCY GROUP: 1, 2, 3 FAMILY DWELLING CONSTRUCTION TYPE: V-B DESCRIPTION OF WORK: ALTER A 2 STORY FRAMED, 1 FAMILY DWELLING BY REPAIRING DUE TO FIRE DAMAGE.
010-077809-00 | 010-R056-04500 | 2023-10-18 | EMEPR2344524 |  | 0 | BUILDING PERMIT/PLAN REVIEW: DMGR2339796 CHECK WIRING IN THE KITCHEN AFTER A FIRE, ADD A RECEPTACLE LEFT OF THE RANGE FOR NEW CABINETS
010-077809-00 | 010-R056-04500 | 2024-07-15 | EMEPR2429064 |  | 0 | BUILDING PERMIT/PLAN REVIEW: PLEX2423767 REPLACE EXISTING METER WITH NEW 200A METER/MAIN 8’ TO RIGHT. EXTEND MAST 3’ ABOVE ROOF. MOVE SERVICE LATERALS. INSTALL NEW GROUNDING SYSTEM WITH 2 RODS. DOWNSIZE MAIN BREAKER TO 150A. REPLACE INTERIOR LOAD CENTER
010-077809-00 | 010-R056-04500 | 2024-07-15 | EMLSR2429061 |  | 0 | BUILDING PERMIT/PLAN REVIEW: PLEX2423767 MLS SCOPE: ELECTRIC FOR SOLAR PHOTOVOLTAIC (PV) SYSTEM
010-077809-00 | 010-R056-04500 | 2024-07-15 | EMEPR2429064 |  | 0 | BUILDING PERMIT/PLAN REVIEW: PLEX2423767 REPLACE EXISTING METER WITH NEW 200A METER/MAIN 8’ TO RIGHT. EXTEND MAST 3’ ABOVE ROOF. MOVE SERVICE LATERALS. INSTALL NEW GROUNDING SYSTEM WITH 2 RODS. DOWNSIZE MAIN BREAKER TO 150A. REPLACE INTERIOR LOAD CENTER
010-077809-00 | 010-R056-04500 | 2024-04-05 |  |  | 50000 | INT REPAIR DUE TO FIRE DMG
010-077809-00 | 010-R056-04500 | 2020-06-08 | MMLSR2010819 |  | 0 | MLS SCOPE: REPLACEMENT OF A SINGLE A/C UNIT OR HEAT PUMP LICENSE NUMBER: H00150 ¦ SCOPE ITEM: AIR CONDITIONING (INCLUDING CONDENSERS, EVAPORATORS, COMPRESSORS)
010-077809-00 | 010-R056-04500 | 2020-12-09 | MMLSR2025612 |  | 0 | MLS Scope: Replacement of a Single Furnace License Number: H00150 ¦ Scope Item: furnaces / air handlers / RTUs
010-077811-00 | 010-R047-02100 | 2020-01-23 | EMEPR2001707 |  | 0 | UPGRADE SERIVCE TO 200 AMP. REPLACE ALL EXISTING KNOB TUB WIRES AS NEEDED ** NO DRYWALL TO BE REMOVED **
010-077811-00 | 010-R047-02100 | 2021-08-16 | MMLSR2132235 |  | 0 | MLS Scope: Replacement of a Single Furnace, A/C and/or Heat Pump License Number: H00286 ¦ Scope Item: air conditioning (including condensers, evaporators, compressors)
010-077812-00 | 010-M116-07900 | 2020-11-30 | EMEPR2024899 |  | 0 | BUILDING PERMIT/PLAN REVIEW: ALTR2010943 ALT 2 STY SINGLE FAMILY DWG BY INSTALLING NEW ELECTRICAL OUTLET FOR SUMP PUMP
010-077812-00 | 010-M116-07900 | 2020-11-15 | ALTR2010944 |  | 300 | PLAN APPROVAL: FINAL REVIEWED FOR COMPLIANCE UNDER: 2019 RESIDENTIAL CODE OF OHIO DESCRIPTION OF WORK: ALTER A 2 STORY FRAME, 1 FAMILY DWELLING BY REPAIRING REMOVED DRYWALL AND FRAMING IN THE BASEMENT AS A RESULT OF THE INSTALLATION OF DRAINAGE TILE,
010-077812-00 | 010-M116-07900 | 2020-11-15 | ALTR2010943 |  | 4500 | ALT 2 STY SFD BY INSTALLING (30) LF OF IMG BASEMENT GUTTER SUMP WELL AND PUMP. SEPERATE ELECTRIC PERMIT REQUIRED FOR PUMP ELECTRIC, IF NEEDED. SEPERATE PERMIT REQUIRED FOR PANEL REMOVAL AND REPLACEMENT.
010-077813-00 | 010-M116-08200 | 2024-05-16 | EMEPR2420071 |  | 0 | Building Permit/Plan Review: pmepi2419986 Install dedicated gfi for sump pump.
010-077813-00 | 010-M116-08200 | 2024-06-03 | ALTR2422610 |  | 30000 | Plan Approval: Final Reviewed For Compliance Under: 2019 Residential Code Of Ohio Use/Occupancy Group: 1, 2, 3 Family Dwelling Construction Type: V-B Description Of Work: Alter a 2 Story Framed, 1 Family Dwelling by building 16’x24’ wood framed
010-077813-00 | 010-M116-08200 | 2024-05-16 | PMEPI2419986 |  | 4931 | ALTER ONE FAMILY 2 STORY DWELLING BY INSTALLING SUMP PUMP AND PIT ONLY
010-077813-00 | 010-M116-08200 | 2024-08-08 | EMEPR2431992 |  | 0 | Building Permit/Plan Review: altr2422610 Install 200amp Overhead service on Detached Garage. 7 20amp GFCI outlets, 6 Light fixtures, One 15amp lights circuit, 2 20amp outlet circuits
010-077814-00 | 010-M145-01900 | 2023-12-08 | ALTR2351033 |  | 15912 | Plan Approval: Final Reviewed For Compliance Under: 2019 Residential Code Of Ohio Use/Occupancy Group: 1, 2, 3 Family Dwelling Construction Type: V-B Description Of Work: Alter a 1 Story Framed, 1 Family Dwelling: Project scope is to remove and
010-077814-00 | 010-M145-01900 | 2021-07-08 | EMEPR2126252 |  | 0 | 100 Service change including meter socket, riser and grounding
010-077814-00 | 010-M145-01900 | 2021-09-24 | MMEPR2137996 |  | 0 | INSTALLATION OF 3 MINI SPLITS AND 1 HIGH WALL MOUNTED UNIT License Number: H00874 Completion of the work described on this permit does not comply building order #SRTN2100835 or any other building order associated with this parcel.
010-077818-00 | 010-H061-05100 | 2019-10-08 | MMEPR1920476 |  | 0 | REPLACE FURNACE APPROX 20 FT OF DUCTWORK LICENSE NUMBER: H00924
010-077818-00 | 010-H061-05100 | 2019-10-31 | EMEPR1922371 |  | 0 | BUILDING PERMIT/PLAN REVIEW: ALTR1906757 REWIRE HOUSE TO CODE. UPGRADE SERVICE TO 200AMPS
010-077818-00 | 010-H061-05100 | 2019-10-23 |  |  |  | RECK FOR TOT INT/EXT REHAB
010-077818-00 | 010-H061-05100 | 2019-07-03 | ALTR1906757 |  | 88410 | PLAN APPROVAL: FINAL REVIEWED FOR COMPLIANCE UNDER: 2019 RESIDENTIAL CODE OF OHIO USE/OCCUPANCY GROUP: 1, 2, 3 FAMILY DWELLING CONSTRUCTION TYPE: V-B DESCRIPTION OF WORK: ALTER A 2 STORY FRAMED, 1 FAMILY DWELLING BY RENOVATED THE INTERIOR AND EX
010-077821-00 | 010-K041-03801 | 2021-09-22 | RSWDR2137603 |  | 8371 | Remove existing shingle roof to deck and replace with new felt underlayment, ice barrier membrane at eave, necessary flashings, and new asphalt shingles. Work to comply with RCO chapter 9 & Manufacture installation instructions.Roof Info: SHINGLE TEAR OF
010-077821-00 | 010-K041-03801 | 2024-06-24 | MMLSR2425843 |  | 0 | MLS Scope: Replacement of a Single A/C Unit or Heat Pump License Number: H01072 ¦ Scope Item: air conditioning (including condensers, evaporators, compressors)
010-077831-00 | 010-K035-05000 | 2019-02-12 | MMLSR1902789 |  | 0 | MLS Scope: Replacement of a Single Furnace, A/C and/or Heat Pump License Number: H00150 ¦ Scope Item: furnaces / air handlers / RTUs
010-077833-00 | 010-M021-16300 | 2020-05-19 | EMEPR2009433 |  | 0 | REPLACE EXISTING, SINGLE PHASE SERVICE, THAT IS FALLING OFF OF THE STRUCTURE.
010-077834-00 | 010-M021-16400 | 2024-07-26 | PMLSR2430098 |  | 0 | WATER HEATER REPLACEMENT
010-077835-00 | 010-M021-16100 | 2024-02-26 |  |  |  | COMPLETION OF GARAGE + ADDNS
010-077835-00 | 010-M021-16100 | 2023-07-03 |  |  |  | COMPLETION OF GARAGE + ADDITION
010-077835-00 | 010-M021-16100 | 2022-08-19 | ADDR2233706 |  | 200000 | PLAN APPROVAL: FINAL REVIEWED FOR COMPLIANCE UNDER: 2019 RESIDENTIAL CODE OF OHIO USE/OCCUPANCY GROUP: 1, 2, 3 FAMILY DWELLING CONSTRUCTION TYPE: V-B DESCRIPTION OF WORK: ALTER A 2 STORY FRAMED, 1 FAMILY DWELLING BY BUILDING A 2 STORY ADDITION
010-077836-00 | 010-M021-16500 | 2023-08-01 | RSWDR2332141 |  | 26773 | Remove existing shingle roof to deck and replace with new felt underlayment, ice barrier membrane at eave, necessary flashings, and new asphalt shingles. Work to comply with RCO chapter 9 & Manufacture installation instructions.Roof Info: SHINLE TEAR OFF
010-077837-00 | 010-M021-16200 | 2020-05-19 | EMEPR2009435 |  | 0 | REPLACE EXISTING, SINGLE PHASE SERVICE, THAT IS FALLING OFF OF THE STRUCTURE
010-077838-00 | 010-R032-08300 | 2020-01-09 |  |  |  | OWNER STATES 3 BDRMS NOT 2, 1 FULL & 1 HALF BATH. PLEASE ADJ.
010-077838-00 | 010-R032-08300 | 2024-07-11 | PMEPI2428495 |  | 5340 | ALTER ONE FAMILY 2 STORY DWELLING BY INSTALLING SUMP PUMP AND PIT ONLY
010-077838-00 | 010-R032-08300 | 2024-07-11 | EMEPR2428618 |  | 0 | Building Permit/Plan Review: pmepi2428495 Install dedicated gfi for sump pump.
010-077840-00 | 010-R032-07600 | 2020-12-10 | MMLSR2025707 |  | 0 | MLS Scope: Replacement of a Single Furnace License Number: H00286 ¦ Scope Item: furnaces / air handlers / RTUs
010-077841-00 | 010-M102-03800 | 2021-02-18 | PMLSR2105792 |  | 0 | MLS Scope: Water Heater Replacement
010-077841-00 | 010-M102-03800 | 2023-09-26 | RSWDR2340856 |  | 55400 | Remove existing 21 window(s), 0 door(s) and replace with new. Work to comply with RCO 612, RCO 308, and RCO 113.6.1 with a U Value of 0.35 or Better.
010-077842-00 | 010-R061-09200 | 2024-06-20 | PMEPI2425331 |  | 5758 | ALTER ONE FAMILY 2 STORY DWELLING BY INSTALLING SUMP PUMP AND PIT ONLY
010-077842-00 | 010-R061-09200 | 2024-06-20 | EMEPR2425435 |  | 0 | Building Permit/Plan Review: pmepi2425331 Install dedicated gfi for sump pump.
010-077846-00 | 010-K052-07300 | 2022-01-01 |  |  |  | SPL/NWP/VD
010-077849-00 | 010-N037A-05100 | 2019-09-09 | MMEPR1918093 |  | 0 | BUILDING PERMIT/PLAN REVIEW: ALTR1908056 HEATING & COOLING SYSTEM LICENSE NUMBER: HO9999
010-077849-00 | 010-N037A-05100 | 2019-09-09 | PMEPR1918092 |  | 0 | BUILDING PERMIT/PLAN REVIEW: ALTR1908056 TEARING OUT OLD PLUMBING SYSTEM AND REDOING ALL AS NEEDED
010-077849-00 | 010-N037A-05100 | 2021-04-14 |  |  |  | COMPLETION OF REHAB
010-077849-00 | 010-N037A-05100 | 2019-08-06 | ALTR1908056 |  | 30000 | PLAN APPROVAL: FINAL REVIEWED FOR COMPLIANCE UNDER: 2019 RESIDENTIAL CODE OF OHIO USE/OCCUPANCY GROUP: 1, 2, 3 FAMILY DWELLING CONSTRUCTION TYPE: V-B DESCRIPTION OF WORK: ALTER A 2 STORY FRAMED, 1 FAMILY DWELLING FULL INTERIOR REMODEL PER PLAN:
010-077849-00 | 010-N037A-05100 | 2019-09-09 | EMEPR1918090 |  | 0 | BUILDING PERMIT/PLAN REVIEW: ALTR1908056 NEW METER, NEW PANEL AND ALL NEW LIGHTS & CONNECTIONS
010-077849-00 | 010-N037A-05100 | 2019-11-14 |  |  |  | INT REHAB
010-077849-00 | 010-N037A-05100 | 2020-01-24 | MMEPR2001784 |  | 0 | BUILDING PERMIT/PLAN REVIEW: ALTR1908056 PSI TEST FOR HVAC SYSTEM LICENSE NUMBER: HO9999
010-077849-00 | 010-N037A-05100 | 2019-03-29 |  |  |  | INTERIOR REMODEL
010-077850-00 | 010-L062-00800 | 2020-07-20 | PMLSR2014513 |  | 0 | MLS SCOPE: WATER HEATER REPLACEMENT
010-077850-00 | 010-L062-00800 | 2023-06-06 | MMLSR2323291 |  | 0 | MLS Scope: Replacement of a Single A/C Unit or Heat Pump License Number: H00425 ¦ Scope Item: air conditioning (including condensers, evaporators, compressors)
010-077850-00 | 010-L062-00800 | 2019-02-27 | RSWDR1900619 |  | 6121 | REMOVE EXISTING SHINGLE ROOF TO DECK AND REPLACE WITH NEW FELT UNDERLAYMENT, ICE BARRIER MEMBRANE AT EAVE, NECESSARY FLASHINGS, AND NEW ASPHALT SHINGLES. WORK TO COMPLY WITH RCO CHAPTER 9 & MANUFACTURE INSTALLATION INSTRUCTIONS.ROOF INFO: SHINGLE TEAR OF
010-077851-00 | 010-M145-01800 | 2022-01-19 | EMEPR2203886 |  | 0 | BUILDING PERMIT/PLAN REVIEW: PMEPI2150485 INSTALL ELECTRIC OUTLET IN BASEMENT FOR SUMP PUMP
010-077851-00 | 010-M145-01800 | 2021-12-28 | PMEPI2150485 |  | 3200 | ALT 1 STY SINGLE FAMILY DWELLING BY INSTALLING A SUMP WELL AND PUMP IN BASEMENT AS PART OF BLUEPRINT COLUMBUS
010-077851-00 | 010-M145-01800 | 2024-04-23 | RSWDR2416459 |  | 7915 | Remove existing exterior wall covering system and replace with new exterior siding over an approved water-resistive barrier. Work to comply with RCO 703. Remove existing shingle roof to deck and replace with new felt underlayment, ice barrier membrane
010-077852-00 | 010-M079-26600 | 2021-08-17 | EMEPR2132381 |  | 0 | BUILDING PERMIT/PLAN REVIEW: ALTR1912309 PER PLANS
010-077852-00 | 010-M079-26600 | 2021-08-31 | MMEPR2134585 |  | 0 | BUILDING PERMIT/PLAN REVIEW: ALTR1912309 HVAC GAS PIPING TO FURNANCE LICENSE NUMBER: HO9999
010-077852-00 | 010-M079-26600 | 2021-08-17 | PMEPR2132382 |  | 0 | BUILDING PERMIT/PLAN REVIEW: ALTR1912309 PER PLANS
010-077852-00 | 010-M079-26600 | 2022-08-09 |  |  |  | MOVE CARD 2 BLDG AND OBY TO CARD 1
010-077852-00 | 010-M079-26600 | 2021-08-17 | MMEPR2132385 |  | 0 | BUILDING PERMIT/PLAN REVIEW: ALTR1912309 PER PLANS LICENSE NUMBER: HO9999
010-077855-00 | 010-M062-12200 | 2020-02-21 | EMEPM2003867 |  | 0 | CHANGE OUT XISTING RECEPTACLE TO NEW 15 TO 20AMP T.R. RECCEPTACLE + GFIS AT WATER LOCATIONS
010-077856-00 | 010-M054-38500 | 2021-08-02 | EMEPR2130057 |  | 0 | BUILDING PERMIT/PLAN REVIEW: ALTR2124067 INSTALL NEW ELECTRICAL IN ENTIRE HOUSE INCLUDING OUTLETS.
010-077856-00 | 010-M054-38500 | 2021-08-02 | EMEPR2130057 |  | 0 | BUILDING PERMIT/PLAN REVIEW: ALTR2124067 INSTALL NEW ELECTRICAL IN ENTIRE HOUSE INCLUDING OUTLETS.
010-077856-00 | 010-M054-38500 | 2022-08-09 | ALTR2124067 |  | 40000 | CHECK FOR COMPL EXT/INT REHAB + ADD FULL BATH
010-077856-00 | 010-M054-38500 | 2019-10-09 |  |  |  | REHAB OR DEMO
010-077856-00 | 010-M054-38500 | 2021-08-02 | PMEPR2130055 |  | 0 | BUILDING PERMIT/PLAN REVIEW: ALTR2124067 WILL INSTALL NEW PLUMBING IN KITCHEN AND 2 BATHROOMS IN HOUSE
010-077856-00 | 010-M054-38500 | 2021-08-02 | PMEPR2130055 |  | 0 | BUILDING PERMIT/PLAN REVIEW: ALTR2124067 WILL INSTALL NEW PLUMBING IN KITCHEN AND 2 BATHROOMS IN HOUSE
010-077856-00 | 010-M054-38500 | 2019-01-04 |  |  |  | RECK FOR REHAB OR DEMO
010-077856-00 | 010-M054-38500 | 2021-08-02 | MMEPR2130056 |  | 0 | BUILDING PERMIT/PLAN REVIEW: ALTR2124067 INSTALL NEW HEATING AND COOLING UNIT LICENSE NUMBER: HO9999
010-077856-00 | 010-M054-38500 | 2021-08-02 | MMEPR2130056 |  | 0 | BUILDING PERMIT/PLAN REVIEW: ALTR2124067 INSTALL NEW HEATING AND COOLING UNIT LICENSE NUMBER: HO9999
010-077856-00 | 010-M054-38500 | 2021-02-19 |  |  |  | REHAB OR DEMO
010-077858-00 | 010-M101-18100 | 2021-02-11 | MMLSR2105038 |  | 0 | STATUS CHANGE: 2/16/2021 - refer to MMLSR2105028 MLS Scope: Replacement of a Single Furnace License Number: H00150 ¦ Scope Item: furnaces / air handlers / RTUs
010-077858-00 | 010-M101-18100 | 2021-02-11 | MMLSR2105028 |  | 0 | MLS Scope: Replacement of a Single Furnace License Number: H00150 ¦ Scope Item: furnaces / air handlers / RTUs
010-077858-00 | 010-M101-18100 | 2020-04-08 | ALTR2003142 |  | 35000 | PLAN APPROVAL: FINAL REVIEWED FOR COMPLIANCE UNDER: 2019 RESIDENTIAL CODE OF OHIO USE/OCCUPANCY GROUP: 1, 2, 3 FAMILY DWELLING CONSTRUCTION TYPE: V-B DESCRIPTION OF WORK: ALTER A 2 STORY FRAMED, 1 FAMILY DWELLING BY BUILDING A 2 CAR DETACHED GA
010-077858-00 | 010-M101-18100 | 2020-06-17 | EMEPR2011706 |  | 0 | BUILDING PERMIT/PLAN REVIEW: ALTR2003142 INSTALL ELECTRIC IN DETACHED GARAGE.
010-077861-00 | 010-M116-00300 | 2024-09-04 | MMEPC2435910 |  | 0 | REROUTING BLACK IRON GAS LINE AROUND AIR HANDLER OR HVAC UNIT LICENSE NUMBER: P00710 ¦ SCOPE ITEM: FUEL GAS OR LP GAS
010-077861-00 | 010-M116-00300 | 2024-09-04 | MMEPC2435910 |  | 0 | REROUTING BLACK IRON GAS LINE AROUND AIR HANDLER OR HVAC UNIT LICENSE NUMBER: P00710 ¦ SCOPE ITEM: FUEL GAS OR LP GAS
010-077862-00 | 010-J031-06800 | 2023-11-06 | MMLSR2347106 |  | 0 | MLS SCOPE: REPLACEMENT OF A SINGLE FURNACE LICENSE NUMBER: H00020 ¦ SCOPE ITEM: FURNACES / AIR HANDLERS / RTUS
010-077863-00 | 010-M022-00300 | 2023-01-06 | PMEPC2302511 |  | 0 | Building Permit/Plan Review: PLEX2250692 INSTALL 4 CUSTOMER SUPPLIED WATER HEATERS
010-077865-00 | 010-D033-09100 | 2019-10-01 | DMGC1910315 |  | 3000 | BUILDING PERMIT REPLACE EXPIRED PERMIT FIDM1500360. WORK TO REPAIR FIRE DAMAGE ON EXISTING 2,480SF COLD STORAGE WAREHOUSE INCLUDES REPLACEMENT OF UPPER 2-5 COURSES OF 8 CMU @ SOUTH WALL AND ROOF REPAIR ON SOUTH SIDE OF BLDG. THIS INCLUDES NEW 2X8 RAFTER
010-077867-00 | 010-K035-07900 | 2019-01-09 | PMLSR1900501 |  | 0 | MLS Scope: Water Heater Replacement
010-077872-00 | 010-M145-01700 | 2020-11-30 | MMLSR2024944 |  | 0 | MLS SCOPE: REPLACEMENT OF A SINGLE FURNACE LICENSE NUMBER: H00846 ¦ SCOPE ITEM: FURNACES / AIR HANDLERS / RTUS
010-077872-00 | 010-M145-01700 | 2020-06-01 | MMLSR2010257 |  | 0 | MLS SCOPE: REPLACEMENT OF A SINGLE A/C UNIT OR HEAT PUMP LICENSE NUMBER: H00846 ¦ SCOPE ITEM: FURNACES / AIR HANDLERS / RTUS
010-077877-00 | 010-R066-07700 | 2024-04-09 | PMLSR2414653 |  | 0 | MLS Scope: Water Heater Replacement
010-077883-00 | 010-C056-07200 | 2022-06-28 |  |  |  | OWNER STATES HOME HAS THREE (3) BEDROOMS. ADJUST BEDROOM COUNT
010-077884-00 | 010-B041-05100 | 2021-08-27 | RSWDR2134191 |  | 3000 | REMOVE EXISTING 10 WINDOW(S), 2 DOOR(S) AND REPLACE WITH NEW. WORK TO COMPLY WITH RCO 612, RCO 308, AND RCO 113.6.1 WITH A U VALUE OF 0.35 OR BETTER. WINDOWS INFO: TAKING THE OLD WINDOWS REPLACING THEM J WELDON SINGLE HUNG WINDOWS. DOORS INFO: 2 DOORS R
010-077886-00 | 010-K087-02700 | 2021-09-30 | ALTR2138834 |  | 20000 | BUILD 20X20 2 CAR GARAGE NO ELECTRIC.
010-077886-00 | 010-K087-02700 | 2022-09-12 | ALTR2236652 |  | 24000 | PLAN APPROVAL: FINAL REVIEWED FOR COMPLIANCE UNDER: 2019 RESIDENTIAL CODE OF OHIO USE/OCCUPANCY GROUP: 1, 2, 3 FAMILY DWELLING CONSTRUCTION TYPE: V-B DESCRIPTION OF WORK: ALTER A 2 STORY FRAMED, 1 FAMILY DWELLING BY BUILDING A 20’X 20’ DETACHED
010-077889-00 | 010-C022-07900 | 2021-09-22 | EMLSR2137460 |  | 0 | MLS SCOPE: TEMPORARY/FREESTANDING SERVICE (UP TO 200 AMPS DURING CONSTRUCTION)
010-077889-00 | 010-C022-07900 | 2021-09-02 | PMEPR2134942 |  | 0 | BUILDING PERMIT/PLAN REVIEW: NEWR2107847 NEW PLUMBING
010-077889-00 | 010-C022-07900 | 2021-09-22 | EMEPR2137613 |  | 0 | BUILDING PERMIT/PLAN REVIEW: NEWR2107847 ROUGH AND FINISH WIRE ELECTRICALLY. INSTALL PERMANENT SERVICE
010-077889-00 | 010-C022-07900 | 2021-10-20 | MMEPR2141448 |  | 0 | BUILDING PERMIT/PLAN REVIEW: NEWR2107847 NEW HOME HVAC INSTALLATION LICENSE NUMBER: H00846 ¦ SCOPE ITEM: FURNACES / AIR HANDLERS / RTUS
010-077889-00 | 010-C022-07900 | 2021-10-19 | MMEPR2141432 |  | 0 | BUILDING PERMIT/PLAN REVIEW: NEWR2107847 NEW GAS LINES LICENSE NUMBER: P00556 ¦ SCOPE ITEM: FUEL GAS OR LP GAS
010-077889-00 | 010-C022-07900 | 2023-05-30 |  |  |  | EXT FEAT
010-077889-00 | 010-C022-07900 | 2022-05-16 |  |  |  | COMP OF DWLG
010-077891-00 | 010-P049-00200 | 2024-01-23 | MMLSR2404418 |  | 0 | MLS SCOPE: REPLACEMENT OF A SINGLE FURNACE, A/C AND/OR HEAT PUMP LICENSE NUMBER: H01163 ¦ SCOPE ITEM: FURNACES / AIR HANDLERS / RTUS
010-077892-00 | 010-A062-07500 | 2019-06-26 | FALRC1906405 |  | 0 | ALTER EXISTING FIRE ALARM SYSTEM FOR NORTHSTAR CAFE BY INSTALLING NEW DEVICES FOR AN INTERIOR ALTERATION. REFERENCE B.P. ALTC1903486 - (9) A/V DEVICES, (2) MANUAL PULL STATIONS, (1) DUCT DETECTOR.
010-077892-00 | 010-A062-07500 | 2019-11-12 | PMEPC1923264 |  | 0 | Building Permit/Plan Review: ALTC1909160 New drains, water lines and vents for a new tenant.
010-077892-00 | 010-A062-07500 | 2019-06-04 | FSUPC1905597 |  | 0 | 945-951 N HIGH ST. 51 SPRINKLERS. REFERENCE BLDG. PERMIT #ALTC1903486. ALTERATION TO FIRE SPRINKLER SYSTEM FOR REMODEL TO EXPAND RESTAURANT (951) INTO ADJACENT TENANT SPACE (945). NORTHSTAR CAFÉ.
010-077892-00 | 010-A062-07500 | 2019-07-12 | MMEPC1913597 |  | 0 | BUILDING PERMIT/PLAN REVIEW: ALTC1903486 INSTALL AIR HANDLER, A/C UNIT, HANGING FURNACE AND DUCT WORK PER DRAWINGS - INSTALL KITCHEN EXHAUST SYSTEM AND TYPE 2 EXHAUST HOOD LICENSE NUMBER: H00063 ¦ SCOPE ITEM: FURNACES / AIR HANDLERS / RTUS LICENSE NUM
010-077892-00 | 010-A062-07500 | 2020-08-10 |  |  |  | 2020 RECHECK 2021 FOR NEW CONSTRUCTION 8-8-20 PRC
010-077892-00 | 010-A062-07500 | 2019-07-10 | PMEPC1913338 |  | 0 | BUILDING PERMIT/PLAN REVIEW: ALTC1903486 INSTALL NEW WATER, DRAIN AND VENT LINES FOR A RESTAURANT
010-077892-00 | 010-A062-07500 | 2019-06-04 | ACS1905601 |  | 0 | ADVANCED CONSTRUCTION START ON FIRST FLOOR WITHIN-IN AN EXISTING COMMERCIAL BUILDING. WORK INCLUDES REMOVAL OF FIRE SUPPRESSION ITEMS ONLY SUCH AS SPRINKLER PIPING AND HEADS. APPLICANT PROCEEDS AT OWN RISK. WORK PERMITTED TO PROCEED TO POINT OF FIRST
010-077892-00 | 010-A062-07500 | 2019-06-04 | ACS1905601 |  | 0 | ADVANCED CONSTRUCTION START ON FIRST FLOOR WITHIN-IN AN EXISTING COMMERCIAL BUILDING. WORK INCLUDES REMOVAL OF FIRE SUPPRESSION ITEMS ONLY SUCH AS SPRINKLER PIPING AND HEADS. APPLICANT PROCEEDS AT OWN RISK. WORK PERMITTED TO PROCEED TO POINT OF FIRST
010-077892-00 | 010-A062-07500 | 2019-06-24 | ACS1906309 |  | 500000 | ADVANCED CONSTRUCTION START WITHIN THE INTERIOR ONLY IN AN EXISTING COMMERCIAL BUILDING. WORK INCLUDES REMOVAL OF NON-LOAD BEARING WALLS AND NON-FIRE RATED WALLS / CEILINGS ONLY. APPLICANT PROCEEDS AT OWN RISK. WORK PERMITTED TO PROCEED TO POINT OF 1ST
010-077892-00 | 010-A062-07500 | 2019-06-24 | EMEPC1912117 |  | 0 | BUILDING PERMIT/PLAN REVIEW: ACS1906309 INSTALL ELECTRIC AS PER APPROVED PLANS
010-077892-00 | 010-A062-07500 | 2019-06-26 | FALRC1906405 |  | 0 | ALTER EXISTING FIRE ALARM SYSTEM FOR NORTHSTAR CAFE BY INSTALLING NEW DEVICES FOR AN INTERIOR ALTERATION. REFERENCE B.P. ALTC1903486 - (9) A/V DEVICES, (2) MANUAL PULL STATIONS, (1) DUCT DETECTOR.
010-077892-00 | 010-A062-07500 | 2019-09-03 | ALTC1909160 |  | 250000 | 939 N. High Street Plan Approval: Conditional (See Page 2) Reviewed For Compliance Under: 2017 OBC and ICC A117.1-2009 with modifications in OBC 1112.0. Work Not Included In This Approval: Fire Alarm, Fire Suppression Use/Occupancy Group: B Const
010-077892-00 | 010-A062-07500 | 2019-09-23 | EMEPC1919165 |  | 0 | Building Permit/Plan Review: ALTC1909160 Install electric as per approved plans.
010-077892-00 | 010-A062-07500 | 2019-11-01 | FALRC1911560 |  | 0 | Alter existing fire alarm system for Tree Tree by installing notification devices for an interior alteration. Reference B.P. ALTC1909160 - (9) a/v devices.
010-077892-00 | 010-A062-07500 | 2019-11-01 | FALRC1911560 |  | 0 | Alter existing fire alarm system for Tree Tree by installing notification devices for an interior alteration. Reference B.P. ALTC1909160 - (9) a/v devices.
010-077892-00 | 010-A062-07500 | 2019-10-04 | FSUPC1910459 |  | 0 | 939 N High Street, Reference building permit # ALTC1909160 Alteration to existing fire sprinkler system to add and relocate 19 sprinklers for alterations for office tenant Tree Tree.
010-077892-00 | 010-A062-07500 | 2019-10-04 | FSUPC1910459 |  | 0 | 939 N High Street, Reference building permit # ALTC1909160 Alteration to existing fire sprinkler system to add and relocate 19 sprinklers for alterations for office tenant Tree Tree.
010-077892-00 | 010-A062-07500 | 2019-09-24 | MMEPC1919355 |  | 0 | Building Permit/Plan Review: acs1906309 2 ports, connect to existing furnace and one new furnace License Number: P00356 ¦ Scope Item: fuel gas or LP gas
010-077892-00 | 010-A062-07500 | 2019-09-26 | MMEPC1919555 |  | 0 | Building Permit/Plan Review: altc1909160 demo existing duct work, relocate furnace per drawings, install duct work per drawings, install outside air duct, install diffusers and new controls License Number: H00063 ¦ Scope Item: ductwork / dampers
010-077892-00 | 010-A062-07500 | 2019-11-07 | MMEPC1922911 |  | 0 | Building Permit/Plan Review: ALTC1903486 Installation of tow walk in coolers. License Number: R00142 ¦ Scope Item: coolers / freezers and any other refrigeration system for use other than comfort cooling
010-077892-00 | 010-A062-07500 | 2019-06-04 | FSUPC1905597 |  | 0 | 945-951 N HIGH ST. 51 SPRINKLERS. REFERENCE BLDG. PERMIT #ALTC1903486. ALTERATION TO FIRE SPRINKLER SYSTEM FOR REMODEL TO EXPAND RESTAURANT (951) INTO ADJACENT TENANT SPACE (945). NORTHSTAR CAFÉ.
010-077896-00 | 010-M053-35500 | 2019-10-08 |  |  |  | REHAB/DEMO
010-077896-00 | 010-M053-35500 | 2023-02-24 |  |  |  | REHAB OR DEMO
010-077896-00 | 010-M053-35500 | 2022-08-08 |  |  |  | REHAB OR DEMO
010-077898-00 | 010-R019-00600 | 2019-02-28 | MMLSR1903760 |  | 0 | MLS SCOPE: REPLACEMENT OF A SINGLE FURNACE, A/C AND/OR HEAT PUMP LICENSE NUMBER: H00411 ¦ SCOPE ITEM: AIR CONDITIONING (INCLUDING CONDENSERS, EVAPORATORS, COMPRESSORS)
010-077898-00 | 010-R019-00600 | 2019-08-26 | ALTR1908825 |  | 30000 | PLAN APPROVAL: FINAL REVIEWED FOR COMPLIANCE UNDER: 2019 RESIDENTIAL CODE OF OHIO USE/OCCUPANCY GROUP: 1, 2, 3 FAMILY DWELLING CONSTRUCTION TYPE: V-B DESCRIPTION OF WORK: ALTER A 2 STORY FRAMED, 1 FAMILY DWELLING BY BUILDING A 22’X22’ DETACHED G
010-077898-00 | 010-R019-00600 | 2019-08-26 | EMEPR1917105 |  | 0 | BUILDING PERMIT/PLAN REVIEW: ALTR1908825 ELECTRIC PER PLANS
010-077900-00 | 010-M145-01600 | 2019-04-12 | DECKR1903427 |  | 4000 | ALTER 1 STY SFD TO BUILD FRONT RAMP PER PLAN. FOOTER, FRAMING AND FINAL INSPECTIONS REQUIRED
010-077902-00 | 010-K035-14400 | 2021-02-11 | MMLSR2105006 |  | 0 | MLS Scope: Replacement of a Single Furnace, A/C and/or Heat Pump License Number: H00403 ¦ Scope Item: furnaces / air handlers / RTUs
010-077907-00 | 010-K051-04100 | 2022-04-20 | PMEPR2216243 |  | 0 | BREAK UP FLOOR TO REPLACE EXISTING FLOOR DRAIN AND RECONNECTING TO EXISTING SEWER. WE WILL ADD A 2 PVC LINE FOR MOP SINK AND LAUNDRY WE WILL ALSO ADD AN AAV FOR LAUNDRY VENTING MATERIALS USED: 4X2 PVC WYE 4 PVC TRAP 2 PVC 45S 4 PROFLEX COUPLING AAV
010-077909-00 | 010-J010-06100 | 2022-04-29 | RSWDR2217581 |  | 6800 | REMOVE EXISTING SHINGLE ROOF TO DECK AND REPLACE WITH NEW FELT UNDERLAYMENT, ICE BARRIER MEMBRANE AT EAVE, NECESSARY FLASHINGS, AND NEW ASPHALT SHINGLES. WORK TO COMPLY WITH RCO CHAPTER 9 & MANUFACTURE INSTALLATION INSTRUCTIONS.
010-077909-00 | 010-J010-06100 | 2020-08-28 | EMEPR2017793 |  | 0 | INSTALLONE OUTLET FOR SUMP PUMP
010-077909-00 | 010-J010-06100 | 2020-08-28 | PMEPI2008138 |  | 7568 | ALTER 2 STORY ONE FAMILY DWELLING BY INSTALLING SUMP PUMP AND LINER AND DISCHARGE LINE
010-077910-00 | 010-J018-07400 | 2019-10-11 | MMEPC1920795 |  | 0 | BUILDING PERMIT/PLAN REVIEW: ALTC1901103 INSTALL A FURNACE, AIR CONDITIONER, DUCT WORK, AIR DEVICES AND EXHAUST FAN. ALL WORK IS EXPOSED. LICENSE NUMBER: H00290 ¦ SCOPE ITEM: AIR CONDITIONING (INCLUDING CONDENSERS, EVAPORATORS, COMPRESSORS) LICENSE N
010-077910-00 | 010-J018-07400 | 2019-05-08 | PMEPC1908623 |  | 0 | BUILDING PERMIT/PLAN REVIEW: ALTC1901103 INSTALLATION OF RESTROOM, SINK, FLOOR DRAIN IN EXISTING STRUCTURE
010-077910-00 | 010-J018-07400 | 2019-05-08 | MMEPC1908621 |  | 0 | BUILDING PERMIT/PLAN REVIEW: ALTC1901103 GAS LINE TO FURNACES LICENSE NUMBER: P00069
010-077910-00 | 010-J018-07400 | 2019-07-09 | EMEPC1913167 |  | 0 | BUILDING PERMIT/PLAN REVIEW: ALTC1901103 ELECTRICAL RENOVATION
010-077911-00 | 010-I020-02400 | 2020-06-22 | ALTR2005477 |  | 10000 | PLAN APPROVAL: FINAL REVIEWED FOR COMPLIANCE UNDER: 2019 RESIDENTIAL CODE OF OHIO USE/OCCUPANCY GROUP: 1, 2, 3 FAMILY DWELLING CONSTRUCTION TYPE: V-B DESCRIPTION OF WORK: ALTER A 2 STORY FRAMED, 2 FAMILY DWELLING BY INSTALLING NEW WINDOWS, NEW G
010-077911-00 | 010-I020-02400 | 2019-10-29 |  |  |  | RECK FOR TOT INT/EXT REHAB
010-077911-00 | 010-I020-02400 | 2021-01-22 | ALTR2005477 |  | 10000 | REHAB
010-077912-00 | 010-M101-13200 | 2020-06-23 | ALTR2005574 |  | 15000 | PLAN APPROVAL: FINAL REVIEWED FOR COMPLIANCE UNDER: 2019 RESIDENTIAL CODE OF OHIO USE/OCCUPANCY GROUP: 1, 2, 3 FAMILY DWELLING CONSTRUCTION TYPE: V-B DESCRIPTION OF WORK: ALTER A 2 STORY FRAMED, 1 FAMILY DWELLING: PROJECT IS TO A BATHROOM REMOD
010-077912-00 | 010-M101-13200 | 2020-06-28 | EMEPR2014938 |  | 0 | BUILDING PERMIT/PLAN REVIEW: ALTR2005574 WIRE OF BATHROOM, EXHAUST FAN, VANITY LIGHT, AND GFI RECEPTACLE
010-077912-00 | 010-M101-13200 | 2020-07-27 | PMEPR2015063 |  | 0 | BUILDING PERMIT/PLAN REVIEW: ALTR2005574 REPLACE TUB AND TUB/ SHOWER VALVE. MOVE LAVATORY ROUGH
010-077914-00 | 010-C059-06300 | 2020-10-21 | EMEPR2021939 |  | 0 | RE-INSTALLING A NEW 100 AMP SERVICE ON THE PROPERTY WITH NEW RISER AND MAST
010-077914-00 | 010-C059-06300 | 2019-03-21 | RSWDR1900973 |  | 2500 | REMOVE EXISTING SHINGLE ROOF TO DECK AND REPLACE WITH NEW FELT UNDERLAYMENT, ICE BARRIER MEMBRANE AT EAVE, NECESSARY FLASHINGS, AND NEW ASPHALT SHINGLES. WORK TO COMPLY WITH RCO CHAPTER 9 & MANUFACTURE INSTALLATION INSTRUCTIONS. SLATE TO ASPHALT SHINGL
010-077914-00 | 010-C059-06300 | 2023-05-26 | MMLSR2322009 |  | 0 | MLS SCOPE: REPLACEMENT OF A SINGLE FURNACE LICENSE NUMBER: H01066 ¦ SCOPE ITEM: FURNACES / AIR HANDLERS / RTUS
010-077914-00 | 010-C059-06300 | 2023-10-11 | ALTR2343247 |  | 75000 | PLAN APPROVAL: FINAL REVIEWED FOR COMPLIANCE UNDER: 2019 RESIDENTIAL CODE OF OHIO USE/OCCUPANCY GROUP: 1, 2, 3 FAMILY DWELLING CONSTRUCTION TYPE: V-B DESCRIPTION OF WORK: ALTER A 2 STORY FRAMED, 1 FAMILY DWELLING, ALTERATION TO INSTALL ALL NEW
010-077914-00 | 010-C059-06300 | 2023-10-31 | EMEPR2346211 |  | 0 | BUILDING PERMIT/PLAN REVIEW: ALTR2343247 NEW FIXTURES, OUTLETS, PLUGS, WIRING PER PLAN
010-077914-00 | 010-C059-06300 | 2023-10-31 | MMEPR2346209 |  | 0 | BUILDING PERMIT/PLAN REVIEW: ALTR2343247 INSTALL NEW FURNACE WITH ASSOCIATED DUCT WORK PER PLAN LICENSE NUMBER: HO9999
010-077914-00 | 010-C059-06300 | 2023-10-31 | PMEPR2346213 |  | 0 | BUILDING PERMIT/PLAN REVIEW: ALTR2343247 INSTALL NEW DRAINS, HOT & COLD SUPPLY LINES, INSTALL NEW HOT WATER HEATER PER PLAN
010-077914-00 | 010-C059-06300 | 2024-03-07 |  |  | 75000 | REHAB COMP
010-077915-00 | 010-R032-07800 | 2021-10-22 | MMLSR2141834 |  | 0 | MLS Scope: Replacement of a Single Furnace, A/C and/or Heat Pump License Number: H00011 ¦ Scope Item: furnaces / air handlers / RTUs
010-077916-00 | 010-M049-01200 | 2022-02-02 | RSWDR2205778 |  | 2701 | REMOVE EXISTING 2 WINDOW(S), 0 DOOR(S) AND REPLACE WITH NEW. WORK TO COMPLY WITH RCO 612, RCO 308, AND RCO 113.6.1 WITH A U VALUE OF 0.35 OR BETTER.WINDOWS INFO: REMOVE AND REPLACE 2 WINDOWS LIKE FOR LIKE
010-077918-00 | 010-K051-03700 | 2019-12-18 | ALTR1913486 |  | 34710 | ALTER A 2 STORY FRAMED, 1 FAMILY DWELLING BY BUILDING A DETACHED GARAGE IN THE REAR YARD OF THE HOUSE. FRAMING AND HEADERS WILL BE INSTALLED AND SIZED PER PLAN. TRUSS DRAWINGS AND LVL CUT SHEETS WILL BE ON SITE BY TIME OF INSPECTION. ELECTRICAL LIGHTING
010-077918-00 | 010-K051-03700 | 2020-06-17 | EMEPR2011707 |  | 0 | BUILDING PERMIT/PLAN REVIEW: ALTR1913486 INSTALL ELECTRIC IN DETACHED GARAGE
010-077918-00 | 010-K051-03700 | 2021-11-01 | PMLSR2143225 |  | 0 | MLS SCOPE: WATER HEATER REPLACEMENT
010-077918-00 | 010-K051-03700 | 2021-11-12 | PMLSR2145027 |  | 0 | MLS SCOPE: WATER HEATER REPLACEMENT
010-077920-00 | 010-O014C-06300 | 2021-06-11 | PMLSC2122059 |  | 0 | MLS Scope: Water Heater Replacement
010-077926-00 | 010-M130-01100 | 2020-06-04 | MMLSR2010672 |  | 0 | MLS SCOPE: REPLACEMENT OF A SINGLE FURNACE LICENSE NUMBER: H00359 ¦ SCOPE ITEM: FURNACES / AIR HANDLERS / RTUS
010-077932-00 | 010-N012-09100 | 2024-04-04 | EMEPR2414106 |  | 0 | NEW ELECTRIC BOX AND NO ELECTIC IS RUNING TO THE BUILDING
010-077934-00 | 010-M053-23200 | 2024-05-16 | RSWDR2420160 |  | 6500 | REMOVE EXISTING SHINGLE ROOF TO DECK AND REPLACE WITH NEW FELT UNDERLAYMENT, ICE BARRIER MEMBRANE AT EAVE, NECESSARY FLASHINGS, AND NEW ASPHALT SHINGLES. WORK TO COMPLY WITH RCO CHAPTER 9 & MANUFACTURE INSTALLATION INSTRUCTIONS.ROOF INFO: LIKE FOR LIKE
010-077939-00 | 010-J024-01800 | 2024-11-18 | MMLSR2445649 |  | 0 | MLS SCOPE: REPLACEMENT OF A SINGLE FURNACE, A/C AND/OR HEAT PUMP LICENSE NUMBER: H00855 ¦ SCOPE ITEM: FURNACES / AIR HANDLERS / RTUS LICENSE NUMBER: H00855 ¦ SCOPE ITEM: AIR CONDITIONING (INCLUDING CONDENSERS, EVAPORATORS, COMPRESSORS)
010-077942-00 | 010-F018-07200 | 2023-06-20 | RSWDR2325473 |  | 6000 | Remove existing shingle roof to deck and replace with new felt underlayment, ice barrier membrane at eave, necessary flashings, and new asphalt shingles. Work to comply with RCO chapter 9 & Manufacture installation instructions.
010-077944-00 | 010-K042-04100 | 2023-11-27 | MMLSR2349383 |  | 0 | MLS SCOPE: REPLACEMENT OF A SINGLE FURNACE LICENSE NUMBER: H01263 ¦ SCOPE ITEM: FURNACES / AIR HANDLERS / RTUS
010-077945-00 | 010-L062-00700 | 2021-09-03 | RSWDR2135148 |  | 5834 | Remove existing shingle roof to deck and replace with new felt underlayment, ice barrier membrane at eave, necessary flashings, and new asphalt shingles. Work to comply with RCO chapter 9 & Manufacture installation instructions.
010-077946-00 | 010-R005-04600 | 2021-01-12 | ALTR2100375 |  | 50000 | PLAN APPROVAL: FINAL REVIEWED FOR COMPLIANCE UNDER: 2019 RESIDENTIAL CODE OF OHIO DESCRIPTION OF WORK: ALTER A 2 STORY FRAME, 1 FAMILY DWELLING BY ADDING A 20’X14’ MASONRY FRMAE EXTENSION ON THE FRONT OF THE EXISTING DETACHED MASONRY FRAME GARAGE. A
010-077946-00 | 010-R005-04600 | 2021-05-17 | EMEPR2117991 |  | 0 | BUILDING PERMIT/PLAN REVIEW: ALTR2100375 REWIRE GARAGE DUE TO EXPANSION AND OLD WIRING
010-077946-00 | 010-R005-04600 | 2019-03-14 | RSWDR1900855 |  | 8690 | REMOVE EXISTING SHINGLE ROOF TO DECK AND REPLACE WITH NEW FELT UNDERLAYMENT, ICE BARRIER MEMBRANE AT EAVE, NECESSARY FLASHINGS, AND NEW ASPHALT SHINGLES. WORK TO COMPLY WITH RCO CHAPTER 9 & MANUFACTURE INSTALLATION INSTRUCTIONS.
010-077948-00 | 010-K042-03900 | 2021-10-29 | EMEPR2143075 |  | 0 | Replace 100 amp panel, meter base, service entry wire, complete grounding system, whole home surge protector
010-077948-00 | 010-K042-03900 | 2021-11-02 | PMEPR2143426 |  | 0 | REPLACE ABOUT 6 FEET OF 4 IN CAST IRON STACK WITH PVC ADDING A 4IN FLOOR CLEAN OUT REPLACING 4IN FLOOR DRAIN WITH PVC CONNECT LAUNDRY LINE INTO STACK
010-077948-00 | 010-K042-03900 | 2019-03-19 | RSWDR1900897 |  | 5598 | Remove existing shingle roof to deck and replace with new felt underlayment, ice barrier membrane at eave, necessary flashings, and new asphalt shingles. Work to comply with RCO chapter 9 & Manufacture installation instructions.Roof Info: SHINGLE TEAR OF
010-077948-00 | 010-K042-03900 | 2023-06-26 | MMLSR2326452 |  | 0 | MLS Scope: Replacement of a Single Furnace, A/C and/or Heat Pump License Number: H00855 ¦ Scope Item: air conditioning (including condensers, evaporators, compressors) License Number: H00855 ¦ Scope Item: furnaces / air handlers / RTUs
010-077950-00 | 010-J025-16100 | 2024-08-17 | MMLSR2433638 |  | 0 | MLS SCOPE: REPLACEMENT OF A SINGLE FURNACE, A/C AND/OR HEAT PUMP LICENSE NUMBER: H00425 ¦ SCOPE ITEM: AIR CONDITIONING (INCLUDING CONDENSERS, EVAPORATORS, COMPRESSORS)
010-077951-00 | 010-B059-02200 | 2021-08-10 | FALRC2131285 |  | 0 | Alter existing fire alarm system for Travelers Baptist Church by replacing FACP, FAAP, and adding a notification device. Stand Alone permit. Section 901.7 of the Ohio fire code requires the fire code official to be notified of any impairment of the fire
010-077951-00 | 010-B059-02200 | 2021-08-10 | FALRC2131285 |  | 0 | Alter existing fire alarm system for Travelers Baptist Church by replacing FACP, FAAP, and adding a notification device. Stand Alone permit. Section 901.7 of the Ohio fire code requires the fire code official to be notified of any impairment of the fire
010-077958-00 | 010-R032-08000 | 2020-08-25 | EMEPR2017359 |  | 0 | BUILDING PERMIT/PLAN REVIEW: ALTR2004303 INSTALL 200 AMP SERVICE AND WIRE ADDITIONS
010-077958-00 | 010-R032-08000 | 2020-10-11 | MMEPR2021044 |  | 0 | BUILDING PERMIT/PLAN REVIEW: ALTR2004303 ADD SUPPLY AND RETURN DUCTING TO NEW ADDITION AND CONNECT INTO EXISTING DUCTWORK. INSTALL EXHAUST DUCTING FOR BATH FANS AND DRYER VENT FOR NEW ADDITION. REPLACE EXISTING GAS FURNACE AND A/C CONDENSER. LICENSE NU
010-077958-00 | 010-R032-08000 | 2020-10-07 | PMEPR2020763 |  | 0 | BUILDING PERMIT/PLAN REVIEW: ALTR2004303 NEW PLUMBING IN ADDITION
010-077958-00 | 010-R032-08000 | 2020-05-17 | ALTR2004303 |  | 160000 | PLAN APPROVAL: FINAL REVIEWED FOR COMPLIANCE UNDER: 2019 RESIDENTIAL CODE OF OHIO USE/OCCUPANCY GROUP: 1, 2, 3 FAMILY DWELLING CONSTRUCTION TYPE: V-B DESCRIPTION OF WORK: ALTER A 2 STORY FRAMED, 1 FAMILY DWELLINGBY CONSTRUCTING A 700 SF, 2 STORY
010-077959-00 | 010-M028-08700 | 2020-07-23 | MMLSR2014783 |  | 0 | MLS SCOPE: REPLACEMENT OF A SINGLE A/C UNIT OR HEAT PUMP LICENSE NUMBER: H00150 ¦ SCOPE ITEM: AIR CONDITIONING (INCLUDING CONDENSERS, EVAPORATORS, COMPRESSORS)
010-077960-00 | 010-H055-00400 | 2019-11-21 | MMLSR1924264 |  | 0 | MLS SCOPE: REPLACEMENT OF A SINGLE FURNACE LICENSE NUMBER: H00354 ¦ SCOPE ITEM: FURNACES / AIR HANDLERS / RTUS
010-077960-00 | 010-H055-00400 | 2020-11-17 | RSWDR2005989 |  | 10000 | REMOVE EXISTING 10 WINDOW(S), 0 DOOR(S) AND REPLACE WITH NEW. WORK TO COMPLY WITH RCO 612, RCO 308, AND RCO 113.6.1 WITH A U VALUE OF 0.35 OR BETTER. REMOVE EXISTING SHINGLE ROOF TO DECK AND REPLACE WITH NEW FELT UNDERLAYMENT, ICE BARRIER MEMBRANE AT E
010-077961-00 | 010-R061-04200 | 2024-09-25 | PMEPI2438892 |  | 5255 | ALTER ONE FAMILY 2 STORY DWELLING BY INSTALLING SUMP PUMP AND PIT ONLY
010-077961-00 | 010-R061-04200 | 2024-09-25 | EMEPR2438932 |  | 0 | Building Permit/Plan Review: pmepi2438892 Install dedicated gfi for sump pump.
010-077964-00 | 010-M101-20000 | 2019-03-12 | EMEPR1904606 |  | 0 | Install new 100 amp service
010-077965-00 | 010-M079-20600 | 2023-03-23 | PMEPI2312562 |  | 4220 | ALTER ONE FAMILY 1 STORY DWELLING BY INSTALLING SUMP PUMP AND PIT ONLY
010-077965-00 | 010-M079-20600 | 2023-03-24 | EMEPR2312726 |  | 0 | BUILDING PERMIT/PLAN REVIEW: PMEPI2312562 ADD OUTLET FOR SUMP PUMP
010-077970-00 | 010-L073-01300 | 2020-03-05 | PMEPR2004909 |  | 0 | BUILDING PERMIT/PLAN REVIEW: ALTR2001763 DRAINS AND WATER
010-077970-00 | 010-L073-01300 | 2020-05-06 | MMEPR2008596 |  | 0 | BUILDING PERMIT/PLAN REVIEW: ALTR2001763 INSTALLATION OF 2 NEW GAS LINES FROM METER LOCATION TO FURNACES. LICENSE NUMBER: H00251 ¦ SCOPE ITEM: FUEL GAS OR LP GAS
010-077970-00 | 010-L073-01300 | 2020-04-13 | MMEPR2007182 |  | 0 | BUILDING PERMIT/PLAN REVIEW: ALTR2001763 INSTALLATION OF NEW FURNACES / AC'S AND DUCTWORK. INCLUDES BATH FANS AND DRYER VENTS LICENSE NUMBER: H00251 ¦ SCOPE ITEM: DUCTWORK / DAMPERS
010-077970-00 | 010-L073-01300 | 2020-07-01 | EMEPR2013119 |  | 0 | BUILDING PERMIT/PLAN REVIEW: ALTR2001763 FINIAL INSPECTION UNIT 1709 KENT ST.
010-077970-00 | 010-L073-01300 | 2021-01-08 | EMEPR2100487 |  | 0 | INSTALLING OUTLET FOR SUMP PUMP
010-077970-00 | 010-L073-01300 | 2019-09-16 |  |  |  | DEMO/REHAB
010-077970-00 | 010-L073-01300 | 2020-06-16 | EMEPR2011687 |  | 0 | BUILDING PERMIT/PLAN REVIEW: ALTR2001763 FINIAL ON 1707KENT ST. DA
010-077970-00 | 010-L073-01300 | 2021-01-08 | PMEPI2100183 |  | 5100 | ALTER TWO FAMILY 2 STORY DWELLING BY INSTALLING SUMP WELL AND PUMP. SEPERATE ELECTRIC PERMIT REQUIRED FOR PUMP ELECTRIC, IF NEEDED.
010-077970-00 | 010-L073-01300 | 2019-01-25 |  |  |  | DEMO/REHAB
010-077970-00 | 010-L073-01300 | 2020-11-02 | PMEPR2022884 |  | 0 | JACKHAMMER AND REPLACE FLOOR DRAIN; ADD TRAP; CREATE A FUTURE DRAIN LINE FOR LAUNDRY WITH AIR ADMITTANCE VALVE USING PVC PLASTIC AND FITTINGS
010-077970-00 | 010-L073-01300 | 2020-02-19 | ALTR2001763 |  | 140000 | PLAN APPROVAL: FINAL REVIEWED FOR COMPLIANCE UNDER: 2019 RESIDENTIAL CODE OF OHIO USE/OCCUPANCY GROUP: 1, 2, 3 FAMILY DWELLING CONSTRUCTION TYPE: V-B DESCRIPTION OF WORK: ALTER A 2 STORY MASONRY FRAMED, 2 FAMILY DWELLING ON FULL UNFINISHED BASEMENT
010-077970-00 | 010-L073-01300 | 2020-03-11 | EMEPR2005287 |  | 0 | BUILDING PERMIT/PLAN REVIEW: ALTR2001763 REWIRE AND BRING UP TO CODE PER PLANS
010-077971-00 | 010-H055-00200 | 2020-06-09 | RSWDR2002380 |  | 6000 | REMOVE EXISTING 11 WINDOW(S), 0 DOOR(S) AND REPLACE WITH NEW. WORK TO COMPLY WITH RCO 612, RCO 308, AND RCO 113.6.1 WITH A U VALUE OF 0.35 OR BETTER.WINDOWS INFO: 9 DOUBLE HUNG 2 BASEMENT
010-077972-00 | 010-H055-00300 | 2021-01-22 |  |  |  | REHAB
010-077972-00 | 010-H055-00300 | 2022-08-19 |  |  |  | REHAB
010-077972-00 | 010-H055-00300 | 2023-02-17 |  |  |  | REHAB
010-077972-00 | 010-H055-00300 | 2020-07-13 |  |  |  | RECK FOR REHAB
010-077972-00 | 010-H055-00300 | 2019-09-16 | RSWDR1904698 |  | 4798 | REMOVE EXISTING SHINGLE ROOF TO DECK AND REPLACE WITH NEW FELT UNDERLAYMENT, ICE BARRIER MEMBRANE AT EAVE, NECESSARY FLASHINGS, AND NEW ASPHALT SHINGLES. WORK TO COMPLY WITH RCO CHAPTER 9 & MANUFACTURE INSTALLATION INSTRUCTIONS.
010-077979-00 | 010-F038-06700 | 2024-06-27 | EMEPR2426573 |  | 0 | NEW METER INSTALLED OUTSIDE, MAST RAISED TO MEET THE CLEARANCE OF THE WIRES ACROSS THE ALLEY
010-077979-00 | 010-F038-06700 | 2024-02-07 | RSWDR2406351 |  | 5300 | REMOVE EXISTING 0 WINDOW(S), 2 DOOR(S) AND REPLACE WITH NEW. WORK TO COMPLY WITH RCO 612, RCO 308, AND RCO 113.6.1 WITH A U VALUE OF 0.35 OR BETTER. REMOVE EXISTING SHINGLE ROOF TO DECK AND REPLACE WITH NEW FELT UNDERLAYMENT, ICE BARRIER MEMBRANE AT EA
010-077980-00 | 010-M139-02300 | 2023-11-20 | EMEPR2348873 |  | 0 | GENERATOR INSTALL
010-077981-00 | 010-M098-01300 | 2024-06-17 | ALTR2424765 |  | 32990 | PLAN APPROVAL: FINAL REVIEWED FOR COMPLIANCE UNDER: 2019 RESIDENTIAL CODE OF OHIO USE/OCCUPANCY GROUP: 1, 2, 3 FAMILY DWELLING CONSTRUCTION TYPE: V-B DESCRIPTION OF WORK: ALTER A 2 STORY FRAMED, 1 FAMILY DWELLING BY BUILDING A 22’X 22’ DETACHED
010-077981-00 | 010-M098-01300 | 2024-08-05 | EMEPR2432085 |  | 0 | BUILDING PERMIT/PLAN REVIEW: ALTR2424765 INSTALL NEW ELECTRIC TO NEW DETACHED GARAGE
010-077985-00 | 010-M098-01700 | 2020-01-08 |  |  |  | 2 STY RM ADDN. EST 50% COMPL
010-077985-00 | 010-M098-01700 | 2019-02-19 | ALTR1901284 |  | 15000 | CONTINUATION OF EXPIRED PERMIT RBLD1616832 CITY COPY FILED UNDER THE EXPIRED PERMIT NUMBER ALT 2 STORY FRAME, 1 FAMILY DWELLING BY ADD 2 STORY FRAME ROOM ADDITION ON A CRAWL ON REAR OF HOUSE, WILL ADD 1ST FLOOR KITCHEN EXTENSION, 1/2 BATH AND FAMILY RO
010-077985-00 | 010-M098-01700 | 2019-04-09 | EMEPR1906584 |  | 0 | BUILDING PERMIT/PLAN REVIEW: ALTR1901284 INSTALL ELECTRICAL FOR ADDITION
010-077985-00 | 010-M098-01700 | 2023-05-12 | EMEPR2319840 |  | 0 | BUILDING PERMIT/PLAN REVIEW: PMEPI2319756 INSTALL GFI OUTLET FOR SUMP PUMP
010-077985-00 | 010-M098-01700 | 2023-05-12 | PMEPI2319756 |  | 5290 | ALTER ONE FAMILY 2 STORY DWELLING BY INSTALLING SUMP PUMP AND PIT ONLY
010-077987-00 | 010-M098-01900 | 2023-12-08 | PMEPI2351041 |  | 6135 | ALTER ONE FAMILY 2 STORY DWELLING BY INSTALLING SUMP PUMP AND PIT ONLY
010-077987-00 | 010-M098-01900 | 2023-12-12 | EMEPR2351401 |  | 0 | BUILDING PERMIT/PLAN REVIEW: PMEPI2351041 INSTALL DEDICATED GFI FOR SUMP PUMP.
010-077988-00 | 010-M098-02000 | 2024-07-31 | EMEPR2430432 |  | 0 | BUILDING PERMIT/PLAN REVIEW: ALTR2419591 WIRE PER PLAN
010-077988-00 | 010-M098-02000 | 2024-05-14 | ALTR2419591 |  | 33500 | PLAN APPROVAL: FINAL REVIEWED FOR COMPLIANCE UNDER: 2019 RESIDENTIAL CODE OF OHIO USE/OCCUPANCY GROUP: 1, 2, 3 FAMILY DWELLING CONSTRUCTION TYPE: V-B DESCRIPTION OF WORK: ALTER A 2 STORY FRAMED, 1 FAMILY DWELLING BY BUILDING 20’X 20’ WOOD FRAME
010-077988-00 | 010-M098-02000 | 2021-11-05 | EMEPR2144126 |  | 0 | REPLACE 200 AMP SERVICE METER BOX AND PANEL.
010-077988-00 | 010-M098-02000 | 2021-05-28 | RSWDR2120124 |  | 5000 | REMOVE EXISTING 19 WINDOW(S), 1 DOOR(S) AND REPLACE WITH NEW. WORK TO COMPLY WITH RCO 612, RCO 308, AND RCO 113.6.1 WITH A U VALUE OF 0.35 OR BETTER. WINDOWS INFO: REPAIRING OLD ORIGINAL WINDOWS WITH VINYL INSULATED WINDOWS.
010-077991-00 | 010-M098-02300 | 2022-05-25 | MMEPR2221238 |  | 0 | BUILDING PERMIT/PLAN REVIEW: ALTR2221217 HVAC AND DUCTS PER PLANS LICENSE NUMBER: HO9999
010-077991-00 | 010-M098-02300 | 2022-05-25 | ALTR2221217 |  | 35000 | PLAN APPROVAL: FINAL REVIEWED FOR COMPLIANCE UNDER: 2019 RESIDENTIAL CODE OF OHIO USE/OCCUPANCY GROUP: 1, 2, 3 FAMILY DWELLING CONSTRUCTION TYPE: V-B DESCRIPTION OF WORK: ALTER A 2 STORY FRAMED, 1 FAMILY DWELLING BY REHABBING HOUSE AS PER SCOPE
010-077991-00 | 010-M098-02300 | 2022-05-25 | EMEPR2221235 |  | 0 | BUILDING PERMIT/PLAN REVIEW: ALTR2221217 REPLACE ALL WIRING OUTLETS SWITCHES
010-077991-00 | 010-M098-02300 | 2022-05-25 | EMEPR2221235 |  | 0 | BUILDING PERMIT/PLAN REVIEW: ALTR2221217 REPLACE ALL WIRING OUTLETS SWITCHES
010-077991-00 | 010-M098-02300 | 2022-05-25 | PMEPR2221239 |  | 0 | BUILDING PERMIT/PLAN REVIEW: ALTR2221217 REPLACE ALL WATER LINES, DRAIN AND STACK AND SUBPUMP. PER PLANS.
010-077991-00 | 010-M098-02300 | 2022-05-25 | MMEPR2221238 |  | 0 | BUILDING PERMIT/PLAN REVIEW: ALTR2221217 HVAC AND DUCTS PER PLANS LICENSE NUMBER: HO9999
010-077991-00 | 010-M098-02300 | 2022-06-21 | MMEPR2225067 |  | 0 | BUILDING PERMIT/PLAN REVIEW: ALTR2221217 FUEL GAS PER PLANS LICENSE NUMBER: HO9999
010-077991-00 | 010-M098-02300 | 2022-05-25 | PMEPR2221239 |  | 0 | BUILDING PERMIT/PLAN REVIEW: ALTR2221217 REPLACE ALL WATER LINES, DRAIN AND STACK AND SUBPUMP. PER PLANS.
010-077998-00 | 010-M098-03000 | 2024-06-11 |  |  |  | REMOD INT/EXT
010-077999-00 | 010-M098-03100 | 2023-08-08 | EMEPR2333501 |  | 0 | BUILDING PERMIT/PLAN REVIEW: PMEPI2331759 INSTALL DEDICATED GFI FOR SUMP PUMP.
010-077999-00 | 010-M098-03100 | 2023-07-31 | PMEPI2331759 |  | 5055 | ALTER ONE FAMILY 2 STORY DWELLING BY INSTALLING SUMP PUMP AND PIT ONLY
010-078000-00 | 010-M098-03200 | 2022-04-18 | PMLSR2215752 |  | 0 | MLS SCOPE: WATER HEATER REPLACEMENT
010-078000-00 | 010-M098-03200 | 2021-11-09 | RSWDR2144497 |  | 5500 | REMOVE EXISTING SHINGLE ROOF TO DECK AND REPLACE WITH NEW FELT UNDERLAYMENT, ICE BARRIER MEMBRANE AT EAVE, NECESSARY FLASHINGS, AND NEW ASPHALT SHINGLES. WORK TO COMPLY WITH RCO CHAPTER 9 & MANUFACTURE INSTALLATION INSTRUCTIONS.
010-078001-00 | 010-M098-03300 | 2023-08-15 | RSWDR2334619 |  | 20000 | REMOVE EXISTING 0 WINDOW(S), 1 DOOR(S) AND REPLACE WITH NEW. WORK TO COMPLY WITH RCO 612, RCO 308, AND RCO 113.6.1 WITH A U VALUE OF 0.35 OR BETTER. REMOVE EXISTING EXTERIOR WALL COVERING SYSTEM AND REPLACE WITH NEW EXTERIOR SIDING OVER AN APPROVED WAT
010-078001-00 | 010-M098-03300 | 2024-07-24
010-078001-00 | 010-M098-03300 | 2023-08-15 | PMEPR2334616 |  | 0 | CHECK OF REPLACEMENT WATER HEATER AND WATER LINES IN BASEMENT BY PREVIOUS OWNER COMPLETION OF THE WORK DESCRIBED ON THIS PERMIT, INCLUDING ALL REQUIRED INSPECTIONS AND APPROVALS, WILL COMPLY BUILDING ORDER # VIOL2200060.
010-078003-00 | 010-M098-03500 | 2019-11-06 | PMLSR1922876 |  | 0 | MLS SCOPE: WATER HEATER REPLACEMENT
010-078004-00 | 010-M098-03600 | 2019-04-17 | RSWDR1901559 |  | 1500 | Remove existing shingle roof to deck and replace with new felt underlayment, ice barrier membrane at eave, necessary flashings, and new asphalt shingles. Work to comply with RCO chapter 9 & Manufacture installation instructions.Roof Info: GARAGE ROOF IN
010-078005-00 | 010-M098-03700 | 2019-02-05 |  |  |  | RECK, BOARDED DWLG
010-078005-00 | 010-M098-03700 | 2020-04-06 | PMLSR2006805 |  | 0 | MLS SCOPE: WATER HEATER REPLACEMENT
010-078007-00 | 010-M098-03900 | 2023-06-16 | PMEPI2325124 |  | 5530 | ALTER ONE FAMILY 1 STORY DWELLING BY INSTALLING SUMP PUMP AND PIT ONLY
010-078007-00 | 010-M098-03900 | 2023-06-19 | EMEPR2325262 |  | 0 | BUILDING PERMIT/PLAN REVIEW: PMEPI2325124 INSTALL DEDICATED GFI FOR SUMP PUMP.
010-078008-00 | 010-K043-02800 | 2020-11-16 | PMLSR2023985 |  | 0 | MLS SCOPE: WATER HEATER REPLACEMENT
010-078008-00 | 010-K043-02800 | 2023-01-09 | DECKR2302890 |  | 16500 | PLAN APPROVAL: FINAL REVIEWED FOR COMPLIANCE UNDER: 2019 RESIDENTIAL CODE OF OHIO USE/OCCUPANCY GROUP: 1, 2, 3 FAMILY DWELLING CONSTRUCTION TYPE: V-B DESCRIPTION OF WORK: ALTER A 2 STORY FRAMED, 1 FAMILY DWELLING BY BUILDING 16’X 19’ WOOD FRAME
010-078012-00 | 010-M098-04400 | 2024-03-25 | RSWDR2412649 |  | 6500 | REMOVE EXISTING EXTERIOR WALL COVERING SYSTEM AND REPLACE WITH NEW EXTERIOR SIDING OVER AN APPROVED WATER-RESISTIVE BARRIER. WORK TO COMPLY WITH RCO 703. SIDING INFO: REMOVE EXISTING SIDING & INSTALL NEW SIDING. REMOVE EXISTING SHINGLE ROOF TO DECK AND
010-078017-00 | 010-M098-04900 | 2023-11-17 | MMLSR2348601 |  | 0 | MLS SCOPE: REPLACEMENT OF A SINGLE FURNACE LICENSE NUMBER: H00140 ¦ SCOPE ITEM: FURNACES / AIR HANDLERS / RTUS
010-078018-00 | 010-M098-06600 | 2021-09-14 | RSWDR2136430 |  | 1046 | Remove existing 1 window(s), 0 door(s) and replace with new. Work to comply with RCO 612, RCO 308, and RCO 113.6.1 with a U Value of 0.35 or Better.Windows Info: Remove and replace 1 window like for like no structure changes
010-078019-00 | 010-M098-06700 | 2022-07-12 | EMEPR2228044 |  | 0 | REPLACING THE ELECTRIC SERVICE
010-078020-00 | 010-M098-06800 | 2020-10-18 | MMLSR2021661 |  | 0 | MLS SCOPE: REPLACEMENT OF A SINGLE FURNACE, A/C AND/OR HEAT PUMP LICENSE NUMBER: H00124 ¦ SCOPE ITEM: AIR CONDITIONING (INCLUDING CONDENSERS, EVAPORATORS, COMPRESSORS) LICENSE NUMBER: H00124 ¦ SCOPE ITEM: FURNACES / AIR HANDLERS / RTUS
010-078021-00 | 010-M098-06900 | 2020-12-01 | RSWDR2006198 |  | 2216 | Remove existing shingle roof to deck and replace with new felt underlayment, ice barrier membrane at eave, necessary flashings, and new asphalt shingles. Work to comply with RCO chapter 9 & Manufacture installation instructions.Roof Info: Remove and repl
010-078022-00 | 010-M098-07000 | 2023-05-25 | PMEPI2321730 |  | 4860 | ALTER 1 FAMILY STORY DWELLING BY INSTALLING SUMP PUMP AND PIT ONLY
010-078022-00 | 010-M098-07000 | 2023-05-25 | EMEPR2321802 |  | 0 | BUILDING PERMIT/PLAN REVIEW: PMEPI2321730 INSTALL DEDICATED GFI FOR SUMP PUMP.
010-078023-00 | 010-M098-07100 | 2024-05-29 | RSWDR2421867 |  | 29890 | COMP OF REHAB
010-078026-00 | 010-M098-07400 | 2024-06-26 | RSWDR2426367 |  | 13055 | REMOVE EXISTING SHINGLE ROOF TO DECK AND REPLACE WITH NEW FELT UNDERLAYMENT, ICE BARRIER MEMBRANE AT EAVE, NECESSARY FLASHINGS, AND NEW ASPHALT SHINGLES. WORK TO COMPLY WITH RCO CHAPTER 9 & MANUFACTURE INSTALLATION INSTRUCTIONS.ROOF INFO: COMPLETE SHINGL
010-078027-00 | 010-M098-07500 | 2022-01-28 | MMLSR2205130 |  | 0 | MLS SCOPE: REPLACEMENT OF A SINGLE FURNACE LICENSE NUMBER: H00150 ¦ SCOPE ITEM: FURNACES / AIR HANDLERS / RTUS
010-078031-00 | 010-M098-07900 | 2024-11-26 | MMLSR2446751 |  | 0 | MLS SCOPE: REPLACEMENT OF A SINGLE FURNACE LICENSE NUMBER: H01263 ¦ SCOPE ITEM: FURNACES / AIR HANDLERS / RTUS
010-078037-00 | 010-M098-08500 | 2023-08-22 | RSWDR2335703 |  | 10277 | Remove existing shingle roof to deck and replace with new felt underlayment, ice barrier membrane at eave, necessary flashings, and new asphalt shingles. Work to comply with RCO chapter 9 & Manufacture installation instructions.
010-078037-00 | 010-M098-08500 | 2024-03-20 | RSWDR2412118 |  | 10000 | REMOVE EXISTING SHINGLE ROOF TO DECK AND REPLACE WITH NEW FELT UNDERLAYMENT, ICE BARRIER MEMBRANE AT EAVE, NECESSARY FLASHINGS, AND NEW ASPHALT SHINGLES. WORK TO COMPLY WITH RCO CHAPTER 9 & MANUFACTURE INSTALLATION INSTRUCTIONS.
010-078038-00 | 010-M098-08600 | 2023-09-28 | PMEPI2341291 |  | 5455 | INSTALLING SUMP PUMP AND PIT ONLY
010-078038-00 | 010-M098-08600 | 2023-09-28 | EMEPR2341407 |  | 0 | BUILDING PERMIT/PLAN REVIEW: PMEPI2341291 INSTALL DEDICATED GFI FOR SUMP PUMP.
010-078038-00 | 010-M098-08600 | 2019-03-18 | RSWDR1900892 |  | 5600 | Install new asphalt shingle roof over existing roof. Two asphalt shingle roofs maximum permitted per RCO 907.3. Work to comply with RCO chapter 9. Roof Info: SINGLE FAM DWG.
010-078042-00 | 010-M098-09000 | 2021-05-10 | EMEPR2116783 |  | 0 | Replace meter box
010-078042-00 | 010-M098-09000 | 2021-05-05 | EMLSR2116268 |  | 0 | null MLS Scope: Temporary/Freestanding Service (up to 200 Amps during construction)
010-078042-00 | 010-M098-09000 | 2020-01-07 | RSWDR2000059 |  | 7175 | REMOVE EXISTING SHINGLE ROOF TO DECK AND REPLACE WITH NEW FELT UNDERLAYMENT, ICE BARRIER MEMBRANE AT EAVE, NECESSARY FLASHINGS, AND NEW ASPHALT SHINGLES. WORK TO COMPLY WITH RCO CHAPTER 9 & MANUFACTURE INSTALLATION INSTRUCTIONS.ROOF INFO: REMOVAL OF EXIS
010-078043-00 | 010-M098-09100 | 2024-03-22 | RSWDR2412447 |  | 7182 | REMOVE EXISTING SHINGLE ROOF TO DECK AND REPLACE WITH NEW FELT UNDERLAYMENT, ICE BARRIER MEMBRANE AT EAVE, NECESSARY FLASHINGS, AND NEW ASPHALT SHINGLES. WORK TO COMPLY WITH RCO CHAPTER 9 & MANUFACTURE INSTALLATION INSTRUCTIONS.ROOF INFO: SHINGLE TEAR OF
010-078048-00 | 010-M098-09600 | 2022-08-19 | RSWDR2233670 |  | 450 | REMOVE EXISTING 0 WINDOW(S), 1 DOOR(S) AND REPLACE WITH NEW. WORK TO COMPLY WITH RCO 612, RCO 308, AND RCO 113.6.1 WITH A U VALUE OF 0.35 OR BETTER. DOORS INFO: ENTRY DOOR WITH FRAME
010-078048-00 | 010-M098-09600 | 2022-07-21 | RSWDR2229598 |  | 1000 | REMOVE EXISTING 0 WINDOW(S), 2 DOOR(S) AND REPLACE WITH NEW. WORK TO COMPLY WITH RCO 612, RCO 308, AND RCO 113.6.1 WITH A U VALUE OF 0.35 OR BETTER.
010-078049-00 | 010-M098-09700 | 2023-09-05 | RSWDR2337678 |  | 6544 | Remove existing shingle roof to deck and replace with new felt underlayment, ice barrier membrane at eave, necessary flashings, and new asphalt shingles. Work to comply with RCO chapter 9 & Manufacture installation instructions.Roof Info: TEAR OFF AND RE
010-078050-00 | 010-M098-09800 | 2024-01-26 | PMEPI2404868 |  | 5363 | ALTER ONE FAMILY 2 STORY DWELLING BY INSTALLING SUMP PUMP AND PIT ONLY
010-078050-00 | 010-M098-09800 | 2024-01-31 | EMEPR2405348 |  | 0 | BUILDING PERMIT/PLAN REVIEW: PMEPI2404868 INSTALL DEDICATED GFI FOR SUMP PUMP.
010-078051-00 | 010-M098-09900 | 2020-05-04 | RSWDR2001653 |  | 2600 | REMOVE EXISTING SHINGLE ROOF TO DECK AND REPLACE WITH NEW FELT UNDERLAYMENT, ICE BARRIER MEMBRANE AT EAVE, NECESSARY FLASHINGS, AND NEW ASPHALT SHINGLES. WORK TO COMPLY WITH RCO CHAPTER 9 & MANUFACTURE INSTALLATION INSTRUCTIONS.ROOF INFO: SHINGLE TEAR OF
010-078053-00 | 010-M098-10100 | 2019-03-29 | RSWDR1901143 |  | 4800 | Remove existing exterior wall covering system and replace with new exterior siding over an approved water-resistive barrier. Work to comply with RCO 703. Siding Info: HARDIE BOARD.
010-078054-00 | 010-M098-10200 | 2023-08-23 | RSWDR2335787 |  | 15000 | Remove existing shingle roof to deck and replace with new felt underlayment, ice barrier membrane at eave, necessary flashings, and new asphalt shingles. Work to comply with RCO chapter 9 & Manufacture installation instructions.
010-078055-00 | 010-M098-10300 | 2021-03-17 | EMEPR2109521 |  | 0 | CLEAN UP WIRING INSTALL JUNCTION BOXES INSTALL CORRECT WIRING FOR RANGE
010-078055-00 | 010-M098-10300 | 2021-03-09 | RSWDR2108264 |  | 10000 | REMOVE EXISTING 14 WINDOW(S), 2 DOOR(S) AND REPLACE WITH NEW. WORK TO COMPLY WITH RCO 612, RCO 308, AND RCO 113.6.1 WITH A U VALUE OF 0.35 OR BETTER. REMOVE EXISTING EXTERIOR WALL COVERING SYSTEM AND REPLACE WITH NEW EXTERIOR SIDING OVER AN APPROVED WA
010-078058-00 | 010-M098-10600 | 2023-08-02 | SEC2225761 |  | 0 | THE STRUCTURE HAS BEEN DECLARED UNSAFE AND MAY NOT BE OCCUPIED PRIOR TO ALL REQUIRED REPAIRS, PERMITS, AND INSPECTIONS DETAILED IN THE RELATED UNSAFE BUILDING ORDER. UPON ISSUANCE OF THIS PERMIT, REPAIRS OR DEMOLITION MAY BE DELAYED FOR 90 DAYS, SUBJECT
010-078058-00 | 010-M098-10600 | 2024-04-04 |  |  |  | REHAB
010-078060-00 | 010-M098-12400 | 2019-11-25 | RSWDR1906045 |  | 2285 | REMOVE EXISTING 0 WINDOW(S), 1 DOOR(S) AND REPLACE WITH NEW. WORK TO COMPLY WITH RCO 612, RCO 308, AND RCO 113.6.1 WITH A U VALUE OF 0.35 OR BETTER.
010-078070-00 | 010-M098-13400 | 2022-02-07 | EMEPR2206236 |  | 0 | INSTALLING ISO AMP PANEL, LIGHTS, AND OUTLETS.
010-078072-00 | 010-M098-13500 | 2020-10-30 | PMEPR2022780 |  | 0 | REPLACE HOSE BIB , REPLACE 2 ANGLE STOPS UNDER KITCHEN SINK
010-078073-00 | 010-M098-13600 | 2022-09-19 | RSWDR2237524 |  | 6000 | REMOVE EXISTING SHINGLE ROOF TO DECK AND REPLACE WITH NEW FELT UNDERLAYMENT, ICE BARRIER MEMBRANE AT EAVE, NECESSARY FLASHINGS, AND NEW ASPHALT SHINGLES. WORK TO COMPLY WITH RCO CHAPTER 9 & MANUFACTURE INSTALLATION INSTRUCTIONS.
010-078074-00 | 010-M098-13700 | 2024-10-01 | RSWDR2439615 |  | 4500 | REMOVE EXISTING SHINGLE ROOF TO DECK AND REPLACE WITH NEW FELT UNDERLAYMENT, ICE BARRIER MEMBRANE AT EAVE, NECESSARY FLASHINGS, AND NEW ASPHALT SHINGLES. WORK TO COMPLY WITH RCO CHAPTER 9 & MANUFACTURE INSTALLATION INSTRUCTIONS.
010-078081-00 | 010-M098-14600 | 2023-05-12 | MMLSR2319733 |  | 0 | MLS Scope: Replacement of a Single Furnace, A/C and/or Heat Pump License Number: H01163 ¦ Scope Item: furnaces / air handlers / RTUs
010-078081-00 | 010-M098-14600 | 2022-02-10 | RSWDR2206859 |  | 2000 | REMOVE EXISTING 10 WINDOW(S), 1 DOOR(S) AND REPLACE WITH NEW. WORK TO COMPLY WITH RCO 612, RCO 308, AND RCO 113.6.1 WITH A U VALUE OF 0.35 OR BETTER. REMOVE EXISTING EXTERIOR WALL COVERING SYSTEM AND REPLACE WITH NEW EXTERIOR SIDING OVER AN APPROVED WA
010-078083-00 | 010-M098-14800 | 2019-09-05 | EMEPR1917816 |  | 0 | REPLACE EXISTING 100 AMP METER BASE
010-078088-00 | 010-M098-15300 | 2019-02-06 |  |  |  | RECK FOR COMPL OF REHAB AND DEMO OF DET GAR
010-078092-00 | 010-M098-15700 | 2021-02-10 | PMEPR2104840 |  | 0 | install acrylic tub liner and wall surround over existing tub and wall, replace existing valve fixture (connect to existing drain and existing supply lines)
010-078092-00 | 010-M098-15700 | 2024-01-04 | MMLSR2402397 |  | 0 | MLS SCOPE: REPLACEMENT OF A SINGLE FURNACE LICENSE NUMBER: H01127 ¦ SCOPE ITEM: FURNACES / AIR HANDLERS / RTUS
010-078093-00 | 010-M098-15800 | 2022-09-26 | RSWDR2238534 |  | 4733 | REMOVE EXISTING SHINGLE ROOF TO DECK AND REPLACE WITH NEW FELT UNDERLAYMENT, ICE BARRIER MEMBRANE AT EAVE, NECESSARY FLASHINGS, AND NEW ASPHALT SHINGLES. WORK TO COMPLY WITH RCO CHAPTER 9 & MANUFACTURE INSTALLATION INSTRUCTIONS.ROOF INFO: REMOVE AND REPL
010-078095-00 | 010-M098-16000 | 2021-09-24 | RSWDR2137930 |  | 3349 | Remove existing 0 window(s), 1 door(s) and replace with new. Work to comply with RCO 612, RCO 308, and RCO 113.6.1 with a U Value of 0.35 or Better. Doors Info: Special Product 1 Special Product Provia Entry Door: Refer to Provia App and Entry Link # En
010-078095-00 | 010-M098-16000 | 2022-05-05 | EMEPR2218377 |  | 0 | ROUGH AND FINAL INSPECTION COMPLETION OF THE WORK DESCRIBED ON THIS PERMIT, INCLUDING ALL REQUIRED INSPECTIONS AND APPROVALS, WILL COMPLY THE VIOLATIONS FOUND PURSUANT TO #SRTN2200448
010-078095-00 | 010-M098-16000 | 2020-01-16 | MMLSR2001096 |  | 0 | MLS SCOPE: REPLACEMENT OF A SINGLE FURNACE LICENSE NUMBER: H00425 ¦ SCOPE ITEM: FURNACES / AIR HANDLERS / RTUS
010-078095-00 | 010-M098-16000 | 2022-05-16 | PMEPR2219861 |  | 0 | REPLACING WATER HEATER. PLUMBING DWV AND WATER LINES TO BE REPLACED THROUGHOUT HOUSE AND INSTALL NEW FIXTURES COMPLETION OF THE WORK DESCRIBED ON THIS PERMIT, INCLUDING ALL REQUIRED INSPECTIONS AND APPROVALS, WILL COMPLY THE VIOLATIONS FOUND PURSUANT
010-078096-00 | 010-M098-16100 | 2019-02-06 |  |  |  | RECK, BOARDED DWLG
010-078098-00 | 010-M098-16300 | 2020-11-13 | RSWDR2005946 |  | 7629 | REMOVE EXISTING EXTERIOR WALL COVERING SYSTEM AND REPLACE WITH NEW EXTERIOR SIDING OVER AN APPROVED WATER-RESISTIVE BARRIER. WORK TO COMPLY WITH RCO 703.SIDING INFO: SIDING REPLACEMENT REMOVE EXISTING SHINGLE ROOF TO DECK AND REPLACE WITH NEW FELT UNDE
010-078101-00 | 010-M098-18200 | 2023-06-29 | MMLSR2326950 |  | 0 | 7/6/23 - Contractor has withdrawn from permit - see doc tab - dbaxter-daniel MLS Scope: Replacement of a Single A/C Unit or Heat Pump License Number: H00951 ¦ Scope Item: air conditioning (including condensers, evaporators, compressors)
010-078104-00 | 010-M098-18500 | 2020-09-01 | RSWDR2004342 |  | 9500 | REMOVE EXISTING SHINGLE ROOF TO DECK AND REPLACE WITH NEW FELT UNDERLAYMENT, ICE BARRIER MEMBRANE AT EAVE, NECESSARY FLASHINGS, AND NEW ASPHALT SHINGLES. WORK TO COMPLY WITH RCO CHAPTER 9 & MANUFACTURE INSTALLATION INSTRUCTIONS.
010-078107-00 | 010-M098-18800 | 2022-04-12 | RSWDR2215120 |  | 4632 | REMOVE EXISTING 0 WINDOW(S), 1 DOOR(S) AND REPLACE WITH NEW. WORK TO COMPLY WITH RCO 612, RCO 308, AND RCO 113.6.1 WITH A U VALUE OF 0.35 OR BETTER. DOORS INFO: 1 ENTRY DOOR ON THE FRONT SIDE OF HOME
010-078109-00 | 010-M098-19000 | 2024-07-25 | PMEPI2429946 |  | 5465 | ALTER ONE FAMILY 1 STORY DWELLING BY INSTALLING SUMP PUMP AND PIT ONLY
010-078109-00 | 010-M098-19000 | 2024-08-23 | EMEPR2434639 |  | 0 | BUILDING PERMIT/PLAN REVIEW: PMEPI2429946 INSTALL DEDICATED GFI FOR SUMP PUMP.
010-078115-00 | 010-M098-19600 | 2021-09-27 | PMLSR2138260 |  | 0 | MLS Scope: Water Heater Replacement
010-078118-00 | 010-M098-19900 | 2019-02-06 |  |  |  | RECK FOR POSSIBLE NEW DWLG
010-078120-00 | 010-M097-14300 | 2025-02-20 |  |  |  | NEW CONSTRUCTION
010-078121-00 | 010-M097-06900 | 2023-07-28 | MMLSR2331511 |  | 0 | MLS Scope: Replacement of a Single A/C Unit or Heat Pump License Number: H00855 ¦ Scope Item: air conditioning (including condensers, evaporators, compressors)
010-078123-00 | 010-M097-00100 | 2021-09-07 | RSWDR2135319 |  | 4500 | Remove existing shingle roof to deck and replace with new felt underlayment, ice barrier membrane at eave, necessary flashings, and new asphalt shingles. Work to comply with RCO chapter 9 & Manufacture installation instructions. Roof Info: TEAR OFF EXIST
010-078123-00 | 010-M097-00100 | 2022-08-26 | EMEPR2234780 |  | 0 | BUILDING PERMIT/PLAN REVIEW: PMEPI2231672 ELECTRIC TO SUMP PUMP OUTLET AND ALARM
010-078123-00 | 010-M097-00100 | 2023-03-16 | MMLSR2311712 |  | 0 | MLS Scope: Replacement of a Single Furnace, A/C and/or Heat Pump License Number: H00150 ¦ Scope Item: furnaces / air handlers / RTUs
010-078123-00 | 010-M097-00100 | 2022-08-05 | PMEPI2231672 |  | 5050 | INSTALL BACKWATER VALVE WITH HIGH WATER ALARM. TIE ON TO EXISTING BUILDING DRAIN WITH COMPLIANT TRANSITION FITTINGS. ALL NEW DWV PIPE AND FITTINGS WILL COMPLY WITH ONE OF THE REFERENCED STANDARDS LISTED IN OPC TABLE 702.1, TABLE 702.2, AND 702.4 AS APPLI
010-078125-00 | 010-M098A-04800 | 2022-01-12 | RSWDR2203233 |  | 13000 | REMOVE EXISTING 1 WINDOW(S), 0 DOOR(S) AND REPLACE WITH NEW. WORK TO COMPLY WITH RCO 612, RCO 308, AND RCO 113.6.1 WITH A U VALUE OF 0.35 OR BETTER. REMOVE EXISTING EXTERIOR WALL COVERING SYSTEM AND REPLACE WITH NEW EXTERIOR SIDING OVER AN APPROVED WA
010-078126-00 | 010-M098A-04900 | 2021-11-17 | PMEPR2145696 |  | 0 | REPLACE EXISTING SHOWER WITH ACRYLIC SHOWER BASE AND WALL SURROUND, REPLACE EXISTING VALVE FIXTURE (CONNECT TO EXISTING DRAIN AND EXISTING SUPPLY LINES).
010-078126-00 | 010-M098A-04900 | 2020-07-28 | EMEPR2015124 |  | 0 | ELECTRICAL TO SUMP PUMP AND OUTLET
010-078126-00 | 010-M098A-04900 | 2020-07-20 | PMEPR2014532 |  | 0 | DRY BASEMENT. INSTALL 4” BACKWATER VALVE WITH HIGH WATER ALARM. TIE ON TO EXISTING 4” CAST IRON PIPING AND INSTALL NEW SCHEDULE 40 PVC PIPE AND FITTINGS. INSTALL NEW SUMP PIT AND SUMP PUMP WITH 1 ½” CHECK VALVE AND SCHEDULE 40 PVC PIPE AND FITTINGS.
010-078127-00 | 010-M098A-05000 | 2024-06-27 | EMEPR2426595 |  | 0 | UPGRADE FROM 100 AMP TO 200 AMP BREAKER PANEL AND MOVE MEATER AND WATHER HEAD FROM WEST WALL TO NORTHWEST CORNER OF HOUSE
010-078133-00 | 010-M097-15000 | 2020-03-13 | MMLSR2005442 |  | 0 | MLS SCOPE: REPLACEMENT OF A SINGLE FURNACE LICENSE NUMBER: H00657 ¦ SCOPE ITEM: FURNACES / AIR HANDLERS / RTUS
010-078137-00 | 010-M097-15400 | 2023-06-27 | PMEPI2326554 |  | 5050 | ALTER ONE FAMILY 2 STORY DWELLING BY INSTALLING SUMP PUMP AND PIT ONLY
010-078137-00 | 010-M097-15400 | 2023-06-27 | EMEPR2326613 |  | 0 | BUILDING PERMIT/PLAN REVIEW: PMEPI2326554 INSTALL DEDICATED GFI OUTLET FOR SUMP PUMP.
010-078137-00 | 010-M097-15400 | 2024-02-13 | PMEPI2406914 |  | 3275 | 39 FEET OF PERIMETER DRAIN TILE SYSTEM TO SUMP BASIN/PUMP DISCHARGE
010-078137-00 | 010-M097-15400 | 2024-03-11 | RSWDR2410803 |  | 6594 | REMOVE EXISTING SHINGLE ROOF TO DECK AND REPLACE WITH NEW FELT UNDERLAYMENT, ICE BARRIER MEMBRANE AT EAVE, NECESSARY FLASHINGS, AND NEW ASPHALT SHINGLES. WORK TO COMPLY WITH RCO CHAPTER 9 & MANUFACTURE INSTALLATION INSTRUCTIONS.ROOF INFO: SHINGLE TEAR OF
010-078144-00 | 010-M097-16100 | 2019-02-05 | MMEPR1902332 |  | 0 | REPLACING GAS LINES LICENSE NUMBER: H00640
010-078158-00 | 010-M097-17500 | 2021-03-07 | RSWDR2107967 |  | 6200 | Remove existing shingle roof to deck and replace with new felt underlayment, ice barrier membrane at eave, necessary flashings, and new asphalt shingles. Work to comply with RCO chapter 9 & Manufacture installation instructions.
010-078160-00 | 010-M097-17700 | 2022-08-05 | ACS2231671 |  | 700 | PLAN REVIEW/BUILDING ORDER: ADDC2216086 ADVANCED CONSTRUCTION START WITHIN THE INTERIOR ONLY IN AN EXISTING COMMERCIAL BUILDING. WORK INCLUDES REMOVAL OF NON-LOAD BEARING WALLS AND NON-FIRE RATED WALLS / CEILINGS ONLY. APPLICANT PROCEEDS AT OWN RISK. W
010-078160-00 | 010-M097-17700 | 2021-01-01 |  |  |  | SPL/NWP/VD
010-078160-00 | 010-M097-17700 | 2022-08-05 | ACS2231671 |  | 700 | PLAN REVIEW/BUILDING ORDER: ADDC2216086 ADVANCED CONSTRUCTION START WITHIN THE INTERIOR ONLY IN AN EXISTING COMMERCIAL BUILDING. WORK INCLUDES REMOVAL OF NON-LOAD BEARING WALLS AND NON-FIRE RATED WALLS / CEILINGS ONLY. APPLICANT PROCEEDS AT OWN RISK. W
010-078160-00 | 010-M097-17700 | 2023-01-25 | EMEPC2304915 |  | 0 | BUILDING PERMIT/PLAN REVIEW: ADDC2216086 ADDITION TO GYM AT SCHOOL; LIGHTING AND POWER ONLY.
010-078160-00 | 010-M097-17700 | 2023-12-15 | MMEPC2351857 |  | 0 | BUILDING PERMIT/PLAN REVIEW: ADDC2216086 RUN NEW GAS GAS TO TWO NEW RTU LICENSE NUMBER: H00974 ¦ SCOPE ITEM: FUEL GAS OR LP GAS
010-078160-00 | 010-M097-17700 | 2023-12-07 | PMEPC2350988 |  | 0 | BUILDING PERMIT/PLAN REVIEW: ADDC2216086 ELIMINATE 4 BATHROOM SINKS. RUN WATERLINES AND DRAINS TO SINKS IN NEW LOCATION RUN GAS LINE TO NEW R.T.U.
010-078160-00 | 010-M097-17700 | 2023-09-05 | MMEPC2337536 |  | 0 | BUILDING PERMIT/PLAN REVIEW: ADDC2216086 INSTALL 2 NEW 5TON ROOF TOP UNITS, AND REINSTALL 2 EXISTING ROOF TOP UNITS LICENSE NUMBER: H00974 ¦ SCOPE ITEM: AIR CONDITIONING (INCLUDING CONDENSERS, EVAPORATORS, COMPRESSORS)
010-078174-00 | 010-M097-11000 | 2023-09-29 | EMEPR2341545 |  | 0 | BUILDING PERMIT/PLAN REVIEW: PMEPI2341503 INSTALL DEDICATED GFI FOR SUMP PUMP.
010-078174-00 | 010-M097-11000 | 2023-09-29 | PMEPI2341503 |  | 5891 | ALTER ONE FAMILY 2 STORY DWELLING BY INSTALLING SUMP PUMP AND PIT ONLY
010-078175-00 | 010-M097-11100 | 2021-07-13 | MMLSR2126818 |  | 0 | MLS Scope: Replacement of a Single A/C Unit or Heat Pump License Number: H00359 ¦ Scope Item: furnaces / air handlers / RTUs
010-078178-00 | 010-M097-11400 | 2021-09-03 | RSWDR2135049 |  | 5000 | Remove existing 6 window(s), 2 door(s) and replace with new. Work to comply with RCO 612, RCO 308, and RCO 113.6.1 with a U Value of 0.35 or Better. Remove existing shingle roof to deck and replace with new felt underlayment, ice barrier membrane at ea
010-078178-00 | 010-M097-11400 | 2023-01-26 | MMEPR2305254 |  | 0 | BUILDING PERMIT/PLAN REVIEW: ALTR2212630 INSTALL NEW 90% GAS FURNACE INSTALL NEW CONDENSER INSTALL ALL NEW SUPPLY AND RETURN AIR DUCTS (ROUGH-IN) INSTALL BATH FAN INSTALL DRYER VENT LICENSE NUMBER: H00819 ¦ SCOPE ITEM: FURNACES / AIR HANDLERS / RTUS
010-078178-00 | 010-M097-11400 | 2022-05-01 | PMEPR2217637 |  | 0 | BUILDING PERMIT/PLAN REVIEW: ALTR2212630 TOTAL REPIPE OF BATH AND KITCHEN
010-078178-00 | 010-M097-11400 | 2022-03-30 | EMEPR2213384 |  | 0 | BUILDING PERMIT/PLAN REVIEW: ALTR2212630 HOUSE REWIRE AND SERVICE UPGRADE TO 200 AMPS- INSTALL NEW PANEL, RECEPTACLES AND FIXTURES
010-078178-00 | 010-M097-11400 | 2022-03-25 | ALTR2212630 |  | 20000 | ***KEEPING EXISTING GAS APPLIANCES. NO NEW ELECTRIC APPLIANCES - MRF*** PLAN APPROVAL: FINAL REVIEWED FOR COMPLIANCE UNDER: 2019 RESIDENTIAL CODE OF OHIO USE/OCCUPANCY GROUP: 1, 2, 3 FAMILY DWELLING CONSTRUCTION TYPE: V-B DESCRIPTION OF WORK:
010-078178-00 | 010-M097-11400 | 2022-12-06 | MMEPR2248384 |  | 0 | BUILDING PERMIT/PLAN REVIEW: ALTR2212630 RUN NEW GAS LINE IN FROM METER SETTI G LICENSE NUMBER: P00571 ¦ SCOPE ITEM: FUEL GAS OR LP GAS
010-078178-00 | 010-M097-11400 | 2023-11-14 | MMEPR2348187 |  | 0 | BUILDING PERMIT/PLAN REVIEW: ALTR2212630 INSTALL A/C ONLY; NO DUCTS, OR FURNACE. LICENSE NUMBER: H00169 ¦ SCOPE ITEM: AIR CONDITIONING (INCLUDING CONDENSERS, EVAPORATORS, COMPRESSORS)
010-078178-00 | 010-M097-11400 | 2023-11-14 | MMEPR2348187 |  | 0 | BUILDING PERMIT/PLAN REVIEW: ALTR2212630 INSTALL A/C ONLY; NO DUCTS, OR FURNACE. LICENSE NUMBER: H00169 ¦ SCOPE ITEM: AIR CONDITIONING (INCLUDING CONDENSERS, EVAPORATORS, COMPRESSORS)
010-078179-00 | 010-M097-11500 | 2024-01-18 | EMEPC2403899 |  | 0 | BUILDING PERMIT/PLAN REVIEW: ALTC2335078 INSTALL TAMPER RESISTANT OUTLETS
010-078179-00 | 010-M097-11500 | 2024-01-10 | PMEPC2403126 |  | 0 | BUILDING PERMIT/PLAN REVIEW: ALTC2335078 WORK RELATED TO THE BUILDING PERMIT
010-078179-00 | 010-M097-11500 | 2024-01-18 | MMEPC2403900 |  | 0 | BUILDING PERMIT/PLAN REVIEW: ALTC2335078 FRESH AIR INTAKE LICENSE NUMBER: H00786 ¦ SCOPE ITEM: DUCTWORK / DAMPERS
010-078183-00 | 010-M097-11900 | 2021-12-10 | RSWDR2148737 |  | 3000 | REMOVE EXISTING SHINGLE ROOF TO DECK AND REPLACE WITH NEW FELT UNDERLAYMENT, ICE BARRIER MEMBRANE AT EAVE, NECESSARY FLASHINGS, AND NEW ASPHALT SHINGLES. WORK TO COMPLY WITH RCO CHAPTER 9 & MANUFACTURE INSTALLATION INSTRUCTIONS. “COMPLETION OF THE WOR
010-078187-00 | 010-M097-12300 | 2021-03-23 | DECKR2110250 |  | 8100 | Plan Approval: Final Reviewed For Compliance Under: 2019 Residential Code Of Ohio Use/Occupancy Group: 1, 2, 3 Family Dwelling Construction Type: V-B Description Of Work: Alter a 1 Family Dwelling by building a temporary modular wheelchair ramp.
010-078187-00 | 010-M097-12300 | 2019-10-18 | ALTR1910997 |  | 5000 | PLAN APPROVAL: FINAL REVIEWED FOR COMPLIANCE UNDER: 2019 RESIDENTIAL CODE OF OHIO USE/OCCUPANCY GROUP: 1, 2, 3 FAMILY DWELLING CONSTRUCTION TYPE: V-B DESCRIPTION OF WORK: ALTER A 2 STORY FRAMED, 1 FAMILY DWELLING BY BUMPING OUT A WALL IN THE EXI
010-078187-00 | 010-M097-12300 | 2019-10-18 | PMEPR1921403 |  | 0 | BUILDING PERMIT/PLAN REVIEW: ALTR1910997 INSTALL ONE ANTI - SCALD VALVE
010-078187-00 | 010-M097-12300 | 2019-11-21 | MMEPR1924207 |  | 0 | BUILDING PERMIT/PLAN REVIEW: ALTR1910997 INSTALL A BATH FAN IN ADDITION LICENSE NUMBER: H00172 ¦ SCOPE ITEM: DUCTWORK / DAMPERS
010-078187-00 | 010-M097-12300 | 2019-11-20 | EMEPR1924146 |  | 0 | BUILDING PERMIT/PLAN REVIEW: ALTR1910997 ELECTRIC PER PLANS
010-078187-00 | 010-M097-12300 | 2022-12-05 | PMLSR2248225 |  | 0 | MLS Scope: Water Heater Replacement
010-078189-00 | 010-M097-12500 | 2023-02-21 | EMEPR2308409 |  | 0 | BUILDING PERMIT/PLAN REVIEW: PMEPI2308281 ADD OUTLET FOR SUMP PUMP
010-078189-00 | 010-M097-12500 | 2022-11-03 | PMLSR2244323 |  | 0 | MLS SCOPE: WATER HEATER REPLACEMENT
010-078189-00 | 010-M097-12500 | 2023-02-21 | PMEPI2308281 |  | 5531 | ALTER ONE FAMILY 2 STORY DWELLING BY INSTALLING SUMP PUMP AND PIT ONLY
010-078193-00 | 010-M097-12900 | 2022-05-24 | PMLSR2221057 |  | 0 | MLS SCOPE: WATER HEATER REPLACEMENT
010-078197-00 | 010-M097-13300 | 2019-02-25 | EMEPR1903599 |  | 0 | REPLACE 100 AMP SERVICE REWIRE BASEMENT FEEDS AS NECESSARY INSTALL PANEL MOUNTED GFI RECEPTACLE INSTALL WASHER AND ELECTRIC DRYER CIRCUITS BASEMENT LIGHTING CIRCUIT
010-078197-00 | 010-M097-13300 | 2019-04-15 | RSWDR1901480 |  | 3400 | REMOVE EXISTING SHINGLE ROOF TO DECK AND REPLACE WITH NEW FELT UNDERLAYMENT, ICE BARRIER MEMBRANE AT EAVE, NECESSARY FLASHINGS, AND NEW ASPHALT SHINGLES. WORK TO COMPLY WITH RCO CHAPTER 9 & MANUFACTURE INSTALLATION INSTRUCTIONS.
010-078198-00 | 010-M097-13400 | 2023-10-18 |  |  |  | RAZE WDDK ADD PATIO
010-078201-00 | 010-M097-13700 | 2022-11-18 | MMLSR2246316 |  | 0 | MLS Scope: Replacement of a Single Furnace, A/C and/or Heat Pump License Number: H00425 ¦ Scope Item: air conditioning (including condensers, evaporators, compressors)
010-078204-00 | 010-M097-14000 | 2020-07-22 | EMEPR2014747 |  | 0 | INSTALLING NEW ELECTRICAL BOX IN BASEMENT UPGRADE 100AMP TO 200AMP
010-078207-00 | 010-M097-07000 | 2023-05-12 | EMEPR2319843 |  | 0 | BUILDING PERMIT/PLAN REVIEW: PMEPI2319742 INSTALL GFI FOR SUMP PUMP.
010-078207-00 | 010-M097-07000 | 2023-05-12 | PMEPI2319742 |  | 5370 | ALTER ONE FAMILY 2 STORY DWELLING BY INSTALLING SUMP PUMP AND PIT ONLY
010-078208-00 | 010-M097-07100 | 2023-12-12 | EMEPR2351398 |  | 0 | BUILDING PERMIT/PLAN REVIEW: PMEPI2351038 INSTALL DEDICATED GFI FOR SUMP PUMP.
010-078208-00 | 010-M097-07100 | 2023-12-08 | PMEPI2351038 |  | 5729 | ALTER ONE FAMILY 2 STORY DWELLING BY INSTALLING SUMP PUMP AND PIT ONLY
010-078209-00 | 010-M097-07200 | 2023-04-28 | PMEPI2317682 |  | 5769 | ALTER 1 FAMILY 2 STORY DWELLING BY INSTALLING SUMP PUMP AND PIT ONLY
010-078209-00 | 010-M097-07200 | 2023-05-09 | EMEPR2319081 |  | 0 | BUILDING PERMIT/PLAN REVIEW: PMEPI2317682 INSTALL A DEDICATED GFI FOR SUMP PUMP.
010-078210-00 | 010-M097-07300 | 2023-12-11 | PMLSR2351326 |  | 0 | MLS SCOPE: WATER HEATER REPLACEMENT MLS SCOPE: WATER HEATER REPLACEMENT
010-078210-00 | 010-M097-07300 | 2024-04-11 | MMLSR2414916 |  | 0 | MLS SCOPE: REPLACEMENT OF A SINGLE A/C UNIT OR HEAT PUMP LICENSE NUMBER: H00855 ¦ SCOPE ITEM: AIR CONDITIONING (INCLUDING CONDENSERS, EVAPORATORS, COMPRESSORS)
010-078210-00 | 010-M097-07300 | 2023-11-30 | MMLSR2349905 |  | 0 | MLS SCOPE: REPLACEMENT OF A SINGLE FURNACE LICENSE NUMBER: H01127 ¦ SCOPE ITEM: FURNACES / AIR HANDLERS / RTUS
010-078210-00 | 010-M097-07300 | 2024-06-11 |  |  |  | REMOD INT
010-078210-00 | 010-M097-07300 | 2023-11-01 | RSWDR2346326 |  | 2000 | REMOVE EXISTING EXTERIOR WALL COVERING SYSTEM AND REPLACE WITH NEW EXTERIOR SIDING OVER AN APPROVED WATER-RESISTIVE BARRIER. WORK TO COMPLY WITH RCO 703.SIDING INFO: ENCLOSING SOFFIT AND PORCH CEILING
010-078211-00 | 010-M097-07400 | 2023-08-16 | EMEPR2334829 |  | 0 | BUILDING PERMIT/PLAN REVIEW: PMEPI2334705 INSTALL DEDICATED GFI FOR SUMP PUMP OUTLET.
010-078211-00 | 010-M097-07400 | 2023-08-16 | PMEPI2334705 |  | 5460 | ALTER ONE FAMILY 2 STORY DWELLING BY INSTALLING SUMP PUMP AND PIT ONLY
010-078212-00 | 010-M097-07500 | 2019-10-02 | ALTR1910369 |  | 4500 | PLAN APPROVAL: FINAL REVIEWED FOR COMPLIANCE UNDER: 2019 RESIDENTIAL CODE OF OHIO USE/OCCUPANCY GROUP: 1, 2, 3 FAMILY DWELLING CONSTRUCTION TYPE: V-B DESCRIPTION OF WORK: ALTER A 2 STORY FRAMED, 1 FAMILY DWELLING BY BUILDING NEW 16’X20’ FREESTAN
010-078212-00 | 010-M097-07500 | 2019-10-28 | MMEPR1922087 |  | 0 | BUILDING PERMIT/PLAN REVIEW: RBLD1710886 NEW PIPES FOR FURNANCE LICENSE NUMBER: HO9999
010-078212-00 | 010-M097-07500 | 2019-03-01 |  |  |  | INT/EXT REMODEL & PERCENT COMPLETE OF RG1
010-078212-00 | 010-M097-07500 | 2019-02-20 | EMEPR1903323 |  | 0 | BUILDING PERMIT/PLAN REVIEW: RBLD1710886 ELECTRIC PER PLANS
010-078212-00 | 010-M097-07500 | 2019-02-11 | MMEPR1902764 |  | 0 | BUILDING PERMIT/PLAN REVIEW: RBLD1710886 FULL REPLACEMENT OF HVAC SYSTEM FURNACE / DUCTWORK. LICENSE NUMBER: HO9999
010-078212-00 | 010-M097-07500 | 2019-04-29 | PMEPR1907969 |  | 0 | BUILDING PERMIT/PLAN REVIEW: RBLD1710886 PLUMBING PER PLANS
010-078213-00 | 010-M097-07600 | 2023-07-27 | EMEPR2331385 |  | 0 | BUILDING PERMIT/PLAN REVIEW: PMEPI2331327 INSTALLING DEDICATED GFI OUTLET FOR SUMP PUMP.
010-078213-00 | 010-M097-07600 | 2023-07-27 | PMEPI2331327 |  | 5000 | ALTER 2 STY SINGLE FAMILY DWG BY INSTALLING SUMP PUMP. AND PIT ONLY
010-078214-00 | 010-M097-07700 | 2019-04-25 | PMEPR1907744 |  | 0 | REPAIR WATER LIN EIN BASEMENT, KITCHEN SINK REPAIR TUB SPOUT ON TUB, SUMP PUMP REPAIR. ALL MATERIALS SHALL APPLY WITH STANDARDS LISTED IN THE OPC.
010-078214-00 | 010-M097-07700 | 2019-04-18 | EMEPR1907210 |  | 0 | BUILDING PERMIT/PLAN REVIEW: RBLD1714783 ELECTRICL LIGHT FIXTURES
010-078215-00 | 010-M097-07800 | 2023-10-19 | ALTR2344656 |  | 19500 | PLAN APPROVAL: FINAL REVIEWED FOR COMPLIANCE UNDER: 2019 RESIDENTIAL CODE OF OHIO DESCRIPTION OF WORK: ALTER A 2 STORY FRAME, 1 FAMILY DWELLING RESIDENCE. ALTERATION INCLUDES REPLACEMENT OF 3’X 6’ CONCRETE FRONT PORCH, NEW SIDING AND NEW WINDOWS. A
010-078217-00 | 010-M097-08000 | 2023-02-07 | DMGR2306636 |  | 213702 | PLAN APPROVAL: FINAL REVIEWED FOR COMPLIANCE UNDER: 2019 RESIDENTIAL CODE OF OHIO USE/OCCUPANCY GROUP: 1, 2, 3 FAMILY DWELLING CONSTRUCTION TYPE: V-B DESCRIPTION OF WORK: ALTER A 2 STORY FRAMED, 1 FAMILY DWELLING: PROJECT SCOPE IS TO REPAIR AND
010-078217-00 | 010-M097-08000 | 2023-02-23 | EMEPR2308718 |  | 0 | BUILDING PERMIT/PLAN REVIEW: DMGR2306636 WIRE TO PLANS
010-078217-00 | 010-M097-08000 | 2023-03-09 | PMEPR2310723 |  | 0 | BUILDING PERMIT/PLAN REVIEW: DMGR2306636 INSTALLING: 2 BATHROOM SINKS, 1 KITCHEN SINK, 2 TOILETS, TUB
010-078217-00 | 010-M097-08000 | 2022-12-27 |  |  |  | FIRE - MAJOR FIRE INTERIOR
010-078217-00 | 010-M097-08000 | 2022-12-29 |  |  |  | CHK FOR START &/ OR COMPLETION OF REHAB/ RESTORATION OF HOME DUE TO FIRE DAMAGE.
010-078217-00 | 010-M097-08000 | 2022-12-29 |  |  |  | CHK FOR START TO REHAB/ RECONSTRUCTION OF HOME DUE TO FIRE DAMAGE &/ OR ADJUST REMAINING IMPROVEMENT VALUE.
010-078217-00 | 010-M097-08000 | 2023-03-02 | MMEPR2309800 |  | 0 | BUILDING PERMIT/PLAN REVIEW: DMGR2306636 INSTALL NEW FURNACE AND AIR COND. AND DUCT WORK LICENSE NUMBER: H00032 ¦ SCOPE ITEM: FURNACES / AIR HANDLERS / RTUS
010-078220-00 | 010-M097-08300 | 2019-11-19 | MMLSR1923950 |  | 0 | REPLACEMENT OF A SINGLE FURNACE LICENSE NUMBER: H00711
010-078220-00 | 010-M097-08300 | 2020-06-17 | MMLSR2011803 |  | 0 | MLS SCOPE: REPLACEMENT OF A SINGLE FURNACE, A/C AND/OR HEAT PUMP LICENSE NUMBER: H00124 ¦ SCOPE ITEM: AIR CONDITIONING (INCLUDING CONDENSERS, EVAPORATORS, COMPRESSORS)
010-078220-00 | 010-M097-08300 | 2023-10-16 | PMLSR2343875 |  | 0 | MLS Scope: Water Heater Replacement
010-078221-00 | 010-M097-08400 | 2022-12-27 | MMLSR2250808 |  | 0 | MLS SCOPE: REPLACEMENT OF A SINGLE FURNACE LICENSE NUMBER: H00425 ¦ SCOPE ITEM: FURNACES / AIR HANDLERS / RTUS
010-078221-00 | 010-M097-08400 | 2021-03-03 | RSWDR2107489 |  | 6323 | Remove existing shingle roof to deck and replace with new felt underlayment, ice barrier membrane at eave, necessary flashings, and new asphalt shingles. Work to comply with RCO chapter 9 & Manufacture installation instructions.Roof Info: Shingle tear-of
010-078221-00 | 010-M097-08400 | 2021-02-28 | RSWDR2107072 |  | 488 | Remove existing 0 window(s), 1 door(s) and replace with new. Work to comply with RCO 612, RCO 308, and RCO 113.6.1 with a U Value of 0.35 or Better. Doors Info: FRONT
010-078221-00 | 010-M097-08400 | 2023-06-23 | PMEPI2326087 |  | 5310 | ALTER ONE FAMILY 2-STORY DWELLING BY INSTALLING SUMP PUMP AND PIT ONLY
010-078221-00 | 010-M097-08400 | 2023-06-23 | EMEPR2326122 |  | 0 | BUILDING PERMIT/PLAN REVIEW: PMEPI2326087 INSTALL DEDICATED GFI FOR SUMP PUMP.
010-078223-00 | 010-M097-08600 | 2021-03-31 | RSWDR2111302 |  | 850 | Remove existing 0 window(s), 1 door(s) and replace with new. Work to comply with RCO 612, RCO 308, and RCO 113.6.1 with a U Value of 0.35 or Better. Doors Info: Replacing one side door with new
010-078223-00 | 010-M097-08600 | 2019-04-01 | MMLSR1906055 |  | 0 | MLS Scope: Replacement of a Single Furnace License Number: H00402 ¦ Scope Item: metal chimneys / flues
010-078228-00 | 010-M097-09100 | 2019-02-05 |  |  |  | RECK, BOARDED DWLG
010-078228-00 | 010-M097-09100 | 2022-07-25 |  |  |  | DEMO/REHAB
010-078228-00 | 010-M097-09100 | 2019-02-05 |  |  |  | RECK, BOARDED DWLG
010-078229-00 | 010-M097-09200 | 2024-09-03 | DMGR2435736 |  | 28244 | REVIEWED FOR COMPLIANCE UNDER: 2019 RESIDENTIAL CODE OF OHIO USE/OCCUPANCY GROUP: 1, 2, 3 FAMILY DWELLING CONSTRUCTION TYPE: V-B DESCRIPTION OF WORK: ALTER A 2 STORY FRAMED, 1 FAMILY DWELLING BY REPAIRING DUE TO VEHICLE IMPACT. REPAIR TO INCLUDE NE
010-078230-00 | 010-M097-09300 | 2022-10-25 | PMEPI2242843 |  | 13400 | ALTER ONE FAMILY 2 STORY DWELLING BY INSTALLING INTERIOR PERIMETER DRAIN AND SUMP PUMP ELECTRIC PERMIT REQUIRED.
010-078231-00 | 010-M097-09400 | 2023-02-17 | PMEPR2308086 |  | 0 | BUILDING PERMIT/PLAN REVIEW: ALTR2305059 PLUMBING WORK PER PLAN COMPLETION OF THE WORK DESCRIBED ON THIS PERMIT DOES NOT COMPLY BUILDING ORDER #VIOL2200042 OR ANY OTHER BUILDING ORDER ASSOCIATED WITH THIS PARCEL.
010-078231-00 | 010-M097-09400 | 2023-02-17 | PMEPR2308086 |  | 0 | BUILDING PERMIT/PLAN REVIEW: ALTR2305059 PLUMBING WORK PER PLAN COMPLETION OF THE WORK DESCRIBED ON THIS PERMIT DOES NOT COMPLY BUILDING ORDER #VIOL2200042 OR ANY OTHER BUILDING ORDER ASSOCIATED WITH THIS PARCEL.
010-078231-00 | 010-M097-09400 | 2021-12-30 | MMLSR2150746 |  | 0 | REPLACEMENT OF A SINGLE FURNACE REPLACEMENT OF A SINGLE FURNACE, A/C AND/OR HEAT PUMP LICENSE NUMBER: HO9999
010-078231-00 | 010-M097-09400 | 2023-02-17 | EMEPR2308084 |  | 0 | BUILDING PERMIT/PLAN REVIEW: ALTR2305059 ELECTRICAL WORK PER PLANS COMPLETION OF THE WORK DESCRIBED ON THIS PERMIT DOES NOT COMPLY BUILDING ORDER #VIOL2200042 OR ANY OTHER BUILDING ORDER ASSOCIATED WITH THIS PARCEL.
010-078231-00 | 010-M097-09400 | 2023-02-17 | MMEPR2308081 |  | 0 | BUILDING PERMIT/PLAN REVIEW: ALTR2305059 MECHANICAL WORK PER PLAN LICENSE NUMBER: HO9999 COMPLETION OF THE WORK DESCRIBED ON THIS PERMIT DOES NOT COMPLY BUILDING ORDER #VIOL2200042 OR ANY OTHER BUILDING ORDER ASSOCIATED WITH THIS PARCEL.
010-078231-00 | 010-M097-09400 | 2023-02-17 | EMEPR2308084 |  | 0 | BUILDING PERMIT/PLAN REVIEW: ALTR2305059 ELECTRICAL WORK PER PLANS COMPLETION OF THE WORK DESCRIBED ON THIS PERMIT DOES NOT COMPLY BUILDING ORDER #VIOL2200042 OR ANY OTHER BUILDING ORDER ASSOCIATED WITH THIS PARCEL.
010-078231-00 | 010-M097-09400 | 2021-12-09 | MMEPR2148517 |  | 0 | UPDATED GAS LINES, FIX LICENSE NUMBER: HO9999
010-078231-00 | 010-M097-09400 | 2023-02-17 | MMEPR2308081 |  | 0 | BUILDING PERMIT/PLAN REVIEW: ALTR2305059 MECHANICAL WORK PER PLAN LICENSE NUMBER: HO9999 COMPLETION OF THE WORK DESCRIBED ON THIS PERMIT DOES NOT COMPLY BUILDING ORDER #VIOL2200042 OR ANY OTHER BUILDING ORDER ASSOCIATED WITH THIS PARCEL.
010-078231-00 | 010-M097-09400 | 2023-04-28 | PMLSR2317676 |  | 0 | MLS SCOPE: WATER HEATER REPLACEMENT
010-078232-00 | 010-M097-09500 | 2019-11-04 | RSWDR1905665 |  | 4500 | REMOVE EXISTING SHINGLE ROOF TO DECK AND REPLACE WITH NEW FELT UNDERLAYMENT, ICE BARRIER MEMBRANE AT EAVE, NECESSARY FLASHINGS, AND NEW ASPHALT SHINGLES. WORK TO COMPLY WITH RCO CHAPTER 9 & MANUFACTURE INSTALLATION INSTRUCTIONS.
010-078232-00 | 010-M097-09500 | 2020-06-19 | PMLSM2011989 |  | 0 | MLS SCOPE: WATER HEATER REPLACEMENT
010-078233-00 | 010-M097-09600 | 2019-06-10 | RSWDR1902756 |  | 3300 | Remove existing 13 window(s), 0 door(s) and replace with new. Work to comply with RCO 612, RCO 308, and RCO 113.6.1 with a U Value of 0.35 or Better.
010-078233-00 | 010-M097-09600 | 2020-08-07 | PMLSR2016135 |  | 0 | MLS SCOPE: WATER HEATER REPLACEMENT
010-078233-00 | 010-M097-09600 | 2020-08-07 | MMLSR2016134 |  | 0 | MLS SCOPE: REPLACEMENT OF A SINGLE FURNACE LICENSE NUMBER: H00402 ¦ SCOPE ITEM: METAL CHIMNEYS / FLUES
010-078233-00 | 010-M097-09600 | 2020-07-29 | MMLSR2015287 |  | 0 | MLS SCOPE: REPLACEMENT OF A SINGLE FURNACE LICENSE NUMBER: H00402 ¦ SCOPE ITEM: METAL CHIMNEYS / FLUES
010-078235-00 | 010-M097-09800 | 2021-09-09 | RSWDR2135661 |  | 14124 | REMOVE EXISTING 16 WINDOW(S), 0 DOOR(S) AND REPLACE WITH NEW. WORK TO COMPLY WITH RCO 612, RCO 308, AND RCO 113.6.1 WITH A U VALUE OF 0.35 OR BETTER.WINDOWS INFO: 1 PIC AND 2 DH IN THE FAMILY ROOM, 1 DH AND 1 (2LS) IN STAIRWAY-1, 1 (2LS) IN BATHROOM-2ND
010-078235-00 | 010-M097-09800 | 2022-02-08 | EMEPR2206316 |  | 0 | INSTALL OUTLET FOR SUMP
010-078235-00 | 010-M097-09800 | 2021-07-22 | ALTR2128500 |  | 14000 | ALTER A 2 STORY FRAME ONE FAMILY DWELLING INSTALLING 114 FT OF WATERGUARD SUBFLOOR DRAINAGE SYSTEM
010-078236-00 | 010-M097-09900 | 2022-08-18 | EMLSR2233519 |  | 0 | BUILDING PERMIT/PLAN REVIEW: PLEX2231166 MLS SCOPE: ELECTRIC FOR SOLAR PHOTOVOLTAIC (PV) SYSTEM
010-078236-00 | 010-M097-09900 | 2022-05-26 | EMLSR2221554 |  | 0 | BUILDING PERMIT/PLAN REVIEW: PLEX2219811 MLS SCOPE: ELECTRIC FOR SOLAR PHOTOVOLTAIC (PV) SYSTEM
010-078236-00 | 010-M097-09900 | 2023-02-28 | EMEPR2309379 |  | 0 | Replace 200 AMP panel, meter base, service entry wire
010-078253-00 | 010-M097-04400 | 2023-06-07 | EMEPR2323649 |  | 0 | BUILDING PERMIT/PLAN REVIEW: PMEPI2323513 INSTALL DEDICATED OUTLET FOR SUMP PUMP.
010-078253-00 | 010-M097-04400 | 2020-03-23 | MMLSR2006048 |  | 0 | MLS SCOPE: REPLACEMENT OF A SINGLE FURNACE, A/C AND/OR HEAT PUMP LICENSE NUMBER: H00150 ¦ SCOPE ITEM: FURNACES / AIR HANDLERS / RTUS
010-078253-00 | 010-M097-04400 | 2022-07-13 | PMLSR2228351 |  | 0 | MLS SCOPE: WATER HEATER REPLACEMENT
010-078253-00 | 010-M097-04400 | 2023-06-07 | PMEPI2323513 |  | 5620 | ALTER ONE FAMILY 2 STORY DWELLING BY INSTALLING SUMP PUMP AND PIT ONLY
010-078254-00 | 010-M097-04500 | 2020-01-27 | RSWDR2000338 |  | 858 | INSTALL NEW ASPHALT SHINGLE ROOF OVER EXISTING ROOF. TWO ASPHALT SHINGLE ROOFS MAXIMUM PERMITTED PER RCO 907.3. WORK TO COMPLY WITH RCO CHAPTER 9. ROOF INFO: SMALL ROOM IN REAR OF HOUSE.
010-078254-00 | 010-M097-04500 | 2023-03-30 | PMEPI2313466 |  | 5390 | ALTER ONE FAMILY 2-STORY DWELLING BY INSTALLING SUMP PUMP AND PIT ONLY
010-078254-00 | 010-M097-04500 | 2023-03-30 | EMEPR2313513 |  | 0 | BUILDING PERMIT/PLAN REVIEW: PMEPI2313466 INSTALL GFCI FOR SUMP PUMP.
010-078254-00 | 010-M097-04500 | 2024-08-16 | RSWDR2433472 |  | 9500 | REMOVE EXISTING SHINGLE ROOF TO DECK AND REPLACE WITH NEW FELT UNDERLAYMENT, ICE BARRIER MEMBRANE AT EAVE, NECESSARY FLASHINGS, AND NEW ASPHALT SHINGLES. WORK TO COMPLY WITH RCO CHAPTER 9 & MANUFACTURE INSTALLATION INSTRUCTIONS. ROOF INFO: TEAR OFF EXIST
010-078255-00 | 010-M097-04700 | 2022-07-25 |  |  |  | INT/EXT REHAB
010-078255-00 | 010-M097-04700 | 2020-09-28 | RSWDR2004873 |  | 24000 | REMOVE EXISTING 10 WINDOW(S), 2 DOOR(S) AND REPLACE WITH NEW. WORK TO COMPLY WITH RCO 612, RCO 308, AND RCO 113.6.1 WITH A U VALUE OF 0.35 OR BETTER. WINDOWS INFO: REPLACE WINDOWS BACK ELEVATION AN PATIO. DOORS INFO: FRONT DOOR AND PATIO DOOR. REMOVE
010-078255-00 | 010-M097-04700 | 2022-12-22 | EMEPR2250624 |  | 0 | REPLACING ELECTRIC BOX ON THE EXTERIOR OF THE PROPERTY
010-078258-00 | 010-M097-05000 | 2022-01-04 | EMLSR2202178 |  | 0 | BUILDING PERMIT/PLAN REVIEW: NEWR2146979 MLS SCOPE: TEMPORARY/FREESTANDING SERVICE (UP TO 200 AMPS DURING CONSTRUCTION)
010-078258-00 | 010-M097-05000 | 2022-05-25 | MMEPR2221271 |  | 0 | BUILDING PERMIT/PLAN REVIEW: NEWR2146979 INSTALLATION OF FURNACE, A/C & DUCT WORK FOR NEW HOME CONSTRUCTION. LICENSE NUMBER: H01013 ¦ SCOPE ITEM: AIR CONDITIONING (INCLUDING CONDENSERS, EVAPORATORS, COMPRESSORS)
010-078258-00 | 010-M097-05000 | 2023-05-26 |  |  |  | RECHECK 24 FOR REAR ADDNS
010-078258-00 | 010-M097-05000 | 2019-02-05 |  |  |  | RECK FOR POSSIBLE NEW DWLG
010-078258-00 | 010-M097-05000 | 2022-03-16 | EMEPR2211194 |  | 0 | BUILDING PERMIT/PLAN REVIEW: NEWR2146979 WIRE NEW HOUSE
010-078258-00 | 010-M097-05000 | 2022-01-20 | PMEPR2204114 |  | 0 | BUILDING PERMIT/PLAN REVIEW: NEWR2146979 ALL PLUMBING FOR NEW BUILD
010-078258-00 | 010-M097-05000 | 2022-01-20 | MMEPR2204120 |  | 0 | BUILDING PERMIT/PLAN REVIEW: NEWR2146979 GAS LINES FOR NEW BUILD LICENSE NUMBER: P00367 ¦ SCOPE ITEM: FUEL GAS OR LP GAS
010-078259-00 | 010-M097-05100 | 2022-05-17 | ALTR2220124 |  | 1000 | PLAN APPROVAL: FINAL REVIEWED FOR COMPLIANCE UNDER: 2019 RESIDENTIAL CODE OF OHIO USE/OCCUPANCY GROUP: 1, 2, 3 FAMILY DWELLING CONSTRUCTION TYPE: V-B DESCRIPTION OF WORK: ALT 2 STORY FRAME, 1 FAMILY DWELLING BY REMODEL HOME, NEW WIRING DUE TO WI
010-078259-00 | 010-M097-05100 | 2019-02-05 |  |  |  | RECK FOR INT REMOD
010-078261-00 | 010-M097-05300 | 2024-06-11 |  |  |  | REMOD INT
010-078261-00 | 010-M097-05300 | 2024-02-21 | RSWDR2408057 |  | 12500 | REMOVE EXISTING 1 WINDOW(S), 1 DOOR(S) AND REPLACE WITH NEW. WORK TO COMPLY WITH RCO 612, RCO 308, AND RCO 113.6.1 WITH A U VALUE OF 0.35 OR BETTER.WINDOWS INFO: GARAGE REMOVE EXISTING EXTERIOR WALL COVERING SYSTEM AND REPLACE WITH NEW EXTERIOR SIDING
010-078265-00 | 010-M097-05700 | 2022-06-30 | MMLSR2226549 |  | 0 | MLS SCOPE: REPLACEMENT OF A SINGLE FURNACE, A/C AND/OR HEAT PUMP LICENSE NUMBER: H00140 ¦ SCOPE ITEM: FURNACES / AIR HANDLERS / RTUS
010-078266-00 | 010-M097-05800 | 2024-08-13 | RSWDR2432828 |  | 4800 | REMOVE EXISTING SHINGLE ROOF TO DECK AND REPLACE WITH NEW FELT UNDERLAYMENT, ICE BARRIER MEMBRANE AT EAVE, NECESSARY FLASHINGS, AND NEW ASPHALT SHINGLES. WORK TO COMPLY WITH RCO CHAPTER 9 & MANUFACTURE INSTALLATION INSTRUCTIONS. ROOF INFO: ALTER EXISTING
010-078267-00 | 010-M097-05900 | 2019-04-08 | RSWDR1901332 |  | 2800 | Remove existing shingle roof to deck and replace with new felt underlayment, ice barrier membrane at eave, necessary flashings, and new asphalt shingles. Work to comply with RCO chapter 9 & Manufacture installation instructions. Roof Info: SINGLE FAM DWG.
010-078269-00 | 010-M097-06100 | 2023-09-21 | EMEPR2340159 |  | 0 | BUILDING PERMIT/PLAN REVIEW: PMEPI2340141 INSTALL DEDICATED GFI OUTLET FOR SUMP PUMP.
010-078269-00 | 010-M097-06100 | 2023-09-21 | PMEPI2340141 |  | 9000 | SUMP PUMP & BASIN ONLY
010-078271-00 | 010-M097-06300 | 2021-01-01 |  |  |  | SPL/NWP/VD
010-078271-00 | 010-M097-06300 | 2020-02-11 | ALTR2001470 |  | 15000 | PLAN APPROVAL: FINAL REVIEWED FOR COMPLIANCE UNDER: 2019 RESIDENTIAL CODE OF OHIO USE/OCCUPANCY GROUP: 1, 2, 3 FAMILY DWELLING CONSTRUCTION TYPE: V-B DESCRIPTION OF WORK: ALTER A 2 STORY FRAMED, 1 FAMILY DWELLING BY BUILDING A 2-CAR CLICK HERE TO E
010-078272-00 | 010-M097-06400 | 2023-06-30 | MMLSR2327192 |  | 0 | MLS Scope: Replacement of a Single A/C Unit or Heat Pump License Number: H00589 ¦ Scope Item: air conditioning (including condensers, evaporators, compressors)
010-078273-00 | 010-M097-06500 | 2023-07-14 | MMLSR2329304 |  | 0 | MLS Scope: Replacement of a Single A/C Unit or Heat Pump License Number: H00589 ¦ Scope Item: air conditioning (including condensers, evaporators, compressors)
010-078273-00 | 010-M097-06500 | 2023-12-29 | MMLSR2353224 |  | 0 | MLS SCOPE: REPLACEMENT OF A SINGLE FURNACE, A/C AND/OR HEAT PUMP LICENSE NUMBER: H00589 ¦ SCOPE ITEM: AIR CONDITIONING (INCLUDING CONDENSERS, EVAPORATORS, COMPRESSORS)
010-078275-00 | 010-M097-06700 | 2025-02-20 |  |  |  | COMPL OF REMOD
010-078276-00 | 010-M097-00200 | 2019-02-05 |  |  |  | RECK FOR COMPL OF OP AND RESIDING
010-078278-00 | 010-M097-00400 | 2023-08-30 | EMEPR2336961 |  | 0 | BUILDING PERMIT/PLAN REVIEW: PMEPI2336916 INSTALL DEDICATED GFI FOR SUMP PUMP.
010-078278-00 | 010-M097-00400 | 2023-08-30 | PMEPI2336916 |  | 6383 | ALTER ONE FAMILY 1 STORY DWELLING BY INSTALLING SUMP PUMP AND PIT ONLY
010-078278-00 | 010-M097-00400 | 2024-06-12 | RSWDR2424198 |  | 17537 | REMOVE EXISTING EXTERIOR WALL COVERING SYSTEM AND REPLACE WITH NEW EXTERIOR SIDING OVER AN APPROVED WATER-RESISTIVE BARRIER. WORK TO COMPLY WITH RCO 703.SIDING INFO: LEFT SIDE ONLY REMOVE EXISTING SHINGLE ROOF TO DECK AND REPLACE WITH NEW FELT UNDERLAY
010-078279-00 | 010-M097-00500 | 2023-05-25 | EMEPR2321804 |  | 0 | BUILDING PERMIT/PLAN REVIEW: PMEPI2321715 INSTALL DEDICATED GFI FOR SUMP PUMP.
010-078279-00 | 010-M097-00500 | 2022-02-25 | RSWDR2208666 |  | 6221 | REMOVE EXISTING SHINGLE ROOF TO DECK AND REPLACE WITH NEW FELT UNDERLAYMENT, ICE BARRIER MEMBRANE AT EAVE, NECESSARY FLASHINGS, AND NEW ASPHALT SHINGLES. WORK TO COMPLY WITH RCO CHAPTER 9 & MANUFACTURE INSTALLATION INSTRUCTIONS.
010-078279-00 | 010-M097-00500 | 2023-05-25 | PMEPI2321715 |  | 5485 | ALTER ONE FAMILY 2 STORY DWELLING BY INSTALLING SUMP PUMP AND PIT ONLY
010-078281-00 | 010-M097-00700 | 2023-04-06 | EMLSR2314405 |  | 0 | Building Permit/Plan Review: PLEX2312527 MLS Scope: Electric for Solar Photovoltaic (PV) System
010-078282-00 | 010-M049-05000 | 2020-07-08 | RSWDR2003088 |  | 5500 | REMOVE EXISTING SHINGLE ROOF TO DECK AND REPLACE WITH NEW FELT UNDERLAYMENT, ICE BARRIER MEMBRANE AT EAVE, NECESSARY FLASHINGS, AND NEW ASPHALT SHINGLES. WORK TO COMPLY WITH RCO CHAPTER 9 & MANUFACTURE INSTALLATION INSTRUCTIONS.
010-078282-00 | 010-M049-05000 | 2021-09-20 | MMLSR2137134 |  | 0 | MLS Scope: Replacement of a Single Furnace, A/C and/or Heat Pump License Number: H00150 ¦ Scope Item: furnaces / air handlers / RTUs
010-078283-00 | 010-M097-00900 | 2023-06-05 | RSWDR2323139 |  | 3300 | Remove existing shingle roof to deck and replace with new felt underlayment, ice barrier membrane at eave, necessary flashings, and new asphalt shingles. Work to comply with RCO chapter 9 & Manufacture installation instructions.
010-078285-00 | 010-M097-01100 | 2019-06-14 | PMLSR1911517 |  | 0 | MLS Scope: Water Heater Replacement
010-078285-00 | 010-M097-01100 | 2024-02-13 | PMLSR2406983 |  | 0 | MLS SCOPE: WATER HEATER REPLACEMENT
010-078285-00 | 010-M097-01100 | 2024-10-25 | MMLSR2442869 |  | 0 | MLS SCOPE: REPLACEMENT OF A SINGLE FURNACE LICENSE NUMBER: H01366 ¦ SCOPE ITEM: FURNACES / AIR HANDLERS / RTUS
010-078287-00 | 010-M097-01300 | 2023-04-19 | EMEPR2316279 |  | 0 | BUILDING PERMIT/PLAN REVIEW: PMEPI2315954 INSTALL DEDICATED GFI OUTLET FOR SUMP PUMP.
010-078287-00 | 010-M097-01300 | 2023-04-18 | PMEPI2315954 |  | 4730 | ALTER ONE FAMILY 2 STORY DWELLING BY INSTALLING SUMP PUMP AND PIT ONLY * GFCI NEC 210.8(A)(5) NOTE ORC EXCEPTION #2 OF 3401(2) * WIRE/BREAKER SIZE PER NEC 240.3(D) & 310.15(B)(6) * ELECTRIC PERMIT REQUIRE
010-078290-00 | 010-M097-01600 | 2023-10-05 | MMLSR2342417 |  | 0 | MLS Scope: Replacement of a Single A/C Unit or Heat Pump License Number: H00425 ¦ Scope Item: air conditioning (including condensers, evaporators, compressors)
010-078290-00 | 010-M097-01600 | 2024-07-24 | EMEPR2429921 |  | 0 | REPLACE OUTSIDE SERVICE, WHOLE HOUSE SURGE PROTECTOR
010-078293-00 | 010-M097-01900 | 2021-04-04 | MMLSR2111893 |  | 0 | MLS Scope: Replacement of a Single Furnace License Number: H00541 ¦ Scope Item: furnaces / air handlers / RTUs
010-078294-00 | 010-M097-02000 | 2020-11-11 | EMEPR2023715 |  | 0 | BUILDING PERMIT/PLAN REVIEW: PMEPI2010382 ALT 2 STY SINGLE FAMILY DWG BY INSTALLING NEW ELECTRICAL OUTLET FOR SUMP PUMP
010-078294-00 | 010-M097-02000 | 2021-10-18 | PMLSR2141093 |  | 0 | MLS Scope: Water Heater Replacement
010-078294-00 | 010-M097-02000 | 2024-02-07 | PMLSR2406267 |  | 0 | MLS SCOPE: WATER HEATER REPLACEMENT
010-078294-00 | 010-M097-02000 | 2024-01-31 | MMLSR2405447 |  | 0 | NULL MLS SCOPE: REPLACEMENT OF A SINGLE FURNACE LICENSE NUMBER: H00846 ¦ SCOPE ITEM: FURNACES / AIR HANDLERS / RTUS
010-078296-00 | 010-M097-02200 | 2023-09-01 | PMEPI2337334 |  | 5015 | ALT 2 STY SINGLE FAMILY DWG BY INSTALLING SUMP WELL AND PUMP. SEPARATE ELECTRIC REQUIRED FOR PUMP ELECTRIC. MLS
010-078296-00 | 010-M097-02200 | 2023-09-05 | EMEPR2337527 |  | 0 | BUILDING PERMIT/PLAN REVIEW: PMEPI2337334 INSTALL DEDICATED GFI FOR SUMP PUMP.
010-078296-00 | 010-M097-02200 | 2021-01-21 | RSWDR2102230 |  | 10299 | Remove existing shingle roof to deck and replace with new felt underlayment, ice barrier membrane at eave, necessary flashings, and new asphalt shingles. Work to comply with RCO chapter 9 & Manufacture installation instructions.
010-078297-00 | 010-M097-02300 | 2021-04-13 | RSWDR2113116 |  | 6000 | REMOVE EXISTING 12 WINDOW(S), 0 DOOR(S) AND REPLACE WITH NEW. WORK TO COMPLY WITH RCO 612, RCO 308, AND RCO 113.6.1 WITH A U VALUE OF 0.35 OR BETTER. WINDOWS INFO: REPLACE ALL DOUBLE HUNG WINDOWS WITH VINYL REPLACEMENT WINDOWS. .
010-078298-00 | 010-M097-02400 | 2021-04-21 | RSWDR2114200 |  | 9486 | Remove existing shingle roof to deck and replace with new felt underlayment, ice barrier membrane at eave, necessary flashings, and new asphalt shingles. Work to comply with RCO chapter 9 & Manufacture installation instructions.Roof Info: shingle tear of
010-078299-00 | 010-M097-02500 | 2021-12-02 | RSWDR2147535 |  | 8000 | REMOVE EXISTING SHINGLE ROOF TO DECK AND REPLACE WITH NEW FELT UNDERLAYMENT, ICE BARRIER MEMBRANE AT EAVE, NECESSARY FLASHINGS, AND NEW ASPHALT SHINGLES. WORK TO COMPLY WITH RCO CHAPTER 9 & MANUFACTURE INSTALLATION INSTRUCTIONS.
010-078301-00 | 010-M097-02700 | 2020-06-01 | RSWDR2002181 |  | 5369 | REMOVE EXISTING SHINGLE ROOF TO DECK AND REPLACE WITH NEW FELT UNDERLAYMENT, ICE BARRIER MEMBRANE AT EAVE, NECESSARY FLASHINGS, AND NEW ASPHALT SHINGLES. WORK TO COMPLY WITH RCO CHAPTER 9 & MANUFACTURE INSTALLATION INSTRUCTIONS.ROOF INFO: SHINGLE TEAR OF
010-078305-00 | 010-M098A-01700 | 2019-11-13 | MMLSR1923369 |  | 0 | MLS SCOPE: REPLACEMENT OF A SINGLE FURNACE LICENSE NUMBER: H00589 ¦ SCOPE ITEM: FURNACES / AIR HANDLERS / RTUS
010-078305-00 | 010-M098A-01700 | 2024-06-26 | MMEPR2426245 |  | 0 | INSTALL MINI SPLIT LICENSE NUMBER: H01072 ¦ SCOPE ITEM: AIR CONDITIONING (INCLUDING CONDENSERS, EVAPORATORS, COMPRESSORS)
010-078311-00 | 010-M098A-02400 | 2022-09-30 | RSWDR2239319 |  | 8262 | REMOVE EXISTING 8 WINDOW(S), 0 DOOR(S) AND REPLACE WITH NEW. WORK TO COMPLY WITH RCO 612, RCO 308, AND RCO 113.6.1 WITH A U VALUE OF 0.35 OR BETTER.WINDOWS INFO: ULTRAVIEW 7 DOUBLE HUNG CONFIGURATION: EQUAL SASHES GRIDS: NONE GLASS: EXTREME 2 PANE/LOW-E
010-078311-00 | 010-M098A-02400 | 2021-12-29 | RSWDR2150505 |  | 7000 | REMOVE EXISTING 7 WINDOW(S), 0 DOOR(S) AND REPLACE WITH NEW. WORK TO COMPLY WITH RCO 612, RCO 308, AND RCO 113.6.1 WITH A U VALUE OF 0.35 OR BETTER.WINDOWS INFO: 1 DH WINDOW IN THE BATHROOM, 2 DH WINDOWS IN BEDROOM-1, 2 DH WINDOWS IN BEDROOM-2, 2 DH WIN
010-078311-00 | 010-M098A-02400 | 2022-10-28 | RSWDR2243538 |  | 10707 | REMOVE EXISTING 0 WINDOW(S), 3 DOOR(S) AND REPLACE WITH NEW. WORK TO COMPLY WITH RCO 612, RCO 308, AND RCO 113.6.1 WITH A U VALUE OF 0.35 OR BETTER. DOORS INFO: REMOVE A SLIDING GLASS DOOR, A MAIN DOOR AND A STORM DOOR AND REPLACE WITH NEW. NO STRUCTURA
010-078313-00 | 010-M098A-02600 | 2022-06-09 | PMEPR2223448 |  | 0 | REPLACING A 4 TEE WYE AND 4 FLOOR DRAIN WITH APPROVED TYPE SCHEDULE 40 PVC PIPE AND FITTINGS
010-078313-00 | 010-M098A-02600 | 2023-06-02 | EMEPR2322896 |  | 0 | BUILDING PERMIT/PLAN REVIEW: PMEPI2322773 INSTALL 1 DEDICATED GFI FOR SUMP PUMP.
010-078313-00 | 010-M098A-02600 | 2023-06-02 | PMEPI2322773 |  | 5175 | ALTER ONE FAMILY 2 STORY DWELLING BY INSTALLING SUMP PUMP AND PIT ONLY
010-078313-00 | 010-M098A-02600 | 2023-08-01 | EMEPR2332022 |  | 0 | BUILDING PERMIT/PLAN REVIEW: PMEPI2322773 INSTALL DEDICATED GFI FOR SUMP PUMP.
010-078314-00 | 010-M098A-02700 | 2019-04-18 | MMLSR1907170 |  | 0 | MLS Scope: Replacement of a Single Furnace, A/C and/or Heat Pump License Number: H00434 ¦ Scope Item: air conditioning (including condensers, evaporators, compressors) License Number: H00434 ¦ Scope Item: furnaces / air handlers / RTUs
010-078316-00 | 010-M098A-02900 | 2022-08-31 | MMEPR2235390 |  | 0 | A/C AND FURNACE REPLACEMENT LICENSE NUMBER: H01072 ¦ SCOPE ITEM: AIR CONDITIONING (INCLUDING CONDENSERS, EVAPORATORS, COMPRESSORS)
010-078316-00 | 010-M098A-02900 | 2023-06-07 | PMEPI2323522 |  | 4846 | ALTER ONE FAMILY 2 STORY DWELLING BY INSTALLING SUMP PUMP AND PIT ONLY
010-078316-00 | 010-M098A-02900 | 2023-06-07 | EMEPR2323646 |  | 0 | BUILDING PERMIT/PLAN REVIEW: PMEPI2323522 INSTALL DEDICATED OUTLET FOR SUMP PUMP.
010-078316-00 | 010-M098A-02900 | 2019-01-01 |  |  |  | SPL/NWP/VD
010-078316-00 | 010-M098A-02900 | 2019-01-01 |  |  |  | SPL_NWP_VD
010-078317-00 | 010-M098A-03000 | 2021-12-12 | PMLSR2148751 |  | 0 | MLS SCOPE: WATER HEATER REPLACEMENT
010-078317-00 | 010-M098A-03000 | 2023-07-31 | PMEPI2331764 |  | 5152 | ALTER ONE FAMILY 2 STORY DWELLING BY INSTALLING SUMP PUMP AND PIT ONLY
010-078317-00 | 010-M098A-03000 | 2023-08-07 | EMEPR2333120 |  | 0 | BUILDING PERMIT/PLAN REVIEW: PMEPI2331764 INSTALL DEDICATED GFI FOR SUMP PUMP.
010-078319-00 | 010-M098A-03200 | 2023-03-15 | EMEPR2311472 |  | 0 | BUILDING PERMIT/PLAN REVIEW: PMEPI2311325 ADD OUTLET FOR SUMP PUMP
010-078319-00 | 010-M098A-03200 | 2023-03-14 | PMEPI2311325 |  | 5240 | ALTER TWO FAMILY 2 STORY DWELLING BY INSTALLING SUMP PUMP AND PIT ONLY
010-078320-00 | 010-M098A-03300 | 2021-09-16 | RSWDR2136868 |  | 1729 | Remove existing 2 window(s), 0 door(s) and replace with new. Work to comply with RCO 612, RCO 308, and RCO 113.6.1 with a U Value of 0.35 or Better.Windows Info: Remove and replace 2 windows like for like no structure changes
010-078320-00 | 010-M098A-03300 | 2020-03-24 | MMLSR2006151 |  | 0 | MLS SCOPE: REPLACEMENT OF A SINGLE FURNACE LICENSE NUMBER: H00855 ¦ SCOPE ITEM: FURNACES / AIR HANDLERS / RTUS
010-078320-00 | 010-M098A-03300 | 2019-12-05 | PMLSR1925144 |  | 0 | MLS SCOPE: WATER HEATER REPLACEMENT
010-078320-00 | 010-M098A-03300 | 2019-09-05 | MMLSR1917833 |  | 0 | MLS SCOPE: REPLACEMENT OF A SINGLE FURNACE, A/C AND/OR HEAT PUMP LICENSE NUMBER: H00855 ¦ SCOPE ITEM: AIR CONDITIONING (INCLUDING CONDENSERS, EVAPORATORS, COMPRESSORS) LICENSE NUMBER: H00855 ¦ SCOPE ITEM: FURNACES / AIR HANDLERS / RTUS
010-078320-00 | 010-M098A-03300 | 2019-11-08 | RSWDR1905762 |  | 1340 | REMOVE EXISTING 2 WINDOW(S), 0 DOOR(S) AND REPLACE WITH NEW. WORK TO COMPLY WITH RCO 612, RCO 308, AND RCO 113.6.1 WITH A U VALUE OF 0.35 OR BETTER.WINDOWS INFO: REMOVE AND REPLACE 2 WINDOWS, SAME SIZE, NO STRUCTURAL CHANGES.
010-078323-00 | 010-M098A-03600 | 2022-01-13 | EMEPR2203335 |  | 0 | BUILDING PERMIT/PLAN REVIEW: PMEPI2202338 INSTALL ELECTRIC OUTLET IN BASEMENT FOR SUMP PUMP
010-078323-00 | 010-M098A-03600 | 2022-01-05 | PMEPI2202338 |  | 9200 | ALT 2 STY SFD BY INSTALLING 96 LF OF BASEMENT GUTTER A SUMP WELL AND PUMP ALONG UNFINISHED BASEMENT WALLS. NO RECORD OF FINISHED BASEMENT. SEPARATE ELECTRIC PERMIT REQUIRED FOR ANY NEW ELECTRIC WORK.
010-078323-00 | 010-M098A-03600 | 2023-06-12 | EMLSR2324313 |  | 0 | Building Permit/Plan Review: PLEX2324158 MLS Scope: Electric for Solar Photovoltaic (PV) System
010-078325-00 | 010-M098A-03800 | 2019-10-24 |  |  |  | REHAB ON FIRST FLOOR
010-078325-00 | 010-M098A-03800 | 2022-12-14 |  |  |  | 1ST FLR REHAB
010-078325-00 | 010-M098A-03800 | 2022-07-25 |  |  |  | REHAB ON FIRST FLOOR
010-078325-00 | 010-M098A-03800 | 2024-01-25 |  |  |  | REHAB COMPL & LUC/ZONING CHANGE
010-078326-00 | 010-M098A-03900 | 2023-06-28 | PMEPI2326795 |  | 4300 | ALTER ONE FAMILY 2 STORY DWELLING BY INSTALLING SUMP PUMP AND PIT ONLY
010-078326-00 | 010-M098A-03900 | 2023-06-28 | EMEPR2326853 |  | 0 | BUILDING PERMIT/PLAN REVIEW: PMEPI2326795 INSTALL DEDICATED GFI OUTLET FOR SUMP PUMP.
010-078327-00 | 010-M098A-04000 | 2023-07-27 | PMEPI2331331 |  | 5000 | ALTER 2 STY SINGLE FAMILY DWG BY INSTALLING SUMP PUMP. AND PIT ONLY
010-078327-00 | 010-M098A-04000 | 2023-07-27 | EMEPR2331376 |  | 0 | BUILDING PERMIT/PLAN REVIEW: PMEPI2331331 INSTALL DEDICATED GFI OUTLET FOR SUMP PUMP.
010-078327-00 | 010-M098A-04000 | 2019-02-05 |  |  |  | RECK FOR INT REMOD
010-078327-00 | 010-M098A-04000 | 2021-08-25 | MMEPR2133783 |  | 0 | BUILDING PERMIT/PLAN REVIEW: ALTR2006419 REPAIR DUCTWORK AND CONDENSATE LINES LICENSE NUMBER: H00745 ¦ SCOPE ITEM: DUCTWORK / DAMPERS
010-078327-00 | 010-M098A-04000 | 2021-03-08 | PMEPR2108048 |  | 0 | BUILDING PERMIT/PLAN REVIEW: ALTR2006419 REPLUMB DRAIN AND VENT LINES NOT TO CODE. ADD EXPANSION TANKS AND STOPS TO WATER HEATERS. TEST PLUMBING SYSTEM
010-078327-00 | 010-M098A-04000 | 2020-04-22 | MMEPR2007754 |  | 0 | INSTALL UP TO 30' OF 1 BLACK IRION PIPING SERVICING THE FURNACE LICENSE NUMBER: P00630 ¦ SCOPE ITEM: FUEL GAS OR LP GAS
010-078327-00 | 010-M098A-04000 | 2020-04-22 | MMEPR2007755 |  | 0 | INSTALL UP TO 30' OF 1'' BLACK IRION PIPING SERVICING FURNACE LICENSE NUMBER: P00630 ¦ SCOPE ITEM: FUEL GAS OR LP GAS
010-078327-00 | 010-M098A-04000 | 2020-01-08 |  |  |  | RECK FOR INT REMOD
010-078327-00 | 010-M098A-04000 | 2021-03-08 | EMEPR2108026 |  | 0 | BUILDING PERMIT/PLAN REVIEW: ALTR2006419 INSTALL GFI PROTECTION AND CORRECT ELECTRICAL WORK DONE BY OTHERS
010-078329-00 | 010-M098A-04200 | 2021-04-30 | MMLSR2115783 |  | 0 | MLS Scope: Replacement of a Single Furnace License Number: H00846 ¦ Scope Item: furnaces / air handlers / RTUs
010-078329-00 | 010-M098A-04200 | 2020-09-28 | MMLSR2019952 |  | 0 | MLS SCOPE: REPLACEMENT OF A SINGLE FURNACE LICENSE NUMBER: H00846 ¦ SCOPE ITEM: FURNACES / AIR HANDLERS / RTUS
010-078335-00 | 010-N110A-10000 | 2024-06-03 | RSWDR2422474 |  | 15263 | REMOVE EXISTING SHINGLE ROOF TO DECK AND REPLACE WITH NEW FELT UNDERLAYMENT, ICE BARRIER MEMBRANE AT EAVE, NECESSARY FLASHINGS, AND NEW ASPHALT SHINGLES. WORK TO COMPLY WITH RCO CHAPTER 9 & MANUFACTURE INSTALLATION INSTRUCTIONS.
010-078335-00 | 010-N110A-10000 | 2024-06-03 | RSWDR2422474 |  | 15263 | REMOVE EXISTING SHINGLE ROOF TO DECK AND REPLACE WITH NEW FELT UNDERLAYMENT, ICE BARRIER MEMBRANE AT EAVE, NECESSARY FLASHINGS, AND NEW ASPHALT SHINGLES. WORK TO COMPLY WITH RCO CHAPTER 9 & MANUFACTURE INSTALLATION INSTRUCTIONS.
010-078341-00 | 010-N110A-08600 | 2021-08-30 | PMLSR2134338 |  | 0 | MLS SCOPE: WATER HEATER REPLACEMENT
010-078349-00 | 010-N110A-09400 | 2022-07-15 | ACS2228671 |  | 2500 | PLAN REVIEW/BUILDING ORDER: UNSF2200247 NO NEW WORK. CLEAN UP INSIDE AND OUTSIDE. BEFORE SUBMITTING DMGR APP.
010-078349-00 | 010-N110A-09400 | 2023-07-12 |  |  |  | RECK 2024 FOR DEMO/REHAB
010-078349-00 | 010-N110A-09400 | 2022-07-15 | ACS2228671 |  | 2500 | PLAN REVIEW/BUILDING ORDER: UNSF2200247 NO NEW WORK. CLEAN UP INSIDE AND OUTSIDE. BEFORE SUBMITTING DMGR APP.
010-078349-00 | 010-N110A-09400 | 2022-09-20 | SEC2237852 |  | 0 | THE STRUCTURE HAS BEEN DECLARED UNSAFE AND MAY NOT BE OCCUPIED PRIOR TO ALL REQUIRED REPAIRS, PERMITS, AND INSPECTIONS DETAILED IN THE RELATED UNSAFE BUILDING ORDER. UPON ISSUANCE OF THIS PERMIT, REPAIRS OR DEMOLITION MAY BE DELAYED FOR 90 DAYS, SUBJECT
010-078349-00 | 010-N110A-09400 | 2023-12-29 |  |  | 120000 | FIRE DAMAGED ENTIRE HOUSE. THE HOUSE IS NOT HABITABLE.
010-078349-00 | 010-N110A-09400 | 2024-01-04 |  |  |  | CHK FOR COMPL OF REHAB/ REMODELING OF DWELLING
010-078357-00 | 010-N110A-07400 | 2019-11-07 | MMLSR1922961 |  | 0 | REPLACEMENT OF A SINGLE FURNACE LICENSE NUMBER: H00072
010-078357-00 | 010-N110A-07400 | 2019-10-21 | MMLSR1921506 |  | 0 | REPLACEMENT OF A SINGLE FURNACE LICENSE NUMBER: H00072
010-078361-00 | 010-N110A-07800 | 2019-05-08 | PMEPR1908638 |  | 0 | Tub to Shower Conversion/fixture ¿ replace existing tub with acrylic shower base and wall surround, replace existing valve fixture (connect to existing drain and existing supply lines). - Any new water distribution pipe and fittings will comply with one
010-078361-00 | 010-N110A-07800 | 2021-04-15 | RSWDR2113532 |  | 6000 | Alter existing multifamily building to remove existing exterior wall covering system and replace with new exterior siding over an approved water-resistive barrier. Work to comply with OBC Chapter 14. (RCO 703).
010-078361-00 | 010-N110A-07800 | 2019-12-02 | RSWDR1906144 |  | 4875 | REMOVE EXISTING SHINGLE ROOF TO DECK AND REPLACE WITH NEW FELT UNDERLAYMENT, ICE BARRIER MEMBRANE AT EAVE, NECESSARY FLASHINGS, AND NEW ASPHALT SHINGLES. WORK TO COMPLY WITH RCO CHAPTER 9 & MANUFACTURE INSTALLATION INSTRUCTIONS.
010-078362-00 | 010-N110A-07900 | 2020-05-22 | PMLSR2009699 |  | 0 | MLS SCOPE: WATER HEATER REPLACEMENT
010-078362-00 | 010-N110A-07900 | 2020-03-23 | MMLSR2006049 |  | 0 | MLS SCOPE: REPLACEMENT OF A SINGLE FURNACE LICENSE NUMBER: H00150 ¦ SCOPE ITEM: FURNACES / AIR HANDLERS / RTUS
010-078363-00 | 010-N110A-08000 | 2021-08-12 | PMEPR2131793 |  | 0 | DRY BASEMENT. Install 4” backwater valve with high water alarm. Tie on to existing 4” cast iron piping and install new schedule 40 PVC pipe and fittings. Install new sump pit and sump pump with 1 ½” check valve and schedule 40 PVC pipe and fittings.
010-078364-00 | 010-N110A-08100 | 2023-05-22 | MMLSR2321129 |  | 0 | MLS Scope: Replacement of a Single Furnace, A/C and/or Heat Pump License Number: H01163 ¦ Scope Item: furnaces / air handlers / RTUs
010-078365-00 | 010-N110A-08200 | 2022-12-14 | RSWDR2249581 |  | 15000 | REMOVE EXISTING 11 WINDOW(S), 2 DOOR(S) AND REPLACE WITH NEW. WORK TO COMPLY WITH RCO 612, RCO 308, AND RCO 113.6.1 WITH A U VALUE OF 0.35 OR BETTER. REMOVE EXISTING EXTERIOR WALL COVERING SYSTEM AND REPLACE WITH NEW EXTERIOR SIDING OVER AN APPROVED WA
010-078368-00 | 010-N110A-05700 | 2020-03-04 | RSWDR2000810 |  | 6900 | REMOVE EXISTING 8 WINDOW(S), 2 DOOR(S) AND REPLACE WITH NEW. WORK TO COMPLY WITH RCO 612, RCO 308, AND RCO 113.6.1 WITH A U VALUE OF 0.35 OR BETTER. WINDOWS INFO: REMOVE EXISTING WINDOWS, REPLACE W/ NEW. WORK TO COMPLY W/ MANUFACTURE INSTALLATION INSTRU
010-078378-00 | 010-N110A-06700 | 2024-08-06 | MMLSR2431644 |  | 0 | MLS SCOPE: REPLACEMENT OF A SINGLE FURNACE, A/C AND/OR HEAT PUMP LICENSE NUMBER: H00056 ¦ SCOPE ITEM: AIR CONDITIONING (INCLUDING CONDENSERS, EVAPORATORS, COMPRESSORS) LICENSE NUMBER: H00056 ¦ SCOPE ITEM: FURNACES / AIR HANDLERS / RTUS
010-078380-00 | 010-N110A-06900 | 2019-09-24 | EMEPR1919374 |  | 0 | BUILDING PERMIT/PLAN REVIEW: ALTR1907618 WIRING OF WINDOW PORCH
010-078380-00 | 010-N110A-06900 | 2019-07-25 | ALTR1907618 |  | 27770 | PLAN APPROVAL: FINAL REVIEWED FOR COMPLIANCE UNDER: 2019 RESIDENTIAL CODE OF OHIO USE/OCCUPANCY GROUP: 1, 2, 3 FAMILY DWELLING CONSTRUCTION TYPE: V-B DESCRIPTION OF WORK: ALTER A 1 STORY FRAMED, 1 FAMILY DWELLING BY BUILDING A 14’X14’ GLAZED POR
010-078382-00 | 010-N110A-04300 | 2023-01-19 | PMEPR2304139 |  | 0 | Tub/Shower Valve & Compartment Wall Covering - Any new water distribution pipe and fittings will comply with one of the referenced standards listed in OPC table 605.4 or 605.5. Any new supply valves will comply with one of the referenced standards listed
010-078383-00 | 010-N110A-04400 | 2020-06-24
010-078385-00 | 010-N110A-04600 | 2020-12-14 | RSWDR2006447 |  | 7045 | Remove existing shingle roof to deck and replace with new felt underlayment, ice barrier membrane at eave, necessary flashings, and new asphalt shingles. Work to comply with RCO chapter 9 & Manufacture installation instructions.
010-078388-00 | 010-N110A-04900 | 2024-02-13 | RSWDR2406930 |  | 13191 | REMOVE EXISTING SHINGLE ROOF TO DECK AND REPLACE WITH NEW FELT UNDERLAYMENT, ICE BARRIER MEMBRANE AT EAVE, NECESSARY FLASHINGS, AND NEW ASPHALT SHINGLES. WORK TO COMPLY WITH RCO CHAPTER 9 & MANUFACTURE INSTALLATION INSTRUCTIONS.ROOF INFO: REMOVE AND REPL
010-078392-00 | 010-N110A-05300 | 2021-11-12 | PMEPI2145095 |  | 5050 | ALTERNATE SINGLE-FAMILY DWELLING BY INSTALLING BACKWATER VALVE WITH HIGH WATER ALARM. TIE ON TO EXISTING BUILDING DRAIN WITH COMPLIANT TRANSITION FITTINGS. ALL NEW DWV PIPE AND FITTINGS WILL COMPLY WITH ONE OF THE REFERENCED STANDARDS LISTED IN OPC TABLE
010-078392-00 | 010-N110A-05300 | 2021-03-18 | RSWDR2109652 |  | 10000 | Remove existing shingle roof to deck and replace with new felt underlayment, ice barrier membrane at eave, necessary flashings, and new asphalt shingles. Work to comply with RCO chapter 9 & Manufacture installation instructions.
010-078392-00 | 010-N110A-05300 | 2022-04-29 | EMEPR2217601 |  | 0 | BUILDING PERMIT/PLAN REVIEW: ALTR2010195 WIRE GARAGE CONVERSION FOR NE GREAT ROOM PER PLANS
010-078392-00 | 010-N110A-05300 | 2022-05-04 | MMEPR2218098 |  | 0 | BUILDING PERMIT/PLAN REVIEW: ALTR2010195 ADD 1 NEW SUPPLY AND RETRURN LICENSE NUMBER: H00306 ¦ SCOPE ITEM: DUCTWORK / DAMPERS
010-078392-00 | 010-N110A-05300 | 2021-11-29 | EMEPR2147002 |  | 0 | BUILDING PERMIT/PLAN REVIEW: PMEPI2145095 ELECTRIC TO SUMP PUMP OUTLET AND ALARM
010-078394-00 | 010-N110A-05500 | 2021-04-16 | MMLSR2113634 |  | 0 | MLS Scope: Replacement of a Single Furnace License Number: H00321 ¦ Scope Item: furnaces / air handlers / RTUs
010-078394-00 | 010-N110A-05500 | 2021-04-16 | PMLSR2113639 |  | 0 | MLS Scope: Water Heater Replacement
010-078395-00 | 010-N110A-05600 | 2019-11-07 | MMLSR1922952 |  | 0 | MLS SCOPE: REPLACEMENT OF A SINGLE FURNACE LICENSE NUMBER: H00354 ¦ SCOPE ITEM: FURNACES / AIR HANDLERS / RTUS
010-078395-00 | 010-N110A-05600 | 2021-03-15 | RSWDR2109085 |  | 7500 | Remove existing 6 window(s), 0 door(s) and replace with new. Work to comply with RCO 612, RCO 308, and RCO 113.6.1 with a U Value of 0.35 or Better.Windows Info: Remove existing 6 window(s), 0 door(s) and replace with new. Work to comply with RCO 612, R
010-078399-00 | 010-N110A-03200 | 2022-05-13 | MMLSR2219643 |  | 0 | MLS SCOPE: REPLACEMENT OF A SINGLE FURNACE, A/C AND/OR HEAT PUMP LICENSE NUMBER: H00951 ¦ SCOPE ITEM: FURNACES / AIR HANDLERS / RTUS
010-078400-00 | 010-N110A-03300 | 2023-08-15 | RSWDR2334591 |  | 5500 | Remove existing shingle roof to deck and replace with new felt underlayment, ice barrier membrane at eave, necessary flashings, and new asphalt shingles. Work to comply with RCO chapter 9 & Manufacture installation instructions.
010-078403-00 | 010-N110A-03600 | 2023-03-01 | MMEPR2309674 |  | 0 | HVAC AND GAS PIPE INSPECTION LICENSE NUMBER: HO9999
010-078403-00 | 010-N110A-03600 | 2023-01-30 | EMEPR2305565 |  | 0 | REPLACE SERVICE W SAME SIZED 200 AMP SERVICE
010-078403-00 | 010-N110A-03600 | 2023-05-30 | PMEPR2322146 |  | 0 | CUT OUT BROKEN SECTION OF 4 CASTIRON STACK.FIX CODE ISSUES WITH EXISTING PLUMBING. USE SCH 40 PVC PIPING INSTALL PER OHIO CODE
010-078407-00 | 010-N110A-04000 | 2024-07-05 | MMLSR2427672 |  | 0 | MLS SCOPE: REPLACEMENT OF A SINGLE FURNACE, A/C AND/OR HEAT PUMP LICENSE NUMBER: H00855 ¦ SCOPE ITEM: AIR CONDITIONING (INCLUDING CONDENSERS, EVAPORATORS, COMPRESSORS) LICENSE NUMBER: H00855 ¦ SCOPE ITEM: FURNACES / AIR HANDLERS / RTUS
010-078407-00 | 010-N110A-04000 | 2024-05-16 | RSWDR2420153 |  | 8000 | REMOVE EXISTING 9 WINDOW(S), 0 DOOR(S) AND REPLACE WITH NEW. WORK TO COMPLY WITH RCO 612, RCO 308, AND RCO 113.6.1 WITH A U VALUE OF 0.35 OR BETTER. REMOVE EXISTING EXTERIOR WALL COVERING SYSTEM AND REPLACE WITH NEW EXTERIOR SIDING OVER AN APPROVED WA
010-078407-00 | 010-N110A-04000 | 2024-05-16 | RSWDR2420089 |  | 7220 | REMOVE EXISTING SHINGLE ROOF TO DECK AND REPLACE WITH NEW FELT UNDERLAYMENT, ICE BARRIER MEMBRANE AT EAVE, NECESSARY FLASHINGS, AND NEW ASPHALT SHINGLES. WORK TO COMPLY WITH RCO CHAPTER 9 & MANUFACTURE INSTALLATION INSTRUCTIONS.ROOF INFO: COMPLETE SHINGL
010-078407-00 | 010-N110A-04000 | 2024-04-01 | EMEPR2413607 |  | 0 | METER INSPECTION
010-078408-00 | 010-N110A-04100 | 2024-07-09 | RSWDR2428217 |  | 15569 | REMOVE EXISTING SHINGLE ROOF TO DECK AND REPLACE WITH NEW FELT UNDERLAYMENT, ICE BARRIER MEMBRANE AT EAVE, NECESSARY FLASHINGS, AND NEW ASPHALT SHINGLES. WORK TO COMPLY WITH RCO CHAPTER 9 & MANUFACTURE INSTALLATION INSTRUCTIONS.ROOF INFO: REMOVE ONE LAYE
010-078408-00 | 010-N110A-04100 | 2021-09-28 | PMLSR2138298 |  | 0 | MLS Scope: Water Heater Replacement
010-078411-00 | 010-N110A-01600 | 2022-04-10 | MMLSR2214800 |  | 0 | MLS SCOPE: REPLACEMENT OF A SINGLE FURNACE LICENSE NUMBER: H00402 ¦ SCOPE ITEM: FURNACES / AIR HANDLERS / RTUS
010-078416-00 | 010-N110A-02100 | 2021-06-11 | PMLSR2122107 |  | 0 | MLS Scope: Water Heater Replacement
010-078416-00 | 010-N110A-02100 | 2019-07-10 | EMEPR1913292 |  | 0 | BUILDING PERMIT/PLAN REVIEW: ALTR1906786 ADD (1) RECEPTACLE IN BASEMENT FOR SUMP PUMP
010-078416-00 | 010-N110A-02100 | 2019-07-10 | EMEPR1913292 |  | 0 | BUILDING PERMIT/PLAN REVIEW: ALTR1906786 ADD (1) RECEPTACLE IN BASEMENT FOR SUMP PUMP
010-078416-00 | 010-N110A-02100 | 2019-07-05 | ALTR1906786 |  | 17000 | ALT 1 STY SINGLE FAMILY DWG BY INSTALLING INTERIOR PERIMETER DRAIN SUMP WELL AND PUMP. SEPARATE ELECTRIC REQUIRED FOR PUMP ELECTRIC IF NEEDED. MLS
010-078416-00 | 010-N110A-02100 | 2021-05-17 | PMEPI2118015 |  | 17000 | ALT STY SINGLE FAMILY DWG BY INSTALLING INTERIOR PERIMETER DRAIN SUMP WELL AND PUMP. SEPARATE ELECTRIC REQUIRED FOR PUMP ELECTRIC IF NEEDED.
010-078416-00 | 010-N110A-02100 | 2023-01-18 | RSWDR2303957 |  | 6400 | Alter existing dwelling building to remove existing shingle roof to deck and replace with new felt underlayment, ice barrier membrane at eave, necessary flashings, and new rubber shingles. Work to comply with RCO 905 & Manufacture installation instructi
010-078420-00 | 010-N110A-02500 | 2024-10-20 | RSWDR2442141 |  | 1157 | REMOVE EXISTING 0 WINDOW(S), 2 DOOR(S) AND REPLACE WITH NEW. WORK TO COMPLY WITH RCO 612, RCO 308, AND RCO 113.6.1 WITH A U VALUE OF 0.35 OR BETTER.
010-078422-00 | 010-N110A-02700 | 2021-09-15 | PMLSR2136612 |  | 0 | MLS Scope: Back water valve
010-078425-00 | 010-N110A-00200 | 2024-07-17 | PMEPR2429554 |  | 0 | Building Permit/Plan Review: dmgr2335053 3 full bathrooms And a half bath Kitchen sink Washer box
010-078425-00 | 010-N110A-00200 | 2024-07-17 |  |  |  | DEMO OR REHAB
010-078430-00 | 010-N110A-00700 | 2023-12-18 | EMEPR2352056 |  | 0 | INSTALL NEW SERVICE WIRE AC UNIT, RANGE , DRYER, KITCHEN CIRCUITS DISHWASHER, GARBAGE DISPOAL FIX STOLEN WIRE CUT IN BASEMENT
010-078430-00 | 010-N110A-00700 | 2023-11-17 | MMLSR2348591 |  | 0 | MLS Scope: Replacement of a Single Furnace, A/C and/or Heat Pump License Number: H00172 ¦ Scope Item: furnaces / air handlers / RTUs
010-078431-00 | 010-N110A-00800 | 2020-05-25 | RSWDR2002044 |  | 3300 | INSTALL NEW ASPHALT SHINGLE ROOF OVER EXISTING ROOF. TWO ASPHALT SHINGLE ROOFS MAXIMUM PERMITTED PER RCO 907.3. WORK TO COMPLY WITH RCO CHAPTER 9.
010-078432-00 | 010-N110A-00900 | 2022-08-23 | ALTR2234231 |  | 6000 | PLAN APPROVAL: FINAL REVIEWED FOR COMPLIANCE UNDER: 2019 RESIDENTIAL CODE OF OHIO USE/OCCUPANCY GROUP: 1, 2, 3 FAMILY DWELLING CONSTRUCTION TYPE: V-B DESCRIPTION OF WORK: BUILD A 2 STORY FRAMED, 1 FAMILY DWELLING BY ADDING 54” PREFAB EGRESS WIND
010-078435-00 | 010-N110A-01200 | 2019-05-13 | PMLSR1908967 |  | 0 | MLS Scope: Water Heater Replacement
010-078437-00 | 010-N110A-01400 | 2019-02-06 | RSWDR1900377 |  | 11968 | REMOVE EXISTING 11 WINDOW(S), 0 DOOR(S) AND REPLACE WITH NEW. WORK TO COMPLY WITH RCO 612, RCO 308, AND RCO 113.6.1 WITH A U VALUE OF 0.35 OR BETTER.WINDOWS INFO: 11968
010-078437-00 | 010-N110A-01400 | 2019-11-26 | PMLSR1924581 |  | 0 | MLS SCOPE: WATER HEATER REPLACEMENT
010-078439-00 | 010-K035-14100 | 2020-08-27 | MMLSR2017631 |  | 0 | 9-2-2020 - CONTRACTOR HAS WITHDRAWN FROM PERMIT - SEE DOCUMENT TAB - DBAXTER-DANIEL MLS SCOPE: REPLACEMENT OF A SINGLE A/C UNIT OR HEAT PUMP LICENSE NUMBER: H00150 ¦ SCOPE ITEM: AIR CONDITIONING (INCLUDING CONDENSERS, EVAPORATORS, COMPRESSORS)
010-078440-00 | 010-M050-19700 | 2021-11-30 | EMEPR2147246 |  | 0 | BUILDING PERMIT/PLAN REVIEW: ADDR2128255 WIRING OF SCREEN PORCH
010-078440-00 | 010-M050-19700 | 2021-05-12 | RSWDR2117358 |  | 7293 | Remove existing shingle roof to deck and replace with new felt underlayment, ice barrier membrane at eave, necessary flashings, and new asphalt shingles. Work to comply with RCO chapter 9 & Manufacture installation instructions. Roof Info: REMOVE EXISTIN
010-078440-00 | 010-M050-19700 | 2019-08-30 | MMLSR1917484 |  | 0 | MLS Scope: Replacement of a Single Furnace, A/C and/or Heat Pump License Number: H00425 ¦ Scope Item: furnaces / air handlers / RTUs
010-078440-00 | 010-M050-19700 | 2021-10-19 | RSWDR2141302 |  | 5776 | Remove existing 10 window(s), 0 door(s) and replace with new. Work to comply with RCO 612, RCO 308, and RCO 113.6.1 with a U Value of 0.35 or Better. Windows Info: REMOVE OLD VINYL WINDOWS + INSTALL NEW VINYL WINDOWS WITH LOWETARGON + INSTALLED GLASS. C
010-078442-00 | 010-M146-00700 | 2022-08-17 | PMEPI2233268 |  | 11170 | INSTALLING 101 FT OF WATERGUARD SUB FLOOR DRAINAGE SYSTEM
010-078442-00 | 010-M146-00700 | 2021-07-08 |  |  |  | REMOD
010-078444-00 | 010-M146-00500 | 2019-08-06 | EMEPR1915569 |  | 0 | BUILDING PERMIT/PLAN REVIEW: ALTR1907345 INSTALLING OUTLET FOR SUMP PUMP
010-078444-00 | 010-M146-00500 | 2019-07-19 | ALTR1907345 |  | 4000 | ALT 1 STY SFD BY INSTALLING SUMP WELL AND PUMP. SEPARATE ELECTRIC REQUIRED FOR PUMP ELECTRIC IF NEEDED
010-078444-00 | 010-M146-00500 | 2024-06-24 | RSWDR2425817 |  | 5000 | REMOVE EXISTING 9 WINDOW(S), 0 DOOR(S) AND REPLACE WITH NEW. WORK TO COMPLY WITH RCO 612, RCO 308, AND RCO 113.6.1 WITH A U VALUE OF 0.35 OR BETTER. WINDOWS INFO: REMOVE OLD AND REPLACE WITH NEW. REMOVE EXISTING EXTERIOR WALL COVERING SYSTEM AND REPLAC
010-078445-00 | 010-M146-00400 | 2020-10-14 | MMLSR2021433 |  | 0 | MLS SCOPE: REPLACEMENT OF A SINGLE FURNACE LICENSE NUMBER: H00306 ¦ SCOPE ITEM: FURNACES / AIR HANDLERS / RTUS
010-078449-00 | 010-O014E-00500 | 2023-03-30 | ACS2313607 |  | 0 | PLAN REVIEW/BUILDING ORDER: ALTC2225600 ACS - SEPARATING SUITE INTO 2 UNITS
010-078449-00 | 010-O014E-00500 | 2023-07-28 | PMEPC2331546 |  | 0 | BUILDING PERMIT/PLAN REVIEW: ALTC2225600 PLUMBING PER DRAWINGS- ADD 4 BATHROOMS
010-078449-00 | 010-O014E-00500 | 2023-01-31 | MMEPC2305620 |  | 0 | REPLACING 2 HANGING HEATERS LICENSE NUMBER: H00192 ¦ SCOPE ITEM: FURNACES / AIR HANDLERS / RTUS
010-078449-00 | 010-O014E-00500 | 2022-03-31 | MMEPC2213449 |  | 0 | STATUS CHANGE: 3/31/2022 - ACCIDENTLY APPROVED NEW GAS SUPPLY LINES TO TWO WAREHOUSE SPACES LICENSE NUMBER: P00373 ¦ SCOPE ITEM: FUEL GAS OR LP GAS
010-078449-00 | 010-O014E-00500 | 2023-07-28 | PMEPC2331546 |  | 0 | BUILDING PERMIT/PLAN REVIEW: ALTC2225600 PLUMBING PER DRAWINGS- ADD 4 BATHROOMS
010-078449-00 | 010-O014E-00500 | 2023-03-30 | ACS2313607 |  | 0 | PLAN REVIEW/BUILDING ORDER: ALTC2225600 ACS - SEPARATING SUITE INTO 2 UNITS
010-078449-00 | 010-O014E-00500 | 2023-09-20 | MMEPC2339994 |  | 0 | BUILDING PERMIT/PLAN REVIEW: ALTC2225600 INSTALL (3) EXHAUST FANS INSTALL (3) DUCT FURNACES LICENSE NUMBER: H01228 ¦ SCOPE ITEM: EXHAUST SYSTEMS (HOODS, FANS, ETC)
010-078449-00 | 010-O014E-00500 | 2023-09-20 | MMEPC2339994 |  | 0 | BUILDING PERMIT/PLAN REVIEW: ALTC2225600 INSTALL (3) EXHAUST FANS INSTALL (3) DUCT FURNACES LICENSE NUMBER: H01228 ¦ SCOPE ITEM: EXHAUST SYSTEMS (HOODS, FANS, ETC)
010-078449-00 | 010-O014E-00500 | 2023-11-07 | MMEPC2347207 |  | 0 | BUILDING PERMIT/PLAN REVIEW: ALTC2225600 RUN GAS LINES TO UNITS 3005 B AND C LICENSE NUMBER: P00373 ¦ SCOPE ITEM: FUEL GAS OR LP GAS
010-078449-00 | 010-O014E-00500 | 2023-09-13 | EMEPC2339103 |  | 0 | BUILDING PERMIT/PLAN REVIEW: ALTC2225600 WIRING OF NEW BATHROOMS AND EMERGENCY LIGHTS
010-078449-00 | 010-O014E-00500 | 2023-11-07 | MMEPC2347207 |  | 0 | BUILDING PERMIT/PLAN REVIEW: ALTC2225600 RUN GAS LINES TO UNITS 3005 B AND C LICENSE NUMBER: P00373 ¦ SCOPE ITEM: FUEL GAS OR LP GAS
010-078449-00 | 010-O014E-00500 | 2023-09-13 | EMEPC2339103 |  | 0 | BUILDING PERMIT/PLAN REVIEW: ALTC2225600 WIRING OF NEW BATHROOMS AND EMERGENCY LIGHTS
010-078449-00 | 010-O014E-00500 | 2023-11-07 | MMEPC2347207 |  | 0 | BUILDING PERMIT/PLAN REVIEW: ALTC2225600 RUN GAS LINES TO UNITS 3005 B AND C LICENSE NUMBER: P00373 ¦ SCOPE ITEM: FUEL GAS OR LP GAS
010-078454-00 | 010-M183B-19500 | 2023-05-15 | RSWDR2320131 |  | 17425 | Remove existing shingle roof to deck and replace with new felt underlayment, ice barrier membrane at eave, necessary flashings, and new asphalt shingles. Work to comply with RCO chapter 9 & Manufacture installation instructions.
010-078454-00 | 010-M183B-19500 | 2019-11-17 | MMLSR1923700 |  | 0 | MLS SCOPE: REPLACEMENT OF A SINGLE FURNACE LICENSE NUMBER: H00150 ¦ SCOPE ITEM: FURNACES / AIR HANDLERS / RTUS
010-078463-00 | 010-M145-32300 | 2019-06-12 | MMLSR1911316 |  | 0 | MLS SCOPE: REPLACEMENT OF A SINGLE FURNACE LICENSE NUMBER: H00402 ¦ SCOPE ITEM: FURNACES / AIR HANDLERS / RTUS
010-078463-00 | 010-M145-32300 | 2020-02-04 |  |  |  | COMP OF REHAB
010-078463-00 | 010-M145-32300 | 2019-11-12 | RSWDR1905828 |  | 7861 | REMOVE EXISTING SHINGLE ROOF TO DECK AND REPLACE WITH NEW FELT UNDERLAYMENT, ICE BARRIER MEMBRANE AT EAVE, NECESSARY FLASHINGS, AND NEW ASPHALT SHINGLES. WORK TO COMPLY WITH RCO CHAPTER 9 & MANUFACTURE INSTALLATION INSTRUCTIONS.
010-078463-00 | 010-M145-32300 | 2020-02-04 | RSWDR2000437 |  | 4500 | REMOVE EXISTING 9 WINDOW(S), 0 DOOR(S) AND REPLACE WITH NEW. WORK TO COMPLY WITH RCO 612, RCO 308, AND RCO 113.6.1 WITH A U VALUE OF 0.35 OR BETTER.WINDOWS INFO: WE WILL BE REPLACING ALL WINDOWS ON THE HOUSE.
010-078463-00 | 010-M145-32300 | 2020-01-24 | ALTR2000792 |  | 3000 | ALTER A 2 STORY FRAMED, 1 FAMILY DWELLING BY BUILDING A NEW THREE SEASON ROOM ON THE FRONT OF THE HOUSE. NO WINDOWS, ONLY SCREENS AND WALLS WILL BE ATTACHED TO EXISTING PORCH SLAB. FRAMING AND HEADERS WILL BE INSTALLED AND SIZED PER PLAN. TRUSS DRAWINGS
010-078465-00 | 010-J032-06500 | 2020-04-30 |  |  |  | OWNER REPORTS BY EMAIL HOME HAS BEEN UPDATED & NOW HAS A HALF BATH. ADJUST BATH COUNT.
010-078465-00 | 010-J032-06500 | 2019-09-12 | EMEPR1918495 |  | 0 | CONNECT PANEL BOX INSIDE RESIDENT BASEMENT
010-078465-00 | 010-J032-06500 | 2019-04-08 |  |  |  | OWNER REPORTS BY EMAIL HOME HAS FOUR BEDROOMS. ADJ ROOM COUNTS.
010-078467-00 | 010-J032-06700 | 2024-04-05 | EMEPR2414237 |  | 0 | Building Permit/Plan Review: NEWR2333240 ROUGH AND FINISH WIRE ELECTRICALLY TO CODE, INSTALL SERVICE TO CODE
010-078467-00 | 010-J032-06700 | 2024-03-06 | EMLSR2410081 |  | 0 | MLS Scope: Temporary/Freestanding Service (up to 200 Amps during construction)
010-078467-00 | 010-J032-06700 | 2024-04-08 | MMEPR2414535 |  | 0 | Building Permit/Plan Review: newr2333240 NEW GAS LINES License Number: P00556 ¦ Scope Item: fuel gas or LP gas
010-078467-00 | 010-J032-06700 | 2024-05-02 | MMEPR2417962 |  | 0 | Building Permit/Plan Review: NEWR2333240 NEW BUILD COMPLETE HVAC INSTALLATION License Number: H00846 ¦ Scope Item: furnaces / air handlers / RTUs
010-078467-00 | 010-J032-06700 | 2024-03-20 | PMEPR2412173 |  | 0 | **03-22-2024 ADDRESS TRANSFERRED FROM 1348 E KOSSUTH AVE TO 1340 E KOSSUTH AVE--DACC. Building Permit/Plan Review: NEWR2333240 NEW PLUMBING
010-078467-00 | 010-J032-06700 | 2023-08-07 | NEWR2333240 |  | 200000 | PLAN APPROVAL: FINAL REVIEWED FOR COMPLIANCE UNDER: 2017 OBC AND ICC A117.1-2009 WITH MODIFICATIONS IN OBC 1112.0. WORK NOT INCLUDED IN THIS APPROVAL: PROJECT USE/OCCUPANCY: R-3 BUILDING USE/OCCUPANCY: R-3 CONSTRUCTION TYPE: V-B DESCRIPTION
010-078467-00 | 010-J032-06700 | 2024-03-25 |  |  | 200000 | DWLG= 2SFR/S + 20X22 DET GAR + 2BR, 2.5BTH
010-078469-00 | 010-J032-06300 | 2021-08-14 | EMEPR2132071 |  | 0 | REPAIR/REPLACE SERVICE
010-078471-00 | 010-R035-04600 | 2019-03-09 | EMEPC1904458 |  | 0 | BUILDING PERMIT/PLAN REVIEW: ALTC1900622 WIRING OFFICE SPACE
010-078471-00 | 010-R035-04600 | 2019-01-25 | ALTC1900622 |  | 5000 | BUILDING PERMIT TO INSTALL NEW ROOM PARTITION WALLS TO FORM ONE NEW OFFICE AND CONSTRUCT A PARTIAL HEIGHT PARTITION WALL TO SEPARATE OPEN OFFICES IN AN EXISTING COMMERCIAL BUILDING. NO PLUMBING OR FIRE PROTECTION WORK ASSOCIATED WITH THIS PERMIT. A SEPA
010-078471-00 | 010-R035-04600 | 2019-04-08 | MMEPC1906492 |  | 0 | BUILDING PERMIT/PLAN REVIEW: ALTC1900622 INSTALL EXHAUST FAN AND MOVE 4 HEAT RUNS LICENSE NUMBER: H00745 ¦ SCOPE ITEM: DUCTWORK / DAMPERS
010-078471-00 | 010-R035-04600 | 2024-04-19 | PMLSC2416127 |  | 0 | MLS SCOPE: BACK WATER VALVE
010-078471-00 | 010-R035-04600 | 2024-04-17 | PMLSR2415870 |  | 0 | MLS SCOPE: BACK WATER VALVE
010-078472-00 | 010-R035-04700 | 2019-09-10 | PMEPC1918183 |  | 0 | BUILDING PERMIT/PLAN REVIEW: ALTC1907501 INSTALL DRAINS, VENTS, WATER LINES, AND FIXTURES PER PERMIT ALTC1907501
010-078472-00 | 010-R035-04700 | 2020-01-22 |  |  |  | FOR REMOD OF BSMT AND STORAGE TO OFFICE
010-078472-00 | 010-R035-04700 | 2020-01-21 | GBLW2000078 |  | 0 | 26.06 SF INTERNALLY ILLUMINATED WALL SIGN. NIHILO DECOR. WEST ELEVATION.
010-078472-00 | 010-R035-04700 | 2019-07-23 | ALTC1907501 |  | 75000 | 3242 N. HIGH PLAN APPROVAL: CONDITIONAL: REVISED DOCUMENTS REQUIRED TO BE SUBMITTED AS A REVISION TO APPROVED PLANS. REFERENCE CONDITIONS OF THE PLAN APPROVAL ITEMS #1 THRU #4 FOR DETAILS. REVIEWED FOR COMPLIANCE UNDER: 2017 OBC AND ICC A117.1-2009
010-078472-00 | 010-R035-04700 | 2019-08-30 | EMEPC1917541 |  | 0 | BUILDING PERMIT/PLAN REVIEW: ALTC1907501 ELECTRICAL WORK ASSOCIATED WITH APPROVED PERMIT ALTC1907501. INCLUDES MAKE SAFE ONLY FOR DEMO, PROVIDE AND INSTALL DISTRIBUTION EQUIPMENT (PANEL A), LIGHTING FIXTURES, LIGHTING CONTROLS, EQUIPMENT CONNECTIONS, AN
010-078472-00 | 010-R035-04700 | 2019-09-10 | MMEPC1918185 |  | 0 | BUILDING PERMIT/PLAN REVIEW: ALTC1907501 INSTALL GAS LINES AND CONNECT GAS FIXTURES PER PERMIT ALTC1907501 LICENSE NUMBER: P00136 ¦ SCOPE ITEM: FUEL GAS OR LP GAS
010-078472-00 | 010-R035-04700 | 2019-10-25 | MMEPC1921922 |  | 0 | BUILDING PERMIT/PLAN REVIEW: ALTC1907501 INSTALL 1 4 TON A/C FURNACE AND 1 EXHAUST FAN FOR SHELL WORK LICENSE NUMBER: H00313
010-078475-00 | 010-M098-04000 | 2020-03-24 | PMLSR2006112 |  | 0 | MLS SCOPE: WATER HEATER REPLACEMENT
010-078475-00 | 010-M098-04000 | 2020-03-24 | MMLSR2006111 |  | 0 | MLS SCOPE: REPLACEMENT OF A SINGLE FURNACE LICENSE NUMBER: H00150 ¦ SCOPE ITEM: FURNACES / AIR HANDLERS / RTUS
010-078477-00 | 010-R048-02500 | 2021-04-12 | RSWDR2112960 |  | 5300 | Remove existing shingle roof to deck and replace with new felt underlayment, ice barrier membrane at eave, necessary flashings, and new asphalt shingles. Work to comply with RCO chapter 9 & Manufacture installation instructions.
010-078479-00 | 010-R048-00400 | 2023-03-16 | PMEPR2311645 |  | 0 | Bathtub & Tub/Shower Valve Replacement - Any new water distribution pipe and fittings will comply with one of the referenced standards listed in OPC table 605.4 or 605.5. Any new valves will comply with one of the referenced standards listed in OPC table
010-078480-00 | 010-R048-00500 | 2019-06-27 | PMLSR1912367 |  | 0 | MLS Scope: Water Heater Replacement
010-078481-00 | 010-R048-00600 | 2019-10-01 | EMEPR1919862 |  | 0 | BUILDING PERMIT/PLAN REVIEW: ALTR1907827 KITCHEN AND BATHROOM REMODEL . RUNNING NEW APPLIANCE CIRCUITS AND ADDING NEW LIGHTING.
010-078481-00 | 010-R048-00600 | 2019-08-01 | ALTR1907827 |  | 70000 | PLAN APPROVAL: FINAL REVIEWED FOR COMPLIANCE UNDER: 2019 RESIDENTIAL CODE OF OHIO USE/OCCUPANCY GROUP: 1, 2, 3 FAMILY DWELLING CONSTRUCTION TYPE: V-B DESCRIPTION OF WORK: ALTER A 2 STORY FRAMED, 1 FAMILY DWELLING BY PERFORMING INTERIOR RENOVATIO
010-078481-00 | 010-R048-00600 | 2019-09-24 | MMEPR1919250 |  | 0 | BUILDING PERMIT/PLAN REVIEW: ALTR1907827 DUCT MODIFICATIONS, VENT 2 BATH FANS 1 RANGE HOOD LICENSE NUMBER: H00083 ¦ SCOPE ITEM: DUCTWORK / DAMPERS LICENSE NUMBER: H00083 ¦ SCOPE ITEM: EXHAUST SYSTEMS (HOODS, FANS, ETC)
010-078481-00 | 010-R048-00600 | 2019-09-17 | PMEPR1918808 |  | 0 | BUILDING PERMIT/PLAN REVIEW: ALTR1907827 NEW FULL BATH AND REINSTALL KITCHEN PLUMBING AND NEW LAUNDRY IN BASEMENT ALSO REMODEL UPSTAIRS BATH
010-078481-00 | 010-R048-00600 | 2020-03-31 | PMLSR2006516 |  | 0 | BUILDING PERMIT/PLAN REVIEW: ALTR1907827 MLS SCOPE: WATER HEATER REPLACEMENT
010-078482-00 | 010-R048-02400 | 2022-05-31 | MMLSR2222002 |  | 0 | MLS SCOPE: REPLACEMENT OF A SINGLE FURNACE, A/C AND/OR HEAT PUMP LICENSE NUMBER: H00169 ¦ SCOPE ITEM: FURNACES / AIR HANDLERS / RTUS
010-078485-00 | 010-R048-02300 | 2024-09-20 | EMEPR2438384 |  | 0 | Building Permit/Plan Review: PLEX2435906 18x roof mounted solar panels
010-078485-00 | 010-R048-02300 | 2024-09-20 | EMEPR2438385 |  | 0 | 200 A Service Upgrade *Note that with 2023 National Electric Code that installation must comply with NEC 230.85(C) for exterior emergency disconnect requirement.
010-078486-00 | 010-R048-00700 | 2023-03-06 | MMLSR2310108 |  | 0 | MLS Scope: Replacement of a Single Furnace, A/C and/or Heat Pump License Number: H00855 ¦ Scope Item: air conditioning (including condensers, evaporators, compressors) License Number: H00855 ¦ Scope Item: furnaces / air handlers / RTUs
010-078486-00 | 010-R048-00700 | 2021-02-15 | PMLSR2105448 |  | 0 | MLS Scope: Water Heater Replacement
010-078487-00 | 010-R048-00800 | 2021-04-01 | DECKR2111671 |  | 21985 | PLAN APPROVAL: FINAL REVIEWED FOR COMPLIANCE UNDER: 2019 RESIDENTIAL CODE OF OHIO USE/OCCUPANCY GROUP: 1, 2, 3 FAMILY DWELLING CONSTRUCTION TYPE: V-B DESCRIPTION OF WORK: ALTER A 2 STORY FRAMED, 1 FAMILY DWELLING BY BUILDING A 290 SQUARE FOOT, W
010-078487-00 | 010-R048-00800 | 2022-08-21 | PMEPR2233764 |  | 0 | BUILDING PERMIT/PLAN REVIEW: ALTR2220064 ADD AAV TO EXISTING KITCHEN DRAIN. RECONNECT EXISTING 2ND FLOOR BATH PLUMBING AFTER FLOOR JOIST REPAIR.
010-078487-00 | 010-R048-00800 | 2022-07-21 | MMEPR2229579 |  | 0 | BUILDING PERMIT/PLAN REVIEW: ALTR2220064 EXTEND HEAT RUN DUCTING, EXTEND DUCTWORK FROM WALL THROUGH TOE SPACE OF CABINET LICENSE NUMBER: H00083 ¦ SCOPE ITEM: DUCTWORK / DAMPERS
010-078487-00 | 010-R048-00800 | 2022-08-29 | EMEPR2234855 |  | 0 | BUILDING PERMIT/PLAN REVIEW: ALTR2220064 WIRE A KITCHEN REMODEL
010-078487-00 | 010-R048-00800 | 2022-05-17 | ALTR2220064 |  | 92000 | PLAN APPROVAL: FINAL REVIEWED FOR COMPLIANCE UNDER: 2019 RESIDENTIAL CODE OF OHIO DESCRIPTION OF WORK: ALTER A 2 STORY FRAME, 1 FAMILY DWELLING BY REMODELING KITCHEN PER APPROVED PLANS. NEW CABINETS, SINK, MUD ROOM SHELVING. MEP PERMITS REQUIRED.
010-078487-00 | 010-R048-00800 | 2021-04-01 | DECKR2111671 |  | 21985 | PLAN APPROVAL: FINAL REVIEWED FOR COMPLIANCE UNDER: 2019 RESIDENTIAL CODE OF OHIO USE/OCCUPANCY GROUP: 1, 2, 3 FAMILY DWELLING CONSTRUCTION TYPE: V-B DESCRIPTION OF WORK: ALTER A 2 STORY FRAMED, 1 FAMILY DWELLING BY BUILDING A 290 SQUARE FOOT, W
010-078487-00 | 010-R048-00800 | 2020-05-04 | MMLSR2008357 |  | 0 | MLS SCOPE: REPLACEMENT OF A SINGLE FURNACE, A/C AND/OR HEAT PUMP LICENSE NUMBER: H00359 ¦ SCOPE ITEM: HEAT PUMPS / GROUND SOURCE HEAT PUMPS LICENSE NUMBER: H00359 ¦ SCOPE ITEM: FURNACES / AIR HANDLERS / RTUS
010-078487-00 | 010-R048-00800 | 2020-04-30 | EMEPR2008231 |  | 0 | WIRE HEAT PUMP
010-078487-00 | 010-R048-00800 | 2023-09-22 | PMLSR2340450 |  | 0 | MLS Scope: Water Heater Replacement
010-078488-00 | 010-R048-02200 | 2021-10-14 | RSWDR2140742 |  | 22000 | REMOVE EXISTING 21 WINDOW(S), 0 DOOR(S) AND REPLACE WITH NEW. WORK TO COMPLY WITH RCO 612, RCO 308, AND RCO 113.6.1 WITH A U VALUE OF 0.35 OR BETTER.WINDOWS INFO: REPLACED WITH MARVIN ELEVATE WINDOWS IN WHITE PINE INTERIOR AND STONE WHITE EXTERIOR FIBER
010-078489-00 | 010-R048-03700 | 2021-06-08 | PMEPC2121410 |  | 0 | Building Permit/Plan Review: PLEX2118675 Installing plumbing for 3 comp sink, grease interceptor, hand sink, wash sink, and laundry sink
010-078491-00 | 010-R048-02100 | 2022-08-01 | RSWDR2230912 |  | 9211 | REMOVE EXISTING SHINGLE ROOF TO DECK AND REPLACE WITH NEW FELT UNDERLAYMENT, ICE BARRIER MEMBRANE AT EAVE, NECESSARY FLASHINGS, AND NEW ASPHALT SHINGLES. WORK TO COMPLY WITH RCO CHAPTER 9 & MANUFACTURE INSTALLATION INSTRUCTIONS.
010-078495-00 | 010-R048-03900 | 2021-10-05 | EMEPC2139429 |  | 0 | SERVICE UP GRADE FROM 3PHASE,100 AMP, 4-WIRE 120/208V TO 3PHASE 4WIRE 120/208V 200AMP DRAWING AND AVAILABLE FAULT CURRENT IN DOCUMENT TAB
010-078495-00 | 010-R048-03900 | 2021-04-13 | PMEPC2113015 |  | 0 | BUILDING PERMIT/PLAN REVIEW: PLEX2107505 ROUTE NEW DRAIN LINE FROM THE STACK IN BASEMENT TO THE 3 COMPARTMENT SINK. RE-CONNECT FLOOR MOUNTED LAUNDRY SINK TO THIS LINE. INSTALL GREASE TRAP ON FLOOR UNDERNEATH 3 COMPARTMENT SINK, AND CONNECT NEW DRAIN LIN
010-078496-00 | 010-R048-04000 | 2019-02-28 | GBLW1900258 |  | 0 | 9.75 SF INTERALLY ILLUMINATED WALL SIGN. MARIGOLD. EAST ELEVATION.
010-078498-00 | 010-R047-04600 | 2021-12-09 | MMEPR2148390 |  | 0 | INSTALL 18 KW STANDBY GENERATOR LICENSE NUMBER: P00087
010-078498-00 | 010-R047-04600 | 2021-12-09 | EMEPR2148393 |  | 0 | INSTALL 18 KW STANDBY GENERATOR
010-078498-00 | 010-R047-04600 | 2023-08-17 | EMLSR2334911 |  | 0 | Building Permit/Plan Review: PLEX2334392 MLS Scope: Electric for Solar Photovoltaic (PV) System
010-078499-00 | 010-R048-01100 | 2019-04-24 | RSWDR1901737 |  | 13500 | Remove existing 0 window(s), 1 door(s) and replace with new. Work to comply with RCO 612, RCO 308, and RCO 113.6.1 with a U Value of 0.35 or Better. Remove existing shingle roof to deck and replace with new felt underlayment, ice barrier membrane at e
010-078500-00 | 010-R048-01800 | 2020-03-25 | MMLSR2006245 |  | 0 | MLS SCOPE: REPLACEMENT OF A SINGLE FURNACE LICENSE NUMBER: H00020 ¦ SCOPE ITEM: FURNACES / AIR HANDLERS / RTUS
010-078500-00 | 010-R048-01800 | 2024-09-10 | MMEPR2436716 |  | 0 | Building Permit/Plan Review: ALTR2430834 Remove obsolete gas piping and run new gas line for range to keep above ceiling. New range connector to be installed behind range. Install new flex gas line for furnace License Number: P00618 ¦ Scope Item: fuel
010-078500-00 | 010-R048-01800 | 2024-09-10 | PMEPR2436688 |  | 0 | Building Permit/Plan Review: ALTR2430834 adding wet bar, also adding bathroom in basement to include toilet, lav, and shower
010-078500-00 | 010-R048-01800 | 2024-08-02 | ALTR2430834 |  | 70000 | Reviewed For Compliance Under: 2019 Residential Code Of Ohio Use/Occupancy Group: 1, 2, 3 Family Dwelling Construction Type: V-B Description Of Work: Alter a 2 Story Framed, 1 Family Dwelling to finish basement space per plan. Creating full bathroo
010-078500-00 | 010-R048-01800 | 2024-04-09 | PMEPI2414560 |  | 24192 | installing 131 ft of sub floor drainage system and super sump * GFCI NEC 210.8(A)(5) NOTE ORC EXCEPTION #2 OF 3401(2) * WIRE/BREAKER SIZE PER NEC 240.3(D) & 310.15(B)(6) * ELECTRIC PERMIT REQUIRE
010-078500-00 | 010-R048-01800 | 2024-09-04 | MMEPR2435945 |  | 0 | Building Permit/Plan Review: ALTR2430834 MODIFY DUCT AND DEVICES, VENT BATH FAN. License Number: H01300 ¦ Scope Item: ductwork / dampers
010-078500-00 | 010-R048-01800 | 2024-09-24 | EMEPR2438689 |  | 0 | Building Permit/Plan Review: Altr2430834 basement finish lights an outkets , service
010-078500-00 | 010-R048-01800 | 2024-04-26 | EMEPR2417224 |  | 0 | Building Permit/Plan Review: PMEPI2414560 INSTALL OUTLET FOR SUMP
010-078501-00 | 010-R048-04100 | 2021-06-10 | ADDC2121905 |  | 50000 | COMMERCIAL ADDITIONAL
010-078501-00 | 010-R048-04100 | 2021-09-03 | FSUPC2135028 |  | 0 | 3055 INDIANOLA AVE REFERENCE BUILDING PERMIT #ADDC2121905 ALTERATION TO EXISTING FIRE SPRINKLER SYSTEM TO ADD TWO SPRINKLERS FOR NEW DRY STORAGE ROOM. STUDIO 35.
010-078501-00 | 010-R048-04100 | 2021-09-02 | EMEPC2134972 |  | 0 | BUILDING PERMIT/PLAN REVIEW: ADDC2121905 INSTALL OUTLETS AND LIGHT FIXTURES IN A NEW STORAGE ROOM
010-078501-00 | 010-R048-04100 | 2021-09-03 | FSUPC2135028 |  | 0 | 3055 INDIANOLA AVE REFERENCE BUILDING PERMIT #ADDC2121905 ALTERATION TO EXISTING FIRE SPRINKLER SYSTEM TO ADD TWO SPRINKLERS FOR NEW DRY STORAGE ROOM. STUDIO 35.
010-078501-00 | 010-R048-04100 | 2019-08-05 | MMEPC1915448 |  | 0 | BUILDING PERMIT/PLAN REVIEW: CBLD1712462 NATURAL GAS TO NEW KITCHEN AND AIR HANDLING UNITS LICENSE NUMBER: P00602 ¦ SCOPE ITEM: GAS LOGS
010-078501-00 | 010-R048-04100 | 2019-05-14 | MMEPC1909072 |  | 0 | BUILDING PERMIT/PLAN REVIEW: CBLD1712462 INSTALL 5 5-TON SPLIT SYSTEMS AND ASSOCIATED DUCTWORK LICENSE NUMBER: H00158 ¦ SCOPE ITEM: AIR CONDITIONING (INCLUDING CONDENSERS, EVAPORATORS, COMPRESSORS)
010-078501-00 | 010-R048-04100 | 2019-05-03 | EMEPC1908292 |  | 0 | BUILDING PERMIT/PLAN REVIEW: CBLD1712462 ELECTRIC REMODEL
010-078501-00 | 010-R048-04100 | 2019-05-03 | EMEPC1908292 |  | 0 | BUILDING PERMIT/PLAN REVIEW: CBLD1712462 ELECTRIC REMODEL
010-078501-00 | 010-R048-04100 | 2019-07-26 | PMEPC1914803 |  | 0 | BUILDING PERMIT/PLAN REVIEW: CBLD1712462 SANITARY WASTE, VENT, WATER AND FIXTURES.
010-078503-00 | 010-R048-01700 | 2022-10-04 | RSWDR2239699 |  | 14829 | REMOVE EXISTING SHINGLE ROOF TO DECK AND REPLACE WITH NEW FELT UNDERLAYMENT, ICE BARRIER MEMBRANE AT EAVE, NECESSARY FLASHINGS, AND NEW ASPHALT SHINGLES. WORK TO COMPLY WITH RCO CHAPTER 9 & MANUFACTURE INSTALLATION INSTRUCTIONS.
010-078504-00 | 010-R048-01200 | 2021-02-24 | RSWDR2106631 |  | 1041 | Remove existing 0 window(s), 1 door(s) and replace with new. Work to comply with RCO 612, RCO 308, and RCO 113.6.1 with a U Value of 0.35 or Better.
010-078504-00 | 010-R048-01200 | 2023-09-20 | EMEPR2339884 |  | 0 | BUILDING PERMIT/PLAN REVIEW: ADDR2328696 INSTALL POWER FOR DECK/SUNROOM
010-078504-00 | 010-R048-01200 | 2023-07-11 | ADDR2328696 |  | 40000 | PLAN APPROVAL: FINAL REVIEWED FOR COMPLIANCE UNDER: 2019 RESIDENTIAL CODE OF OHIO USE/OCCUPANCY GROUP: 1, 2, 3 FAMILY DWELLING CONSTRUCTION TYPE: V-B DESCRIPTION OF WORK: ALTER A 2 STORY FRAMED, 1 FAMILY DWELLING BY BUILDING A 12X14 FREE-STANDIN
010-078504-00 | 010-R048-01200 | 2023-05-17 | RSWDR2320541 |  | 2132 | REMOVE EXISTING 0 WINDOW(S), 1 DOOR(S) AND REPLACE WITH NEW. WORK TO COMPLY WITH RCO 612, RCO 308, AND RCO 113.6.1 WITH A U VALUE OF 0.35 OR BETTER.
010-078505-00 | 010-R048-01300 | 2022-10-19 | PMLSR2242198 |  | 0 | MLS SCOPE: WATER HEATER REPLACEMENT
010-078505-00 | 010-R048-01300 | 2019-08-06 | MMLSR1915529 |  | 0 | MLS Scope: Replacement of a Single Furnace, A/C and/or Heat Pump License Number: H00150 ¦ Scope Item: furnaces / air handlers / RTUs
010-078505-00 | 010-R048-01300 | 2022-10-19 | EMEPR2242285 |  | 0 | ADDING OUTLET FOR HOT WATER TANK
010-078508-00 | 010-R048-01500 | 2021-04-07 |  |  | 22000 | CHK FOR NEW DETACHED GARAGE
010-078508-00 | 010-R048-01500 | 2021-10-14 | EMEPR2140618 |  | 0 | :200 AMP SERVICE UPGRADE
010-078508-00 | 010-R048-01500 | 2021-04-02 |  |  | 2300 | "SET" FIRE - EXTENSIVE DAMAGE TO STRUCTURE POSTED "UNSAFE TO OCCUPY" BY COLS BZS 1/26/21 STRUCTURE DEMOLISHED AND CLEARED 1/29/21. SITE BACK FILLED AND LEVELED TO GRADE.
010-078508-00 | 010-R048-01500 | 2020-12-28 | ALTR2012159 |  | 22000 | PLAN APPROVAL: FINAL REVIEWED FOR COMPLIANCE UNDER: 2019 RESIDENTIAL CODE OF OHIO USE/OCCUPANCY GROUP: 1, 2, 3 FAMILY DWELLING CONSTRUCTION TYPE: V-B DESCRIPTION OF WORK: ALTER A 2 STORY FRAMED, 1 FAMILY DWELLING BY BUILDING A 18.5X18.5 DETACHED
010-078510-00 | 010-R038-01000 | 2022-06-20 | PMLSR2224886 |  | 0 | MLS SCOPE: WATER HEATER REPLACEMENT
010-078510-00 | 010-R038-01000 | 2022-12-19 | MMLSR2250082 |  | 0 | MLS Scope: Replacement of a Single Furnace, A/C and/or Heat Pump License Number: H00150 ¦ Scope Item: furnaces / air handlers / RTUs
010-078514-00 | 010-M138B-16000 | 2024-03-19 | PMLSC2411916 |  | 0 | MLS SCOPE: BACKFLOW PREVENTER NEW OR REPLACEMENT
010-078514-00 | 010-M138B-16000 | 2020-09-16 | RSWDR2004639 |  | 11051 | REMOVE EXISTING SHINGLE ROOF TO DECK AND REPLACE WITH NEW FELT UNDERLAYMENT, ICE BARRIER MEMBRANE AT EAVE, NECESSARY FLASHINGS, AND NEW ASPHALT SHINGLES. WORK TO COMPLY WITH RCO CHAPTER 9 & MANUFACTURE INSTALLATION INSTRUCTIONS.
010-078525-00 | 010-M177-19600 | 2022-06-22 | EMEPR2225403 |  | 0 | 50A 240V CIRCUIT TO EXTERIOR MOUNTED LEVEL 2 VEHICLE CHARGING STATION.
010-078525-00 | 010-M177-19600 | 2020-03-16 | ALTR2002740 |  | 3700 | ALTER A 1 STORY SINGLE FAMILY DWELLING BY INSTALLING A SUMP WELL AND PUMP FOR BLUE PRINT COLUMBUS IN AN UNFINISHED BASEMENT. SEPARATE ELECTRIC REQUIRED FOR PUMP ELECTRIC IF NEEDED.
010-078525-00 | 010-M177-19600 | 2020-03-24 | EMEPR2006118 |  | 0 | BUILDING PERMIT/PLAN REVIEW: ALTR2002740 INSTALLED ELECTRICAL OUTLET FOR SUMP PUMP.
010-078526-00 | 010-M177-19700 | 2024-06-03 | PMLSR2422511 |  | 0 | MLS SCOPE: WATER HEATER REPLACEMENT
010-078526-00 | 010-M177-19700 | 2024-08-29 | MMLSR2435341 |  | 0 | MLS SCOPE: REPLACEMENT OF A SINGLE FURNACE, A/C AND/OR HEAT PUMP LICENSE NUMBER: H00150 ¦ SCOPE ITEM: FURNACES / AIR HANDLERS / RTUS
010-078528-00 | 010-M177-19900 | 2024-04-15 | PMLSR2415403 |  | 0 | MLS SCOPE: WATER HEATER REPLACEMENT
010-078529-00 | 010-M186L-12400 | 2021-08-09 | RSWDR2131061 |  | 9225 | Remove existing shingle roof to deck and replace with new felt underlayment, ice barrier membrane at eave, necessary flashings, and new asphalt shingles. Work to comply with RCO chapter 9 & Manufacture installation instructions.
010-078530-00 | 010-M177-20100 | 2023-05-01 | PMLSR2317916 |  | 0 | MLS Scope: Water Heater Replacement
010-078532-00 | 010-M177-20300 | 2020-02-24 | ALTR2001928 |  | 1400 | PLAN APPROVAL: FINAL REVIEWED FOR COMPLIANCE UNDER: 2019 RESIDENTIAL CODE OF OHIO USE/OCCUPANCY GROUP: 1, 2, 3 FAMILY DWELLING CONSTRUCTION TYPE: V-B DESCRIPTION OF WORK: ALTER A 2 STORY FRAMED, 1 FAMILY DWELLING BY INSTALLING 0 CARBON FIBER STR
010-078532-00 | 010-M177-20300 | 2019-07-17 | ALTR1907234 |  | 2500 | ALT 2 STY SFD BY INSTALLING (6) CARBON FIBER WALL SUPPORTS
010-078534-00 | 010-M177-17700 | 2020-06-18 | RSWDR2002568 |  | 25100 | REMOVE EXISTING EXTERIOR WALL COVERING SYSTEM AND REPLACE WITH NEW EXTERIOR SIDING OVER AN APPROVED WATER-RESISTIVE BARRIER. WORK TO COMPLY WITH RCO 703. REMOVE EXISTING SHINGLE ROOF TO DECK AND REPLACE WITH NEW FELT UNDERLAYMENT, ICE BARRIER MEMBRANE
010-078534-00 | 010-M177-17700 | 2020-11-06 | EMEPR2023324 |  | 0 | BUILDING PERMIT/PLAN REVIEW: PMEPI2009338 ALT 1 STY SINGLE FAMILY DWG BY INSTALLING NEW ELECTRICAL OUTLET FOR SUMP PUMP
010-078534-00 | 010-M177-17700 | 2020-10-01 | PMEPI2009338 |  | 3700 | ALT 1 STY SINGLE FAMILY DWG BY INSTALLING SUMP WELL & PUMP FOR BLUEPRINT COLUMBUS. UNFINISHED BASEMENT. SEPARATE ELECTRIC REQUIRED FOR PUMP ELECTRIC IF NEEDED.
010-078534-00 | 010-M177-17700 | 2020-11-06 | PMEPR2023326 |  | 0 | BUILDING PERMIT/PLAN REVIEW: PMEPI2009338 SINGLE ITEM FLUSH AND CLEAN OUT AND ASSOCIATED FITTINGS
010-078534-00 | 010-M177-17700 | 2024-06-11 | MMLSR2423821 |  | 0 | MLS SCOPE: REPLACEMENT OF A SINGLE A/C UNIT OR HEAT PUMP LICENSE NUMBER: H00425 ¦ SCOPE ITEM: AIR CONDITIONING (INCLUDING CONDENSERS, EVAPORATORS, COMPRESSORS)
010-078534-00 | 010-M177-17700 | 2023-10-18 | MMLSR2344329 |  | 0 | MLS Scope: Replacement of a Single Furnace License Number: H00425 ¦ Scope Item: furnaces / air handlers / RTUs
010-078535-00 | 010-M177-17800 | 2022-03-14 | RSWDR2210857 |  | 16452 | REMOVE EXISTING 16 WINDOW(S), 0 DOOR(S) AND REPLACE WITH NEW. WORK TO COMPLY WITH RCO 612, RCO 308, AND RCO 113.6.1 WITH A U VALUE OF 0.35 OR BETTER.WINDOWS INFO: ULTRAVIEW 13 DOUBLE HUNG CONFIGURATION: EQUAL SASHES GRIDS: NONE GLASS: EXTREME 2 PANE/LOW
010-078535-00 | 010-M177-17800 | 2022-01-13 | RSWDR2203299 |  | 8000 | REMOVE EXISTING SHINGLE ROOF TO DECK AND REPLACE WITH NEW FELT UNDERLAYMENT, ICE BARRIER MEMBRANE AT EAVE, NECESSARY FLASHINGS, AND NEW ASPHALT SHINGLES. WORK TO COMPLY WITH RCO CHAPTER 9 & MANUFACTURE INSTALLATION INSTRUCTIONS.
010-078536-00 | 010-M177-17900 | 2020-05-15 | ALTR2004283 |  | 3700 | ALT 2 STY SFD BY INSTALLING INTERIOR PERIMETER DRAIN SUMP WELL AND PUMP FOR BLUEPRINT COLUMBUS. UNFINISHED BASEMENT. SEPARATE ELECTRIC REQUIRED FOR PUMP ELECTRIC IF NEEDED
010-078536-00 | 010-M177-17900 | 2020-06-04 | EMEPR2010627 |  | 0 | BUILDING PERMIT/PLAN REVIEW: ALTR2004283 INSTALLED ELECTRICAL OUTLET FOR SUMP PUMP.
010-078536-00 | 010-M177-17900 | 2020-06-04 | PMEPR2010630 |  | 0 | BUILDING PERMIT/PLAN REVIEW: ALTR2004283 SINGLE ITEM REPLACEMENT CLEAN OUT AND ASSOCIATED FITTINGS.
010-078536-00 | 010-M177-17900 | 2019-04-24 | RSWDR1901741 |  | 2400 | REMOVE EXISTING 0 WINDOW(S), 3 DOOR(S) AND REPLACE WITH NEW. WORK TO COMPLY WITH RCO 612, RCO 308, AND RCO 113.6.1 WITH A U VALUE OF 0.35 OR BETTER. DOORS INFO: REMOVE EXISTING 3 STORM DOORS AND REPLACE WITH NEW.
010-078538-00 | 010-M177-18100 | 2020-05-18 | MMLSR2009336 |  | 0 | MLS SCOPE: REPLACEMENT OF A SINGLE A/C UNIT OR HEAT PUMP LICENSE NUMBER: H00020 ¦ SCOPE ITEM: AIR CONDITIONING (INCLUDING CONDENSERS, EVAPORATORS, COMPRESSORS)
010-078539-00 | 010-M177-18200 | 2020-12-07 | PMLSR2025432 |  | 0 | MLS Scope: Water Heater Replacement
010-078543-00 | 010-M177-18600 | 2020-06-01 | RSWDR2002170 |  | 6270 | REMOVE EXISTING SHINGLE ROOF TO DECK AND REPLACE WITH NEW FELT UNDERLAYMENT, ICE BARRIER MEMBRANE AT EAVE, NECESSARY FLASHINGS, AND NEW ASPHALT SHINGLES. WORK TO COMPLY WITH RCO CHAPTER 9 & MANUFACTURE INSTALLATION INSTRUCTIONS.ROOF INFO: SHEATHING TO BE
010-078544-00 | 010-M177-18700 | 2022-09-22 | RSWDR2238132 |  | 9478 | REMOVE EXISTING SHINGLE ROOF TO DECK AND REPLACE WITH NEW FELT UNDERLAYMENT, ICE BARRIER MEMBRANE AT EAVE, NECESSARY FLASHINGS, AND NEW ASPHALT SHINGLES. WORK TO COMPLY WITH RCO CHAPTER 9 & MANUFACTURE INSTALLATION INSTRUCTIONS.
010-078545-00 | 010-M177-18800 | 2020-03-23 | PMLSR2006071 |  | 0 | MLS SCOPE: WATER HEATER REPLACEMENT
010-078545-00 | 010-M177-18800 | 2020-11-11 | EMEPR2023682 |  | 0 | BUILDING PERMIT/PLAN REVIEW: PMEPI2010034 ALT 2 STY SINGLE FAMILY DWG BY INSTALLING NEW ELECTRICAL OUTLET FOR SUMP PUMP
010-078545-00 | 010-M177-18800 | 2020-10-23 | EMEPR2022208 |  | 0 | BUILDING PERMIT/PLAN REVIEW: PMEPI2009799 INSTALL ELECTRIC OUTLET IN BASEMENT FOR SUMP PUMP
010-078545-00 | 010-M177-18800 | 2020-10-14 | PMEPI2009799 |  | 8800 | ALT 2 STY SFD BY INSTALLING 101 LF OF IMG BASEMENT GUTTER INTERIOR PERIMETER DRAIN SYSTEM SUMP WELL AND PUMP. SEPERATE ELECTRIC PERMIT REQUIRED FOR PUMP ELECTRIC, IF NEEDED.
010-078546-00 | 010-M177-18900 | 2024-10-10 | EMEPR2440995 |  | 0 | BUILDING PERMIT/PLAN REVIEW: PMEPI2440919 INSTALL DEDICATED GFI FOR SUMP PUMP.
010-078546-00 | 010-M177-18900 | 2024-10-10 | PMEPI2440919 |  | 5440 | ALTER ONE FAMILY 2 STORY DWELLING BY INSTALLING SUMP PUMP AND PIT ONLY
010-078547-00 | 010-M177-19000 | 2020-11-24 | MMLSR2024664 |  | 0 | MLS SCOPE: REPLACEMENT OF A SINGLE FURNACE LICENSE NUMBER: H00434 ¦ SCOPE ITEM: FURNACES / AIR HANDLERS / RTUS
010-078547-00 | 010-M177-19000 | 2020-06-19 | ALTR2005400 |  | 3700 | ALTER SINGLE STORY SFD BY INSTALLING SUMP WELL AND PUMP FOR BLUEPRINT COLUMBUS. UNFINISHED BASEMENT. SEPARATE ELECTRIC REQUIRED FOR PUMP ELECTRIC IF NEEDED.
010-078547-00 | 010-M177-19000 | 2020-07-13 | EMEPR2013850 |  | 0 | BUILDING PERMIT/PLAN REVIEW: ALTR2005400 INSTALL ELECTRIC CIRCUIT AND SINGLE RECEPTACLE FOR SUMP PUMP IN BASEMENT
010-078548-00 | 010-M177-00400 | 2023-04-03 | RSWDR2313981 |  | 5000 | REMOVE EXISTING SHINGLE ROOF TO DECK AND REPLACE WITH NEW FELT UNDERLAYMENT, ICE BARRIER MEMBRANE AT EAVE, NECESSARY FLASHINGS, AND NEW ASPHALT SHINGLES. WORK TO COMPLY WITH RCO CHAPTER 9 & MANUFACTURE INSTALLATION INSTRUCTIONS.
010-078549-00 | 010-M177-00600 | 2019-02-22 |  |  |  | HWT
010-078549-00 | 010-M177-00600 | 2019-04-17 | MMEPC1907099 |  | 0 | REPLACE - 5-TON ROOFTOP UNIT; RECONNECT - GAS, ELECTRIC, DUCT, SMOKE DETECTOR; ROOF ACCESS; CA192284-LT LICENSE NUMBER: H00140 ¦ SCOPE ITEM: FURNACES / AIR HANDLERS / RTUS
010-078551-00 | 010-N243-00400 | 2021-09-02 | RSWDR2134980 |  | 746 | Remove existing 1 window(s), 0 door(s) and replace with new. Work to comply with RCO 612, RCO 308, and RCO 113.6.1 with a U Value of 0.35 or Better.
010-078557-00 | 010-M177-16500 | 2020-04-23 | ALTR2003630 |  | 3700 | ALTER TWO STORY SFD BY INSTALLING SUMP WELL AND PUMP FOR BLUEPRINT COLUMBUS. UNFINISHED BASEMENT. SEPARATE ELECTRIC REQUIRED FOR PUMP ELECTRIC IF NEEDED.
010-078557-00 | 010-M177-16500 | 2020-05-13 | EMEPR2009025 |  | 0 | BUILDING PERMIT/PLAN REVIEW: ALTR2003630 INSTALL ELECTRIC CIRCUIT AND SINGLE RECEPTACLE
010-078557-00 | 010-M177-16500 | 2020-05-13 | PMEPR2009023 |  | 0 | BUILDING PERMIT/PLAN REVIEW: ALTR2003630 SINGLE ITEM REPLACEMENT CLEAN OUT/FLOOR DRAIN AND ASSOCIATED FITTINGS
010-078558-00 | 010-M177-16600 | 2024-05-16 | RSWDR2420128 |  | 5450 | REMOVE EXISTING 0 WINDOW(S), 2 DOOR(S) AND REPLACE WITH NEW. WORK TO COMPLY WITH RCO 612, RCO 308, AND RCO 113.6.1 WITH A U VALUE OF 0.35 OR BETTER.
010-078559-00 | 010-M177-16700 | 2023-05-09 | EMEPR2319084 |  | 0 | BUILDING PERMIT/PLAN REVIEW: PMEPI2318747 INSTALL DEDICATED GFI FOR SUMP PUMP.
010-078559-00 | 010-M177-16700 | 2023-07-28 | RSWDR2331517 |  | 7216 | REMOVE EXISTING 0 WINDOW(S), 1 DOOR(S) AND REPLACE WITH NEW. WORK TO COMPLY WITH RCO 612, RCO 308, AND RCO 113.6.1 WITH A U VALUE OF 0.35 OR BETTER.
010-078559-00 | 010-M177-16700 | 2023-05-05 | PMEPI2318747 |  | 4845 | ALTER ONE FAMILY 2-STORY DWELLING BY INSTALLING SUMP PUMP AND PIT ONLY
010-078560-00 | 010-M177-16800 | 2023-04-05 | PMEPI2314211 |  | 4460 | ALTER ONE FAMILY 2 STORY DWELLING BY INSTALLING SUMP PUMP AND PIT ONLY
010-078560-00 | 010-M177-16800 | 2022-06-08 | RSWDR2223133 |  | 14000 | REMOVE EXISTING SHINGLE ROOF TO DECK AND REPLACE WITH NEW FELT UNDERLAYMENT, ICE BARRIER MEMBRANE AT EAVE, NECESSARY FLASHINGS, AND NEW ASPHALT SHINGLES. WORK TO COMPLY WITH RCO CHAPTER 9 & MANUFACTURE INSTALLATION INSTRUCTIONS.
010-078560-00 | 010-M177-16800 | 2022-05-16 | PMLSR2219754 |  | 0 | MLS SCOPE: WATER HEATER REPLACEMENT
010-078560-00 | 010-M177-16800 | 2023-04-05 | EMEPR2314325 |  | 0 | BUILDING PERMIT/PLAN REVIEW: PMEPI2314211 INSTALL GFCI FOR SUMP PUMP
010-078560-00 | 010-M177-16800 | 2024-02-19 | MMEPR2407715 |  | 0 | REPLACING 60' OF 12 CSST WITH 60' OF 1/2 CSST LICENSE NUMBER: P00078 ¦ SCOPE ITEM: FUEL GAS OR LP GAS
010-078561-00 | 010-M177-16900 | 2022-09-20 | RSWDR2237696 |  | 9450 | REMOVE EXISTING SHINGLE ROOF TO DECK AND REPLACE WITH NEW FELT UNDERLAYMENT, ICE BARRIER MEMBRANE AT EAVE, NECESSARY FLASHINGS, AND NEW ASPHALT SHINGLES. WORK TO COMPLY WITH RCO CHAPTER 9 & MANUFACTURE INSTALLATION INSTRUCTIONS.
010-078561-00 | 010-M177-16900 | 2020-07-22 | EMEPR2014690 |  | 0 | BUILDING PERMIT/PLAN REVIEW: ALTR2005593 INSTALL ELECTRICAL OUTLET FOR SUMP PUMP
010-078561-00 | 010-M177-16900 | 2020-06-23 | ALTR2005593 |  | 3700 | ALTER 1.5 STORY SFD BY INSTALLING SUMP WELL AND PUMP FOR BLUEPRINT COLUMBUS. UNFINISHED BASEMENT. SEPARATE ELECTRIC REQUIRED FOR PUMP ELECTRIC IF NEEDED.
010-078565-00 | 010-M177-17300 | 2019-11-04 | RSWDR1905667 |  | 8800 | REMOVE EXISTING SHINGLE ROOF TO DECK AND REPLACE WITH NEW FELT UNDERLAYMENT, ICE BARRIER MEMBRANE AT EAVE, NECESSARY FLASHINGS, AND NEW ASPHALT SHINGLES. WORK TO COMPLY WITH RCO CHAPTER 9 & MANUFACTURE INSTALLATION INSTRUCTIONS.
010-078565-00 | 010-M177-17300 | 2020-04-17 | EMEPR2007475 |  | 0 | BUILDING PERMIT/PLAN REVIEW: ALTR2002983 INSTALL ELECTRIC CIRCUIT AND SINGLE RECEPTACLE
010-078566-00 | 010-M177-17400 | 2020-03-05 | EMEPR2004860 |  | 0 | BUILDING PERMIT/PLAN REVIEW: ALTR2001980 INSTALL ELECTRIC CIRCUIT AND SINGLE RECEPTACLE FOR SUMP PUMP.
010-078568-00 | 010-M177-17600 | 2022-08-31 | EMEPC2126880 |  | 0 | INSTALL POWER FOR SMALL CELL TOWER WITH METER BASE AND DISCONNECT.
010-078569-00 | 010-M177-15100 | 2020-06-22 | RSWDR2002665 |  | 13786 | REMOVE EXISTING 15 WINDOW(S), 0 DOOR(S) AND REPLACE WITH NEW. WORK TO COMPLY WITH RCO 612, RCO 308, AND RCO 113.6.1 WITH A U VALUE OF 0.35 OR BETTER.
010-078569-00 | 010-M177-15100 | 2020-02-14 | EMEPR2003384 |  | 0 | BUILDING PERMIT/PLAN REVIEW: ALTR2001622 INSTALLED ELECTRICAL OUTLET FOR SUMP PUMP.
010-078569-00 | 010-M177-15100 | 2020-02-14 | ALTR2001622 |  | 3700 | ALT 2 STY SINGLE FAMILY DWG BY INSTALLING SUMP WELL & PUMP FOR BLUE PRINT COLUMBUS. SEPARATE ELECTRIC REQUIRED FOR PUMP ELECTRIC IF NEEDED.
010-078569-00 | 010-M177-15100 | 2021-11-08 | MMLSR2144281 |  | 0 | MLS SCOPE: REPLACEMENT OF A SINGLE FURNACE, A/C AND/OR HEAT PUMP LICENSE NUMBER: H00124 ¦ SCOPE ITEM: AIR CONDITIONING (INCLUDING CONDENSERS, EVAPORATORS, COMPRESSORS)
010-078569-00 | 010-M177-15100 | 2020-02-26 | EMEPR2004230 |  | 0 | REPLACE 100A PANEL WITH NEW 100A PANEL.
010-078570-00 | 010-M177-15200 | 2020-09-30 | PMLSR2020265 |  | 0 | MLS SCOPE: BACK WATER VALVE
010-078570-00 | 010-M177-15200 | 2020-10-05 | EMEPR2020508 |  | 0 | ELECTRIC TO SUMP PUMP OUTLET AND ALARM
010-078571-00 | 010-M177-15300 | 2020-11-18 | RSWDR2006026 |  | 7642 | REMOVE EXISTING 9 WINDOW(S), 0 DOOR(S) AND REPLACE WITH NEW. WORK TO COMPLY WITH RCO 612, RCO 308, AND RCO 113.6.1 WITH A U VALUE OF 0.35 OR BETTER.
010-078572-00 | 010-M177-15400 | 2022-05-03 | MMLSR2217862 |  | 0 | MLS SCOPE: REPLACEMENT OF A SINGLE FURNACE LICENSE NUMBER: H00425 ¦ SCOPE ITEM: FURNACES / AIR HANDLERS / RTUS
010-078572-00 | 010-M177-15400 | 2020-09-29 | RSWDR2004909 |  | 20488 | REMOVE EXISTING EXTERIOR WALL COVERING SYSTEM AND REPLACE WITH NEW EXTERIOR SIDING OVER AN APPROVED WATER-RESISTIVE BARRIER. WORK TO COMPLY WITH RCO 703.SIDING INFO: SIDING TEAR OFF AND RE SIDE HOUSE REMOVE EXISTING SHINGLE ROOF TO DECK AND REPLACE WIT
010-078580-00 | 010-M177-16200 | 2021-06-23 | MMLSR2123787 |  | 0 | MLS Scope: Replacement of a Single Furnace, A/C and/or Heat Pump License Number: H01006 ¦ Scope Item: air conditioning (including condensers, evaporators, compressors)
010-078581-00 | 010-M177-14000 | 2022-08-23 | RSWDR2234038 |  | 6889 | REMOVE EXISTING SHINGLE ROOF TO DECK AND REPLACE WITH NEW FELT UNDERLAYMENT, ICE BARRIER MEMBRANE AT EAVE, NECESSARY FLASHINGS, AND NEW ASPHALT SHINGLES. WORK TO COMPLY WITH RCO CHAPTER 9 & MANUFACTURE INSTALLATION INSTRUCTIONS.
010-078582-00 | 010-M177-14100 | 2019-07-27 | MMLSR1914812 |  | 0 | MLS Scope: Replacement of a Single Furnace, A/C and/or Heat Pump License Number: H00169 ¦ Scope Item: air conditioning (including condensers, evaporators, compressors)
010-078583-00 | 010-K052-04300 | 2019-01-24 |  |  |  | OCCUP/REMOD
010-078584-00 | 010-M177-14200 | 2022-12-15 | ALTR2249814 |  | 13965 | PLAN APPROVAL: FINAL REVIEWED FOR COMPLIANCE UNDER: 2019 RESIDENTIAL CODE OF OHIO USE/OCCUPANCY GROUP: 1, 2, 3 FAMILY DWELLING CONSTRUCTION TYPE: V-B DESCRIPTION OF WORK: ALTER A 2 STORY FRAMED, 1 FAMILY DWELLING BY INSTALLING 1 CARBON FIBER STR
010-078584-00 | 010-M177-14200 | 2023-08-21 | EMEPR2335462 |  | 0 | TO REPLACE 100 AMP PUSH A MATIC PANEL WITH UPDATED 100 AMP FLIP STYLE BREAKER PANEL TO UPDATE GROUNDING
010-078584-00 | 010-M177-14200 | 2023-09-27 | PMEPR2341199 |  | 0 | REPLACING 10 FEET OF UNDER GROUND BILDING DRAIN, REPLACING FLOOR DRAIN AND BRANCH LINE TO LAUNDRY STAND PIPE AND LAUNDRY TUB, REPLACING LINES USING PVC PIPING MATERIALS
010-078585-00 | 010-M177-14300 | 2020-04-29 | RSWDR2001553 |  | 12700 | REMOVE EXISTING EXTERIOR WALL COVERING SYSTEM AND REPLACE WITH NEW EXTERIOR SIDING OVER AN APPROVED WATER-RESISTIVE BARRIER. WORK TO COMPLY WITH RCO 703.
010-078588-00 | 010-M177-14600 | 2022-03-17 | MMLSR2211519 |  | 0 | MLS SCOPE: REPLACEMENT OF A SINGLE FURNACE, A/C AND/OR HEAT PUMP LICENSE NUMBER: H00963 ¦ SCOPE ITEM: AIR CONDITIONING (INCLUDING CONDENSERS, EVAPORATORS, COMPRESSORS)
010-078589-00 | 010-M177-14700 | 2021-09-24 | PMLSR2137827 |  | 0 | MLS Scope: Water Heater Replacement
010-078589-00 | 010-M177-14700 | 2019-04-15 | ALTR1903452 |  | 22380 | ALT 1 STY SINGLE FAMILY DWG BY INSTALLING INTERIOR PERIMETER DRAIN SUMP WELL AND PUMP. SEPARATE ELECTRIC REQUIRED FOR PUMP ELECTRIC IF NEEDED. AS WELL AS INSTALL 7 SHEETS OF CARBON FIBER PER ENGINEERS SEALED PACKET. INSPECTIONS REQUIRED.
010-078589-00 | 010-M177-14700 | 2019-04-18 | EMEPR1907224 |  | 0 | BUILDING PERMIT/PLAN REVIEW: ALTR1903452 ADD (1) CIRCUIT FOR SUMP-PUMP, INSTALL (1) GFCI, AND KEYLESS LIGHT FIXTURE.
010-078589-00 | 010-M177-14700 | 2023-04-11 | RSWDR2315077 |  | 4441 | Remove existing 0 window(s), 1 door(s) and replace with new. Work to comply with RCO 612, RCO 308, and RCO 113.6.1 with a U Value of 0.35 or Better.
010-078594-00 | 010-M177-12800 | 2022-09-14 | PMEPI2237092 |  | 3000 | INSTALL BACKWATER VALVE WITH HIGH WATER ALARM. TIE ON TO EXISTING BUILDING DRAIN WITH COMPLIANT TRANSITION FITTINGS. ALL NEW DWV PIPE AND FITTINGS WILL COMPLY WITH ONE OF THE REFERENCED STANDARDS LISTED IN OPC TABLE 702.1, TABLE 702.2, AND 702.4 AS A
010-078594-00 | 010-M177-12800 | 2019-06-18 | MMLSR1911713 |  | 0 | MLS Scope: Replacement of a Single Furnace, A/C and/or Heat Pump License Number: H00825 ¦ Scope Item: air conditioning (including condensers, evaporators, compressors)
010-078595-00 | 010-M177-12900 | 2020-08-14 | PMEPI2007590 |  | 3700 | ALT 1 STY SINGLE FAMILY DWG BY INSTALLING SUMP WELL & PUMP FOR BLUEPRINT COLUMBUS. SEPARATE ELECTRIC REQUIRED FOR PUMP ELECTRIC IF NEEDED.
010-078595-00 | 010-M177-12900 | 2020-08-28 | EMEPR2017803 |  | 0 | BUILDING PERMIT/PLAN REVIEW: PMEPI2007590 ALT 1 STY SINGLE FAMILY DWG BY INSTALLING NEW ELECTRICAL OUTLET FOR SUMP PUMP. UNFINISHED BASEMENT.
010-078595-00 | 010-M177-12900 | 2023-05-12 | ALTR2319826 |  | 15000 | PLAN APPROVAL: FINAL REVIEWED FOR COMPLIANCE UNDER: 2019 RESIDENTIAL CODE OF OHIO USE/OCCUPANCY GROUP: 1, 2, 3 FAMILY DWELLING CONSTRUCTION TYPE: V-B DESCRIPTION OF WORK: ALTER A 1 STORY FRAMED, 1 FAMILY DWELLING BY INSTALLING 1 CARBON FIBER STR
010-078598-00 | 010-M177-13100 | 2024-07-15 | PMEPI2428937 |  | 5712 | ALTER ONE FAMILY 2 STORY DWELLING BY INSTALLING INTERIOR PERMITER DRAIN AND SUMP PUMP
010-078598-00 | 010-M177-13100 | 2024-07-30 | EMEPR2430294 |  | 0 | ADDED RECEPTACLE OUTLET FOR SUMP PUMP
010-078599-00 | 010-M177-13200 | 2022-11-08 | RSWDR2244947 |  | 3229 | Remove existing 4 window(s), 0 door(s) and replace with new. Work to comply with RCO 612, RCO 308, and RCO 113.6.1 with a U Value of 0.35 or Better.
010-078599-00 | 010-M177-13200 | 2021-05-06 | RSWDR2116435 |  | 7781 | Remove existing shingle roof to deck and replace with new felt underlayment, ice barrier membrane at eave, necessary flashings, and new asphalt shingles. Work to comply with RCO chapter 9 & Manufacture installation instructions.
010-078602-00 | 010-M177-13500 | 2021-12-15 | PMEPR2149143 |  | 0 | CONCRETE REMOVAL AND DISPOSAL. CUT OUT AND REPLACE UP TO 40 FT. OF 1 1/2 TO 2 DIAMETER DWV BRANCH LINE. BAND ONTO EXISTING DRAIN AND/OR VENT PIPE, AND TEST OPERATION. WE WILL ALSO REMOVE AND REPLUMB THE VERTICAL STACK FROM THE BASEMENT UP TO THE BATHROOM
010-078602-00 | 010-M177-13500 | 2022-08-01 | MMLSR2230931 |  | 0 | MLS SCOPE: REPLACEMENT OF A SINGLE FURNACE, A/C AND/OR HEAT PUMP LICENSE NUMBER: H00150 ¦ SCOPE ITEM: FURNACES / AIR HANDLERS / RTUS
010-078602-00 | 010-M177-13500 | 2022-07-05 | PMLSR2226972 |  | 0 | MLS SCOPE: WATER HEATER REPLACEMENT
010-078603-00 | 010-M177-13600 | 2021-02-19 | EMEPR2106082 |  | 0 | Building Permit/Plan Review: PMEPI2100092 Install electric outlet in basement for sump pump
010-078603-00 | 010-M177-13600 | 2021-02-19 | PMEPR2106084 |  | 0 | Building Permit/Plan Review: PMEPI2100092 Single item replacement clean out/ floor drain and associated fittings
010-078603-00 | 010-M177-13600 | 2022-03-11 | PMEPI2210512 |  | 9000 | ALT 2 STORY SFD INSTALLING 113 LF OF BASEMENT GUTTER
010-078603-00 | 010-M177-13600 | 2024-10-28 | DECKR2443152 |  | 15000 | PLAN APPROVAL: FINAL REVIEWED FOR COMPLIANCE UNDER: 2019 RESIDENTIAL CODE OF OHIO USE/OCCUPANCY GROUP: 1, 2, 3 FAMILY DWELLING CONSTRUCTION TYPE: V-B DESCRIPTION OF WORK: ALTER A 1 STORY 1 FAMILY DWELLING BY BUILDING 10’X24’ WOOD FRAME FREE STAN
010-078604-00 | 010-M177-13700 | 2023-08-30 | MMLSR2336915 |  | 0 | MLS Scope: Replacement of a Single A/C Unit or Heat Pump License Number: H00169 ¦ Scope Item: air conditioning (including condensers, evaporators, compressors)
010-078606-00 | 010-M177-13900 | 2023-06-08 | RSWDR2323815 |  | 8870 | REMOVE EXISTING 9 WINDOW(S), 2 DOOR(S) AND REPLACE WITH NEW. WORK TO COMPLY WITH RCO 612, RCO 308, AND RCO 113.6.1 WITH A U VALUE OF 0.35 OR BETTER. A WORK SCOPE OF LESS THAN 100 SQUARE FEET DOES NOT REQUIRE A SIDING PERMIT. A WORK SCOPE OF LESS THAN
010-078616-00 | 010-M177-11400 | 2020-07-22 | MMLSR2014734 |  | 0 | MLS SCOPE: REPLACEMENT OF A SINGLE FURNACE, A/C AND/OR HEAT PUMP LICENSE NUMBER: H00855 ¦ SCOPE ITEM: AIR CONDITIONING (INCLUDING CONDENSERS, EVAPORATORS, COMPRESSORS) LICENSE NUMBER: H00855 ¦ SCOPE ITEM: FURNACES / AIR HANDLERS / RTUS
010-078617-00 | 010-M177-11500 | 2023-10-25 | RSWDR2345511 |  | 2680 | Remove existing shingle roof to deck and replace with new felt underlayment, ice barrier membrane at eave, necessary flashings, and new asphalt shingles. Work to comply with RCO chapter 9 & Manufacture installation instructions.
010-078618-00 | 010-M177-11600 | 2021-02-25 | PMLSR2106757 |  | 0 | MLS Scope: Water Heater Replacement
010-078619-00 | 010-M177-11700 | 2020-08-18 | PMLSR2016932 |  | 0 | MLS SCOPE: WATER HEATER REPLACEMENT
010-078620-00 | 010-M177-11800 | 2020-03-16 | ALTR2002736 |  | 3700 | ALTER 1 STY SINGLE FAMILY DWELLING BY NSTALLING A SUMP WELL AND PUMP FOR BLUE PRINT COLUMBUS. SEPARATE ELECTRIC PERMIT FOR PUMP IS REQUIRED
010-078620-00 | 010-M177-11800 | 2020-04-14 | EMEPR2007270 |  | 0 | BUILDING PERMIT/PLAN REVIEW: ALTR2002736 INSTALL ELECTRIC CIRCUIT AND SINGLE RECEPTACLE
010-078620-00 | 010-M177-11800 | 2023-08-15 | PMLSR2334541 |  | 0 | MLS Scope: Water Heater Replacement
010-078621-00 | 010-M177-11900 | 2020-02-04 | PMEPR2002585 |  | 0 | BUILDING PERMIT/PLAN REVIEW: ALTR2001182 SINGLE ITEM REPLACEMENT CLEAN OUT AND ASSOCIATED FITTINGS.
010-078621-00 | 010-M177-11900 | 2020-02-04 | ALTR2001182 |  | 3700 | ALT 1 STY SINGLE FAMILY DWG BY INSTALLING SUMP WELL & PUMP. SEPARATE ELECTRIC REQUIRED FOR PUMP ELECTRIC IF NEEDED.
010-078621-00 | 010-M177-11900 | 2020-02-04 | EMEPR2002582 |  | 0 | BUILDING PERMIT/PLAN REVIEW: ALTR2001182 INSTALLED ELECTRICAL OUTLET FOR SUMP PUMP.
010-078622-00 | 010-M177-12000 | 2021-01-07 | MMLSR2100353 |  | 0 | MLS Scope: Replacement of a Single Furnace, A/C and/or Heat Pump License Number: H00169 ¦ Scope Item: furnaces / air handlers / RTUs
010-078622-00 | 010-M177-12000 | 2024-02-28 | RSWDR2409124 |  | 11860 | REMOVE EXISTING 9 WINDOW(S), 0 DOOR(S) AND REPLACE WITH NEW. WORK TO COMPLY WITH RCO 612, RCO 308, AND RCO 113.6.1 WITH A U VALUE OF 0.35 OR BETTER.WINDOWS INFO: ENVISION 6 - DOUBLE HUNG COLOR: INTERIOR WHITE > EXTERIOR WHITE CONFIGURATION: STANDARD SAS
010-078623-00 | 010-M177-12100 | 2021-03-17 | EMEPR2109383 |  | 0 | Building Permit/Plan Review: PMEPI2100488 Installing electric outlet in basement for sump pump.
010-078623-00 | 010-M177-12100 | 2021-03-17 | PMEPR2109384 |  | 0 | Building Permit/Plan Review: PMEPI2100488 Single item replacement clean out/ floor drain and associated fittings
010-078624-00 | 010-M177-12200 | 2020-04-14 | EMEPR2007237 |  | 0 | BUILDING PERMIT/PLAN REVIEW: ALTR2002760 INSTALL ELECTRIC CIRCUIT AND SINGLE RECEPTACLE
010-078624-00 | 010-M177-12200 | 2021-07-18 | PMEPR2127763 |  | 0 | BUILDING PERMIT/PLAN REVIEW: ALTR2106470 ROOM ADDITION ADDING LAUNDRY SHOWER LAVATORY TOILET HOSE BIB
010-078624-00 | 010-M177-12200 | 2021-07-23 | MMEPR2128671 |  | 0 | BUILDING PERMIT/PLAN REVIEW: ALTR2106470 ADD SUPPLY AND RETURN TO ROOM ADDITION LICENSE NUMBER: H00306 ¦ SCOPE ITEM: DUCTWORK / DAMPERS
010-078624-00 | 010-M177-12200 | 2021-06-24 | EMEPR2124132 |  | 0 | BUILDING PERMIT/PLAN REVIEW: ALTR2106470 INSTALL LIGHTING, OUTLETS, SWITCHES AND DRYER OUTLET IN A NEW ROOM ADDITION
010-078624-00 | 010-M177-12200 | 2021-02-23 | ALTR2106470 |  | 70000 | PLAN APPROVAL: FINAL REVIEWED FOR COMPLIANCE UNDER: 2019 RESIDENTIAL CODE OF OHIO USE/OCCUPANCY GROUP: 1, 2, 3 FAMILY DWELLING CONSTRUCTION TYPE: V-B DESCRIPTION OF WORK: ALTER A 2 STORY FRAMED, 1 FAMILY DWELLING. PROJECT SCOPE IS A PROPOSED 1
010-078624-00 | 010-M177-12200 | 2024-07-11 | MMLSR2428510 |  | 0 | MLS SCOPE: REPLACEMENT OF A SINGLE FURNACE, A/C AND/OR HEAT PUMP LICENSE NUMBER: H00425 ¦ SCOPE ITEM: AIR CONDITIONING (INCLUDING CONDENSERS, EVAPORATORS, COMPRESSORS)
010-078625-00 | 010-M177-12300 | 2021-07-20 | RSWDR2128151 |  | 6500 | Remove existing shingle roof to deck and replace with new felt underlayment, ice barrier membrane at eave, necessary flashings, and new asphalt shingles. Work to comply with RCO chapter 9 & Manufacture installation instructions.
010-078625-00 | 010-M177-12300 | 2021-05-21 | RSWDR2118725 |  | 14868 | Remove existing shingle roof to deck and replace with new felt underlayment, ice barrier membrane at eave, necessary flashings, and new asphalt shingles. Work to comply with RCO chapter 9 & Manufacture installation instructions.
010-078628-00 | 010-M177-12600 | 2020-09-30 | PMEPI2009318 |  | 3700 | ALT 2 STY SINGLE FAMILY DWG BY INSTALLING SUMP WELL & PUMP FOR BLUEPRINT COLUMBUS. UNFINISHED BASEMENT. SEPARATE ELECTRIC FOR PUMP ELECTRIC IF NEEDED.
010-078628-00 | 010-M177-12600 | 2021-06-21 | RSWDR2123368 |  | 18000 | Remove existing shingle roof to deck and replace with new felt underlayment, ice barrier membrane at eave, necessary flashings, and new asphalt shingles. Work to comply with RCO chapter 9 & Manufacture installation instructions.
010-078628-00 | 010-M177-12600 | 2020-10-28 | EMEPR2022512 |  | 0 | BUILDING PERMIT/PLAN REVIEW: PMEPI2009318 INSTALL ELECTRIC OUTLET IN BASEMENT FOR NEW SUMP PUMP
010-078628-00 | 010-M177-12600 | 2024-08-06 | RSWDR2431722 |  | 19000 | REMOVE EXISTING 0 WINDOW(S), 3 DOOR(S) AND REPLACE WITH NEW. WORK TO COMPLY WITH RCO 612, RCO 308, AND RCO 113.6.1 WITH A U VALUE OF 0.35 OR BETTER.
010-078629-00 | 010-M177-10000 | 2023-07-13 | MMLSR2328995 |  | 0 | MLS Scope: Replacement of a Single Furnace, A/C and/or Heat Pump License Number: H00855 ¦ Scope Item: air conditioning (including condensers, evaporators, compressors) License Number: H00855 ¦ Scope Item: furnaces / air handlers / RTUs
010-078630-00 | 010-M177-10100 | 2021-07-22 | RSWDR2128512 |  | 4849 | Remove existing 3 window(s), 0 door(s) and replace with new. Work to comply with RCO 612, RCO 308, and RCO 113.6.1 with a U Value of 0.35 or Better.Windows Info: Replacing 3 windows with new located in the loft area.
010-078630-00 | 010-M177-10100 | 2022-06-20 | MMLSR2224864 |  | 0 | MLS SCOPE: REPLACEMENT OF A SINGLE A/C UNIT OR HEAT PUMP LICENSE NUMBER: H00425 ¦ SCOPE ITEM: AIR CONDITIONING (INCLUDING CONDENSERS, EVAPORATORS, COMPRESSORS)
010-078630-00 | 010-M177-10100 | 2024-04-15 | MMLSR2415345 |  | 0 | MLS SCOPE: REPLACEMENT OF A SINGLE FURNACE LICENSE NUMBER: H00425 ¦ SCOPE ITEM: FURNACES / AIR HANDLERS / RTUS
010-078632-00 | 010-M177-10200 | 2020-10-28 | EMEPR2022499 |  | 0 | BUILDING PERMIT/PLAN REVIEW: PMEPI2009441 INSTALL ELECTRIC OUTLET IN BASEMENT FOR SUMP PUMP
010-078632-00 | 010-M177-10200 | 2020-10-05 | PMEPI2009441 |  | 3700 | ALT 1 STY SINGLE FAMILY DWG BY INSTALLING SUMP WELL & PUMP FOR BLUEPRINT COLUMBUS. UNFINISHED BASEMENT. SEPARATE ELECTRIC REQUIRED FOR PUMP ELECTRIC IF NEEDED.
010-078634-00 | 010-M177-10400 | 2020-07-01 | RSWDR2002893 |  | 6745 | REMOVE EXISTING 11 WINDOW(S), 0 DOOR(S) AND REPLACE WITH NEW. WORK TO COMPLY WITH RCO 612, RCO 308, AND RCO 113.6.1 WITH A U VALUE OF 0.35 OR BETTER.
010-078635-00 | 010-M177-10500 | 2020-07-01 | MMLSR2013114 |  | 0 | MLS SCOPE: REPLACEMENT OF A SINGLE A/C UNIT OR HEAT PUMP LICENSE NUMBER: H00825 ¦ SCOPE ITEM: AIR CONDITIONING (INCLUDING CONDENSERS, EVAPORATORS, COMPRESSORS)
010-078638-00 | 010-M177-10800 | 2023-06-13 | PMLSR2324571 |  | 0 | MLS Scope: Water Heater Replacement
010-078639-00 | 010-M177-10900 | 2022-05-20 | EMEPR2220702 |  | 0 | REMOVE THE EXISTING PANEL AND SERVICXE WIRE.
010-078640-00 | 010-M177-11000 | 2023-09-13 | MMLSR2338915 |  | 0 | MLS Scope: Replacement of a Single A/C Unit or Heat Pump License Number: H00286 ¦ Scope Item: air conditioning (including condensers, evaporators, compressors)
010-078641-00 | 010-M177-11100 | 2024-02-19 | RSWDR2407624 |  | 15000 | REMOVE EXISTING 18 WINDOW(S), 0 DOOR(S) AND REPLACE WITH NEW. WORK TO COMPLY WITH RCO 612, RCO 308, AND RCO 113.6.1 WITH A U VALUE OF 0.35 OR BETTER.
010-078642-00 | 010-M177-11200 | 2021-09-10 | EMEPR2135822 |  | 0 | Replacing meter and disconnect
010-078642-00 | 010-M177-11200 | 2020-08-06 | PMLSR2015972 |  | 0 | MLS SCOPE: WATER HEATER REPLACEMENT
010-078646-00 | 010-M177-02000 | 2021-02-18 | MMLSR2105773 |  | 0 | MLS Scope: Replacement of a Single Furnace, A/C and/or Heat Pump License Number: H00105 ¦ Scope Item: furnaces / air handlers / RTUs
010-078651-00 | 010-M177-08700 | 2023-03-21 | RSWDR2312264 |  | 2830 | Remove existing 0 window(s), 1 door(s) and replace with new. Work to comply with RCO 612, RCO 308, and RCO 113.6.1 with a U Value of 0.35 or Better.
010-078651-00 | 010-M177-08700 | 2019-05-15 | MMLSR1909204 |  | 0 | MLS Scope: Replacement of a Single A/C Unit or Heat Pump License Number: H00411 ¦ Scope Item: air conditioning (including condensers, evaporators, compressors)
010-078653-00 | 010-M177-08900 | 2023-11-16 | EMEPR2348557 |  | 0 | REPLACE 100 AMP PANEL, METER BASE, SERVICE ENTRY WIRE, WHOLE HOME SURGE PROTECTION
010-078655-00 | 010-M177-09100 | 2020-03-03 | RSWDR2000795 |  | 5600 | REMOVE EXISTING SHINGLE ROOF TO DECK AND REPLACE WITH NEW FELT UNDERLAYMENT, ICE BARRIER MEMBRANE AT EAVE, NECESSARY FLASHINGS, AND NEW ASPHALT SHINGLES. WORK TO COMPLY WITH RCO CHAPTER 9 & MANUFACTURE INSTALLATION INSTRUCTIONS.
010-078655-00 | 010-M177-09100 | 2020-12-17 | MMLSR2026184 |  | 0 | MLS Scope: Replacement of a Single Furnace, A/C and/or Heat Pump License Number: H00169 ¦ Scope Item: furnaces / air handlers / RTUs
010-078655-00 | 010-M177-09100 | 2020-11-11 | EMEPR2023685 |  | 0 | BUILDING PERMIT/PLAN REVIEW: PMEPI2010038 ALT 2 STY SINGLE FAMILY DWG BY INSTALLING NEW ELECTRICAL OUTLET FOR SUMP PUMP
010-078655-00 | 010-M177-09100 | 2023-05-19 | PMEPR2320853 |  | 0 | Will be replacing all galvanizing cast-iron drain pipes for second-floor bathroom this is a like for like replacement will be installing new PVC pipe installing no more than 20 feet of 3 inch PVC no more than 10 feet of 2 inch PVC no more than 10 feet of
010-078655-00 | 010-M177-09100 | 2020-12-03 | PMEPR2025194 |  | 0 | Building Permit/Plan Review: PMEPI2010038 SINGLE ITEM REPLACEMENT CLEAN OUT AND ASSOCIATED FITTINGS.
010-078659-00 | 010-M177-09500 | 2020-04-24 | ALTR2003654 |  | 3700 | ALT 1 STY SINGLE FAMILY DWG BY INSTALLING INTERIOR PERIMETER DRAIN SUMP WELL AND PUMP. SEPARATE ELECTRIC REQUIRED FOR PUMP ELECTRIC IF NEEDED. MLS
010-078659-00 | 010-M177-09500 | 2020-05-13 | EMEPR2009029 |  | 0 | BUILDING PERMIT/PLAN REVIEW: ALTR2003654 INSTALL ELECTRIC CIRCUIT AND SINGLE RECEPTACLE FOR SUMP.
010-078661-00 | 010-M177-09700 | 2024-06-27 | MMLSR2426608 |  | 0 | MLS SCOPE: REPLACEMENT OF A SINGLE A/C UNIT OR HEAT PUMP LICENSE NUMBER: H00434 ¦ SCOPE ITEM: AIR CONDITIONING (INCLUDING CONDENSERS, EVAPORATORS, COMPRESSORS)
010-078663-00 | 010-M177-09900 | 2023-06-23 | RSWDR2326113 |  | 14681 | Remove existing shingle roof to deck and replace with new felt underlayment, ice barrier membrane at eave, necessary flashings, and new asphalt shingles. Work to comply with RCO chapter 9 & Manufacture installation instructions.Roof Info: SHINGLE TEAR OF
010-078666-00 | 010-M177-07500 | 2023-10-30 | PMEPI2345936 |  | 5383 | ALTER 1 FAMILY 1 STORY DWELLING BY INSTALLING SUMP PUMP SYSTEM AND PIT ONLY
010-078666-00 | 010-M177-07500 | 2023-10-30 | EMEPR2345978 |  | 0 | BUILDING PERMIT/PLAN REVIEW: PMEPI2345936 INSTALL DEDICATED CIRCUIT FOR SUMP PUMP.
010-078667-00 | 010-M177-07600 | 2023-11-03 | PMEPI2346783 |  | 4691 | ALTER ONE FAMILY 1 STORY DWELLING BY INSTALLING SUMP PUMP AND PIT ONLY
010-078667-00 | 010-M177-07600 | 2023-11-03 | EMEPR2346892 |  | 0 | BUILDING PERMIT/PLAN REVIEW: PMEPI2346783 INSTALL DEDICATED GFI FOR SUMP PUMP.
010-078668-00 | 010-M177-07700 | 2023-10-03 | EMEPR2342016 |  | 0 | BUILDING PERMIT/PLAN REVIEW: PMEPI2341922 INSTALL DEDICATED GFI FOR SUMP PUMP.
010-078668-00 | 010-M177-07700 | 2023-10-03 | PMEPI2341922 |  | 4921 | ALTER ONE FAMILY 1 STORY DWELLING BY INSTALLING INTERIOR PERIMETER DRAIN SUMP WELL AND PUMP. SEPARATE ELECTRIC REQUIRED FOR PUMP ELECTRIC IF NEEDED. MLS.
010-078669-00 | 010-M177-07800 | 2020-06-02 | EMEPR2010373 |  | 0 | BUILDING PERMIT/PLAN REVIEW: ALTR2003074 INSTALLED ELECTRICAL OUTLET FOR SUMP PUMP.
010-078669-00 | 010-M177-07800 | 2020-04-02 | ALTR2003074 |  | 3700 | ALT 2 STY SFH BY INSTALLING SUMP WELL & PUMP. SEPARATE ELECTRIC REQUIRED FOR ELECTRIC IF NEEDED. UNFINISHED BASEMENT.
010-078670-00 | 010-M177-07900 | 2022-08-16 | RSWDR2233145 |  | 14555 | REMOVE EXISTING SHINGLE ROOF TO DECK AND REPLACE WITH NEW FELT UNDERLAYMENT, ICE BARRIER MEMBRANE AT EAVE, NECESSARY FLASHINGS, AND NEW ASPHALT SHINGLES. WORK TO COMPLY WITH RCO CHAPTER 9 & MANUFACTURE INSTALLATION INSTRUCTIONS.ROOF INFO: SHINGLE TEAR OF
010-078672-00 | 010-M177-08100 | 2019-01-10 | MMLSR1900584 |  | 0 | MLS Scope: Replacement of a Single Furnace, A/C and/or Heat Pump License Number: H00150 ¦ Scope Item: furnaces / air handlers / RTUs
010-078674-00 | 010-M177-08300 | 2020-12-03 | PMLSR2025245 |  | 0 | MLS Scope: Water Heater Replacement
010-078675-00 | 010-M177-08400 | 2024-01-31 | PMEPR2405431 |  | 0 | REPLACE GAS PIPING TO GAS FURANCE AND HOT WATER HEATER
010-078675-00 | 010-M177-08400 | 2024-02-01 | MMEPR2405545 |  | 0 | REPLACE GAS PIPING TO GAS FURNACE AND HOT WATER HEATER LICENSE NUMBER: HO9999
010-078676-00 | 010-M177-08500 | 2023-08-18 | EMEPR2335296 |  | 0 | BUILDING PERMIT/PLAN REVIEW: PLEX2333676 RESIDENTIAL PHOTOVOLTAIC, ROOF MOUNTED SOLAR INSTALLATION
010-078676-00 | 010-M177-08500 | 2023-05-25 | MMLSR2321668 |  | 0 | MLS SCOPE: REPLACEMENT OF A SINGLE FURNACE, A/C AND/OR HEAT PUMP LICENSE NUMBER: H00855 ¦ SCOPE ITEM: AIR CONDITIONING (INCLUDING CONDENSERS, EVAPORATORS, COMPRESSORS) LICENSE NUMBER: H00855 ¦ SCOPE ITEM: FURNACES / AIR HANDLERS / RTUS
010-078677-00 | 010-M177-06000 | 2024-10-17 | MMLSR2441804 |  | 0 | MLS SCOPE: REPLACEMENT OF A SINGLE FURNACE, A/C AND/OR HEAT PUMP LICENSE NUMBER: H01366 ¦ SCOPE ITEM: AIR CONDITIONING (INCLUDING CONDENSERS, EVAPORATORS, COMPRESSORS)
010-078678-00 | 010-M177-06100 | 2024-04-15 | RSWDR2415424 |  | 4129 | REMOVE EXISTING EXTERIOR WALL COVERING SYSTEM AND REPLACE WITH NEW EXTERIOR SIDING OVER AN APPROVED WATER-RESISTIVE BARRIER. WORK TO COMPLY WITH RCO 703.
010-078680-00 | 010-M177-06300 | 2020-08-06 | EMEPR2015959 |  | 0 | BUILDING PERMIT/PLAN REVIEW: PMEPI2006451 ALT 1 STY SINGLE FAMILY DWG BY INSTALLING SUMP WELL AND PUMP FOR BLUEPRINT COLUMBUS. UNFINISHED BASEMENT. SEPARATE ELECTRIC REQUIRED FOR PUMP ELECTRIC IF NEEDED.
010-078680-00 | 010-M177-06300 | 2020-07-17 | PMEPI2006451 |  | 3700 | ALT 1 STY SFD BY INSTALLING A SUMP WELL AND PUMP FOR BLUE PRINT COLUMBUS. SEPARATE ELECTRIC REQUIRED FOR PUMP ELECTRIC IF NEEDED.
010-078683-00 | 010-M177-06600 | 2022-06-21 | MMLSR2225048 |  | 0 | MLS SCOPE: REPLACEMENT OF A SINGLE FURNACE, A/C AND/OR HEAT PUMP LICENSE NUMBER: H00169 ¦ SCOPE ITEM: AIR CONDITIONING (INCLUDING CONDENSERS, EVAPORATORS, COMPRESSORS)
010-078684-00 | 010-M177-06700 | 2022-04-12 | PMEPI2215168 |  | 7000 | ALTER 2 STORY FRAME SINGLE FAMILY DWELLING BY INSTALLING INTERIOR PERIMETER DRAIN (62 LF), SUMP WELL AND PUMP IN UNFINISHED BASEMENT. SEPARATE ELECTRIC PERMIT REQUIRED FOR ANY NEW ELECTRIC WORK.
010-078684-00 | 010-M177-06700 | 2022-04-22 | EMEPR2216499 |  | 0 | BUILDING PERMIT/PLAN REVIEW: PMEPI2215168 INSTALL ELECTRIC OUTLET IN BASEMENT FOR SUMP PUMP
010-078686-00 | 010-M177-06900 | 2023-08-17 | EMLSR2334972 |  | 0 | Building Permit/Plan Review: PLEX2334088 MLS Scope: Electric for Solar Photovoltaic (PV) System
010-078688-00 | 010-M177-07100 | 2021-02-02 | EMEPR2103916 |  | 0 | Building Permit/Plan Review: PMEPI2011512 INSTALLED ELECTRICAL OUTLET FOR SUMP PUMP.
010-078691-00 | 010-M177-04800 | 2020-05-07 | PMEPR2008681 |  | 0 | BUILDING PERMIT/PLAN REVIEW: ALTR2003517 SINGLE ITEM REPLACEMENT CLEAN OUT AND ASSOCIATED FITTINGS
010-078691-00 | 010-M177-04800 | 2020-05-07 | EMEPR2008680 |  | 0 | BUILDING PERMIT/PLAN REVIEW: ALTR2003517 INSTALLED ELECTRICAL OUTLET FOR SUMP PUMP.
010-078691-00 | 010-M177-04800 | 2020-04-22 | ALTR2003517 |  | 3700 | ALT 2 STY SFD BY INSTALLING SUMP WELL AND PUMP FOR BLUEPRINT COLUMBUS. BASEMENT IS UNFINISHED. SEPARATE ELECTRIC REQUIRED FOR PUMP ELECTRIC IF NEEDED
010-078692-00 | 010-M177-04900 | 2020-02-18 | PMEPR2003563 |  | 0 | BUILDING PERMIT/PLAN REVIEW: ALTR2001669 SINGLE ITEM REPLACEMENT CLEAN OUT AND ASSOCIATED FITTINGS.
010-078692-00 | 010-M177-04900 | 2020-02-18 | EMEPR2003562 |  | 0 | BUILDING PERMIT/PLAN REVIEW: ALTR2001669 INSTALLED ELECTRICAL OUTLET FOR SUMP PUMP.
010-078692-00 | 010-M177-04900 | 2020-02-18 | ALTR2001669 |  | 5400 | ALT 2 STY SINGLE FAMILY DWG BY INSTALLING SUMP WELL & PUMP. SEPARATE ELECTRIC REQURIED FOR PUMP ELECTRIC IF NEEDED.
010-078695-00 | 010-M177-05200 | 2021-05-09 | PMLSR2116769 |  | 0 | MLS Scope: Water Heater Replacement
010-078695-00 | 010-M177-05200 | 2023-07-31 | RSWDR2331935 |  | 9813 | REMOVE EXISTING 8 WINDOW(S), 0 DOOR(S) AND REPLACE WITH NEW. WORK TO COMPLY WITH RCO 612, RCO 308, AND RCO 113.6.1 WITH A U VALUE OF 0.35 OR BETTER.WINDOWS INFO: ADDISON 4 DOUBLE HUNG CONFIGURATION: EQUAL SASHES MATCH EXISTING PATTERN GRIDS: COLONIAL FL
010-078695-00 | 010-M177-05200 | 2023-06-23 | RSWDR2326141 |  | 9250 | REMOVE EXISTING SHINGLE ROOF TO DECK AND REPLACE WITH NEW FELT UNDERLAYMENT, ICE BARRIER MEMBRANE AT EAVE, NECESSARY FLASHINGS, AND NEW ASPHALT SHINGLES. WORK TO COMPLY WITH RCO CHAPTER 9 & MANUFACTURE INSTALLATION INSTRUCTIONS.ROOF INFO: TEAR OFF OLD RO
010-078698-00 | 010-M177-05500 | 2022-08-08 | RSWDR2231944 |  | 7000 | REMOVE EXISTING SHINGLE ROOF TO DECK AND REPLACE WITH NEW FELT UNDERLAYMENT, ICE BARRIER MEMBRANE AT EAVE, NECESSARY FLASHINGS, AND NEW ASPHALT SHINGLES. WORK TO COMPLY WITH RCO CHAPTER 9 & MANUFACTURE INSTALLATION INSTRUCTIONS.ROOF INFO: HOME ONLY
010-078699-00 | 010-M177-05600 | 2023-06-12 | RSWDR2324217 |  | 3200 | REMOVE EXISTING SHINGLE ROOF TO DECK AND REPLACE WITH NEW FELT UNDERLAYMENT, ICE BARRIER MEMBRANE AT EAVE, NECESSARY FLASHINGS, AND NEW ASPHALT SHINGLES. WORK TO COMPLY WITH RCO CHAPTER 9 & MANUFACTURE INSTALLATION INSTRUCTIONS.ROOF INFO: WE ARE DOING TH
010-078700-00 | 010-M177-05700 | 2019-01-02 | RSWDR1900004 |  | 2988 | SMALL RUBBER EPDM ROOF REPLACEMENT ON FLAT ROOF SECTION OF THE HOME
010-078703-00 | 010-M177-02400 | 2024-06-05 | MMEPC2422990 |  | 0 | REPLACEMENT OF 2 FURNACES AND 2 A/C UNITS LICENSE NUMBER: H01333 ¦ SCOPE ITEM: AIR CONDITIONING (INCLUDING CONDENSERS, EVAPORATORS, COMPRESSORS)
010-078712-00 | 010-M177-03700 | 2023-02-09 | RSWDR2307024 |  | 12000 | Remove existing exterior wall covering system and replace with new exterior siding over an approved water-resistive barrier. Work to comply with RCO 703. Remove existing shingle roof to deck and replace with new felt underlayment, ice barrier membrane
010-078717-00 | 010-M177-04200 | 2020-11-19 | PMEPR2024398 |  | 0 | BUILDING PERMIT/PLAN REVIEW: NEWR2007350 INSTALL ALL LNEW PLUMBING SERVICE ON ENTIRE PROPERTY OWNER OCCUPIED
010-078717-00 | 010-M177-04200 | 2020-11-19 | EMEPR2024396 |  | 0 | BUILDING PERMIT/PLAN REVIEW: NEWR2007350 INSTALL NEW ELEC SYSTEM ON ENTIRE HOME OWNER OCCUPIED
010-078717-00 | 010-M177-04200 | 2021-03-26 |  |  | 130000 | COMPL OF DWLG
010-078717-00 | 010-M177-04200 | 2021-06-16 | MMEPR2122832 |  | 0 | INSPECT ALL GAS LINES ALREADY INSTALLED SO I CAN ORDER FINAL ON HVAC PLUMBING LICENSE NUMBER: HO9999
010-078717-00 | 010-M177-04200 | 2020-08-07 | NEWR2007350 |  | 130000 | PLAN APPROVAL: FINAL REVIEWED FOR COMPLIANCE UNDER: 2019 RESIDENTIAL CODE OF OHIO DESCRIPTION OF WORK: BUILD A 2 STORY FRAME, 1 FAMILY DWELLING ON FULL BASEMENT, UNFINISHED, WATERPROOFED, 3 BEDROOMS, 3.5 BATHROOMS. 1 FULL BATHROOM IN UNFINISH
010-078717-00 | 010-M177-04200 | 2020-11-19 | PMEPR2024398 |  | 0 | BUILDING PERMIT/PLAN REVIEW: NEWR2007350 INSTALL ALL LNEW PLUMBING SERVICE ON ENTIRE PROPERTY OWNER OCCUPIED
010-078742-00 | 010-M178-02000 | 2021-06-24 | RSWDR2124097 |  | 5427 | Remove existing 7 window(s), 0 door(s) and replace with new. Work to comply with RCO 612, RCO 308, and RCO 113.6.1 with a U Value of 0.35 or Better.
010-078742-00 | 010-M178-02000 | 2021-02-19 | PMEPR2106017 |  | 0 | Building Permit/Plan Review: PMEPI2102017 Single item replacement clean out/ floor drain and associated fittings
010-078742-00 | 010-M178-02000 | 2021-02-17 | EMEPR2105718 |  | 0 | Building Permit/Plan Review: PMEPI2102017 Install electric outlet in basement for sump pump
010-078747-00 | 010-M178-02500 | 2023-03-30 | PMLSR2313438 |  | 0 | MLS Scope: Water Heater Replacement
010-078747-00 | 010-M178-02500 | 2019-08-31 | RSWDR1904402 |  | 5500 | Remove existing shingle roof to deck and replace with new felt underlayment, ice barrier membrane at eave, necessary flashings, and new asphalt shingles. Work to comply with RCO chapter 9 & Manufacture installation instructions.
010-078748-00 | 010-M178-02600 | 2023-12-04 | EMEPR2350364 |  | 0 | BUILDING PERMIT/PLAN REVIEW: PMEPI2350291 INSTALL DEDICATED GFI FOR SUMP PUMP.
010-078748-00 | 010-M178-02600 | 2023-12-04 | PMEPI2350291 |  | 4500 | ALTER ONE FAMILY 1 STORY DWELLING BY INSTALLING SUMP PUMP AND PIT ONLY
010-078749-00 | 010-M178-02700 | 2023-10-10 | EMEPR2343095 |  | 0 | BUILDING PERMIT/PLAN REVIEW: PMEPI2342986 INSTALL DEDICATED GFI FOR SUMP PUMP.
010-078749-00 | 010-M178-02700 | 2023-10-10 | PMEPI2342986 |  | 5080 | ALTER ONE FAMILY 1 STORY DWELLING BY INSTALLING SUMP PUMP AND PIT ONLY
010-078749-00 | 010-M178-02700 | 2022-09-13 | RSWDR2236887 |  | 8500 | REMOVE EXISTING SHINGLE ROOF TO DECK AND REPLACE WITH NEW FELT UNDERLAYMENT, ICE BARRIER MEMBRANE AT EAVE, NECESSARY FLASHINGS, AND NEW ASPHALT SHINGLES. WORK TO COMPLY WITH RCO CHAPTER 9 & MANUFACTURE INSTALLATION INSTRUCTIONS.
010-078750-00 | 010-M178-02800 | 2019-06-19 | DECKR1906157 |  | 5000 | ALT SF 2 STY FRM DWG TO BUILD 10'X10' ADDITION OT EXISTING 6'X9' DECK ON REAR OF DWG.
010-078751-00 | 010-M178-02900 | 2021-10-02 | MMLSR2139030 |  | 0 | MLS Scope: Replacement of a Single Furnace, A/C and/or Heat Pump License Number: H00425 ¦ Scope Item: air conditioning (including condensers, evaporators, compressors)
010-078751-00 | 010-M178-02900 | 2019-09-03 | DECKR1909136 |  | 3000 | PLAN APPROVAL: FINAL REVIEWED FOR COMPLIANCE UNDER: 2019 RESIDENTIAL CODE OF OHIO USE/OCCUPANCY GROUP: 1, 2, 3 FAMILY DWELLING CONSTRUCTION TYPE: V-B DESCRIPTION OF WORK: ALTER A 2 STORY FRAMED, 1 FAMILY DWELLING BY BUILDING A 8’X6’ FREE STANDIN
010-078752-00 | 010-M178-03000 | 2024-06-25 | MMLSR2426185 |  | 0 | MLS SCOPE: REPLACEMENT OF A SINGLE FURNACE, A/C AND/OR HEAT PUMP LICENSE NUMBER: H00150 ¦ SCOPE ITEM: FURNACES / AIR HANDLERS / RTUS
010-078753-00 | 010-M178-03100 | 2023-01-23 | RSWDR2304575 |  | 9122 | REMOVE EXISTING 0 WINDOW(S), 1 DOOR(S) AND REPLACE WITH NEW. WORK TO COMPLY WITH RCO 612, RCO 308, AND RCO 113.6.1 WITH A U VALUE OF 0.35 OR BETTER. REMOVE EXISTING EXTERIOR WALL COVERING SYSTEM AND REPLACE WITH NEW EXTERIOR SIDING OVER AN APPROVED WA
010-078753-00 | 010-M178-03100 | 2022-11-10 | RSWDR2245248 |  | 10295 | REMOVE EXISTING 12 WINDOW(S), 0 DOOR(S) AND REPLACE WITH NEW. WORK TO COMPLY WITH RCO 612, RCO 308, AND RCO 113.6.1 WITH A U VALUE OF 0.35 OR BETTER.
010-078756-00 | 010-M178-03400 | 2023-06-13 | MMEPR2324488 |  | 0 | INSTALL A/C AND FURNACE LICENSE NUMBER: H01072 ¦ SCOPE ITEM: FURNACES / AIR HANDLERS / RTUS
010-078756-00 | 010-M178-03400 | 2024-09-11 | RSWDR2436867 |  | 2351 | REMOVE EXISTING 7 WINDOW(S), 0 DOOR(S) AND REPLACE WITH NEW. WORK TO COMPLY WITH RCO 612, RCO 308, AND RCO 113.6.1 WITH A U VALUE OF 0.35 OR BETTER.
010-078756-00 | 010-M178-03400 | 2023-09-26 | PMEPI2340804 |  | 6070 | ALTER ONE FAMILY 2 STORY DWELILNG BY INSTALLING SUMP PUMP AND PIT ONLY
010-078756-00 | 010-M178-03400 | 2023-09-27 | EMEPR2341044 |  | 0 | BUILDING PERMIT/PLAN REVIEW: PMEPI2340804 INSTALL GFI FOR SUMP PUMP.
010-078758-00 | 010-M178-03600 | 2023-11-13 | EMLSR2347900 |  | 0 | BUILDING PERMIT/PLAN REVIEW: PLEX2347223 MLS SCOPE: ELECTRIC FOR SOLAR PHOTOVOLTAIC (PV) SYSTEM
010-078758-00 | 010-M178-03600 | 2021-12-22 | MMLSR2149929 |  | 0 | MLS SCOPE: REPLACEMENT OF A SINGLE FURNACE, A/C AND/OR HEAT PUMP LICENSE NUMBER: H00425 ¦ SCOPE ITEM: AIR CONDITIONING (INCLUDING CONDENSERS, EVAPORATORS, COMPRESSORS)
010-078761-00 | 010-M178-03900 | 2021-10-08 | PMEPR2139951 |  | 0 | Replace 3 feet of 4in cast iron stack with PVC Replace 20 feet of 3in cast iron stack with PVC Replace 2 feet of 1.5 in cast iron with PVC Replace 8 feet of 2 in cast iron with PVC
010-078762-00 | 010-M178-04000 | 2023-02-01 | RSWDR2305779 |  | 4844 | Remove existing 6 window(s), 0 door(s) and replace with new. Work to comply with RCO 612, RCO 308, and RCO 113.6.1 with a U Value of 0.35 or Better.
010-078762-00 | 010-M178-04000 | 2024-09-18 | EMEPR2437990 |  | 0 | BUILDING PERMIT/PLAN REVIEW: PMEPI2437028 INSTALL DEDICATED GFI FOR SUMP PUMP.
010-078762-00 | 010-M178-04000 | 2024-09-12 | PMEPI2437028 |  | 5805 | ALTER ONE FAMILY 1 STORY DWELLING BY INSTALLING SUPM PUMP AND PIT ONLY
010-078768-00 | 010-M178-04600 | 2023-09-29 | EMEPR2341536 |  | 0 | BUILDING PERMIT/PLAN REVIEW: PMEPI2341510 INSTALL DEDICATED GFI FOR SUMP PUMP.
010-078768-00 | 010-M178-04600 | 2023-09-29 | PMEPI2341510 |  | 5345 | ALTER ONE FAMILY 1 STORY DWELLING BY INSTALLING SUMP PUMP AND PIT ONLY
010-078768-00 | 010-M178-04600 | 2019-10-04 | ALTR1910494 |  | 1000 | PLAN APPROVAL: FINAL REVIEWED FOR COMPLIANCE UNDER: 2019 RESIDENTIAL CODE OF OHIO USE/OCCUPANCY GROUP: 1, 2, 3 FAMILY DWELLING CONSTRUCTION TYPE: V-B DESCRIPTION OF WORK: ALTER A 1.5 STORY FRAMED, 1 FAMILY DWELLING BY BUILDING A 8’X15’ PORCH ROO
010-078768-00 | 010-M178-04600 | 2020-04-13 | EMEPR2007147 |  | 0 | BUILDING PERMIT/PLAN REVIEW: ALTR1910494 CEILING LIGHTING INSTALLATION IN THE NEWLY ADDED PORCH ROOF, 4 CAN LIGHTS WITH SWITCH INSIDE HOUSE. LIGHTING WILL BE SUPPLIED FROM THE EXISTING EXTERNAL LIGHTING SWITCH BOX
010-078768-00 | 010-M178-04600 | 2023-04-06 | RSWDR2314371 |  | 7500 | REMOVE EXISTING SHINGLE ROOF TO DECK AND REPLACE WITH NEW FELT UNDERLAYMENT, ICE BARRIER MEMBRANE AT EAVE, NECESSARY FLASHINGS, AND NEW ASPHALT SHINGLES. WORK TO COMPLY WITH RCO CHAPTER 9 & MANUFACTURE INSTALLATION INSTRUCTIONS.
010-078772-00 | 010-M178-05000 | 2023-11-28 | EMEPR2349630 |  | 0 | BUILDING PERMIT/PLAN REVIEW: PMEPI2349552 INSTALL DEDICATED GFI FOR SUMP PUMP.
010-078772-00 | 010-M178-05000 | 2023-11-28 | PMEPI2349552 |  | 4830 | ALTER ONE FAMILY 1 STORY DWELLING BY INSTALLING SUMP PUMP AND PIT ONLY
010-078773-00 | 010-M178-05100 | 2024-09-25 | EMEPR2438925 |  | 0 | BUILDING PERMIT/PLAN REVIEW: PMEPI2438891 INSTALL DEDICATED GFI FOR SUMP PUMP.
010-078773-00 | 010-M178-05100 | 2024-09-25 | PMEPI2438891 |  | 5001 | ALTER ONE FAMILY 1 STORY DWELLING BY INSTALLING SUMP PUMP AND PIT ONLY
010-078774-00 | 010-M178-05200 | 2022-07-21 | EMEPC2229474 |  | 0 | INSTALL POWER FOR SMALL CELL TOWER WITH METER BASE AND DISCONNECT
010-078774-00 | 010-M178-05200 | 2021-05-02 | RSWDR2115813 |  | 7000 | REMOVE EXISTING 14 WINDOW(S), 0 DOOR(S) AND REPLACE WITH NEW. WORK TO COMPLY WITH RCO 612, RCO 308, AND RCO 113.6.1 WITH A U VALUE OF 0.35 OR BETTER.
010-078774-00 | 010-M178-05200 | 2021-05-20 | RSWDR2118548 |  | 8900 | REMOVE EXISTING SHINGLE ROOF TO DECK AND REPLACE WITH NEW FELT UNDERLAYMENT, ICE BARRIER MEMBRANE AT EAVE, NECESSARY FLASHINGS, AND NEW ASPHALT SHINGLES. WORK TO COMPLY WITH RCO CHAPTER 9 & MANUFACTURE INSTALLATION INSTRUCTIONS.
010-078774-00 | 010-M178-05200 | 2023-05-16 | PMEPI2320257 |  | 5305 | ALTER ONE FAMILY 1 STORY DWELLING BY INSTALLING SUMP AND PIT ONLY * GFCI NEC 210.8(A)(5) NOTE ORC EXCEPTION #2 OF 3401(2) * WIRE/BREAKER SIZE PER NEC 240.3(D) & 310.15(B)(6) * ELECTRIC PERMIT REQUIRE
010-078774-00 | 010-M178-05200 | 2023-05-19 | EMEPR2320839 |  | 0 | BUILDING PERMIT/PLAN REVIEW: PMEPI2320257 INSTALL DEDICATED GFI FOR SUMP PUMP.
010-078775-00 | 010-M178-05300 | 2021-05-03 | PMEPR2115908 |  | 0 | BASEMENT BREAKUP, REPLACING APPROXIMATELY 18 FEET OF UNDER GROUND BUILDING DRAIN. PARCEL REPLACEMENT OF SANITARY STACK. REPLACING CLOSET BEND AND CLOSET FLANGE, CONNECTING TO EXISTING SHOWER AND LAVATORY BRANCH LINES. REPLACING LAUNDRY STAND PIPE AND LAU
010-078775-00 | 010-M178-05300 | 2021-08-12 | RSWDR2131698 |  | 8400 | Remove existing shingle roof to deck and replace with new felt underlayment, ice barrier membrane at eave, necessary flashings, and new asphalt shingles. Work to comply with RCO chapter 9 & Manufacture installation instructions.Roof Info: Replacement of
010-078777-00 | 010-M178-05500 | 2021-08-11 | EMEPR2131553 |  | 0 | BUILDING PERMIT/PLAN REVIEW: ALTR2129662 VERIFY ELECTRIC WORK INSTALLED BY OTHERS, MAKE REPAIRS IF NECESSARY
010-078777-00 | 010-M178-05500 | 2022-08-31 | ALTR2129662 |  | 5000 | ALTER A 1 FAMILY DWELLING BY ALTERING A DETACHED GARAGE IN THE REAR YARD OF THE HOUSE. FRAMING AND HEADERS WILL BE INSTALLED AND SIZED PER PLAN. TRUSS DRAWINGS AND LVL CUT SHEETS WILL BE ON-SITE BY THE TIME OF INSPECTION. ELECTRICAL LIGHTING AND RECEPTAC
010-078777-00 | 010-M178-05500 | 2019-06-25 | MMLSR1912146 |  | 0 | MLS Scope: Replacement of a Single Furnace, A/C and/or Heat Pump License Number: H00150 ¦ Scope Item: furnaces / air handlers / RTUs
010-078778-00 | 010-M178-05600 | 2019-02-01 | MMLSR1902178 |  | 0 | MLS SCOPE: REPLACEMENT OF A SINGLE FURNACE, A/C AND/OR HEAT PUMP LICENSE NUMBER: H00425 ¦ SCOPE ITEM: AIR CONDITIONING (INCLUDING CONDENSERS, EVAPORATORS, COMPRESSORS)
010-078780-00 | 010-M178-05800 | 2020-06-10 | ALTR2005013 |  | 3700 | ALTER SINGLE STORY SFD BY INSTALLING SUMP PUMP AND WELL.
010-078780-00 | 010-M178-05800 | 2020-06-25 | EMEPR2012537 |  | 0 | BUILDING PERMIT/PLAN REVIEW: ALTR2005013 INSTALLED ELECTRICAL OUTLET FOR SUMP PUMP.
010-078782-00 | 010-M178-06000 | 2023-11-21 | PMEPI2349008 |  | 4585 | ALTER ONE FAMILY 1 STORY DWELLING BY INSTALLING SUMP PUMP AND PIT ONLY
010-078782-00 | 010-M178-06000 | 2023-11-21 | EMEPR2349094 |  | 0 | BUILDING PERMIT/PLAN REVIEW: PMEPI2349008 INSTALL DEDICATED GFI OUTLET FOR SUMP PUMP.
010-078783-00 | 010-M178-06100 | 2019-05-31 | MMLSR1910426 |  | 0 | MLS Scope: Replacement of a Single A/C Unit or Heat Pump License Number: H00287 ¦ Scope Item: air conditioning (including condensers, evaporators, compressors)
010-078789-00 | 010-M178-06700 | 2021-09-29 | RSWDR2138628 |  | 9900 | Remove existing shingle roof to deck and replace with new felt underlayment, ice barrier membrane at eave, necessary flashings, and new asphalt shingles. Work to comply with RCO chapter 9 & Manufacture installation instructions.
010-078790-00 | 010-M178-06800 | 2021-04-02 | RSWDR2111769 |  | 16995 | REMOVE EXISTING 16 WINDOW(S), 2 DOOR(S) AND REPLACE WITH NEW. WORK TO COMPLY WITH RCO 612, RCO 308, AND RCO 113.6.1 WITH A U VALUE OF 0.35 OR BETTER.
010-078790-00 | 010-M178-06800 | 2021-11-10 | RSWDR2144761 |  | 2821 | REMOVE EXISTING 0 WINDOW(S), 1 DOOR(S) AND REPLACE WITH NEW. WORK TO COMPLY WITH RCO 612, RCO 308, AND RCO 113.6.1 WITH A U VALUE OF 0.35 OR BETTER.
010-078790-00 | 010-M178-06800 | 2019-04-25 | RSWDR1901762 |  | 500 | Remove existing 0 window(s), 1 door(s) and replace with new. Work to comply with RCO 612, RCO 308, and RCO 113.6.1 with a U Value of 0.35 or Better.
010-078790-00 | 010-M178-06800 | 2021-04-02 | RSWDR2111769 |  | 16995 | REMOVE EXISTING 16 WINDOW(S), 2 DOOR(S) AND REPLACE WITH NEW. WORK TO COMPLY WITH RCO 612, RCO 308, AND RCO 113.6.1 WITH A U VALUE OF 0.35 OR BETTER.
010-078790-00 | 010-M178-06800 | 2024-08-29 | RSWDR2435328 |  | 10000 | REMOVE EXISTING SHINGLE ROOF TO DECK AND REPLACE WITH NEW FELT UNDERLAYMENT, ICE BARRIER MEMBRANE AT EAVE, NECESSARY FLASHINGS, AND NEW ASPHALT SHINGLES. WORK TO COMPLY WITH RCO CHAPTER 9 & MANUFACTURE INSTALLATION INSTRUCTIONS.
010-078791-00 | 010-M178-06900 | 2023-04-28 | EMEPR2317711 |  | 0 | BUILDING PERMIT/PLAN REVIEW: PMEPI2317674 INSTALL DEDICATED GFCI OUTLET FOR SUMP PUMP.
010-078791-00 | 010-M178-06900 | 2023-04-28 | PMEPI2317674 |  | 4260 | ALTER ONE FAMILY 2 STORY DWELLING BY INSTALLING SUMP PUMP AND PIT ONLY
010-078792-00 | 010-M178-07000 | 2023-02-22 | EMEPR2308566 |  | 0 | BUILDING PERMIT/PLAN REVIEW: PMEPI2308523 ADD OUTLET FOR SUMP PUMP
010-078792-00 | 010-M178-07000 | 2023-02-22 | PMEPI2308523 |  | 5055 | ALTER ONE FAMILYL 2 STORY DWELLING BY INSTALLING SUMP PUMP AND PIT ONLY
010-078792-00 | 010-M178-07000 | 2022-04-07 | PMEPR2214479 |  | 0 | BUILDING PERMIT/PLAN REVIEW: ALTR2213885 ADD HALF BATH TO MAIN FLOOR
010-078792-00 | 010-M178-07000 | 2022-04-04 | ALTR2213885 |  | 2000 | PLAN APPROVAL: FINAL REVIEWED FOR COMPLIANCE UNDER: 2019 RESIDENTIAL CODE OF OHIO USE/OCCUPANCY GROUP: 1, 2, 3 FAMILY DWELLING CONSTRUCTION TYPE: V-B DESCRIPTION OF WORK: ALTER A 2 STORY FRAMED, 1 FAMILY DWELLING BY ADDING A 1/2 BATHROOM WITHING
010-078792-00 | 010-M178-07000 | 2022-04-07 | PMEPR2214479 |  | 0 | BUILDING PERMIT/PLAN REVIEW: ALTR2213885 ADD HALF BATH TO MAIN FLOOR
010-078795-00 | 010-M178-07300 | 2021-03-16 | RSWDR2109113 |  | 4400 | Remove existing shingle roof to deck and replace with new felt underlayment, ice barrier membrane at eave, necessary flashings, and new asphalt shingles. Work to comply with RCO chapter 9 & Manufacture installation instructions.
010-078795-00 | 010-M178-07300 | 2024-02-05 | EMEPR2405852 |  | 0 | BUILDING PERMIT/PLAN REVIEW: PMEPI2405687 INSTALL DEDICATED GFI FOR SUMP PUMP.
010-078795-00 | 010-M178-07300 | 2024-02-02 | PMEPI2405687 |  | 4245 | ALTER DWELLING BY INSTALLING SUMP PUMP AND PIT ONLY
010-078796-00 | 010-M178-07400 | 2023-03-06 | RSWDR2310045 |  | 1955 | Remove existing exterior wall covering system and replace with new exterior siding over an approved water-resistive barrier. Work to comply with RCO 703. Siding Info: BACK AND SIDES OF HOUSE IS HAVING SIDING REPLACED.
010-078797-00 | 010-M178-07500 | 2020-04-21 | ALTR2003503 |  | 3700 | ALTER SINGLE STORY SINGLE FAMILY DWELLING BY INSTALLING SUMP WELL AND PUMP FOR BLUEPRINT COLUMBUS. UNFINISHED BASEMENT. SEPARATE ELECTRIC REQUIRED FOR PUMP ELECTRIC IF NEEDED.
010-078797-00 | 010-M178-07500 | 2020-08-16 | ALTR2007626 |  | 9200 | PLAN APPROVAL: FINAL REVIEWED FOR COMPLIANCE UNDER: 2019 RESIDENTIAL CODE OF OHIO USE/OCCUPANCY GROUP: 1, 2, 3 FAMILY DWELLING CONSTRUCTION TYPE: V-B DESCRIPTION OF WORK: ALTER A 1 STORY FRAMED, 1 FAMILY DWELLING BY INSTALLING 9 CARBON FIBER STR
010-078797-00 | 010-M178-07500 | 2020-05-06 | EMEPR2008590 |  | 0 | BUILDING PERMIT/PLAN REVIEW: ALTR2003503 INSTALL ELECTRIC OUTLET FOR SUMP PUMP.
010-078798-00 | 010-M178-07600 | 2019-06-13 | RSWDR1902858 |  | 9621 | REMOVE EXISTING 15 WINDOW(S), 0 DOOR(S) AND REPLACE WITH NEW. WORK TO COMPLY WITH RCO 612, RCO 308, AND RCO 113.6.1 WITH A U VALUE OF 0.35 OR BETTER.
010-078798-00 | 010-M178-07600 | 2020-12-11 | MMLSR2025833 |  | 0 | MLS Scope: Replacement of a Single Furnace License Number: H00150 ¦ Scope Item: furnaces / air handlers / RTUs
010-078798-00 | 010-M178-07600 | 2019-10-29 | RSWDR1905559 |  | 717 | REMOVE EXISTING 1 WINDOW(S), 0 DOOR(S) AND REPLACE WITH NEW. WORK TO COMPLY WITH RCO 612, RCO 308, AND RCO 113.6.1 WITH A U VALUE OF 0.35 OR BETTER.
010-078800-00 | 010-M178-07800 | 2020-08-18 | PMEPR2016909 |  | 0 | REPLACE EXISTING TUB WITH ACRYLIC SHOWER BASE AND WALL SURROUND, REPLACE EXISTING VALVE FIXTURE (CONNECT TO EXISTING DRAIN AND EXISTING SUPPLY LINES).
010-078800-00 | 010-M178-07800 | 2019-06-20 | EMEPR1911931 |  | 0 | WIRE AC UNIT / AND OR FURNACE
010-078800-00 | 010-M178-07800 | 2019-05-28 | MMLSR1910093 |  | 0 | MLS SCOPE: REPLACEMENT OF A SINGLE A/C UNIT OR HEAT PUMP LICENSE NUMBER: H00855 ¦ SCOPE ITEM: HEAT PUMPS / GROUND SOURCE HEAT PUMPS
010-078801-00 | 010-M178-07900 | 2022-04-26 | RSWDR2216955 |  | 11000 | REMOVE EXISTING 15 WINDOW(S), 0 DOOR(S) AND REPLACE WITH NEW. WORK TO COMPLY WITH RCO 612, RCO 308, AND RCO 113.6.1 WITH A U VALUE OF 0.35 OR BETTER.
010-078802-00 | 010-M178-08000 | 2020-06-22 | RSWDR2002663 |  | 6689 | REMOVE EXISTING 11 WINDOW(S), 0 DOOR(S) AND REPLACE WITH NEW. WORK TO COMPLY WITH RCO 612, RCO 308, AND RCO 113.6.1 WITH A U VALUE OF 0.35 OR BETTER.
010-078802-00 | 010-M178-08000 | 2023-02-07 | RSWDR2306557 |  | 4849 | REMOVE EXISTING 0 WINDOW(S), 1 DOOR(S) AND REPLACE WITH NEW. WORK TO COMPLY WITH RCO 612, RCO 308, AND RCO 113.6.1 WITH A U VALUE OF 0.35 OR BETTER.
010-078802-00 | 010-M178-08000 | 2022-11-21 | RSWDR2246549 |  | 3712 | REMOVE EXISTING 5 WINDOW(S), 0 DOOR(S) AND REPLACE WITH NEW. WORK TO COMPLY WITH RCO 612, RCO 308, AND RCO 113.6.1 WITH A U VALUE OF 0.35 OR BETTER.
010-078804-00 | 010-M178-08200 | 2019-05-16 | RSWDR1902277 |  | 13451 | Remove existing shingle roof to deck and replace with new felt underlayment, ice barrier membrane at eave, necessary flashings, and new asphalt shingles. Work to comply with RCO chapter 9 & Manufacture installation instructions.
010-078805-00 | 010-M178-08300 | 2021-07-02 | MMLSR2125513 |  | 0 | MLS Scope: Replacement of a Single A/C Unit or Heat Pump License Number: H00150 ¦ Scope Item: air conditioning (including condensers, evaporators, compressors)
010-078805-00 | 010-M178-08300 | 2023-01-23 | RSWDR2304543 |  | 7011 | REMOVE EXISTING SHINGLE ROOF TO DECK AND REPLACE WITH NEW FELT UNDERLAYMENT, ICE BARRIER MEMBRANE AT EAVE, NECESSARY FLASHINGS, AND NEW ASPHALT SHINGLES. WORK TO COMPLY WITH RCO CHAPTER 9 & MANUFACTURE INSTALLATION INSTRUCTIONS.ROOF INFO: SHINGLE TEAR OF
010-078805-00 | 010-M178-08300 | 2023-01-23 | RSWDR2304571 |  | 7011 | REMOVE EXISTING SHINGLE ROOF TO DECK AND REPLACE WITH NEW FELT UNDERLAYMENT, ICE BARRIER MEMBRANE AT EAVE, NECESSARY FLASHINGS, AND NEW ASPHALT SHINGLES. WORK TO COMPLY WITH RCO CHAPTER 9 & MANUFACTURE INSTALLATION INSTRUCTIONS.ROOF INFO: SHINGLE TEAR OF
010-078805-00 | 010-M178-08300 | 2023-08-02 | RSWDR2332422 |  | 4849 | REMOVE EXISTING 6 WINDOW(S), 0 DOOR(S) AND REPLACE WITH NEW. WORK TO COMPLY WITH RCO 612, RCO 308, AND RCO 113.6.1 WITH A U VALUE OF 0.35 OR BETTER.WINDOWS INFO: ULTRAVIEW 6 DOUBLE HUNG CONFIGURATION: EQUAL SASHES GRIDS: NONE GLASS: EXTREME 2 PANE/LOW-E
010-078806-00 | 010-M178-08400 | 2020-04-20 | RSWDR2001426 |  | 7837 | REMOVE EXISTING SHINGLE ROOF TO DECK AND REPLACE WITH NEW FELT UNDERLAYMENT, ICE BARRIER MEMBRANE AT EAVE, NECESSARY FLASHINGS, AND NEW ASPHALT SHINGLES. WORK TO COMPLY WITH RCO CHAPTER 9 & MANUFACTURE INSTALLATION INSTRUCTIONS.
010-078806-00 | 010-M178-08400 | 2023-05-16 | RSWDR2320319 |  | 21289 | Remove existing 10 window(s), 0 door(s) and replace with new. Work to comply with RCO 612, RCO 308, and RCO 113.6.1 with a U Value of 0.35 or Better.Windows Info: Remove and replace existing 9 windows and 1 sliding glass door with new of same size/style
010-078806-00 | 010-M178-08400 | 2020-10-14 | MMLSR2021392 |  | 0 | MLS SCOPE: REPLACEMENT OF A SINGLE FURNACE LICENSE NUMBER: H00020 ¦ SCOPE ITEM: FURNACES / AIR HANDLERS / RTUS
010-078808-00 | 010-M178-08600 | 2022-10-03 | MMLSR2239531 |  | 0 | MLS SCOPE: REPLACEMENT OF A SINGLE FURNACE, A/C AND/OR HEAT PUMP LICENSE NUMBER: H00105 ¦ SCOPE ITEM: FURNACES / AIR HANDLERS / RTUS
010-078811-00 | 010-M178-08900 | 2019-05-26 | MMLSR1909981 |  | 0 | MLS SCOPE: REPLACEMENT OF A SINGLE A/C UNIT OR HEAT PUMP LICENSE NUMBER: H00150 ¦ SCOPE ITEM: AIR CONDITIONING (INCLUDING CONDENSERS, EVAPORATORS, COMPRESSORS)
010-078814-00 | 010-M178-09200 | 2024-04-24 | RSWDR2416699 |  | 9651 | REMOVE EXISTING SHINGLE ROOF TO DECK AND REPLACE WITH NEW FELT UNDERLAYMENT, ICE BARRIER MEMBRANE AT EAVE, NECESSARY FLASHINGS, AND NEW ASPHALT SHINGLES. WORK TO COMPLY WITH RCO CHAPTER 9 & MANUFACTURE INSTALLATION INSTRUCTIONS.
010-078815-00 | 010-M178-09300 | 2019-02-12 | PMEPR1902822 |  | 0 | replace existing tub with acrylic shower base and wall surround, replace existing valve fixture (connect to existing drain and existing supply lines). -
010-078815-00 | 010-M178-09300 | 2023-04-18 | MMLSR2316051 |  | 0 | MLS Scope: Replacement of a Single A/C Unit or Heat Pump License Number: H00150 ¦ Scope Item: furnaces / air handlers / RTUs
010-078819-00 | 010-M178-09700 | 2020-02-14 | PMEPR2003358 |  | 0 | BUILDING PERMIT/PLAN REVIEW: ALTR2001618 SINGLE ITEM REPLACEMENT CLEAN OUT AND ASSOCIATED FITTINGS.
010-078819-00 | 010-M178-09700 | 2020-02-14 | ALTR2001618 |  | 3700 | ALT 2 STY SINGLE FAMILY DWG BY INSTALLING SUMP WELL & PUMP. SEPARATE ELECTRIC REQUIRED FOR PUMP ELECTRIC IF NEEDED.
010-078819-00 | 010-M178-09700 | 2020-02-14 | EMEPR2003357 |  | 0 | BUILDING PERMIT/PLAN REVIEW: ALTR2001618 INSTALLED ELECTRICAL OUTLET FOR SUMP PUMP.
010-078819-00 | 010-M178-09700 | 2022-02-21 | PMEPR2207948 |  | 0 | REPLACING SANITARY STACK IN BASEMENT, CONNECTING TO REMAINING SANITARY STACK TO SECOND FLOOR FROM BASEMENT . INSTALL CLEAN OUT AT BASE OF STACK. REPLACING SECTION USING PVC PIPING MATERIALS
010-078819-00 | 010-M178-09700 | 2024-04-22 | EMLSR2416225 |  | 0 | BUILDING PERMIT/PLAN REVIEW: PLEX2410707 MLS SCOPE: ELECTRIC FOR SOLAR PHOTOVOLTAIC (PV) SYSTEM
010-078824-00 | 010-M178-10200 | 2022-12-19 | PMLSR2250067 |  | 0 | MLS Scope: Water Heater Replacement
010-078825-00 | 010-M178-10300 | 2024-10-10 | RSWDR2440901 |  | 10615 | REMOVE EXISTING SHINGLE ROOF TO DECK AND REPLACE WITH NEW FELT UNDERLAYMENT, ICE BARRIER MEMBRANE AT EAVE, NECESSARY FLASHINGS, AND NEW ASPHALT SHINGLES. WORK TO COMPLY WITH RCO CHAPTER 9 & MANUFACTURE INSTALLATION INSTRUCTIONS.
010-078826-00 | 010-M178-10400 | 2024-09-24 | RSWDR2438742 |  | 18182 | REMOVE EXISTING SHINGLE ROOF TO DECK AND REPLACE WITH NEW FELT UNDERLAYMENT, ICE BARRIER MEMBRANE AT EAVE, NECESSARY FLASHINGS, AND NEW ASPHALT SHINGLES. WORK TO COMPLY WITH RCO CHAPTER 9 & MANUFACTURE INSTALLATION INSTRUCTIONS.
010-078827-00 | 010-M178-10500 | 2023-05-15 | EMEPR2320127 |  | 0 | 200 amp service change
010-078828-00 | 010-M178-10600 | 2022-04-25 | EMEPR2216860 |  | 0 | REWIRE KITCHEN BATH ATTIC ROOM AND SERVICE
010-078829-00 | 010-M178-10700 | 2019-04-25 | ALTR1903881 |  | 15550 | ALT SINGLE FAMILY DWG BY INSTALLING INTERIOR PERIMETER DRAIN SUMP WELL AND PUMP. SEPARATE ELECTRIC REQUIRED FOR PUMP ELECTRIC IF NEEDED.
010-078831-00 | 010-M178-10900 | 2019-10-22 | RSWDR1905429 |  | 7000 | REMOVE EXISTING SHINGLE ROOF TO DECK AND REPLACE WITH NEW FELT UNDERLAYMENT, ICE BARRIER MEMBRANE AT EAVE, NECESSARY FLASHINGS, AND NEW ASPHALT SHINGLES. WORK TO COMPLY WITH RCO CHAPTER 9 & MANUFACTURE INSTALLATION INSTRUCTIONS.
010-078831-00 | 010-M178-10900 | 2023-08-22 | MMLSR2335640 |  | 0 | MLS SCOPE: REPLACEMENT OF A SINGLE FURNACE LICENSE NUMBER: H00434 ¦ SCOPE ITEM: FURNACES / AIR HANDLERS / RTUS
010-078831-00 | 010-M178-10900 | 2023-08-01 | EMEPR2332213 |  | 0 | BUILDING PERMIT/PLAN REVIEW: ALTR2332157 INSTALL AN OUTLET FOR SUMP PUMP
010-078831-00 | 010-M178-10900 | 2023-08-01 | ALTR2332157 |  | 28000 | INSTALLING SUMP SYSTEM W/110 IN FT OF BASEMENT GUTTER AND 24 CARBON FIBER WALL SUPPORTS PLAN APPROVAL: FINAL REVIEWED FOR COMPLIANCE UNDER: 2019 RESIDENTIAL CODE OF OHIO USE/OCCUPANCY GROUP: 1, 2, 3 FAMILY DWELLING CONSTRUCTION TYPE: V-B DESC
010-078832-00 | 010-M178-11000 | 2019-12-02 | DMGR1912778 |  | 4000 | PLAN APPROVAL: FINAL REVIEWED FOR COMPLIANCE UNDER: 2019 RESIDENTIAL CODE OF OHIO USE/OCCUPANCY GROUP: 1, 2, 3 FAMILY DWELLING CONSTRUCTION TYPE: V-B DESCRIPTION OF WORK: ALTER 1 STORY FRAMED, 1 FAMILY DWELLING TO REPAIR VEHICLE IMPACT DAMAGE TO
010-078833-00 | 010-M178-11100 | 2020-07-20 | EMEPR2014475 |  | 0 | BUILDING PERMIT/PLAN REVIEW: PMEPI2005970 INSTALL ELECTRICAL OUTLET FOR SUMP PUMP
010-078833-00 | 010-M178-11100 | 2020-07-06 | PMEPI2005970 |  | 3700 | ALT 2 STY SFD BY INSTALLING A SUMP WELL AND PUMP FOR BLUE PRINT COLUMBUS. SEPARATE ELECTRIC REQUIRED FOR PUMP ELECTRIC IF NEEDED.
010-078834-00 | 010-M178-11200 | 2022-10-27 | RSWDR2243374 |  | 11400 | REMOVE EXISTING SHINGLE ROOF TO DECK AND REPLACE WITH NEW FELT UNDERLAYMENT, ICE BARRIER MEMBRANE AT EAVE, NECESSARY FLASHINGS, AND NEW ASPHALT SHINGLES. WORK TO COMPLY WITH RCO CHAPTER 9 & MANUFACTURE INSTALLATION INSTRUCTIONS.ROOF INFO: COMPLETE TEAR O
010-078834-00 | 010-M178-11200 | 2024-10-01 | EMEPR2439758 |  | 0 | UPGRADE SERVICE TO 200-AMP AND INSTALL (1) 200-AMP, 240-VOLT MAIN BREAKER PANEL. *NOTE THAT WITH 2023 NATIONAL ELECTRIC CODE THAT INSTALLATION MUST COMPLY WITH NEC 230.85(C) FOR EXTERIOR EMERGENCY DISCONNECT REQUIREMENT.
010-078836-00 | 010-M178-11400 | 2022-11-08 | RSWDR2244907 |  | 1773 | Remove existing 0 window(s), 1 door(s) and replace with new. Work to comply with RCO 612, RCO 308, and RCO 113.6.1 with a U Value of 0.35 or Better.
010-078840-00 | 010-M178-11800 | 2021-05-27 | RSWDR2119850 |  | 5473 | Remove existing shingle roof to deck and replace with new felt underlayment, ice barrier membrane at eave, necessary flashings, and new asphalt shingles. Work to comply with RCO chapter 9 & Manufacture installation instructions.
010-078844-00 | 010-M178-12200 | 2020-11-18 | PMEPR2024220 |  | 0 | BUILDING PERMIT/PLAN REVIEW: PMEPI2008844 SINGLE ITEM REPLACEMENT CLEAN OUT/FLOOR DRAIN AND ASSOCIATED FITTINGS
010-078844-00 | 010-M178-12200 | 2020-10-12 | EMEPR2021107 |  | 0 | BUILDING PERMIT/PLAN REVIEW: PMEPI2008844 ALT 2 STY SINGLE FAMILY DWG BY INSTALLING NEW ELECTRICAL OUTLET FOR SUMP PUMP
010-078844-00 | 010-M178-12200 | 2020-09-16 | PMEPI2008844 |  | 6000 | ALT 2 STY SINGLE FAMILY DWG BY INSTALLING SUMP WELL AND PUMP FOR BLUEPRINT COLUMBUS. UNFINISHED BASEMENT. SEPARATE ELECTRIC REQUIRED FOR PUMP ELECTRIC IF NEEDED.
010-078846-00 | 010-M178-12400 | 2020-04-22 | ALTR2003531 |  | 3700 | ALT 1STY SINGLE FAMILY DWELLING BY INSTALLING A SUMP WELL AND PUMP FOR BLUE PRINT COLUMBUS. SEPARATE ELECTRIC REQUIRED FOR PUMP ELECTRIC IF NEEDED. UNFINSHED
010-078846-00 | 010-M178-12400 | 2020-05-07 | EMEPR2008689 |  | 0 | BUILDING PERMIT/PLAN REVIEW: ALTR2003531 INSTALLED ELECTRICAL OUTLET FOR SUMP PUMP.
010-078850-00 | 010-M178-12800 | 2021-09-07 | RSWDR2135266 |  | 8480 | Remove existing shingle roof to deck and replace with new felt underlayment, ice barrier membrane at eave, necessary flashings, and new asphalt shingles. Work to comply with RCO chapter 9 & Manufacture installation instructions.
010-078851-00 | 010-M178-12900 | 2023-02-21 | PMEPI2308279 |  | 4390 | ALTER TWO FAMILY 1 STORY DWELLING BY INSTALLING SUMP PUMP AND PIT ONLY
010-078851-00 | 010-M178-12900 | 2023-02-22 | EMEPR2308548 |  | 0 | BUILDING PERMIT/PLAN REVIEW: PMEPI2308279 ADD OUTLET FOR SUMP PUMP IN UNIT 235
010-078851-00 | 010-M178-12900 | 2023-02-28 | PMEPI2309406 |  | 4390 | ALTER TWO FAMILY 1 STORY DWELLING BY INSTALLING SUMP PUMP AND PIT ONLY
010-078851-00 | 010-M178-12900 | 2024-11-29 | MMLSR2447088 |  | 0 | MLS SCOPE: REPLACEMENT OF A SINGLE FURNACE LICENSE NUMBER: H01072 ¦ SCOPE ITEM: FURNACES / AIR HANDLERS / RTUS
010-078851-00 | 010-M178-12900 | 2023-08-21 | RSWDR2335335 |  | 11800 | INSTALL NEW ASPHALT SHINGLE ROOF OVER EXISTING ROOF. TWO ASPHALT SHINGLE ROOFS MAXIMUM PERMITTED PER RCO 907.3. WORK TO COMPLY WITH RCO CHAPTER 9. ROOF INFO: NAIL OVER EXISTING 1 LAYER 3-TAB SHINGLES WITH 3-DIMENSIONAL SHINGLES .
010-078852-00 | 010-M178-13000 | 2024-06-21 | MMLSR2425552 |  | 0 | MLS SCOPE: REPLACEMENT OF A SINGLE A/C UNIT OR HEAT PUMP LICENSE NUMBER: H00846 ¦ SCOPE ITEM: FURNACES / AIR HANDLERS / RTUS
010-078852-00 | 010-M178-13000 | 2023-07-18 | EMEPR2329667 |  | 0 | BUILDING PERMIT/PLAN REVIEW: PMEPI2329230 INSTALLING DEDICATED GFI FOR SUMP PUMP.
010-078852-00 | 010-M178-13000 | 2023-07-14 | PMEPI2329230 |  | 4470 | ALTER ONE FAMILY 1 STORY DWELLING BY INSTALLING SUMP PUMP AND PIT ONLY
010-078853-00 | 010-M178-13100 | 2020-01-13 | RSWDR2000172 |  | 886 | REMOVE EXISTING 0 WINDOW(S), 2 DOOR(S) AND REPLACE WITH NEW. WORK TO COMPLY WITH RCO 612, RCO 308, AND RCO 113.6.1 WITH A U VALUE OF 0.35 OR BETTER. DOORS INFO: FRONT AND REAR
010-078853-00 | 010-M178-13100 | 2020-10-27 | MMLSR2022410 |  | 0 | MLS SCOPE: REPLACEMENT OF A SINGLE FURNACE LICENSE NUMBER: H00825 ¦ SCOPE ITEM: FURNACES / AIR HANDLERS / RTUS
010-078857-00 | 010-M178-13500 | 2020-07-23 |  |  |  | COMPL TOT REHAB
010-078858-00 | 010-M178-13600 | 2023-01-11 | MMLSR2303128 |  | 0 | MLS Scope: Replacement of a Single Furnace License Number: H00150 ¦ Scope Item: furnaces / air handlers / RTUs
010-078859-00 | 010-M178-13700 | 2023-02-27 | EMEPR2309321 |  | 0 | BUILDING PERMIT/PLAN REVIEW: PMEPI2309171 INSTALL DEDICATED 20 AMP CIRCUIT FOR THE SUMP PUMP.
010-078859-00 | 010-M178-13700 | 2023-02-27 | PMEPI2309171 |  | 4695 | ALTER ONE FAMILY 2 STORY DWELLING BY INSTALLING SUMP PUMP AND PIT ONLY
010-078860-00 | 010-M178-13800 | 2021-06-21 | RSWDR2123332 |  | 7731 | Remove existing shingle roof to deck and replace with new felt underlayment, ice barrier membrane at eave, necessary flashings, and new asphalt shingles. Work to comply with RCO chapter 9 & Manufacture installation instructions.Roof Info: ROOF MAIN HOUSE
010-078860-00 | 010-M178-13800 | 2023-01-30 | PMLSR2305497 |  | 0 | MLS Scope: Water Heater Replacement
010-078861-00 | 010-M178-13900 | 2021-09-29 | RSWDR2138577 |  | 7330 | Remove existing exterior wall covering system and replace with new exterior siding over an approved water-resistive barrier. Work to comply with RCO 703.
010-078863-00 | 010-M178-14100 | 2019-01-07 | EMLSR1900336 |  | 0 | MLS SCOPE: OUTLET ADDITIONS/REPLACEMENTS TO AN EXISTING SYSTEM (MAXIMUM OF 5 SAME UNIT)
010-078863-00 | 010-M178-14100 | 2019-01-04 | ALTR1900068 |  | 14880 | ALTER SINGLE STORY SINGLE FAMILY DWLG BY INSTALLING INTERIOR PERIMETER DRAIN SUMP WELL AND PUMP. SEPARATE ELECTRIC PERMIT REQUIRED FOR PUMP ELECTRIC IF NEEDED.
010-078863-00 | 010-M178-14100 | 2020-06-22 | MMLSR2012098 |  | 0 | MLS SCOPE: REPLACEMENT OF A SINGLE FURNACE, A/C AND/OR HEAT PUMP LICENSE NUMBER: H00150 ¦ SCOPE ITEM: FURNACES / AIR HANDLERS / RTUS
010-078864-00 | 010-M178-14200 | 2021-01-25 | MMLSR2102557 |  | 0 | MLS Scope: Replacement of a Single Furnace License Number: H00150 ¦ Scope Item: furnaces / air handlers / RTUs
010-078866-00 | 010-M178-14400 | 2019-09-09 | PMEPR1918077 |  | 0 | REPLACE SANITARY STACK ON 1ST FLOOR REPLACE BRANCH LINES TO BATH TUB LAUNDRY SINK AND TOILET TO 2ND FLOOR BATH CONNECT TO EXISTING VENT LINES AND SANITARY STACK IN BASEMENT ALL MATERIALS APPROVED IN 702.1
010-078868-00 | 010-M178-14600 | 2021-04-14 | PMEPI2113160 |  | 2225 | ALT 1 STY SFD BY INSTALLING SUMP WELL AND PUMP IN BASEMENT. SEPARATE ELECTRIC PERMIT REQUIRED FOR PUMP ELECTRIC, IF NEEDED.
010-078868-00 | 010-M178-14600 | 2021-05-11 | EMEPR2117133 |  | 0 | Building Permit/Plan Review: PMEPI2113160 Install electric outlet in basement for sump pump
010-078869-00 | 010-M178-14700 | 2023-05-12 | MMLSR2319894 |  | 0 | MLS SCOPE: REPLACEMENT OF A SINGLE FURNACE LICENSE NUMBER: H00020 ¦ SCOPE ITEM: FURNACES / AIR HANDLERS / RTUS
010-078869-00 | 010-M178-14700 | 2023-11-01 | EMEPR2346428 |  | 0 | BUILDING PERMIT/PLAN REVIEW: PMEPI2346355 INSTALL DEDICATED GFI FOR SUMP PUMP.
010-078869-00 | 010-M178-14700 | 2023-11-01 | PMEPI2346355 |  | 5595 | ALTER ONE FAMILY INSTALLING SUMP PUMP AND PIT ONLY
010-078874-00 | 010-M178-15200 | 2022-08-17 | PMEPR2233247 |  | 0 | SHOWER & SHOWER VALVE - ANY NEW WATER DISTRIBUTION PIPE AND FITTINGS WILL COMPLY WITH ONE OF THE REFERENCED STANDARDS LISTED IN OPC TABLE 605.4 OR 605.5. ANY NEW VALVES WILL COMPLY WITH ONE OF THE REFERENCED STANDARDS LISTED IN OPC TABLE 605.7. VALVE LOC
010-078876-00 | 010-M178-15400 | 2020-03-03 | RSWDR2000784 |  | 4743 | REMOVE EXISTING 0 WINDOW(S), 1 DOOR(S) AND REPLACE WITH NEW. WORK TO COMPLY WITH RCO 612, RCO 308, AND RCO 113.6.1 WITH A U VALUE OF 0.35 OR BETTER.
010-078876-00 | 010-M178-15400 | 2024-10-18 | DECKR2441934 |  | 6000 | PLAN APPROVAL: FINAL REVIEWED FOR COMPLIANCE UNDER: 2019 RESIDENTIAL CODE OF OHIO USE/OCCUPANCY GROUP: 1, 2, 3 FAMILY DWELLING CONSTRUCTION TYPE: V-B DESCRIPTION OF WORK: ALTER A 1.5 STORY FRAMED, 1 FAMILY DWELLING BY BUILDING A +/- 48’ LONG TEM
010-078876-00 | 010-M178-15400 | 2024-01-23 | RSWDR2404471 |  | 3100 | REMOVE EXISTING 0 WINDOW(S), 1 DOOR(S) AND REPLACE WITH NEW. WORK TO COMPLY WITH RCO 612, RCO 308, AND RCO 113.6.1 WITH A U VALUE OF 0.35 OR BETTER.
010-078879-00 | 010-M178-15700 | 2022-08-29 | RSWDR2234922 |  | 12538 | REMOVE EXISTING SHINGLE ROOF TO DECK AND REPLACE WITH NEW FELT UNDERLAYMENT, ICE BARRIER MEMBRANE AT EAVE, NECESSARY FLASHINGS, AND NEW ASPHALT SHINGLES. WORK TO COMPLY WITH RCO CHAPTER 9 & MANUFACTURE INSTALLATION INSTRUCTIONS.
010-078880-00 | 010-M178-15800 | 2020-10-16 | MMLSR2021612 |  | 0 | MLS SCOPE: REPLACEMENT OF A SINGLE FURNACE, A/C AND/OR HEAT PUMP LICENSE NUMBER: H00192 ¦ SCOPE ITEM: FURNACES / AIR HANDLERS / RTUS LICENSE NUMBER: H00192 ¦ SCOPE ITEM: AIR CONDITIONING (INCLUDING CONDENSERS, EVAPORATORS, COMPRESSORS)
010-078880-00 | 010-M178-15800 | 2023-12-01 | EMEPR2350095 |  | 0 | BUILDING PERMIT/PLAN REVIEW: PMEPI2349571 INSTALL DEDICATED GFI FOR SUMP PUMP.
010-078880-00 | 010-M178-15800 | 2023-11-28 | PMEPI2349571 |  | 4745 | ALTER ONE FAMILY 1 STORY DWELLING BY INSTALLING SUMP PUMP AND PIT ONLY
010-078881-00 | 010-M178-15900 | 2023-09-08 | EMEPR2338375 |  | 0 | BUILDING PERMIT/PLAN REVIEW: PMEPI2338298 INSTALL DEDICATED GFI FOR SUMP PUMP.
010-078881-00 | 010-M178-15900 | 2023-09-08 | PMEPI2338298 |  | 4310 | ALTER 1 FAMILY STORY DWELLING BY INSTALLING SUMP PUMP AND PIT ONLY
010-078882-00 | 010-M178-16000 | 2024-03-14 | EMEPR2411294 |  | 0 | 200 AMP PANEL UPGRADE ( WHOLE HOUSE SURGE PROTECTOR INCLUDED ) - NEW UPDATED 200 AMP METER - UPDATE BONDING AND GROUNDING INCLUDE BREAKER TO FEED THE SUB PANEL - NEW PANEL BOARDS ENERGY MONITORING SYSTEM THAT WE ARE INSTALLING
010-078882-00 | 010-M178-16000 | 2020-01-28 | PMLSR2002015 |  | 0 | MLS SCOPE: WATER HEATER REPLACEMENT
010-078882-00 | 010-M178-16000 | 2020-05-19 | RSWDR2001962 |  | 9606 | REMOVE EXISTING SHINGLE ROOF TO DECK AND REPLACE WITH NEW FELT UNDERLAYMENT, ICE BARRIER MEMBRANE AT EAVE, NECESSARY FLASHINGS, AND NEW ASPHALT SHINGLES. WORK TO COMPLY WITH RCO CHAPTER 9 & MANUFACTURE INSTALLATION INSTRUCTIONS.ROOF INFO: SHINGLE TEAR OF
010-078883-00 | 010-M178-16100 | 2020-12-28 | MMLSR2026751 |  | 0 | MLS Scope: Replacement of a Single Furnace License Number: H00124 ¦ Scope Item: furnaces / air handlers / RTUs
010-078883-00 | 010-M178-16100 | 2019-04-29 |  |  |  | REALTOR STATES 4 BEDROOMS NOT 3. SUPPLIED RECENT APPRAISAL, PREVIOUS MLS LISTING. PLEASE ADJUST.
010-078883-00 | 010-M178-16100 | 2022-08-11 | EMEPR2232417 |  | 0 | REPLACE 100 AMP PANEL, BURNT UP METER BASE, SERVICE ENTRY WIRE, COMPLETE GROUNDING SYSTEM, RAISE WEATHER HEAD, WHOLE HOME SURGE PROTECTOR
010-078884-00 | 010-M178-16200 | 2021-08-02 | EMEPR2130014 |  | 0 | Building Permit/Plan Review: PMEPI2128627 Install electric outlet in basement for sump pump system
010-078884-00 | 010-M178-16200 | 2021-07-23 | PMEPI2128627 |  | 2130 | ALT 1 STY SFD BY INSTALLING 1 SUMP WELL AND PUMP IN BASEMENT
010-078885-00 | 010-M178-16300 | 2021-04-29 | EMEPR2115453 |  | 0 | Building Permit/Plan Review: PMEPI2108715 Install electric outlet in basemen for sump pump
010-078885-00 | 010-M178-16300 | 2021-12-20 | MMLSR2149563 |  | 0 | MLS SCOPE: REPLACEMENT OF A SINGLE FURNACE, A/C AND/OR HEAT PUMP LICENSE NUMBER: H00855 ¦ SCOPE ITEM: AIR CONDITIONING (INCLUDING CONDENSERS, EVAPORATORS, COMPRESSORS) LICENSE NUMBER: H00855 ¦ SCOPE ITEM: FURNACES / AIR HANDLERS / RTUS
010-078885-00 | 010-M178-16300 | 2021-03-12 | PMEPI2108715 |  | 2225 | ALT 1 STY SFD by installing a sump well and pump in basement for Blueprint Columbus
010-078885-00 | 010-M178-16300 | 2020-07-09 | RSWDR2003127 |  | 9864 | REMOVE EXISTING SHINGLE ROOF TO DECK AND REPLACE WITH NEW FELT UNDERLAYMENT, ICE BARRIER MEMBRANE AT EAVE, NECESSARY FLASHINGS, AND NEW ASPHALT SHINGLES. WORK TO COMPLY WITH RCO CHAPTER 9 & MANUFACTURE INSTALLATION INSTRUCTIONS.ROOF INFO: SHINGLE TEAR OF
010-078887-00 | 010-M178-16500 | 2022-03-25 | RSWDR2212717 |  | 15883 | REMOVE EXISTING 13 WINDOW(S), 3 DOOR(S) AND REPLACE WITH NEW. WORK TO COMPLY WITH RCO 612, RCO 308, AND RCO 113.6.1 WITH A U VALUE OF 0.35 OR BETTER. REMOVE EXISTING EXTERIOR WALL COVERING SYSTEM AND REPLACE WITH NEW EXTERIOR SIDING OVER AN APPROVED W
010-078888-00 | 010-M178-16600 | 2024-05-10 | MMLSR2419151 |  | 0 | MLS SCOPE: REPLACEMENT OF A SINGLE FURNACE, A/C AND/OR HEAT PUMP LICENSE NUMBER: H00063 ¦ SCOPE ITEM: FURNACES / AIR HANDLERS / RTUS LICENSE NUMBER: H00063 ¦ SCOPE ITEM: AIR CONDITIONING (INCLUDING CONDENSERS, EVAPORATORS, COMPRESSORS)
010-078891-00 | 010-M178-16900 | 2023-10-16 | PMLSR2343809 |  | 0 | MLS Scope: Water Heater Replacement
010-078891-00 | 010-M178-16900 | 2019-10-23 | MMLSR1921692 |  | 0 | MLS SCOPE: REPLACEMENT OF A SINGLE FURNACE, A/C AND/OR HEAT PUMP LICENSE NUMBER: H00150 ¦ SCOPE ITEM: FURNACES / AIR HANDLERS / RTUS
010-078892-00 | 010-M178-17000 | 2021-02-15 | MMLSR2105387 |  | 0 | MLS Scope: Replacement of a Single Furnace License Number: H00124 ¦ Scope Item: furnaces / air handlers / RTUs
010-078893-00 | 010-M178-17100 | 2021-11-29 | MMLSR2147000 |  | 0 | MLS SCOPE: REPLACEMENT OF A SINGLE FURNACE LICENSE NUMBER: H00150 ¦ SCOPE ITEM: FURNACES / AIR HANDLERS / RTUS
010-078895-00 | 010-M178-17300 | 2023-06-06 | MMLSR2323310 |  | 0 | MLS SCOPE: REPLACEMENT OF A SINGLE FURNACE, A/C AND/OR HEAT PUMP LICENSE NUMBER: H00425 ¦ SCOPE ITEM: AIR CONDITIONING (INCLUDING CONDENSERS, EVAPORATORS, COMPRESSORS)
010-078896-00 | 010-M178-17400 | 2022-01-30 | RSWDR2205286 |  | 18740 | REMOVE EXISTING 21 WINDOW(S), 0 DOOR(S) AND REPLACE WITH NEW. WORK TO COMPLY WITH RCO 612, RCO 308, AND RCO 113.6.1 WITH A U VALUE OF 0.35 OR BETTER.
010-078898-00 | 010-M178-17600 | 2019-05-30 | EMEPR1910291 |  | 0 | BUILDING PERMIT/PLAN REVIEW: ALTR1903780 INSTALK AMP BRANCH CIRCUIT TO PANEL WITH MAIN DISCONNECT- 30 DEVICES
010-078898-00 | 010-M178-17600 | 2019-04-23 | ALTR1903780 |  | 37000 | ALTER 1 STORY SFD BY BUILDING 24' X 30' 3 CAR DETACHED GARAGE PER PLANS. SEPARATE PERMIT REQUIRED. INSPECTIONS REQUIRED.
010-078898-00 | 010-M178-17600 | 2019-05-30 | EMEPR1910291 |  | 0 | BUILDING PERMIT/PLAN REVIEW: ALTR1903780 INSTALK AMP BRANCH CIRCUIT TO PANEL WITH MAIN DISCONNECT- 30 DEVICES
010-078899-00 | 010-M178-17700 | 2023-07-12 | RSWDR2328959 |  | 6137 | Remove existing 6 window(s), 0 door(s) and replace with new. Work to comply with RCO 612, RCO 308, and RCO 113.6.1 with a U Value of 0.35 or Better.Windows Info: Ultraview 5 Double Hung Configuration: Equal Sashes Grids: None Glass: Extreme 2 Pane/Low-E
010-078900-00 | 010-M178-17800 | 2020-03-16 | RSWDR2000991 |  | 2300 | UPPER REAR FLAT ROOF; R-6
010-078900-00 | 010-M178-17800 | 2019-09-25 | PMLSR1919383 |  | 0 | MLS SCOPE: WATER HEATER REPLACEMENT
010-078901-00 | 010-M178-17900 | 2023-06-07 | MMLSR2323714 |  | 0 | MLS Scope: Replacement of a Single Furnace, A/C and/or Heat Pump License Number: H00855 ¦ Scope Item: air conditioning (including condensers, evaporators, compressors)
010-078901-00 | 010-M178-17900 | 2024-02-06 | RSWDR2406123 |  | 12439 | REMOVE EXISTING SHINGLE ROOF TO DECK AND REPLACE WITH NEW FELT UNDERLAYMENT, ICE BARRIER MEMBRANE AT EAVE, NECESSARY FLASHINGS, AND NEW ASPHALT SHINGLES. WORK TO COMPLY WITH RCO CHAPTER 9 & MANUFACTURE INSTALLATION INSTRUCTIONS.ROOF INFO: REPLACING DECKI
010-078901-00 | 010-M178-17900 | 2023-11-15 | EMEPR2348245 |  | 0 | BUILDING PERMIT/PLAN REVIEW: PMEPI2348079 INSTALL DEDICATED GFI FOR SUMP PUMP.
010-078901-00 | 010-M178-17900 | 2023-11-14 | PMEPI2348079 |  | 0 | PUMP AND PIT ONLY
010-078904-00 | 010-M178-18200 | 2019-03-16 | MMEPR1904986 |  | 0 | REPLACED EXISTING FURNACE AND A/C License Number: H00317 ¦ Scope Item: air conditioning (including condensers, evaporators, compressors) License Number: H00317 ¦ Scope Item: furnaces / air handlers / RTUs
010-078909-00 | 010-M178-18700 | 2022-09-22 | PMEPI2238125 |  | 3000 | INSTALL BACKWATER VALVE WITH HIGH WATER ALARM. TIE ON TO EXISTING BUILDING DRAIN WITH COMPLIANT TRANSITION FITTINGS. ALL NEW DWV PIPE AND FITTINGS WILL COMPLY WITH ONE OF THE REFERENCED STANDARDS LISTED IN OPC TABLE 702.1, TABLE 702.2, AND 702.4 AS A
010-078910-00 | 010-K060-00200 | 2023-10-13 | RSWDR2343699 |  | 4000 | Remove existing 9 window(s), 0 door(s) and replace with new. Work to comply with RCO 612, RCO 308, and RCO 113.6.1 with a U Value of 0.35 or Better. Remove existing exterior wall covering system and replace with new exterior siding over an approved wat
010-078911-00 | 010-M178-18800 | 2019-03-11 | RSWDR1900783 |  | 17000 | REMOVE EXISTING 17 WINDOW(S), 0 DOOR(S) AND REPLACE WITH NEW. WORK TO COMPLY WITH RCO 612, RCO 308, AND RCO 113.6.1 WITH A U VALUE OF 0.35 OR BETTER.WINDOWS INFO: REPLACE WINDOWS WITH VINYL. SAME SIZE. REMOVE EXISTING EXTERIOR WALL COVERING SYSTEM AND
010-078915-00 | 010-M178-19200 | 2019-01-11 | PMEPR1900718 |  | 0 | BUILDING PERMIT/PLAN REVIEW: ALTR1900251 NEW VENT AND DRAIN SYSTEM AT HALF BATH AND KITCHEN AREAS
010-078915-00 | 010-M178-19200 | 2019-01-25 | MMEPR1901664 |  | 0 | BUILDING PERMIT/PLAN REVIEW: ALTR1900251 PROVIDE GAS LINE EXTENSION TO NEW GAS RANGE LICENSE NUMBER: HO9999
010-078915-00 | 010-M178-19200 | 2019-01-25 | EMEPR1901665 |  | 0 | BUILDING PERMIT/PLAN REVIEW: ALTR1900251 KITCHEN & 1/2 BATH WIRING (REMODEL)
010-078915-00 | 010-M178-19200 | 2019-01-11 | ALTR1900251 |  | 30000 | ALTER SINGLE STORY SINGLE FAMILY DWELLING TO INSTALL NEW DRYWALL OVER BLOCK WALL IN LIVING ROOM AREA ONLY. NEW ELECTRIC IN KITCHEN AND NEW GAS LINE TO STOVE. ALSO REMOVE LOAD BEARING WALL AND INSTALL TWO 1.75 X 9.25 LVLS APPROXIMATELY 12'. CELING TO
010-078915-00 | 010-M178-19200 | 2021-09-14 | MMLSR2136262 |  | 0 | MLS Scope: Replacement of a Single Furnace, A/C and/or Heat Pump License Number: H00150 ¦ Scope Item: furnaces / air handlers / RTUs
010-078915-00 | 010-M178-19200 | 2023-10-27 | PMLSR2345707 |  | 0 | MLS Scope: Water Heater Replacement
010-078917-00 | 010-M178-19300 | 2022-11-23 | RSWDR2246997 |  | 1100 | Remove existing 0 window(s), 1 door(s) and replace with new. Work to comply with RCO 612, RCO 308, and RCO 113.6.1 with a U Value of 0.35 or Better.
010-078918-00 | 010-M178-19400 | 2020-10-07 | RSWDR2005075 |  | 1700 | INSTALL NEW ASPHALT SHINGLE ROOF OVER EXISTING ROOF. TWO ASPHALT SHINGLE ROOFS MAXIMUM PERMITTED PER RCO 907.3. WORK TO COMPLY WITH RCO CHAPTER 9. ROOF INFO: UPPER BACK ROOF ONLY.
010-078919-00 | 010-M178-19500 | 2024-08-09 | PMEPI2432326 |  | 4760 | ALTER ONE FAMILY 2 STORY SWELLING BY INSTALLING SUMP PUMP AND PIT ONLY
010-078919-00 | 010-M178-19500 | 2024-08-09 | EMEPR2432421 |  | 0 | BUILDING PERMIT/PLAN REVIEW: PMEPI2432326 INSTALL DEDICATED GFI FOR SUMP PUMP.
010-078920-00 | 010-M178-19600 | 2020-09-30 | EMEPR2020223 |  | 0 | BUILDING PERMIT/PLAN REVIEW: PMEPI2008417 ALT 1 STY SINGLE FAMILY DWG BY INSTALLING NEW ELECTRICAL OUTLET FOR SUMP PUMP
010-078920-00 | 010-M178-19600 | 2019-08-13 |  |  |  | REHAB AFTER 2018 SALES
010-078920-00 | 010-M178-19600 | 2020-09-30 | PMEPR2020224 |  | 0 | BUILDING PERMIT/PLAN REVIEW: PMEPI2008417 SINGLE ITEM REPLACEMENT CLEAN OUT/FLOOR DRAIN AND ASSOCIATED FITTINGS
010-078920-00 | 010-M178-19600 | 2020-09-04 | PMEPI2008417 |  | 3700 | ALT 1-STY SINGLE FAMILY DWG BY INSTALLING SUMP WELL & PUMP FOR BLUEPRINT COLUMBUS. UNFINISHED BASEMENT. SEPARATE ELECTRIC REQUIRED FOR PUMP ELECTRIC IF NEEDED.
010-078923-00 | 010-M178-19900 | 2020-01-31 | MMLSM2002301 |  | 0 | MLS SCOPE: REPLACEMENT OF A SINGLE FURNACE LICENSE NUMBER: H00192 ¦ SCOPE ITEM: FURNACES / AIR HANDLERS / RTUS
010-078923-00 | 010-M178-19900 | 2019-06-05 | RSWDR1902652 |  | 9707 | Remove existing shingle roof to deck and replace with new felt underlayment, ice barrier membrane at eave, necessary flashings, and new asphalt shingles. Work to comply with RCO chapter 9 & Manufacture installation instructions.
010-078923-00 | 010-M178-19900 | 2021-10-14 | RSWDR2140627 |  | 10869 | REMOVE EXISTING 11 WINDOW(S), 0 DOOR(S) AND REPLACE WITH NEW. WORK TO COMPLY WITH RCO 612, RCO 308, AND RCO 113.6.1 WITH A U VALUE OF 0.35 OR BETTER.WINDOWS INFO: 2 DH AND 1 (3LS) WINDOWS IN THE LIVING ROOM, 2 (2LS) WINDOWS IN THE KITCHEN, 1 DH AND 1 AW
010-078925-00 | 010-M178-20100 | 2020-02-14 | EMEPR2003363 |  | 0 | BUILDING PERMIT/PLAN REVIEW: ALTR2001620 INSTALLED ELECTRICAL OUTLET FOR SUMP PUMP.
010-078925-00 | 010-M178-20100 | 2020-02-14 | ALTR2001620 |  | 3700 | ALT 2 STY SINGLE FAMILY DWG BY INSTALLING SUMP WELL & PUMP FOR BLUE PRINT COLUMBUS. SEPARATE ELECTRIC REQUIRED FOR PUMP ELECTRIC IF NEEDED.
010-078926-00 | 010-M178-20200 | 2019-10-10 | MMLSR1920686 |  | 0 | MLS SCOPE: REPLACEMENT OF A SINGLE FURNACE, A/C AND/OR HEAT PUMP LICENSE NUMBER: H00425 ¦ SCOPE ITEM: AIR CONDITIONING (INCLUDING CONDENSERS, EVAPORATORS, COMPRESSORS)
010-078927-00 | 010-M178-20300 | 2019-05-26 | MMLSR1909985 |  | 0 | MLS Scope: Replacement of a Single Furnace, A/C and/or Heat Pump License Number: H00425 ¦ Scope Item: air conditioning (including condensers, evaporators, compressors)
010-078929-00 | 010-M178-20500 | 2020-01-23 | PMEPR2001653 |  | 0 | REPLACING APPROX. 52 FEET OF UNDER GROUND BUILDING DRAIN. REPLACEING DRAIN LINES FOR BASEMENT BATHROOM. GROUP REPLACING SANITARY STACK BASEMENT. REPLACE BRANCH LINES TO IAV SINK AND BATH TUB ON FIRST FLOOR. INSTALLING NEW STAND PIPE AND FLOOR DRAIN IN BA
010-078930-00 | 010-M178-20600 | 2020-10-15 | RSWDR2005245 |  | 2000 | REMOVE EXISTING 8 WINDOW(S), 0 DOOR(S) AND REPLACE WITH NEW. WORK TO COMPLY WITH RCO 612, RCO 308, AND RCO 113.6.1 WITH A U VALUE OF 0.35 OR BETTER.
010-078931-00 | 010-M178-20700 | 2023-04-27 | RSWDR2317583 |  | 5165 | REMOVE EXISTING 10 WINDOW(S), 0 DOOR(S) AND REPLACE WITH NEW. WORK TO COMPLY WITH RCO 612, RCO 308, AND RCO 113.6.1 WITH A U VALUE OF 0.35 OR BETTER.
010-078931-00 | 010-M178-20700 | 2023-09-07 | RSWDR2338157 |  | 8500 | REMOVE EXISTING SHINGLE ROOF TO DECK AND REPLACE WITH NEW FELT UNDERLAYMENT, ICE BARRIER MEMBRANE AT EAVE, NECESSARY FLASHINGS, AND NEW ASPHALT SHINGLES. WORK TO COMPLY WITH RCO CHAPTER 9 & MANUFACTURE INSTALLATION INSTRUCTIONS.
010-078931-00 | 010-M178-20700 | 2023-09-06 | RSWDR2337792 |  | 3660 | REMOVE EXISTING 4 WINDOW(S), 1 DOOR(S) AND REPLACE WITH NEW. WORK TO COMPLY WITH RCO 612, RCO 308, AND RCO 113.6.1 WITH A U VALUE OF 0.35 OR BETTER.WINDOWS INFO: 4 SECOND FLOOR WINDOWS, REAR FRENCH DOOR
010-078933-00 | 010-M178-20900 | 2019-08-22 | MMLSR1916923 |  | 0 | MLS Scope: Replacement of a Single Furnace, A/C and/or Heat Pump License Number: H00825 ¦ Scope Item: air conditioning (including condensers, evaporators, compressors)
010-078934-00 | 010-M178-21000 | 2021-06-14 | PMLSR2122395 |  | 0 | MLS Scope: Water Heater Replacement
010-078934-00 | 010-M178-21000 | 2020-10-22 | RSWDR2005450 |  | 8750 | REMOVE EXISTING SHINGLE ROOF TO DECK AND REPLACE WITH NEW FELT UNDERLAYMENT, ICE BARRIER MEMBRANE AT EAVE, NECESSARY FLASHINGS, AND NEW ASPHALT SHINGLES. WORK TO COMPLY WITH RCO CHAPTER 9 & MANUFACTURE INSTALLATION INSTRUCTIONS.
010-078934-00 | 010-M178-21000 | 2024-01-19 | MMLSR2404041 |  | 0 | MLS SCOPE: REPLACEMENT OF A SINGLE FURNACE LICENSE NUMBER: H00855 ¦ SCOPE ITEM: FURNACES / AIR HANDLERS / RTUS
010-078935-00 | 010-M178-21100 | 2021-11-30 | PMLSR2147082 |  | 0 | MLS SCOPE: WATER HEATER REPLACEMENT
010-078936-00 | 010-M178-21200 | 2019-02-11 | RSWDR1900424 |  | 6537 | REMOVE EXISTING SHINGLE ROOF TO DECK AND REPLACE WITH NEW FELT UNDERLAYMENT, ICE BARRIER MEMBRANE AT EAVE, NECESSARY FLASHINGS, AND NEW ASPHALT SHINGLES. WORK TO COMPLY WITH RCO CHAPTER 9 & MANUFACTURE INSTALLATION INSTRUCTIONS.ROOF INFO: RE-ROOF MAIN HO
010-078937-00 | 010-M178-21300 | 2021-04-28 | MMLSR2115296 |  | 0 | MLS Scope: Replacement of a Single Furnace, A/C and/or Heat Pump License Number: H01006 ¦ Scope Item: air conditioning (including condensers, evaporators, compressors)
010-078937-00 | 010-M178-21300 | 2023-06-21 | PMLSR2325689 |  | 0 | MLS Scope: Water Heater Replacement
010-078938-00 | 010-M178-21400 | 2022-06-27 | MMLSR2226011 |  | 0 | MLS SCOPE: REPLACEMENT OF A SINGLE FURNACE, A/C AND/OR HEAT PUMP LICENSE NUMBER: H00169 ¦ SCOPE ITEM: AIR CONDITIONING (INCLUDING CONDENSERS, EVAPORATORS, COMPRESSORS)
010-078939-00 | 010-M178-21500 | 2020-07-21 | PMLSR2014646 |  | 0 | MLS SCOPE: BACK WATER VALVE
010-078941-00 | 010-M178-21700 | 2020-10-14 | MMLSR2021319 |  | 0 | MLS SCOPE: REPLACEMENT OF A SINGLE FURNACE, A/C AND/OR HEAT PUMP LICENSE NUMBER: H00150 ¦ SCOPE ITEM: FURNACES / AIR HANDLERS / RTUS
010-078941-00 | 010-M178-21700 | 2020-05-13 | PMLSR2009079 |  | 0 | MLS SCOPE: WATER HEATER REPLACEMENT
010-078942-00 | 010-M178-21800 | 2019-05-28 | RSWDR1902487 |  | 10000 | REMOVE EXISTING SHINGLE ROOF TO DECK AND REPLACE WITH NEW FELT UNDERLAYMENT, ICE BARRIER MEMBRANE AT EAVE, NECESSARY FLASHINGS, AND NEW ASPHALT SHINGLES. WORK TO COMPLY WITH RCO CHAPTER 9 & MANUFACTURE INSTALLATION INSTRUCTIONS.
010-078944-00 | 010-M178-22000 | 2022-10-12 | EMEPR2241103 |  | 0 | BUILDING PERMIT/PLAN REVIEW: ADDR2231943 NEW 150 AMP SERVICE WIRING FOR SCREENED PORCH WITH PTAC UNIT
010-078944-00 | 010-M178-22000 | 2022-08-08 | ADDR2231943 |  | 55347 | PLAN APPROVAL: FINAL REVIEWED FOR COMPLIANCE UNDER: 2019 RESIDENTIAL CODE OF OHIO USE/OCCUPANCY GROUP: 1, 2, 3 FAMILY DWELLING CONSTRUCTION TYPE: V-B DESCRIPTION OF WORK: ALTER A 2 STORY FRAMED, 1 FAMILY DWELLING BY BUILDING A 11’X 21’ THREE SEA
010-078944-00 | 010-M178-22000 | 2019-02-20 | RSWDR1900524 |  | 12385 | Remove existing 3 window(s), 0 door(s) and replace with new. Work to comply with RCO 612, RCO 308, and RCO 113.6.1 with a U Value of 0.35 or Better. Remove existing exterior wall covering system and replace with new exterior siding over an approved wa
010-078945-00 | 010-M178-22100 | 2023-07-12 | PMEPI2328798 |  | 4330 | ALTER ONE FAMILY 2 STORY DWELLING BY INSTALLING SUMP PUMP AND PIT ONLY
010-078945-00 | 010-M178-22100 | 2023-07-14 | EMEPR2329172 |  | 0 | BUILDING PERMIT/PLAN REVIEW: PMEPI2328798 INSTALL DEDICATED GFI FOR SUMP PUMP.
010-078945-00 | 010-M178-22100 | 2024-05-16 | MMLSR2420073 |  | 0 | MLS SCOPE: REPLACEMENT OF A SINGLE FURNACE, A/C AND/OR HEAT PUMP LICENSE NUMBER: H00150 ¦ SCOPE ITEM: FURNACES / AIR HANDLERS / RTUS
010-078946-00 | 010-M178-22200 | 2024-03-14 | EMLSR2411379 |  | 0 | BUILDING PERMIT/PLAN REVIEW: PLEX2408697 MLS SCOPE: ELECTRIC FOR SOLAR PHOTOVOLTAIC (PV) SYSTEM
010-078946-00 | 010-M178-22200 | 2024-02-14 | RSWDR2407212 |  | 13000 | REMOVE EXISTING SHINGLE ROOF TO DECK AND REPLACE WITH NEW FELT UNDERLAYMENT, ICE BARRIER MEMBRANE AT EAVE, NECESSARY FLASHINGS, AND NEW ASPHALT SHINGLES. WORK TO COMPLY WITH RCO CHAPTER 9 & MANUFACTURE INSTALLATION INSTRUCTIONS.
010-078946-00 | 010-M178-22200 | 2019-04-10 | MMLSR1906712 |  | 0 | MLS Scope: Replacement of a Single Furnace, A/C and/or Heat Pump License Number: H00169 ¦ Scope Item: furnaces / air handlers / RTUs License Number: H00169 ¦ Scope Item: heat pumps / ground source heat pumps
010-078946-00 | 010-M178-22200 | 2023-03-20 | EMEPR2312175 |  | 0 | BUILDING PERMIT/PLAN REVIEW: PMEPI2311663 ADD OUTLET FOR SUMP PUMP
010-078946-00 | 010-M178-22200 | 2023-03-16 | PMEPI2311663 |  | 4695 | ALTER ONE FAMILY 1 STORY DWELLING BY INSTALLING SUMP PUMP. SEPARATE ELECTRIC REQUIRED FOR PUMP ELECTRIC IF NEEDED. MLS
010-078948-00 | 010-M178-22400 | 2022-07-26 | PMLSR2230134 |  | 0 | MLS SCOPE: WATER HEATER REPLACEMENT
010-078948-00 | 010-M178-22400 | 2023-04-09 | RSWDR2314748 |  | 9700 | Remove existing shingle roof to deck and replace with new felt underlayment, ice barrier membrane at eave, necessary flashings, and new asphalt shingles. Work to comply with RCO chapter 9 & Manufacture installation instructions.
010-078950-00 | 010-M178-22600 | 2023-01-02 | PMEPR2302018 |  | 0 | REPLACING CORRODED/DEFFECTIVE PIPING MATERIALS. REPLACING BRANCH LINES TO TOILET, LAVATORY , BATHTUB, LAUNDRY AND FLOOR DRAIN. REPLACING SECTION OF SANITARY STACK. REPLACING LINES USING PVC PIPING MATERIALS
010-078952-00 | 010-M178-22800 | 2019-04-12 | RSWDR1901446 |  | 2500 | REMOVE EXISTING 2 WINDOW(S), 0 DOOR(S) AND REPLACE WITH NEW. WORK TO COMPLY WITH RCO 612, RCO 308, AND RCO 113.6.1 WITH A U VALUE OF 0.35 OR BETTER.
010-078952-00 | 010-M178-22800 | 2019-01-11 | MMLSR1900695 |  | 0 | MLS SCOPE: REPLACEMENT OF A SINGLE FURNACE, A/C AND/OR HEAT PUMP LICENSE NUMBER: H00150 ¦ SCOPE ITEM: FURNACES / AIR HANDLERS / RTUS
010-078953-00 | 010-M178-22900 | 2020-07-01 | EMEPR2013060 |  | 0 | BUILDING PERMIT/PLAN REVIEW: ALTR2005134 INSTALL ELECTRIC OUTLET FOR SUMP PUMP IN BASEMENT
010-078953-00 | 010-M178-22900 | 2022-05-11 | RSWDR2219042 |  | 30421 | REMOVE EXISTING 14 WINDOW(S), 0 DOOR(S) AND REPLACE WITH NEW. WORK TO COMPLY WITH RCO 612, RCO 308, AND RCO 113.6.1 WITH A U VALUE OF 0.35 OR BETTER. REMOVE EXISTING EXTERIOR WALL COVERING SYSTEM AND REPLACE WITH NEW EXTERIOR SIDING OVER AN APPROVED W
010-078953-00 | 010-M178-22900 | 2020-06-11 | ALTR2005134 |  | 3700 | ALTER 1 STORY SFD BY INSTALLING A SUMP WELL AND PUMP FOR BLUE PRINT COLUMBUS. SEPERATE ELECTRIC REQUIRED FOR PUMP ELECTRIC IF NEEDED. UNFINISHED.
010-078954-00 | 010-M178-23000 | 2019-06-25 | RSWDR1903082 |  | 9800 | Remove existing shingle roof to deck and replace with new felt underlayment, ice barrier membrane at eave, necessary flashings, and new asphalt shingles. Work to comply with RCO chapter 9 & Manufacture installation instructions.
010-078954-00 | 010-M178-23000 | 2020-03-23 | EMEPR2006037 |  | 0 | ADD 50 AMP SUB-PANEL.
010-078955-00 | 010-M178-23100 | 2022-03-15 | MMLSR2211007 |  | 0 | MLS SCOPE: REPLACEMENT OF A SINGLE FURNACE LICENSE NUMBER: H00150 ¦ SCOPE ITEM: FURNACES / AIR HANDLERS / RTUS
010-078956-00 | 010-M178-23200 | 2020-11-17 | EMEPR2024067 |  | 0 | BUILDING PERMIT/PLAN REVIEW: PMEPI2010126 ALT 2 STY SINGLE FAMILY DWG BY INSTALLING NEW ELECTRICAL OUTLET FOR SUMP PUMP
010-078957-00 | 010-M178-23300 | 2019-06-21 | RSWDR1903032 |  | 8000 | Remove existing shingle roof to deck and replace with new felt underlayment, ice barrier membrane at eave, necessary flashings, and new asphalt shingles. Work to comply with RCO chapter 9 & Manufacture installation instructions.Roof Info: R/R ROOF
010-078958-00 | 010-M178-23400 | 2023-04-04 | PMEPI2314003 |  | 4690 | ALTER ONE FAMILY 1 STORY DWELLING BY INSTALLING SUMP PUMP AND PIT ONLY
010-078958-00 | 010-M178-23400 | 2023-04-04 | EMEPR2314129 |  | 0 | BUILDING PERMIT/PLAN REVIEW: PMEPI2314003 INSTALL GFI FOR SUMP PUMP
010-078959-00 | 010-M178-23500 | 2020-10-02 | PMEPI2009412 |  | 3700 | ALT 2 STY SINGLE FAMILY DWG BY INSTALLING SUMP WELL & PUMP FOR BLUEPRINT COLUMBUS. UNFINISHED BASEMENT. SEPARATE ELECTRIC REQUIRED FOR PUMP ELECTRIC IF NEEDED.
010-078959-00 | 010-M178-23500 | 2020-11-17 | EMEPR2024163 |  | 0 | INSTALL ELECTRIC OUTLET IN BASEMENT FOR SUMP PUMP
010-078960-00 | 010-M178-23600 | 2024-04-05 | EMEPR2414288 |  | 0 | BUILDING PERMIT/PLAN REVIEW: PMEPI2414249 INSTALL DEDICATED GFI FOR SUMP PUMP.
010-078960-00 | 010-M178-23600 | 2024-04-05 | PMEPI2414249 |  | 5307 | ALTER ONE FAMILY 1 STORY DWELLING BY INSTALLING SUMP PUMP AND PIT ONLY
010-078964-00 | 010-M179-00100 | 2022-10-10 | MMLSR2240599 |  | 0 | MLS SCOPE: REPLACEMENT OF A SINGLE FURNACE LICENSE NUMBER: H00150 ¦ SCOPE ITEM: FURNACES / AIR HANDLERS / RTUS
010-078964-00 | 010-M179-00100 | 2019-01-04 | RSWDR1900039 |  | 4500 | Remove existing shingle roof to deck and replace with new felt underlayment, ice barrier membrane at eave, necessary flashings, and new asphalt shingles. Work to comply with RCO chapter 9 & Manufacture installation instructions. Roof Info: NORTH SIDE OF
010-078964-00 | 010-M179-00100 | 2022-07-13 | RSWDR2228233 |  | 6000 | REMOVE EXISTING SHINGLE ROOF TO DECK AND REPLACE WITH NEW FELT UNDERLAYMENT, ICE BARRIER MEMBRANE AT EAVE, NECESSARY FLASHINGS, AND NEW ASPHALT SHINGLES. WORK TO COMPLY WITH RCO CHAPTER 9 & MANUFACTURE INSTALLATION INSTRUCTIONS. ROOF INFO: UPPER BACK ROO
010-078965-00 | 010-M179-00200 | 2021-02-18 | PMEPI2105860 |  | 2225 | ALT 1 STY SFD by installing a sump well and pump for Blueprint Columbus
010-078965-00 | 010-M179-00200 | 2021-04-28 | EMEPR2115323 |  | 0 | Building Permit/Plan Review: PMEPI2105860 Install electric outlet in basement for sump pump
010-078966-00 | 010-M179-00300 | 2022-06-15 | RSWDR2224118 |  | 7900 | REMOVE EXISTING SHINGLE ROOF TO DECK AND REPLACE WITH NEW FELT UNDERLAYMENT, ICE BARRIER MEMBRANE AT EAVE, NECESSARY FLASHINGS, AND NEW ASPHALT SHINGLES. WORK TO COMPLY WITH RCO CHAPTER 9 & MANUFACTURE INSTALLATION INSTRUCTIONS.
010-078971-00 | 010-M179-00800 | 2023-05-23 | PMLSR2321419 |  | 0 | MLS Scope: Water Heater Replacement
010-078972-00 | 010-M179-00900 | 2020-06-01 | PMEPR2010179 |  | 0 | BUILDING PERMIT/PLAN REVIEW: ALTR2004002 SINGLE ITEM REPLACEMENT CLEANT OUT AND ASSOCIATED FITTINGS.
010-078972-00 | 010-M179-00900 | 2020-06-01 | EMEPR2010177 |  | 0 | BUILDING PERMIT/PLAN REVIEW: ALTR2004002 INSTALLED ELECTRICAL OUTLET FOR SUMP PUMP.
010-078972-00 | 010-M179-00900 | 2020-05-07 | ALTR2004002 |  | 3700 | ALT 2 STY SINGLE FAMILY DWG BY INSTALLING INTERIOR PERIMETER DRAIN SUMP WELL AND PUMP. SEPARATE ELECTRIC REQUIRED FOR PUMP ELECTRIC IF NEEDED. MLS
010-078972-00 | 010-M179-00900 | 2021-05-18 | PMLSR2118134 |  | 0 | MLS Scope: Water Heater Replacement
010-078973-00 | 010-M179-01000 | 2023-11-21 | PMEPI2349007 |  | 5003 | ALTER ONE FAMILY 1 STORY DWELLING BY INSTALLING SUMP PUMP AND PIT ONLY
010-078973-00 | 010-M179-01000 | 2023-11-21 | EMEPR2349093 |  | 0 | BUILDING PERMIT/PLAN REVIEW: PMEPI2349007 INSTALL DEDICATED GFI OUTLET FOR SUMP PUMP.
010-078973-00 | 010-M179-01000 | 2023-08-23 | MMLSR2335856 |  | 0 | MLS Scope: Replacement of a Single Furnace, A/C and/or Heat Pump License Number: H00150 ¦ Scope Item: furnaces / air handlers / RTUs
010-078977-00 | 010-M179-02000 | 2019-07-23 | MMLSR1914421 |  | 0 | MLS SCOPE: REPLACEMENT OF A SINGLE A/C UNIT OR HEAT PUMP LICENSE NUMBER: H00169 ¦ SCOPE ITEM: AIR CONDITIONING (INCLUDING CONDENSERS, EVAPORATORS, COMPRESSORS)
010-078977-00 | 010-M179-02000 | 2022-05-11 | RSWDR2219265 |  | 24761 | REMOVE EXISTING SHINGLE ROOF TO DECK AND REPLACE WITH NEW FELT UNDERLAYMENT, ICE BARRIER MEMBRANE AT EAVE, NECESSARY FLASHINGS, AND NEW ASPHALT SHINGLES. WORK TO COMPLY WITH RCO CHAPTER 9 & MANUFACTURE INSTALLATION INSTRUCTIONS.ROOF INFO: ROOF REPLACEMENT
010-078977-00 | 010-M179-02000 | 2020-11-20 | PMEPI2011190 |  | 2300 | ALT 2 STY SFD DWELLING BY INSTALLING A SUMP WELL AND PUMP FOR BLUEPRINT COLUMBUS
010-078977-00 | 010-M179-02000 | 2020-12-01 | EMEPR2024992 |  | 0 | Building Permit/Plan Review: PMEPI2011190 ALT 2 STY SINGLE FAMILY DWG BY INSTALLING NEW ELECTRICAL OUTLET FOR SUMP PUMP
010-078977-00 | 010-M179-02000 | 2021-11-16 | PMEPI2145408 |  | 3000 | INSTALL BACKWATER VALVE WITH HIGH WATER ALARM. TIE ON TO EXISTING BUILDING DRAIN WITH COMPLIANT TRANSITION FITTINGS. ALL NEW DWV PIPE AND FITTINGS WILL COMPLY WITH ONE OF THE REFERENCED STANDARDS LISTED IN OPC TABLE 702.1, TABLE 702.2, AND 702.4 AS APP
010-078981-00 | 010-M179-01600 | 2023-12-27 | RSWDR2352997 |  | 14856 | REMOVE EXISTING 16 WINDOW(S), 0 DOOR(S) AND REPLACE WITH NEW. WORK TO COMPLY WITH RCO 612, RCO 308, AND RCO 113.6.1 WITH A U VALUE OF 0.35 OR BETTER.
010-078983-00 | 010-M145-00600 | 2021-04-22 | RSWDR2114459 |  | 5013 | Remove existing shingle roof to deck and replace with new felt underlayment, ice barrier membrane at eave, necessary flashings, and new asphalt shingles. Work to comply with RCO chapter 9 & Manufacture installation instructions.Roof Info: Shingle tear-of
010-078987-00 | 010-M179-02400 | 2020-11-17 | EMEPR2024164 |  | 0 | INSTALL ELECTRIC OUTLET IN BASEMENT FOR SUMP PUMP
010-078987-00 | 010-M179-02400 | 2020-09-16 | PMEPI2008841 |  | 6000 | ALT 1 STY SINGLE FAMILY DWG BY INSTALLING SUMP WELL AND PUMP FOR BLUEPRINT COLUMBUS. UNFINISHED BASEMENT. SEPARATE ELECTRIC REQUIRED FOR PUMP ELECTRIC IF NEEDED.
010-078988-00 | 010-M179-02500 | 2019-11-12 | MMLSR1923207 |  | 0 | MLS SCOPE: REPLACEMENT OF A SINGLE FURNACE LICENSE NUMBER: H00150 ¦ SCOPE ITEM: FURNACES / AIR HANDLERS / RTUS
010-078989-00 | 010-M179-02600 | 2019-11-19 | RSWDR1905924 |  | 7300 | REMOVE EXISTING 16 WINDOW(S), 0 DOOR(S) AND REPLACE WITH NEW. WORK TO COMPLY WITH RCO 612, RCO 308, AND RCO 113.6.1 WITH A U VALUE OF 0.35 OR BETTER. WINDOWS INFO: REPLACING WOOD WINDOWS WITH NEW VINYL WINDOWS OF SAME SIZE. REMOVE EXISTING SHINGLE ROOF
010-078989-00 | 010-M179-02600 | 2021-09-27 | PMLSR2138247 |  | 0 | MLS Scope: Water Heater Replacement
010-078993-00 | 010-M179-03000 | 2020-08-31 | EMEPR2017914 |  | 0 | BUILDING PERMIT/PLAN REVIEW: PMEPI2007718 ALT 2 STY SINGLE FAMILY DWG BY INSTALLING NEW ELECTRICAL OUTLET FOR SUMP PUMP.
010-078993-00 | 010-M179-03000 | 2020-08-18 | PMEPI2007718 |  | 3700 | ALT 2 STY SINGLE FAMILY DWG BY INSTALLING SUMP WELL & PUMP FOR BLUEPRINT COLUMBUS. UNFINISHED BASEMENT. SEPARATE ELECTRIC REQUIRED FOR PUMP ELECTRIC IF NEEDED.
010-078993-00 | 010-M179-03000 | 2020-09-29 | PMEPR2020101 |  | 0 | SINGLE ITEM REPLACEMENT CLEAN OUT/FLOOR DRAIN AND ASSOCIATED FITTINGS. USING PVC PLASTIC AND FITTINGS
010-078995-00 | 010-M179-03200 | 2021-12-23 | MMLSR2150133 |  | 0 | MLS SCOPE: REPLACEMENT OF A SINGLE FURNACE, A/C AND/OR HEAT PUMP LICENSE NUMBER: H00140 ¦ SCOPE ITEM: FURNACES / AIR HANDLERS / RTUS
010-078997-00 | 010-M179-03400 | 2020-07-06 | RSWDR2002967 |  | 2005 | REMOVE EXISTING 3 WINDOW(S), 0 DOOR(S) AND REPLACE WITH NEW. WORK TO COMPLY WITH RCO 612, RCO 308, AND RCO 113.6.1 WITH A U VALUE OF 0.35 OR BETTER.
010-078997-00 | 010-M179-03400 | 2020-02-06 | ALTR2001306 |  | 3200 | ALT 2 STY SINGLE FAMILY DWG BY INSTALLING (112 LF) BASEMENT GUTTER INTERIOR PERIMETER DRAIN SUMP WELL & PUMP. SEPARATE ELECTRIC REQUIRED FOR PUMP ELECTRIC IF NEEDED.
010-078997-00 | 010-M179-03400 | 2019-08-14 | PMLSR1916267 |  | 0 | MLS Scope: Water Heater Replacement MLS Scope: Water Heater Replacement
010-078997-00 | 010-M179-03400 | 2022-03-25 | RSWDR2212584 |  | 6753 | REMOVE EXISTING SHINGLE ROOF TO DECK AND REPLACE WITH NEW FELT UNDERLAYMENT, ICE BARRIER MEMBRANE AT EAVE, NECESSARY FLASHINGS, AND NEW ASPHALT SHINGLES. WORK TO COMPLY WITH RCO CHAPTER 9 & MANUFACTURE INSTALLATION INSTRUCTIONS.
010-078997-00 | 010-M179-03400 | 2023-01-06 | RSWDR2302617 |  | 895 | Remove existing 1 window(s), 0 door(s) and replace with new. Work to comply with RCO 612, RCO 308, and RCO 113.6.1 with a U Value of 0.35 or Better.
010-078997-00 | 010-M179-03400 | 2020-02-06 | EMEPR2002774 |  | 0 | BUILDING PERMIT/PLAN REVIEW: ALTR2001306 INSTALL ELECTRIC OUTLET FOR SUMP PUMP
010-078997-00 | 010-M179-03400 | 2020-02-06 | ALTR2001302 |  | 800 | PLAN APPROVAL: FINAL REVIEWED FOR COMPLIANCE UNDER: 2019 RESIDENTIAL CODE OF OHIO USE/OCCUPANCY GROUP: 1, 2, 3 FAMILY DWELLING CONSTRUCTION TYPE: V-B DESCRIPTION OF WORK: ALTER A 2 STORY FRAMED, 1 FAMILY DWELLING BY REMOVING AND REPLACING 47 LF
010-078997-00 | 010-M179-03400 | 2024-02-22 | RSWDR2408313 |  | 3748 | REMOVE EXISTING 0 WINDOW(S), 1 DOOR(S) AND REPLACE WITH NEW. WORK TO COMPLY WITH RCO 612, RCO 308, AND RCO 113.6.1 WITH A U VALUE OF 0.35 OR BETTER.
010-078998-00 | 010-M179-03500 | 2020-04-14 | EMEPR2007246 |  | 0 | BUILDING PERMIT/PLAN REVIEW: ALTR2002764 INSTALL ELECTRIC CIRCUIT AND SINGLE RECEPTACLE
010-079001-00 | 010-M179-03800 | 2024-01-29 | RSWDR2405141 |  | 2917 | REMOVE EXISTING 4 WINDOW(S), 1 DOOR(S) AND REPLACE WITH NEW. WORK TO COMPLY WITH RCO 612, RCO 308, AND RCO 113.6.1 WITH A U VALUE OF 0.35 OR BETTER.
010-079001-00 | 010-M179-03800 | 2023-11-17 | RSWDR2348666 |  | 26000 | REMOVE EXISTING EXTERIOR WALL COVERING SYSTEM AND REPLACE WITH NEW EXTERIOR SIDING OVER AN APPROVED WATER-RESISTIVE BARRIER. WORK TO COMPLY WITH RCO 703. REMOVE EXISTING SHINGLE ROOF TO DECK AND REPLACE WITH NEW FELT UNDERLAYMENT, ICE BARRIER MEMBRANE
010-079001-00 | 010-M179-03800 | 2024-04-10 | EMLSR2414780 |  | 0 | BUILDING PERMIT/PLAN REVIEW: PLEX2413960 MLS SCOPE: ELECTRIC FOR SOLAR PHOTOVOLTAIC (PV) SYSTEM
010-079002-00 | 010-M179-03900 | 2023-09-05 | RSWDR2337634 |  | 14539 | Remove existing shingle roof to deck and replace with new felt underlayment, ice barrier membrane at eave, necessary flashings, and new asphalt shingles. Work to comply with RCO chapter 9 & Manufacture installation instructions.Roof Info: Remove and repl
010-079002-00 | 010-M179-03900 | 2022-07-29 | MMLSR2230691 |  | 0 | MLS SCOPE: REPLACEMENT OF A SINGLE FURNACE, A/C AND/OR HEAT PUMP LICENSE NUMBER: H00855 ¦ SCOPE ITEM: AIR CONDITIONING (INCLUDING CONDENSERS, EVAPORATORS, COMPRESSORS) LICENSE NUMBER: H00855 ¦ SCOPE ITEM: FURNACES / AIR HANDLERS / RTUS
010-079003-00 | 010-M179-04000 | 2020-08-02 | RSWDR2003659 |  | 10556 | REMOVE EXISTING 18 WINDOW(S), 0 DOOR(S) AND REPLACE WITH NEW. WORK TO COMPLY WITH RCO 612, RCO 308, AND RCO 113.6.1 WITH A U VALUE OF 0.35 OR BETTER.
010-079003-00 | 010-M179-04000 | 2021-09-14 | RSWDR2136257 |  | 9500 | Remove existing shingle roof to deck and replace with new felt underlayment, ice barrier membrane at eave, necessary flashings, and new asphalt shingles. Work to comply with RCO chapter 9 & Manufacture installation instructions.
010-079003-00 | 010-M179-04000 | 2023-05-25 | MMLSR2321788 |  | 0 | MLS Scope: Replacement of a Single A/C Unit or Heat Pump License Number: H00169 ¦ Scope Item: air conditioning (including condensers, evaporators, compressors)
010-079003-00 | 010-M179-04000 | 2024-04-26 | RSWDR2417168 |  | 8220 | REMOVE EXISTING 0 WINDOW(S), 2 DOOR(S) AND REPLACE WITH NEW. WORK TO COMPLY WITH RCO 612, RCO 308, AND RCO 113.6.1 WITH A U VALUE OF 0.35 OR BETTER. DOORS INFO: REPLACING 2 ENTRY DOORS WITH PROVIA ENTRY DOORS AND A STORM DOOR
010-079004-00 | 010-M179-04100 | 2021-10-11 | EMEPR2140085 |  | 0 | Remove 50 amp electrical panel and replace with new 100 amp electrical panel including the panel service cable from the weather head to the new panel including a new meter box.
010-079004-00 | 010-M179-04100 | 2021-09-21 | MMLSR2137293 |  | 0 | MLS Scope: Replacement of a Single Furnace, A/C and/or Heat Pump License Number: H00056 ¦ Scope Item: furnaces / air handlers / RTUs
010-079005-00 | 010-M179-04200 | 2022-01-30 | MMLSR2205287 |  | 0 | MLS SCOPE: REPLACEMENT OF A SINGLE FURNACE LICENSE NUMBER: H00072 ¦ SCOPE ITEM: FURNACES / AIR HANDLERS / RTUS
010-079008-00 | 010-M179-04400 | 2019-07-05 | MMLSR1912934 |  | 0 | MLS Scope: Replacement of a Single A/C Unit or Heat Pump License Number: H00425 ¦ Scope Item: air conditioning (including condensers, evaporators, compressors)
010-079009-00 | 010-M179-04500 | 2020-11-09 | EMEPR2023485 |  | 0 | BUILDING PERMIT/PLAN REVIEW: PMEPI2009895 ALT 1 STY SINGLE FAMILY DWG BY INSTALLING NEW ELECTRICAL OUTLET FOR SUMP PUMP
010-079009-00 | 010-M179-04500 | 2020-10-16 | PMEPI2009895 |  | 3700 | ALT 1 STY SINGLE FAMILY DWG BY INSTALLING SUMP WELL & PUMP FOR BLUEPRINT COLUMBUS. UNFINISHED BASEMENT. SEPARATE ELECTRIC REQUIRED FOR PUMP ELECTRIC IF NEEDED.
010-079011-00 | 010-M179-04600 | 2019-10-03 | RSWDR1905028 |  | 6600 | REMOVE EXISTING SHINGLE ROOF TO DECK AND REPLACE WITH NEW FELT UNDERLAYMENT, ICE BARRIER MEMBRANE AT EAVE, NECESSARY FLASHINGS, AND NEW ASPHALT SHINGLES. WORK TO COMPLY WITH RCO CHAPTER 9 & MANUFACTURE INSTALLATION INSTRUCTIONS.
010-079011-00 | 010-M179-04600 | 2020-06-04 | MMLSR2010591 |  | 0 | MLS SCOPE: REPLACEMENT OF A SINGLE A/C UNIT OR HEAT PUMP LICENSE NUMBER: H00140 ¦ SCOPE ITEM: AIR CONDITIONING (INCLUDING CONDENSERS, EVAPORATORS, COMPRESSORS)
010-079012-00 | 010-M179-04700 | 2023-03-30 | EMEPR2313548 |  | 0 | BUILDING PERMIT/PLAN REVIEW: PMEPI2313006 INSTALLING OUTLET FOR SUMP SYSTEM
010-079012-00 | 010-M179-04700 | 2020-10-18 | RSWDR2005318 |  | 10995 | REMOVE EXISTING 13 WINDOW(S), 0 DOOR(S) AND REPLACE WITH NEW. WORK TO COMPLY WITH RCO 612, RCO 308, AND RCO 113.6.1 WITH A U VALUE OF 0.35 OR BETTER.
010-079012-00 | 010-M179-04700 | 2023-03-27 | PMEPI2313006 |  | 13000 | INSTALLING SUMP SYSTEM AND 115 LNFT OF BASEMENT GUTTER AROUND PERIMETER OF BASEMENT
010-079012-00 | 010-M179-04700 | 2024-04-17 | MMEPR2415782 |  | 0 | REMOVE EXISTING FURNACE AND AC UNIT AND REPLACE WITH NEW LIKE FOR LIKE LICENSE NUMBER: H01263 ¦ SCOPE ITEM: FURNACES / AIR HANDLERS / RTUS
010-079013-00 | 010-M179-04800 | 2019-03-11 | PMLSR1904535 |  | 0 | MLS Scope: Water Heater Replacement
010-079013-00 | 010-M179-04800 | 2022-10-17 | MMLSR2241762 |  | 0 | MLS SCOPE: REPLACEMENT OF A SINGLE FURNACE LICENSE NUMBER: H00150 ¦ SCOPE ITEM: FURNACES / AIR HANDLERS / RTUS
010-079017-00 | 010-M179-05400 | 2019-07-02 | RSWDR1903229 |  | 10148 | Remove existing 16 window(s), 0 door(s) and replace with new. Work to comply with RCO 612, RCO 308, and RCO 113.6.1 with a U Value of 0.35 or Better.
010-079017-00 | 010-M179-05400 | 2020-09-21 | RSWDR2004740 |  | 5131 | REMOVE EXISTING 8 WINDOW(S), 0 DOOR(S) AND REPLACE WITH NEW. WORK TO COMPLY WITH RCO 612, RCO 308, AND RCO 113.6.1 WITH A U VALUE OF 0.35 OR BETTER.
010-079018-00 | 010-M179-05300 | 2024-09-03 | EMEPR2435865 |  | 0 | BUILDING PERMIT/PLAN REVIEW: ALTR2337485 ADD RECEPTACLES, LIGHTS, SWITCH AND SMALL SUB PANEL TO GARAGE. REPLACE EXISTING 100 AMP PANEL IN HOUSE TO ACCOMMODATE 40 AMP SUB FEED.
010-079018-00 | 010-M179-05300 | 2024-07-25 |  |  |  | DET GAR
010-079018-00 | 010-M179-05300 | 2023-09-01 | ALTR2337485 |  | 50000 | BUILD NEW 2 CAR GARAGE PLAN APPROVAL: FINAL REVIEWED FOR COMPLIANCE UNDER: 2019 RESIDENTIAL CODE OF OHIO USE/OCCUPANCY GROUP: 1, 2, 3 FAMILY DWELLING CONSTRUCTION TYPE: V-B DESCRIPTION OF WORK: ALTER A 1 STORY FRAMED, 1 FAMILY DWELLING BY BUI
010-079019-00 | 010-M179-05200 | 2021-06-06 | MMLSR2120963 |  | 0 | MLS Scope: Replacement of a Single Furnace, A/C and/or Heat Pump License Number: H00150 ¦ Scope Item: furnaces / air handlers / RTUs
010-079019-00 | 010-M179-05200 | 2023-04-04 | RSWDR2313984 |  | 5000 | Remove existing 6 window(s), 0 door(s) and replace with new. Work to comply with RCO 612, RCO 308, and RCO 113.6.1 with a U Value of 0.35 or Better.
010-079019-00 | 010-M179-05200 | 2022-10-19 | RSWDR2242212 |  | 11400 | REMOVE EXISTING SHINGLE ROOF TO DECK AND REPLACE WITH NEW FELT UNDERLAYMENT, ICE BARRIER MEMBRANE AT EAVE, NECESSARY FLASHINGS, AND NEW ASPHALT SHINGLES. WORK TO COMPLY WITH RCO CHAPTER 9 & MANUFACTURE INSTALLATION INSTRUCTIONS.ROOF INFO: TEAR OFF AND IN
010-079020-00 | 010-M179-05100 | 2020-10-08 | MMLSR2020844 |  | 0 | MLS SCOPE: REPLACEMENT OF A SINGLE FURNACE, A/C AND/OR HEAT PUMP LICENSE NUMBER: H00425 ¦ SCOPE ITEM: AIR CONDITIONING (INCLUDING CONDENSERS, EVAPORATORS, COMPRESSORS)
010-079020-00 | 010-M179-05100 | 2024-10-02 | EMLSR2439844 |  | 0 | BUILDING PERMIT/PLAN REVIEW: PLEX2439674 MLS SCOPE: ELECTRIC FOR SOLAR PHOTOVOLTAIC (PV) SYSTEM
010-079020-00 | 010-M179-05100 | 2024-05-06 | EMEPR2418247 |  | 0 | ELECTRIC SERVICE UPGRADE *NOTE THAT WITH 2023 NATIONAL ELECTRIC CODE THAT INSTALLATION MUST COMPLY WITH NEC 230.85(C) FOR EXTERIOR EMERGENCY DISCONNECT REQUIREMENT.
010-079020-00 | 010-M179-05100 | 2024-06-14 | RSWDR2424471 |  | 4510 | REMOVE EXISTING SHINGLE ROOF TO DECK AND REPLACE WITH NEW FELT UNDERLAYMENT, ICE BARRIER MEMBRANE AT EAVE, NECESSARY FLASHINGS, AND NEW ASPHALT SHINGLES. WORK TO COMPLY WITH RCO CHAPTER 9 & MANUFACTURE INSTALLATION INSTRUCTIONS.ROOF INFO: DETACHED GARAGE
010-079022-00 | 010-M179-05700 | 2020-08-04 | PMEPR2015701 |  | 0 | THE ECO PLUMBERS WILL BE REMOVING THE OLD LEAD DRAIN LINES ON THE SECOND FLOOR BATHROOM AND REPLACING WITH PVC. IT WILL BE APPROXIMATELY 20 FOOT OF REPLACEMENT.
010-079022-00 | 010-M179-05700 | 2020-11-17 | EMEPR2024166 |  | 0 | INSTALL ELECTRIC OUTLET IN BASEMENT FOR SUMP PUMP
010-079023-00 | 010-M179-05800 | 2021-03-16 | RSWDR2109332 |  | 5500 | Remove existing shingle roof to deck and replace with new felt underlayment, ice barrier membrane at eave, necessary flashings, and new asphalt shingles. Work to comply with RCO chapter 9 & Manufacture installation instructions.
010-079025-00 | 010-M179-06000 | 2021-01-26 | PMLSR2102784 |  | 0 | MLS Scope: Water Heater Replacement
010-079027-00 | 010-M179-06200 | 2022-09-13 | MMEPR2236799 |  | 0 | GAS LINE TO A GENERATOR LICENSE NUMBER: P00270 ¦ SCOPE ITEM: FUEL GAS OR LP GAS
010-079027-00 | 010-M179-06200 | 2022-01-12 | EMEPR2203193 |  | 0 | INSTALL 18KW GENERATOR
010-079028-00 | 010-M179-06300 | 2023-03-07 | EMEPR2310366 |  | 0 | BUILDING PERMIT/PLAN REVIEW: PMEPI2310300 ADD OUTLET FOR SUMP PUMP
010-079028-00 | 010-M179-06300 | 2019-06-13 | RSWDR1902873 |  | 8400 | Remove existing shingle roof to deck and replace with new felt underlayment, ice barrier membrane at eave, necessary flashings, and new asphalt shingles. Work to comply with RCO chapter 9 & Manufacture installation instructions.
010-079028-00 | 010-M179-06300 | 2023-03-07 | PMEPI2310300 |  | 4215 | ALTER ONE FAMILY 2 STORY DWELLING BY INSTALLING SUMP PUMP AND PIT ONLY
010-079029-00 | 010-M179-06400 | 2023-05-09 | RSWDR2319156 |  | 4163 | Remove existing 3 window(s), 0 door(s) and replace with new. Work to comply with RCO 612, RCO 308, and RCO 113.6.1 with a U Value of 0.35 or Better.
010-079029-00 | 010-M179-06400 | 2020-11-19 | EMEPR2024315 |  | 0 | BUILDING PERMIT/PLAN REVIEW: PMEPI2010719 ALT 1.5 STY SINGLE FAMILY DWG BY INSTALLING NEW ELECTRICAL OUTLET FOR SUMP PUMP
010-079029-00 | 010-M179-06400 | 2021-03-22 | PMEPR2109907 |  | 0 | Building Permit/Plan Review: PMEPI2010719 Single item replacement clean out/floor drain and associated fittings.
010-079029-00 | 010-M179-06400 | 2020-11-07 | PMEPI2010719 |  | 2800 | ALT 1.5 STY SINGLE FAMILY DWG BY INSTALLING SUMP WELL & PUMP FOR BLUEPRINT COLUMBUS. UNFINISHED BASEMENT. SEPARATE ELECTRIC REQUIRED FOR PUMP ELECTRIC IF NEEDED
010-079029-00 | 010-M179-06400 | 2020-06-08 | RSWDR2002347 |  | 2546 | REMOVE EXISTING 3 WINDOW(S), 0 DOOR(S) AND REPLACE WITH NEW. WORK TO COMPLY WITH RCO 612, RCO 308, AND RCO 113.6.1 WITH A U VALUE OF 0.35 OR BETTER.
010-079029-00 | 010-M179-06400 | 2024-10-17 | RSWDR2441779 |  | 8271 | REMOVE EXISTING 7 WINDOW(S), 0 DOOR(S) AND REPLACE WITH NEW. WORK TO COMPLY WITH RCO 612, RCO 308, AND RCO 113.6.1 WITH A U VALUE OF 0.35 OR BETTER.
010-079031-00 | 010-M186L-14400 | 2023-05-24 | RSWDR2321538 |  | 13855 | Remove existing shingle roof to deck and replace with new felt underlayment, ice barrier membrane at eave, necessary flashings, and new asphalt shingles. Work to comply with RCO chapter 9 & Manufacture installation instructions.
010-079032-00 | 010-M179-06500 | 2020-02-18 | EMEPR2003569 |  | 0 | BUILDING PERMIT/PLAN REVIEW: ALTR2001668 INSTALLED ELECTRICAL OUTLET FOR SUMP PUMP.
010-079032-00 | 010-M179-06500 | 2020-02-18 | ALTR2001668 |  | 3700 | ALT 2 STY SINGLE FAMILY DWG BY INSTALLING SUMP WELL & PUMP. SEPARATE ELECTRIC REQURIED FOR PUMP ELECTRIC IF NEEDED.
010-079033-00 | 010-M179-06600 | 2020-07-24 | EMEPR2014932 |  | 0 | BUILDING PERMIT/PLAN REVIEW: PMEPI2006462 INSTALL ELECTRICAL OUTLET FOR SUMP PUMP
010-079033-00 | 010-M179-06600 | 2020-07-17 | PMEPI2006462 |  | 3700 | ALT 2 STORY SINGLE FAMILY DWELLING INSTALLING A SUMP WELL AND PUMP FOR BLUEPRINT COLUMBUS. SEPARATE ELECTRIC REQUIRED FOR PUMP ELECTRIC IF NEEDED.
010-079034-00 | 010-M179-06700 | 2021-02-23 | EMEPR2106384 |  | 0 | Building Permit/Plan Review: PMEPI2100086 INSTALLED ELECTRICAL OUTLET FOR SUMP PUMP.
010-079035-00 | 010-M179-06800 | 2022-06-22 | MMLSR2225314 |  | 0 | MLS SCOPE: REPLACEMENT OF A SINGLE FURNACE, A/C AND/OR HEAT PUMP LICENSE NUMBER: H00150 ¦ SCOPE ITEM: FURNACES / AIR HANDLERS / RTUS
010-079036-00 | 010-M179-06900 | 2021-08-30 | MMLSR2134307 |  | 0 | MLS Scope: Replacement of a Single A/C Unit or Heat Pump License Number: H00578 ¦ Scope Item: air conditioning piping
010-079038-00 | 010-M179-07100 | 2020-06-19 | ALTR2005398 |  | 3700 | ALTER TWO STORY SFD BY INSTALLING SUMP WELL AND PUMP FOR BLUEPRINT COLUMBUS. UNFINISHED BASEMENT. SEPARATE ELECTRIC REQUIRED FOR PUMP ELECTRIC IF NEEDED.
010-079038-00 | 010-M179-07100 | 2020-07-13 | EMEPR2013833 |  | 0 | BUILDING PERMIT/PLAN REVIEW: ALTR2005398 INSTALL ELECTRIC CIRCUIT AND SINGLE RECEPTACLE FOR SUMP PUMP IN BASEMENT.
010-079040-00 | 010-M179-07300 | 2022-06-15 | MMLSR2224237 |  | 0 | MLS SCOPE: REPLACEMENT OF A SINGLE FURNACE LICENSE NUMBER: H01127 ¦ SCOPE ITEM: FURNACES / AIR HANDLERS / RTUS
010-079040-00 | 010-M179-07300 | 2019-08-07 | RSWDR1903964 |  | 8600 | REMOVE EXISTING SHINGLE ROOF TO DECK AND REPLACE WITH NEW FELT UNDERLAYMENT, ICE BARRIER MEMBRANE AT EAVE, NECESSARY FLASHINGS, AND NEW ASPHALT SHINGLES. WORK TO COMPLY WITH RCO CHAPTER 9 & MANUFACTURE INSTALLATION INSTRUCTIONS.
010-079041-00 | 010-M179-07400 | 2019-05-28 | RSWDR1902499 |  | 885 | REMOVE EXISTING 1 WINDOW(S), 0 DOOR(S) AND REPLACE WITH NEW. WORK TO COMPLY WITH RCO 612, RCO 308, AND RCO 113.6.1 WITH A U VALUE OF 0.35 OR BETTER.WINDOWS INFO: REMOVE AND REPLACE 1 WINDOW (BATHROOM), LIKE WITH LIKE, NO STRUCTURAL CHANGES.
010-079041-00 | 010-M179-07400 | 2023-11-03 | PMEPI2346786 |  | 6499 | ALTER ONE FAMILY 2 STORY DWELLING BY INSTALLING SUMP PUMP AND PIT ONLY
010-079041-00 | 010-M179-07400 | 2023-11-03 | EMEPR2346895 |  | 0 | BUILDING PERMIT/PLAN REVIEW: PMEPI2346786 INSTALL DEDICATED GFI FOR SUMP PUMP.
010-079042-00 | 010-M179-07500 | 2024-10-15 | PMLSR2441407 |  | 0 | MLS SCOPE: ELECTRIC WATER HEATER REPLACEMENT
010-079042-00 | 010-M179-07500 | 2020-11-11 | EMEPR2023706 |  | 0 | BUILDING PERMIT/PLAN REVIEW: PMEPI2010117 ALT 2 STY SINGLE FAMILY DWG BY INSTALLING NEW ELECTRICAL OUTLET FOR SUMP PUMP
010-079042-00 | 010-M179-07500 | 2019-02-15 | PMEPR1903031 |  | 0 | WE WILL BE REPLACING ENTIRE CAST STACK WITH PVC. NO MOVEMENT OF DRAINS, TUB WOULD BE ONLY NEW FIXTURE, ALL OTHERS ARE PRE-EXISTING
010-079042-00 | 010-M179-07500 | 2019-01-04 | RSWDR1900034 |  | 3259 | REMOVE EXISTING 4 WINDOW(S), 0 DOOR(S) AND REPLACE WITH NEW. WORK TO COMPLY WITH RCO 612, RCO 308, AND RCO 113.6.1 WITH A U VALUE OF 0.35 OR BETTER.
010-079042-00 | 010-M179-07500 | 2021-02-19 | PMEPR2106074 |  | 0 | Building Permit/Plan Review: PMEPI2010117 Single item replacement clean out/ floor drain and associated fittings
010-079042-00 | 010-M179-07500 | 2019-02-28 | ALTR1901651 |  | 20000 | ALTER 2 STY SFD BY REMODELING THE KITCHEN SCOPE OF WORK TO INCLUDE NEW DRYWALL ON EXTERIOR WALL AND CEILING ALONG WITH NEW INSULATION
010-079044-00 | 010-M179-07700 | 2023-07-14 | PMLSR2329168 |  | 0 | MLS Scope: Water Heater Replacement
010-079044-00 | 010-M179-07700 | 2022-06-23 | MMLSR2225428 |  | 0 | MLS SCOPE: REPLACEMENT OF A SINGLE A/C UNIT OR HEAT PUMP LICENSE NUMBER: H00374 ¦ SCOPE ITEM: AIR CONDITIONING (INCLUDING CONDENSERS, EVAPORATORS, COMPRESSORS)
010-079045-00 | 010-M179-07800 | 2023-02-02 | PMEPI2306084 |  | 10250 | ALT 2 STY SINGLE FAMILY DWG BY INSTALLING INTERIOR PERIMETER DRAIN (86 LF), SUMP WELL AND PUMP IN BASEMENT. SEPARATE ELECTRIC REQUIRED FOR PUMP ELECTRIC IF NEEDED.
010-079045-00 | 010-M179-07800 | 2023-02-02 | EMEPR2306093 |  | 0 | BUILDING PERMIT/PLAN REVIEW: PMEPI2306084 INSTALL ELECTRIC OUTLET
010-079048-00 | 010-M179-08100 | 2020-05-19 | ALTR2004383 |  | 3700 | ALT 2-STY SINGLE FAMILY DWG BY INSTALLING SUMP WELL & PUMP. SEPERATE ELETRIC REQUIRED FOR PUMP ELECTRIC IF NEEDED. UNFINISHED BASEMENT.
010-079048-00 | 010-M179-08100 | 2020-06-05 | EMEPR2010757 |  | 0 | BUILDING PERMIT/PLAN REVIEW: ALTR2004383 INSTALLED ELECTRICAL OUTLET FOR SUMP PUMP.
010-079048-00 | 010-M179-08100 | 2024-06-14 | PMEPI2424555 |  | 6000 | 90 LNFT BASEMENT GUTTER
010-079051-00 | 010-M179-08800 | 2020-10-27 | MMLSR2022414 |  | 0 | MLS SCOPE: REPLACEMENT OF A SINGLE FURNACE, A/C AND/OR HEAT PUMP LICENSE NUMBER: H00374 ¦ SCOPE ITEM: FURNACES / AIR HANDLERS / RTUS
010-079051-00 | 010-M179-08800 | 2020-06-02 | EMEPR2010362 |  | 0 | BUILDING PERMIT/PLAN REVIEW: ALTR2002986 INSTALLED ELECTRICAL OUTLET FOR SUMP PUMP.
010-079053-00 | 010-M179-08600 | 2023-06-19 | EMEPR2325260 |  | 0 | BUILDING PERMIT/PLAN REVIEW: PMEPI2325122 INSTALL DEDICATED GFI FOR SUMP PUMP.
010-079053-00 | 010-M179-08600 | 2023-06-16 | PMEPI2325122 |  | 4635 | ALTER ONE FAMILY 2 STORY DWELLING BY INSTALLING SUMP PUMP AND PIT ONLY
010-079053-00 | 010-M179-08600 | 2023-06-23 | EMEPR2326047 |  | 0 | BUILDING PERMIT/PLAN REVIEW: PMEPI2325122 INSTALL DEDICATED GFI FOR SUMP PUMP.
010-079053-00 | 010-M179-08600 | 2019-04-10 | RSWDR1901404 |  | 6200 | Remove existing shingle roof to deck and replace with new felt underlayment, ice barrier membrane at eave, necessary flashings, and new asphalt shingles. Work to comply with RCO chapter 9 & Manufacture installation instructions.
010-079055-00 | 010-M179-08400 | 2021-11-01 | RSWDR2143223 |  | 6000 | REMOVE EXISTING SHINGLE ROOF TO DECK AND REPLACE WITH NEW FELT UNDERLAYMENT, ICE BARRIER MEMBRANE AT EAVE, NECESSARY FLASHINGS, AND NEW ASPHALT SHINGLES. WORK TO COMPLY WITH RCO CHAPTER 9 & MANUFACTURE INSTALLATION INSTRUCTIONS.
010-079056-00 | 010-M179-08900 | 2019-06-13 | PMLSR1911348 |  | 0 | MLS Scope: Water Heater Replacement MLS Scope: Water Heater Replacement
010-079058-00 | 010-M179-09100 | 2023-12-07 | PMEPI2350840 |  | 5000 | ALTER ONE FAMILY 1 STORY DWELLING BY INSTALLING SUMP PUMP AND PIT ONLY
010-079058-00 | 010-M179-09100 | 2023-12-07 | EMEPR2350891 |  | 0 | BUILDING PERMIT/PLAN REVIEW: PMEPI2350840 INSTALL DEDICATED GFI FOR SUMP PUMP.
010-079059-00 | 010-M179-09200 | 2020-12-16 | PMEPI2011845 |  | 2225 | ALT 1 STY SFD BY INSTALLING A SUMP WELL AND PUMP FOR BLUEPRINT COLUMBUS
010-079059-00 | 010-M179-09200 | 2021-01-11 | EMEPR2100613 |  | 0 | Building Permit/Plan Review: PMEPI2011845 Install electric outlet in basement for sump pump
010-079059-00 | 010-M179-09200 | 2020-06-15 | RSWDR2002525 |  | 15000 | REMOVE EXISTING 20 WINDOW(S), 2 DOOR(S) AND REPLACE WITH NEW. WORK TO COMPLY WITH RCO 612, RCO 308, AND RCO 113.6.1 WITH A U VALUE OF 0.35 OR BETTER. REMOVE EXISTING EXTERIOR WALL COVERING SYSTEM AND REPLACE WITH NEW EXTERIOR SIDING OVER AN APPROVED W
010-079060-00 | 010-M179-09300 | 2020-07-01 | EMEPR2013046 |  | 0 | BUILDING PERMIT/PLAN REVIEW: ALTR2004678 INSTALL ELECTRIC OUTLET IN BASEMENT FOR SUMP PUMP
010-079060-00 | 010-M179-09300 | 2020-05-28 | ALTR2004678 |  | 3700 | ALTER 2 STORY SINGLE FAMILY DWELLING BY INSTALLING SUMP WELL AND PUMP FOR BLUEPRINT COLUMBUS. UNFINISHED BASEMENT. SEPARATE ELECTRIC PERMIT REQUIRED FOR PUMP ELECTRIC IF NEEDED.
010-079063-00 | 010-M179-09600 | 2019-09-06 |  |  |  | OWNER STATES 2 BEDROOMS NOT 3. CONDITION AVERAGE. PLEASE REVIEW AND ADJUST AS NEEDED.
010-079064-00 | 010-M179-09700 | 2021-09-13 | PMLSR2136214 |  | 0 | MLS Scope: Back water valve
010-079064-00 | 010-M179-09700 | 2020-08-28 | EMEPR2017813 |  | 0 | BUILDING PERMIT/PLAN REVIEW: PMEPI2007715 ALT 1 STY SINGLE FAMILY DWG BY INSTALLING NEW ELECTRICAL OUTLET FOR SUMP PUMP.
010-079064-00 | 010-M179-09700 | 2020-08-18 | PMEPI2007715 |  | 3700 | ALT 1 STY SINGLE FAMILY DWG BY INSTALLING SUMP WELL & PUMP FOR BLUEPRINT COLUMBUS. UNFINISHED BASEMENT. SEPARATE ELECTRIC REQUIRED FOR PUMP ELECTRIC IF NEEDED.
010-079065-00 | 010-M179-09800 | 2020-12-16 | PMEPI2011861 |  | 2225 | ALT 1 STY SFD BY INSTALLING A SUMP WELL AND PUMP FOR BLUEPRINT COLUMBUS
010-079065-00 | 010-M179-09800 | 2021-01-14 | EMEPR2100991 |  | 0 | Building Permit/Plan Review: PMEPI2011861 INSTALLED ELECTRICAL OUTLET FOR SUMP PUMP IN BASEMENT.
010-079065-00 | 010-M179-09800 | 2024-09-09 | ALTR2436597 |  | 12000 | REVIEWED FOR COMPLIANCE UNDER: 2019 RESIDENTIAL CODE OF OHIO USE/OCCUPANCY GROUP: 1, 2, 3 FAMILY DWELLING CONSTRUCTION TYPE: V-B DESCRIPTION OF WORK: ALTER A 1 STORY FRAMED, 1 FAMILY DWELLING BY INSTALLING 114 LNFT OF INTERIOR PERIMETER DRAIN WITH
010-079068-00 | 010-M179-10100 | 2020-09-10 | RSWDR2004502 |  | 7500 | REMOVE EXISTING SHINGLE ROOF TO DECK AND REPLACE WITH NEW FELT UNDERLAYMENT, ICE BARRIER MEMBRANE AT EAVE, NECESSARY FLASHINGS, AND NEW ASPHALT SHINGLES. WORK TO COMPLY WITH RCO CHAPTER 9 & MANUFACTURE INSTALLATION INSTRUCTIONS.ROOF INFO: SHINGLE TEAR OF
010-079068-00 | 010-M179-10100 | 2020-02-25 | ALTR2001994 |  | 3700 | ALT 1 STY SINGLE FAMILY DWG BY INSTALLING SUMP WELL & PUMP FOR BLUEPRINT COLUMBUS. SEPARATE ELECTRIC REQUIRED FOR PUMP ELECTRIC IF NEEDED.
010-079068-00 | 010-M179-10100 | 2020-02-25 | EMEPR2004103 |  | 0 | BUILDING PERMIT/PLAN REVIEW: ALTR2001994 INSTALLED ELECTRICAL OUTLET FOR SUMP PUMP.
010-079069-00 | 010-M179-10200 | 2020-06-25 | EMEPR2012531 |  | 0 | BUILDING PERMIT/PLAN REVIEW: ALTR2005023 INSTALLED ELECTRICAL OUTLET FOR SUMP PUMP.
010-079069-00 | 010-M179-10200 | 2020-06-10 | ALTR2005023 |  | 3700 | ALT 2 STY 2 FD BY INSTALLING A SUMP WELL AND PUMP FOR BLUE PRINT COLUMBUS SEPARATE ELECTRIC REQUIRED FOR PUMP ELECTRIC IF NEEDED UNFINISHED.
010-079069-00 | 010-M179-10200 | 2023-09-14 | RSWDR2339147 |  | 8400 | Remove existing shingle roof to deck and replace with new felt underlayment, ice barrier membrane at eave, necessary flashings, and new asphalt shingles. Work to comply with RCO chapter 9 & Manufacture installation instructions.
010-079070-00 | 010-M179-10300 | 2019-02-01 |  |  | 40000 | INTERIOR RENO/REMOD
010-079070-00 | 010-M179-10300 | 2020-08-17 | EMEPR2016809 |  | 0 | BUILDING PERMIT/PLAN REVIEW: PMEPI2006825 ALT 2 STY SINGLE FAMILY DWG BY INSTALLING NEW ELECTRICAL OUTLET FOR SUMP PUMP.
010-079070-00 | 010-M179-10300 | 2020-07-28 | PMEPI2006825 |  | 3700 | ALT 1.5 STY SFD BY INSTALLING A SUMP WELL AND PUMP FOR BLUEPRINT COLUMBUS. SEPARATE ELECTRIC REQUIRED FOR PUMP ELECTRIC IF NEEDED
010-079070-00 | 010-M179-10300 | 2020-08-17 | PMEPR2016810 |  | 0 | BUILDING PERMIT/PLAN REVIEW: PMEPI2006825 SINGLE ITEM FLUSH AND CLEAN OUT AND ASSOCIATED FITTINGS
010-079070-00 | 010-M179-10300 | 2019-07-17 | MMEPR1913926 |  | 0 | BUILDING PERMIT/PLAN REVIEW: RBLD1806849 ADDING GAS LINE TO NEW STOVE LOCATION LICENSE NUMBER: HO9999
010-079070-00 | 010-M179-10300 | 2023-06-01 | MMLSR2322520 |  | 0 | MLS SCOPE: REPLACEMENT OF A SINGLE FURNACE, A/C AND/OR HEAT PUMP LICENSE NUMBER: H01127 ¦ SCOPE ITEM: AIR CONDITIONING (INCLUDING CONDENSERS, EVAPORATORS, COMPRESSORS)
010-079071-00 | 010-M179-10400 | 2020-04-23 | RSWDR2001471 |  | 10000 | REMOVE EXISTING SHINGLE ROOF TO DECK AND REPLACE WITH NEW FELT UNDERLAYMENT, ICE BARRIER MEMBRANE AT EAVE, NECESSARY FLASHINGS, AND NEW ASPHALT SHINGLES. WORK TO COMPLY WITH RCO CHAPTER 9 & MANUFACTURE INSTALLATION INSTRUCTIONS.
010-079071-00 | 010-M179-10400 | 2023-10-17 | EMEPR2344151 |  | 0 | REPLACE 200 AMP PANEL, METER BASE, SERVICE ENTRY WIRE, COMPLETE GROUNDING SYSTEM, WHOLE HOME SURGE PROTECTOR
010-079071-00 | 010-M179-10400 | 2023-10-10 | MMLSR2343169 |  | 0 | NULL MLS SCOPE: REPLACEMENT OF A SINGLE FURNACE, A/C AND/OR HEAT PUMP LICENSE NUMBER: H00169 ¦ SCOPE ITEM: AIR CONDITIONING (INCLUDING CONDENSERS, EVAPORATORS, COMPRESSORS)
010-079072-00 | 010-M179-10500 | 2023-10-27 | RSWDR2345855 |  | 1954 | REMOVE EXISTING 0 WINDOW(S), 1 DOOR(S) AND REPLACE WITH NEW. WORK TO COMPLY WITH RCO 612, RCO 308, AND RCO 113.6.1 WITH A U VALUE OF 0.35 OR BETTER.
010-079072-00 | 010-M179-10500 | 2024-02-19 | RSWDR2407625 |  | 3600 | REMOVE EXISTING 4 WINDOW(S), 0 DOOR(S) AND REPLACE WITH NEW. WORK TO COMPLY WITH RCO 612, RCO 308, AND RCO 113.6.1 WITH A U VALUE OF 0.35 OR BETTER.
010-079072-00 | 010-M179-10500 | 2020-11-18 | EMEPR2024279 |  | 0 | BUILDING PERMIT/PLAN REVIEW: PMEPI2010713 ALT 1 STY SINGLE FAMILY DWG BY INSTALLING NEW ELECTRICAL OUTLET FOR SUMP PUMP
010-079072-00 | 010-M179-10500 | 2019-04-23 | RSWDR1901712 |  | 694 | Remove existing 1 window(s), 0 door(s) and replace with new. Work to comply with RCO 612, RCO 308, and RCO 113.6.1 with a U Value of 0.35 or Better.
010-079072-00 | 010-M179-10500 | 2023-04-28 | RSWDR2317654 |  | 1705 | REMOVE EXISTING 2 WINDOW(S), 0 DOOR(S) AND REPLACE WITH NEW. WORK TO COMPLY WITH RCO 612, RCO 308, AND RCO 113.6.1 WITH A U VALUE OF 0.35 OR BETTER.
010-079072-00 | 010-M179-10500 | 2021-10-26 | RSWDR2142459 |  | 1821 | Remove existing 2 window(s), 0 door(s) and replace with new. Work to comply with RCO 612, RCO 308, and RCO 113.6.1 with a U Value of 0.35 or Better.
010-079072-00 | 010-M179-10500 | 2021-05-19 | MMLSR2118347 |  | 0 | MLS Scope: Replacement of a Single Furnace, A/C and/or Heat Pump License Number: H00855 ¦ Scope Item: air conditioning (including condensers, evaporators, compressors) License Number: H00855 ¦ Scope Item: furnaces / air handlers / RTUs
010-079072-00 | 010-M179-10500 | 2020-11-07 | PMEPI2010713 |  | 2800 | ALT 1 STY SINGLE FAMILY DWG BY INSTALLING SUMP WELL & PUMP FOR BLUEPRINT COLUMBUS. UNFINISHED BASEMENT. SEPARATE ELECTRICAL REQUIRED FOR PUMP ELECTRIC IF NEEDED
010-079073-00 | 010-M179-10600 | 2019-08-08 | MMLSR1915840 |  | 0 | MLS Scope: Replacement of a Single Furnace, A/C and/or Heat Pump License Number: H00657 ¦ Scope Item: air conditioning (including condensers, evaporators, compressors)
010-079075-00 | 010-M179-10800 | 2022-03-16 | MMLSR2211178 |  | 0 | MLS SCOPE: REPLACEMENT OF A SINGLE FURNACE, A/C AND/OR HEAT PUMP LICENSE NUMBER: H00124 ¦ SCOPE ITEM: AIR CONDITIONING (INCLUDING CONDENSERS, EVAPORATORS, COMPRESSORS)
010-079075-00 | 010-M179-10800 | 2020-02-04 | PMEPR2002554 |  | 0 | BUILDING PERMIT/PLAN REVIEW: ALTR2000911 REPLARING HOT WATER TANK AND MINOR REPAIRS TO EXISTING COPPER PIPING. COMPLETION OF THE WORK DESCRIBED ON THIS PERMIT DOES NOT COMPLY BUILDING ORDER #SRTN2000088 OR ANY OTHER BUILDING ORDER ASSOCIATED WITH THI
010-079075-00 | 010-M179-10800 | 2020-02-04 | MMEPR2002553 |  | 0 | BUILDING PERMIT/PLAN REVIEW: ALTR2000911 CHECKING HVAC AND REPAIRS AS NEEDED. LICENSE NUMBER: HO9999 COMPLETION OF THE WORK DESCRIBED ON THIS PERMIT DOES NOT COMPLY BUILDING ORDER #SRTN2000088 OR ANY OTHER BUILDING ORDER ASSOCIATED WITH THIS PARCEL.
010-079075-00 | 010-M179-10800 | 2020-02-04 | EMEPR2002552 |  | 0 | BUILDING PERMIT/PLAN REVIEW: ALTR2000911 ADDING OUTLETS TO KITCHEN, LIGHTS TO KITCHEN, WASHER AND DRYER ON 1ST FLOOR, LIGHTS TO SECOND FLOOR, REPLACING ANY EXISTING ISSUES AND UPDATING. COMPLETION OF THE WORK DESCRIBED ON THIS PERMIT DOES NOT COMPLY
010-079075-00 | 010-M179-10800 | 2020-01-28 | ALTR2000911 |  | 50000 | PLAN APPROVAL: FINAL REVIEWED FOR COMPLIANCE UNDER: 2019 RESIDENTIAL CODE OF OHIO USE/OCCUPANCY GROUP: 1, 2, 3 FAMILY DWELLING CONSTRUCTION TYPE: V-B DESCRIPTION OF WORK: ALTER A 2 STORY FRAMED, 1 FAMILY DWELLING: PROJECT SCOPE IS TO RENOVATE T
010-079076-00 | 010-M179-10900 | 2019-03-27 | RSWDR1901092 |  | 4500 | Remove existing shingle roof to deck and replace with new felt underlayment, ice barrier membrane at eave, necessary flashings, and new asphalt shingles. Work to comply with RCO chapter 9 & Manufacture installation instructions. Roof Info: SINGLE FAM DWG
010-079076-00 | 010-M179-10900 | 2023-10-06 | PMEPI2342590 |  | 4602 | ALTER ONE FAMILY2 STORY DWELLING BY INSTALLING SUMP PUMP AND PIT ONLY
010-079076-00 | 010-M179-10900 | 2023-10-06 | EMEPR2342619 |  | 0 | BUILDING PERMIT/PLAN REVIEW: PMEPI2342590 INSTALL DEDICATED GFI FOR SUMP PUMP.
010-079078-00 | 010-M179-11100 | 2023-02-24 | EMEPR2308899 |  | 0 | BUILDING PERMIT/PLAN REVIEW: PMEPI2308830 ADD OUTLET FOR SUMP PUMP
010-079078-00 | 010-M179-11100 | 2023-02-23 | PMEPI2308830 |  | 4410 | ALT 1 STY SINGLE FAMILY DWG BY INSTALLING SUMP WELL AND PUMP. SEPARATE ELECTRIC REQUIRED FOR PUMP ELECTRIC IF NEEDED. UNFINISHED BASEMENT.
010-079079-00 | 010-M179-11200 | 2021-08-13 | MMLSR2131958 |  | 0 | MLS Scope: Replacement of a Single Furnace, A/C and/or Heat Pump License Number: H00169 ¦ Scope Item: air conditioning (including condensers, evaporators, compressors)
010-079079-00 | 010-M179-11200 | 2021-08-30 | EMLSR2134314 |  | 0 | Building Permit/Plan Review: PLEX2131725 MLS Scope: Electric for Solar Photovoltaic (PV) System
010-079079-00 | 010-M179-11200 | 2020-04-30 | PMEPR2008244 |  | 0 | BATHROOM RENOVATION - NEW WATER CLOSET, NEW LAVATORY, AND NEW SITE BUILT SHOWER. NEW SHOWER WILL COMPLY WITH ONE OF THE REFERENCED STANDARDS LISTED IN OPC 417.1 OR ONE OF THE REFERENCED STANDARDS LISTED IN SECTION 417.5.2.1 THROUGH 417.5.2.6. COMPARTMEN
010-079079-00 | 010-M179-11200 | 2019-02-19 | PMEPR1903239 |  | 0 | REPLACE TUB WASTE/OVERFLOW, TRAP, APPROX 8' OF OLD GALVANIZED 1 1/2 DWV W/PVC. REPAIR WATERLINE LEAK @ LAV. OK TO ISSUE W/OUT PLAN REVIEW AS PER D. MCDOWELL
010-079080-00 | 010-M179-11300 | 2021-02-02 | MMLSR2103944 |  | 0 | MLS Scope: Replacement of a Single Furnace, A/C and/or Heat Pump License Number: H00169 ¦ Scope Item: furnaces / air handlers / RTUs
010-079080-00 | 010-M179-11300 | 2020-02-04 | ALTR2001184 |  | 3700 | ALT 1 STY SINGLE FAMILY DWG BY INSTALLING SUMP WELL & PUMP. SEPARATE ELECTRIC REQUIRED FOR PUMP ELECTRIC IF NEEDED.
010-079080-00 | 010-M179-11300 | 2020-02-04 | EMEPR2002597 |  | 0 | BUILDING PERMIT/PLAN REVIEW: ALTR2001184 INSTALLED ELECTRICAL OUTLET FOR SUMP PUMP.
010-079080-00 | 010-M179-11300 | 2019-04-03 | RSWDR1901226 |  | 4600 | Remove existing shingle roof to deck and replace with new felt underlayment, ice barrier membrane at eave, necessary flashings, and new asphalt shingles. Work to comply with RCO chapter 9 & Manufacture installation instructions.
010-079080-00 | 010-M179-11300 | 2024-06-28 | RSWDR2426925 |  | 2400 | REMOVE EXISTING 0 WINDOW(S), 1 DOOR(S) AND REPLACE WITH NEW. WORK TO COMPLY WITH RCO 612, RCO 308, AND RCO 113.6.1 WITH A U VALUE OF 0.35 OR BETTER.
010-079083-00 | 010-M179-11600 | 2023-09-15 | EMEPR2339329 |  | 0 | BUILDING PERMIT/PLAN REVIEW: PMEPI2339303 INSTALL DEDICATED GFI FOR SUMP PUMP.
010-079083-00 | 010-M179-11600 | 2023-09-15 | PMEPI2339303 |  | 6775 | ALTER ONE FAMILY 2 STORY DWELLING BY INSTALLING SUMP PUMP AND PIT ONLY
010-079084-00 | 010-M179-11700 | 2019-11-25 | RSWDR1906040 |  | 8657 | REMOVE EXISTING 12 WINDOW(S), 0 DOOR(S) AND REPLACE WITH NEW. WORK TO COMPLY WITH RCO 612, RCO 308, AND RCO 113.6.1 WITH A U VALUE OF 0.35 OR BETTER.
010-079086-00 | 010-M179-12200 | 2020-10-23 | RSWDR2005479 |  | 11500 | REMOVE EXISTING SHINGLE ROOF TO DECK AND REPLACE WITH NEW FELT UNDERLAYMENT, ICE BARRIER MEMBRANE AT EAVE, NECESSARY FLASHINGS, AND NEW ASPHALT SHINGLES. WORK TO COMPLY WITH RCO CHAPTER 9 & MANUFACTURE INSTALLATION INSTRUCTIONS.
010-079086-00 | 010-M179-12200 | 2019-02-01 |  |  | 19275 | REHAB
010-079086-00 | 010-M179-12200 | 2024-11-25 | RSWDR2446609 |  | 10000 | REMOVE EXISTING 5 WINDOW(S), 0 DOOR(S) AND REPLACE WITH NEW. WORK TO COMPLY WITH RCO 612, RCO 308, AND RCO 113.6.1 WITH A U VALUE OF 0.35 OR BETTER. WINDOWS INFO: GARAGE. THREE FIRST STORY, TWO SECOND STORY. REMOVE EXISTING EXTERIOR WALL COVERING SYSTE
010-079091-00 | 010-M179-12300 | 2020-02-28 | ALTR2002151 |  | 3700 | ALT 1 STY SFD BY INSTALLING SUMP WELL AND PUMP FOR BLUEPRINT COLUMBUS. SEPARATE ELECTRIC REQUIRED FOR PUMP ELECTRIC IF NEEDED. BASEMENT UNFINISHED
010-079091-00 | 010-M179-12300 | 2020-02-28 | EMEPR2004422 |  | 0 | BUILDING PERMIT/PLAN REVIEW: ALTR2002151 INSTALLED ELECTRICAL OUTLET FOR SUMP PUMP.
010-079091-00 | 010-M179-12300 | 2020-10-20 | RSWDR2005377 |  | 6290 | REMOVE EXISTING SHINGLE ROOF TO DECK AND REPLACE WITH NEW FELT UNDERLAYMENT, ICE BARRIER MEMBRANE AT EAVE, NECESSARY FLASHINGS, AND NEW ASPHALT SHINGLES. WORK TO COMPLY WITH RCO CHAPTER 9 & MANUFACTURE INSTALLATION INSTRUCTIONS.
010-079093-00 | 010-M179-12500 | 2024-09-06 | PMEPI2436313 |  | 4380 | ALTER ONE FAMILY 1 STORY DWELLING BY INSTALLING SUMP PUMP AND PIT ONLY
010-079093-00 | 010-M179-12500 | 2024-09-06 | EMEPR2436345 |  | 0 | BUILDING PERMIT/PLAN REVIEW: PMEPI2436313 INSTALL DEDICATED GFI FOR SUMP PUMP.
010-079095-00 | 010-M179-12700 | 2022-06-03 | MMLSR2222570 |  | 0 | MLS SCOPE: REPLACEMENT OF A SINGLE FURNACE, A/C AND/OR HEAT PUMP LICENSE NUMBER: H00169 ¦ SCOPE ITEM: AIR CONDITIONING (INCLUDING CONDENSERS, EVAPORATORS, COMPRESSORS)
010-079098-00 | 010-M179-13000 | 2023-07-13 | PMLSR2329010 |  | 0 | MLS Scope: Water Heater Replacement
010-079098-00 | 010-M179-13000 | 2020-05-06 | ALTR2003960 |  | 3700 | ALT 2 STY SFD BY INSTALLING A SUMP WELL AND PUMP FOR BLUE PRINT COLUMBUS. SEPARATE ELECTRIC REQUIRED FOR PUMP ELECTRIC IF NEEDED UNFINSHED BASEMENT
010-079098-00 | 010-M179-13000 | 2020-05-21 | EMEPR2009609 |  | 0 | BUILDING PERMIT/PLAN REVIEW: ALTR2003960 INSTALL ELECTRIC OUTLET FOR SUMP PUMP IN BASEMENT.
010-079098-00 | 010-M179-13000 | 2019-10-15 | MMLSR1921112 |  | 0 | MLS SCOPE: REPLACEMENT OF A SINGLE FURNACE, A/C AND/OR HEAT PUMP LICENSE NUMBER: H00300 ¦ SCOPE ITEM: AIR CONDITIONING (INCLUDING CONDENSERS, EVAPORATORS, COMPRESSORS) LICENSE NUMBER: H00300 ¦ SCOPE ITEM: FURNACES / AIR HANDLERS / RTUS
010-079098-00 | 010-M179-13000 | 2020-05-21 | PMEPR2009601 |  | 0 | BUILDING PERMIT/PLAN REVIEW: ALTR2003960 SINGLE ITEM REPLACEMENT CLEAN OUT/FLOOR DRAIN AND ASSOCIATED FITTINGS
010-079099-00 | 010-M179-13100 | 2020-11-03 | MMEPR2022947 |  | 0 | INSTALL DUCTLESS MINI-SPLIT SYSTEM LICENSE NUMBER: H00169 ¦ SCOPE ITEM: AIR CONDITIONING (INCLUDING CONDENSERS, EVAPORATORS, COMPRESSORS)
010-079099-00 | 010-M179-13100 | 2020-04-17 | EMEPR2007477 |  | 0 | BUILDING PERMIT/PLAN REVIEW: ALTR2002984 INSTALL ELECTRIC CIRCUIT AND SINGLE RECEPTACLE
010-079101-00 | 010-M179-13300 | 2021-12-14 | RSWDR2149053 |  | 7000 | REMOVE EXISTING EXTERIOR WALL COVERING SYSTEM AND REPLACE WITH NEW EXTERIOR SIDING OVER AN APPROVED WATER-RESISTIVE BARRIER. WORK TO COMPLY WITH RCO 703. SIDING INFO: HOUSE & GARAGE.
010-079101-00 | 010-M179-13300 | 2023-08-28 | RSWDR2336428 |  | 7000 | Remove existing shingle roof to deck and replace with new felt underlayment, ice barrier membrane at eave, necessary flashings, and new asphalt shingles. Work to comply with RCO chapter 9 & Manufacture installation instructions.
010-079102-00 | 010-M179-13400 | 2024-01-10 | EMLSR2403077 |  | 0 | BUILDING PERMIT/PLAN REVIEW: PLEX2402300 MLS SCOPE: ELECTRIC FOR SOLAR PHOTOVOLTAIC (PV) SYSTEM
010-079107-00 | 010-M179-13800 | 2023-10-03 | EMEPR2342019 |  | 0 | BUILDING PERMIT/PLAN REVIEW: PMEPI2341918 INSTALL DEDICATED GFI FOR SUMP PUMP.
010-079107-00 | 010-M179-13800 | 2023-10-03 | PMEPI2341918 |  | 4865 | ALTER ONE FAMILY 1 STORY DWELLING BY INSTALLING INTERIOR PERIMETER DRAIN SUMP WELL AND PUMP. SEPARATE ELECTRIC REQUIRED FOR PUMP ELECTRIC IF NEEDED. MLS.
010-079111-00 | 010-M179-14200 | 2022-06-15 | MMLSR2224252 |  | 0 | MLS SCOPE: REPLACEMENT OF A SINGLE A/C UNIT OR HEAT PUMP LICENSE NUMBER: H01005 ¦ SCOPE ITEM: AIR CONDITIONING (INCLUDING CONDENSERS, EVAPORATORS, COMPRESSORS)
010-079111-00 | 010-M179-14200 | 2022-06-30 | MMLSR2226645 |  | 0 | MLS SCOPE: REPLACEMENT OF A SINGLE A/C UNIT OR HEAT PUMP LICENSE NUMBER: H01005 ¦ SCOPE ITEM: AIR CONDITIONING (INCLUDING CONDENSERS, EVAPORATORS, COMPRESSORS)
010-079111-00 | 010-M179-14200 | 2022-12-09 | PMLSR2249002 |  | 0 | MLS SCOPE: WATER HEATER REPLACEMENT
010-079111-00 | 010-M179-14200 | 2022-12-09 | MMLSR2248995 |  | 0 | MLS SCOPE: REPLACEMENT OF A SINGLE FURNACE, A/C AND/OR HEAT PUMP LICENSE NUMBER: H01005 ¦ SCOPE ITEM: AIR CONDITIONING (INCLUDING CONDENSERS, EVAPORATORS, COMPRESSORS) LICENSE NUMBER: H01005 ¦ SCOPE ITEM: FURNACES / AIR HANDLERS / RTUS
010-079112-00 | 010-M179-14300 | 2023-02-14 | EMEPR2307527 |  | 0 | INSTALL OUTLET FOR SUMP
010-079112-00 | 010-M179-14300 | 2020-07-09 | RSWDR2003119 |  | 5700 | REMOVE EXISTING SHINGLE ROOF TO DECK AND REPLACE WITH NEW FELT UNDERLAYMENT, ICE BARRIER MEMBRANE AT EAVE, NECESSARY FLASHINGS, AND NEW ASPHALT SHINGLES. WORK TO COMPLY WITH RCO CHAPTER 9 & MANUFACTURE INSTALLATION INSTRUCTIONS. ROOF INFO: TEAR OFF EXIST
010-079113-00 | 010-M179-14400 | 2019-05-30 | PMEPR1910288 |  | 0 | SHOWER VALVE REPLACEMENT - Any new water distribution pipe and fittings will comply with one of the standards listed in OPC table 605.4 or 605.5. Any new valves will comply with one of the standards listed in OPC tables 605.7. Valve locations will comp
010-079114-00 | 010-M179-14500 | 2020-09-15 | RSWDR2004605 |  | 979 | REMOVE EXISTING 3 WINDOW(S), 0 DOOR(S) AND REPLACE WITH NEW. WORK TO COMPLY WITH RCO 612, RCO 308, AND RCO 113.6.1 WITH A U VALUE OF 0.35 OR BETTER.
010-079114-00 | 010-M179-14500 | 2020-09-16 | RSWDR2004622 |  | 2000 | REMOVE EXISTING EXTERIOR WALL COVERING SYSTEM AND REPLACE WITH NEW EXTERIOR SIDING OVER AN APPROVED WATER-RESISTIVE BARRIER. WORK TO COMPLY WITH RCO 703.SIDING INFO: REPLACE SIDING ON HOUSE WITH NEW VINYL. COLOR TO BE HARBOR STONE.
010-079114-00 | 010-M179-14500 | 2024-02-05 | EMEPR2405859 |  | 0 | BUILDING PERMIT/PLAN REVIEW: PMEPI2405686 INSTALL DEDICATED GFI FOR SUMP PUMP.
010-079114-00 | 010-M179-14500 | 2024-02-02 | PMEPI2405686 |  | 4795 | ALTER ONE FAMILY 1 STORY DWELLING BY INSTALLING SUMP PUMP AND PIT ONLY
010-079115-00 | 010-M179-14600 | 2024-02-12 | EMEPR2406850 |  | 0 | REPLACE 200 AMP PANEL, AFCI BREAKERS, METER BASE, SERVICE ENTRY WIRE, COMPLETE GROUNDING SYSTEM, WHOLE HOME SURGE PROTECTOR
010-079115-00 | 010-M179-14600 | 2019-04-10 | RSWDR1901413 |  | 3159 | REMOVE EXISTING EXTERIOR WALL COVERING SYSTEM AND REPLACE WITH NEW EXTERIOR SIDING OVER AN APPROVED WATER-RESISTIVE BARRIER. WORK TO COMPLY WITH RCO 703.SIDING INFO: REPLACE SIDING ON HOUSE WITH VINYL. COLOR TO BE SEAGRASS.
010-079115-00 | 010-M179-14600 | 2020-07-07 | EMEPR2013432 |  | 0 | MOVING SERVICE LINE FROM THE BACK OF THE HOUSE TO THE SIDE
010-079115-00 | 010-M179-14600 | 2019-03-19 | RSWDR1900904 |  | 16461 | REMOVE EXISTING 13 WINDOW(S), 0 DOOR(S) AND REPLACE WITH NEW. WORK TO COMPLY WITH RCO 612, RCO 308, AND RCO 113.6.1 WITH A U VALUE OF 0.35 OR BETTER.
010-079120-00 | 010-M179-15100 | 2019-08-07 | PMEPR1915741 |  | 0 | BUILDING PERMIT/PLAN REVIEW: ALTR1903964 UPGRADE EXISTING PLUMBING
010-079120-00 | 010-M179-15100 | 2019-07-09 | EMEPR1913189 |  | 0 | BUILDING PERMIT/PLAN REVIEW: ALTR1903964 ELECTRIC PER PLANS
010-079120-00 | 010-M179-15100 | 2019-04-26 | ALTR1903964 |  | 35000 | ALTER A 2-STORY SINGLE FAMILY DWELLING : SCOPE OF WORK IS RENOVATE THE INTERIOR AND EXTERIOR OF THE HOUSE. E.G. REPLACE INTERIOR WALL COVERING , ADD R-13 INSULATION IN THE WALL CAVITIES AND R-38 IN THE ATTIC. REMODEL THE KITCHEN AND BATHROOM. UPDATE THE
010-079120-00 | 010-M179-15100 | 2019-08-07 | MMEPR1915739 |  | 0 | BUILDING PERMIT/PLAN REVIEW: ALTR1903964 UPGRADE EXISTING FURNACE / AC - SOME DUCTWORK LICENSE NUMBER: HO9999
010-079120-00 | 010-M179-15100 | 2020-07-23 |  |  |  | RECHECK 2021 FRO REMODEL
010-079120-00 | 010-M179-15100 | 2023-12-07 | PMEPI2350837 |  | 6313 | ALTER ONE FAMILY 2 STORY DWELLING BY INSTALLING SUMP PUMP AND PIT ONLY
010-079120-00 | 010-M179-15100 | 2023-12-07 | EMEPR2350895 |  | 0 | BUILDING PERMIT/PLAN REVIEW: PMEPI2350837 INSTALL DEDICATED GFI FOR SUMP PUMP.
010-079121-00 | 010-M179-15500 | 2019-06-05 | RSWDR1902648 |  | 8500 | Remove existing shingle roof to deck and replace with new felt underlayment, ice barrier membrane at eave, necessary flashings, and new asphalt shingles. Work to comply with RCO chapter 9 & Manufacture installation instructions.
010-079125-00 | 010-M179-15200 | 2022-06-16 | MMLSR2224409 |  | 0 | MLS SCOPE: REPLACEMENT OF A SINGLE FURNACE LICENSE NUMBER: H00056 ¦ SCOPE ITEM: FURNACES / AIR HANDLERS / RTUS
010-079125-00 | 010-M179-15200 | 2022-06-16 | PMLSR2224411 |  | 0 | MLS SCOPE: WATER HEATER REPLACEMENT
010-079126-00 | 010-M179-15600 | 2022-06-27 | PMLSR2225861 |  | 0 | MLS SCOPE: WATER HEATER REPLACEMENT
010-079126-00 | 010-M179-15600 | 2021-11-10 | PMEPR2144667 |  | 0 | 25 FT OF TOTAL PIPE REPLACEMENT 20 FT OF 1 1/2 CAST FOR PVC 5 FT IF GALVANIZED FOR PVC FOR ONE KITCHEN SINK
010-079126-00 | 010-M179-15600 | 2022-10-20 | MMEPR2242330 |  | 0 | A/C AND FURNACE REPLACEMENT LICENSE NUMBER: H01072 ¦ SCOPE ITEM: AIR CONDITIONING (INCLUDING CONDENSERS, EVAPORATORS, COMPRESSORS)
010-079126-00 | 010-M179-15600 | 2024-01-09 | EMLSR2402879 |  | 0 | BUILDING PERMIT/PLAN REVIEW: PLEX2351352 MLS SCOPE: ELECTRIC FOR SOLAR PHOTOVOLTAIC (PV) SYSTEM
010-079126-00 | 010-M179-15600 | 2023-12-15 | RSWDR2351972 |  | 12037 | REMOVE EXISTING SHINGLE ROOF TO DECK AND REPLACE WITH NEW FELT UNDERLAYMENT, ICE BARRIER MEMBRANE AT EAVE, NECESSARY FLASHINGS, AND NEW ASPHALT SHINGLES. WORK TO COMPLY WITH RCO CHAPTER 9 & MANUFACTURE INSTALLATION INSTRUCTIONS.
010-079126-00 | 010-M179-15600 | 2024-11-12 | PMEPI2444944 |  | 16880 | INSTALLING INTERIOR AND EXTERIOR PERIMETER DRAINAGE SUMP WELL AND PUMP ON INTERIOR. SEPARATE ELECTRIC REQUIRED IF NEEDED
010-079128-00 | 010-M179-15800 | 2024-08-15 | MMLSR2433660 |  | 0 | NULL MLS SCOPE: REPLACEMENT OF A SINGLE FURNACE, A/C AND/OR HEAT PUMP LICENSE NUMBER: H00169 ¦ SCOPE ITEM: AIR CONDITIONING (INCLUDING CONDENSERS, EVAPORATORS, COMPRESSORS)
010-079132-00 | 010-M179-16200 | 2020-10-15 | EMEPR2021548 |  | 0 | BUILDING PERMIT/PLAN REVIEW: PMEPI2008846 INSTALL ELECTRIC OUTLET IN BASEMENT FOR SUMP PUMP.
010-079132-00 | 010-M179-16200 | 2020-09-16 | PMEPI2008846 |  | 6000 | ALT 2 STY SINGLE FAMILY DWG BY INSTALLING SUMP WELL AND PUMP FOR BLUEPRINT COLUMBUS. UNFINISHED BASEMENT. SEPARATE ELECTRIC REQUIRED FOR PUMP ELECTRIC IF NEEDED.
010-079133-00 | 010-M179-16300 | 2021-03-09 | PMEPR2108224 |  | 0 | Building Permit/Plan Review: PMEPI2100132 Single item replacement clean out/ floor drain and associated fittings
010-079133-00 | 010-M179-16300 | 2021-03-10 | PMLSR2108495 |  | 0 | MLS Scope: Water Heater Replacement
010-079133-00 | 010-M179-16300 | 2021-03-09 | EMEPR2108220 |  | 0 | Building Permit/Plan Review: pmepi2100132 Install electric outlet in basement for sump pump
010-079133-00 | 010-M179-16300 | 2023-08-29 |  |  |  | OWNER STATES HOME HAS TWO BEDROOMS. ADJUST BEDROOM COUNT.
010-079133-00 | 010-M179-16300 | 2024-06-04 | MMLSR2422816 |  | 0 | MLS SCOPE: REPLACEMENT OF A SINGLE FURNACE, A/C AND/OR HEAT PUMP LICENSE NUMBER: H01127 ¦ SCOPE ITEM: AIR CONDITIONING (INCLUDING CONDENSERS, EVAPORATORS, COMPRESSORS)
010-079136-00 | 010-M179-16600 | 2024-08-05 | PMEPI2430925 |  | 5055 | ALTER ONE FAMILY 2 STORY DWELLING BY INSTALLING SUMP PUMP AND PIT ONLY
010-079136-00 | 010-M179-16600 | 2024-08-23 | EMEPR2434634 |  | 0 | BUILDING PERMIT/PLAN REVIEW: PMEPI2430925 INSTALL DEDICATED GFI FOR SUMP PUMP.
010-079136-00 | 010-M179-16600 | 2024-08-22 | EMEPR2434495 |  | 0 | STATUS CHANGE: 8/26/2024 - REPLACED BY EMEPR2434634 BUILDING PERMIT/PLAN REVIEW: PMEPI2430925 INSTALL DEDICATED GFI FOR SUMP PUMP.
010-079136-00 | 010-M179-16600 | 2024-08-07 | EMEPR2431941 |  | 0 | BUILDING PERMIT/PLAN REVIEW: PMEPI2430925 INSTALL DEDICATED GFI FOR SUMP PUMP.
010-079136-00 | 010-M179-16600 | 2020-07-27 | RSWDR2003481 |  | 3000 | INSTALL NEW ASPHALT SHINGLE ROOF OVER EXISTING ROOF. TWO ASPHALT SHINGLE ROOFS MAXIMUM PERMITTED PER RCO 907.3. WORK TO COMPLY WITH RCO CHAPTER 9.
010-079137-00 | 010-M179-16700 | 2019-08-29 | MMLSR1917403 |  | 0 | MLS Scope: Replacement of a Single A/C Unit or Heat Pump License Number: H00425 ¦ Scope Item: air conditioning (including condensers, evaporators, compressors)
010-079138-00 | 010-M179-16800 | 2020-01-31 | PMLSR2002363 |  | 0 | MLS SCOPE: WATER HEATER REPLACEMENT
010-079140-00 | 010-M179-17000 | 2023-03-06 | PMEPI2310078 |  | 4180 | ALTER ONE FAMILY 2 STORY DWELLING BY INSTALLING SUMP PUMP AND PIT ONLY
010-079140-00 | 010-M179-17000 | 2023-03-07 | EMEPR2310324 |  | 0 | BUILDING PERMIT/PLAN REVIEW: PMEPI2310078 ADD OUTLET FOR SUMP PUMP
010-079141-00 | 010-M179-17100 | 2019-09-09 | PMEPR1918074 |  | 0 | REPLACE SANITARY STACK AND BRANCH DRAINS IN BASEMENT REPLACE APPROX 2FT OF UNDER GROUND BUILDING DRAIN ALL LMATERIAL APPROVED IN 702.01
010-079141-00 | 010-M179-17100 | 2024-08-13 | PMLSR2432855 |  | 0 | MLS SCOPE: WATER HEATER REPLACEMENT
010-079143-00 | 010-M179-17400 | 2024-05-10 | RSWDR2419173 |  | 14313 | REMOVE EXISTING 15 WINDOW(S), 1 DOOR(S) AND REPLACE WITH NEW. WORK TO COMPLY WITH RCO 612, RCO 308, AND RCO 113.6.1 WITH A U VALUE OF 0.35 OR BETTER.WINDOWS INFO: REMOVE WINDOWS AND INSTALL PROVIA ENDURE WINDOWS DOORS INFO: REMOVE ENTRY DOOR AND INSTALL
010-079143-00 | 010-M179-17400 | 2021-03-02 | RSWDR2107409 |  | 2500 | Remove existing exterior wall covering system and replace with new exterior siding over an approved water-resistive barrier. Work to comply with RCO 703.Siding Info: Installing 17 square of vinyl siding
010-079143-00 | 010-M179-17400 | 2023-01-05 | MMLSR2302417 |  | 0 | MLS Scope: Replacement of a Single Furnace, A/C and/or Heat Pump License Number: H00150 ¦ Scope Item: furnaces / air handlers / RTUs
010-079146-00 | 010-M179-17800 | 2022-09-11 | EMEPR2236579 |  | 0 | 18KW GENERAC GENERATOR INSTALL LOAD CALCULATIONS DUE AT TIME OF INSPECTION
010-079146-00 | 010-M179-17800 | 2024-10-04 | RSWDR2440148 |  | 10400 | REMOVE EXISTING 11 WINDOW(S), 0 DOOR(S) AND REPLACE WITH NEW. WORK TO COMPLY WITH RCO 612, RCO 308, AND RCO 113.6.1 WITH A U VALUE OF 0.35 OR BETTER.
010-079151-00 | 010-M179-18300 | 2019-11-12 | PMEPR1923338 |  | 0 | REPLACED APPROX 6FT OF STACK FROM HALF BATH WITH PVC. REPAIR, REPLACE DEFECTIVE PIPE AND ASSOCIATED FITTINGS. ALL NEW DWV PIPE AND FITTINGS WILL COMPLY WITH ONE OF THE STANDARDS LISTED IN OPC TABLE 702.1, TABLE 702.2, AND 702.4 AS APPLICABLE.
010-079152-00 | 010-M179-18400 | 2023-01-25 | MMLSR2304926 |  | 0 | MLS Scope: Replacement of a Single Furnace License Number: H00169 ¦ Scope Item: furnaces / air handlers / RTUs
010-079155-00 | 010-M179-18700 | 2023-10-18 | PMLSR2344479 |  | 0 | MLS Scope: Water Heater Replacement
010-079156-00 | 010-M179-18800 | 2021-06-02 | RSWDR2120474 |  | 15300 | REMOVE EXISTING 11 WINDOW(S), 4 DOOR(S) AND REPLACE WITH NEW. WORK TO COMPLY WITH RCO 612, RCO 308, AND RCO 113.6.1 WITH A U VALUE OF 0.35 OR BETTER. REMOVE EXISTING EXTERIOR WALL COVERING SYSTEM AND REPLACE WITH NEW EXTERIOR SIDING OVER AN APPROVED WA
010-079158-00 | 010-M179-19000 | 2020-04-14 | EMEPR2007239 |  | 0 | BUILDING PERMIT/PLAN REVIEW: ALTR2002762 INSTALL ELECTRIC CIRCUIT AND SINGLE RECEPTACLE
010-079161-00 | 010-M179-19300 | 2024-09-13 | MMLSR2437182 |  | 0 | MLS SCOPE: REPLACEMENT OF A SINGLE A/C UNIT OR HEAT PUMP LICENSE NUMBER: H00169 ¦ SCOPE ITEM: AIR CONDITIONING (INCLUDING CONDENSERS, EVAPORATORS, COMPRESSORS)
010-079164-00 | 010-M179-19600 | 2021-10-18 | PMEPI2140997 |  | 10560 | ALT 2STY SFD BY INSTALLING 92LF OF BASEMENT GUTTER, 1 SUMP PIT AND PUMP IN BASEMENT
010-079164-00 | 010-M179-19600 | 2019-02-21 | RSWDR1900546 |  | 815 | Remove existing 0 window(s), 1 door(s) and replace with new. Work to comply with RCO 612, RCO 308, and RCO 113.6.1 with a U Value of 0.35 or Better. Doors Info: BACK ENTRY.
010-079166-00 | 010-M179-19800 | 2019-06-24 | PMEPR1912122 |  | 0 | BUILDING PERMIT/PLAN REVIEW: ALTR1905208 ADD SHOWER TO HALF BATH AND REDO DWV TO THIS BATHROOM. INSTALL NEW TUB AND VALVE TO SECOND FLOOR BATHROOM.
010-079166-00 | 010-M179-19800 | 2019-06-26 | EMEPR1912352 |  | 0 | BUILDING PERMIT/PLAN REVIEW: ALTR1905208 REWIRE EXISTING HOUSE
010-079166-00 | 010-M179-19800 | 2019-05-28 | ALTR1905208 |  | 69000 | ALTER SF 2 STY FRM DWG TO REMODEL 2 BATHS, INSTALL NEW 200 AMP PANEL, NEW WINDOWS AND DOORS. SEPARATE MEP PERMITS REQUIRED.
010-079168-00 | 010-M179-20000 | 2022-10-31 | RSWDR2243755 |  | 3500 | REMOVE EXISTING 1 WINDOW(S), 1 DOOR(S) AND REPLACE WITH NEW. WORK TO COMPLY WITH RCO 612, RCO 308, AND RCO 113.6.1 WITH A U VALUE OF 0.35 OR BETTER. REMOVE EXISTING SHINGLE ROOF TO DECK AND REPLACE WITH NEW FELT UNDERLAYMENT, ICE BARRIER MEMBRANE AT EA
010-079168-00 | 010-M179-20000 | 2022-11-20 | MMEPR2246494 |  | 0 | GAS LINE FOR FURNACE AND WATER HEATER LICENSE NUMBER: H00657 ¦ SCOPE ITEM: GAS LOGS
010-079170-00 | 010-M179-20200 | 2022-09-29 | RSWDR2239164 |  | 10795 | REMOVE EXISTING SHINGLE ROOF TO DECK AND REPLACE WITH NEW FELT UNDERLAYMENT, ICE BARRIER MEMBRANE AT EAVE, NECESSARY FLASHINGS, AND NEW ASPHALT SHINGLES. WORK TO COMPLY WITH RCO CHAPTER 9 & MANUFACTURE INSTALLATION INSTRUCTIONS.
010-079171-00 | 010-M179-20300 | 2024-08-30 | RSWDR2435564 |  | 1800 | REMOVE EXISTING SHINGLE ROOF TO DECK AND REPLACE WITH NEW FELT UNDERLAYMENT, ICE BARRIER MEMBRANE AT EAVE, NECESSARY FLASHINGS, AND NEW ASPHALT SHINGLES. WORK TO COMPLY WITH RCO CHAPTER 9 & MANUFACTURE INSTALLATION INSTRUCTIONS. ROOF INFO: GARAGE ONLY.
010-079171-00 | 010-M179-20300 | 2023-11-28 | RSWDR2349604 |  | 3286 | REMOVE EXISTING 0 WINDOW(S), 1 DOOR(S) AND REPLACE WITH NEW. WORK TO COMPLY WITH RCO 612, RCO 308, AND RCO 113.6.1 WITH A U VALUE OF 0.35 OR BETTER.
010-079173-00 | 010-M179-20500 | 2022-10-18 | ROOFC2241911 |  | 51000 | ALTER EXISTING BUILDING TO OVERLAY EXISTING SPF ROOF SYSTEM W/ NEW 2-LAYER MODIFIED BUR ROOF SYSTEM. FINAL INSPECTION REQUIRED.
010-079178-00 | 010-M179-21000 | 2023-05-01 | RSWDR2317979 |  | 12215 | Remove existing 10 window(s), 0 door(s) and replace with new. Work to comply with RCO 612, RCO 308, and RCO 113.6.1 with a U Value of 0.35 or Better.Windows Info: Remove and replace existing 10 windows on all sides of home with new of same size as exist
010-079180-00 | 010-M179-21200 | 2020-09-14 | MMEPR2018887 |  | 0 | BUILDING PERMIT/PLAN REVIEW: ADDR2007185 INSTALL OF TOSHIBA KFR - 12GFH012A LICENSE NUMBER: HO9999
010-079180-00 | 010-M179-21200 | 2020-09-14 | EMEPR2018884 |  | 0 | BUILDING PERMIT/PLAN REVIEW: ADDR2007185 INSTALL SUB PANEL AND ELECTRTICAL OUTLETS LIGHTS AND HEATING AND AIR UNIT
010-079180-00 | 010-M179-21200 | 2020-08-05 | ADDR2007185 |  | 10000 | PLAN APPROVAL: FINAL REVIEWED FOR COMPLIANCE UNDER: 2019 RESIDENTIAL CODE OF OHIO USE/OCCUPANCY GROUP: 1, 2, 3 FAMILY DWELLING CONSTRUCTION TYPE: V-B DESCRIPTION OF WORK: ALTER A 2 STORY FRAMED, 1 FAMILY DWELLING BY ADDING ADDITION TO HOME. HVAC
010-079180-00 | 010-M179-21200 | 2020-09-14 | MMEPR2018887 |  | 0 | BUILDING PERMIT/PLAN REVIEW: ADDR2007185 INSTALL OF TOSHIBA KFR - 12GFH012A LICENSE NUMBER: HO9999
010-079181-00 | 010-M179-21300 | 2021-05-13 | MMLSR2117444 |  | 0 | MLS Scope: Replacement of a Single Furnace License Number: H00124 ¦ Scope Item: furnaces / air handlers / RTUs
010-079181-00 | 010-M179-21300 | 2021-03-24 | PMLSR2110391 |  | 0 | MLS Scope: Water Heater Replacement
010-079181-00 | 010-M179-21300 | 2022-10-19 | RSWDR2242114 |  | 16490 | REMOVE EXISTING SHINGLE ROOF TO DECK AND REPLACE WITH NEW FELT UNDERLAYMENT, ICE BARRIER MEMBRANE AT EAVE, NECESSARY FLASHINGS, AND NEW ASPHALT SHINGLES. WORK TO COMPLY WITH RCO CHAPTER 9 & MANUFACTURE INSTALLATION INSTRUCTIONS.ROOF INFO: ROOF REPLACEMENT
010-079183-00 | 010-M179-21500 | 2022-05-26 | RSWDR2221479 |  | 8770 | REMOVE EXISTING 10 WINDOW(S), 0 DOOR(S) AND REPLACE WITH NEW. WORK TO COMPLY WITH RCO 612, RCO 308, AND RCO 113.6.1 WITH A U VALUE OF 0.35 OR BETTER.WINDOWS INFO: REMOVE EXISTING 10 WINDOWS AND REPLACE WITH NEW DOUBLE HUNG WINDOWS. COLOR TO BE WHITE VIN
010-079183-00 | 010-M179-21500 | 2022-05-26 | MMLSR2221461 |  | 0 | MLS SCOPE: REPLACEMENT OF A SINGLE FURNACE, A/C AND/OR HEAT PUMP LICENSE NUMBER: H00140 ¦ SCOPE ITEM: FURNACES / AIR HANDLERS / RTUS
010-079183-00 | 010-M179-21500 | 2023-12-27 | PMLSR2352930 |  | 0 | **12-27-23 ADDRESS TRANSFERRED FROM 310 DERRER RD TO 322 DERRER RD--DACC. MLS Scope: Water Heater Replacement
010-079183-00 | 010-M179-21500 | 2024-05-20 | PMEPR2420438 |  | 0 | REPLACING DEFECTIVE AND CORRODED MATERIALS WITH SCHEDULE 40 PVC PIPE AND FITTINGS. REPLACING SANITARY STACK IN SECOND FLOOR BATHROOM, TYING ON TO ALL EXISTING BRANCH LINES AND VENTS. ALL MATERIALS TO COMPLY WITH OHIO PLUMBING CODE 702.1
010-079186-00 | 010-M179-21800 | 2019-11-14 | MMLSR1923509 |  | 0 | MLS SCOPE: REPLACEMENT OF A SINGLE FURNACE LICENSE NUMBER: H00140 ¦ SCOPE ITEM: FURNACES / AIR HANDLERS / RTUS
010-079193-00 | 010-M180-00300 | 2020-12-01 | ALTR2011460 |  | 4600 | Plan Approval: Final Reviewed For Compliance Under: 2019 Residential Code Of Ohio Use/Occupancy Group: 1, 2, 3 Family Dwelling Construction Type: V-B Description Of Work: Alter a 1 Story Framed, 1 Family Dwelling by installing 12 Carbon Fiber St
010-079195-00 | 010-M180-04700 | 2022-06-13 | PMLSR2223697 |  | 0 | MLS SCOPE: WATER HEATER REPLACEMENT
010-079195-00 | 010-M180-04700 | 2019-03-08 | RSWDR1900741 |  | 8500 | Remove existing shingle roof to deck and replace with new felt underlayment, ice barrier membrane at eave, necessary flashings, and new asphalt shingles. Work to comply with RCO chapter 9 & Manufacture installation instructions.
010-079197-00 | 010-M180-00500 | 2022-06-29 | PMEPI2226332 |  | 11000 | INSTALLING 108 LF OF BASEMENT GUTTERS SUMPWELL AND PUMP IN BASEMENT
010-079197-00 | 010-M180-00500 | 2023-04-16 | RSWDR2315742 |  | 8318 | Remove existing shingle roof to deck and replace with new felt underlayment, ice barrier membrane at eave, necessary flashings, and new asphalt shingles. Work to comply with RCO chapter 9 & Manufacture installation instructions.Roof Info: Removing existi
010-079198-00 | 010-M180-00600 | 2022-04-25 | EMEPC2216661 |  | 0 | REPLACE METER BASE AND DISCONNECT THAT WAS HIT BY POLE
010-079198-00 | 010-M180-00600 | 2019-12-02 | RSWDR1906145 |  | 2800 | INSTALL NEW ASPHALT SHINGLE ROOF OVER EXISTING ROOF. TWO ASPHALT SHINGLE ROOFS MAXIMUM PERMITTED PER RCO 907.3. WORK TO COMPLY WITH RCO CHAPTER 9.
010-079200-00 | 010-M180-04400 | 2023-03-06 | PMEPI2310073 |  | 4815 | ALTER ONE FAMILY 2 STORY DWELLING BY INSTALLING SUMP PUMP AND PIT ONLY
010-079200-00 | 010-M180-04400 | 2023-03-07 | EMEPR2310331 |  | 0 | BUILDING PERMIT/PLAN REVIEW: PMEPI2310073 ADD OUTLET FOR SUMP PUMP
010-079204-00 | 010-M180-04200 | 2023-10-05 | RSWDR2342373 |  | 12741 | Remove existing shingle roof to deck and replace with new felt underlayment, ice barrier membrane at eave, necessary flashings, and new asphalt shingles. Work to comply with RCO chapter 9 & Manufacture installation instructions.
010-079211-00 | 010-M180-03900 | 2019-06-30 | MMLSR1912596 |  | 0 | REPLACEMENT OF A SINGLE FURNACE, A/C AND/OR HEAT PUMP LICENSE NUMBER: H00711
010-079211-00 | 010-M180-03900 | 2019-06-12 | RSWDR1902833 |  | 2000 | REMOVE EXISTING 0 WINDOW(S), 1 DOOR(S) AND REPLACE WITH NEW. WORK TO COMPLY WITH RCO 612, RCO 308, AND RCO 113.6.1 WITH A U VALUE OF 0.35 OR BETTER. DOORS INFO: WE¿RE REPLACEING THE EXISTING SLIDING GLASS DOOR WITH A NEW VINYL GLASS DOOR.
010-079211-00 | 010-M180-03900 | 2019-06-30 | PMLSR1912597 |  | 0 | WATER HEATER REPLACEMENT
010-079212-00 | 010-M180-03800 | 2023-07-21 | EMEPR2330492 |  | 0 | BUILDING PERMIT/PLAN REVIEW: PMEPI2323535 INSTALL GFI IN BASEMENT OR SUMP PUMP INSTALL GFI IN BASEMENT FOR BACK-FLOW ALARM
010-079212-00 | 010-M180-03800 | 2023-06-07 | PMEPI2323535 |  | 5050 | INSTALL BACKWATER VALVE WITH HIGH WATER ALARM. TIE ON TO EXISTING BUILDING DRAIN WITH COMPLIANT TRANSITION FITTINGS. ALL NEW DWV PIPE AND FITTINGS WILL COMPLY WITH ONE OF THE REFERENCED STANDARDS LISTED IN OPC TABLE 702.1, TABLE 702.2, AND 702.4 AS APPLI
010-079214-00 | 010-M180-01400 | 2022-09-14 | ACS2237115 |  | 100 | PLAN REVIEW/BUILDING ORDER: UNSF2200303 ADVANCED CONSTRUCTION START WITHIN THE INTERIOR ONLY IN AN EXISTING SINGLE FAMILY DWELLING FOR INSPECTION AND INSURANCE AS A RESULT OF FIRE DAMAGE. WORK INCLUDES GENERAL CLEAN-UP INCLUDING REMOVAL OF ROOF, SHINGLE
010-079214-00 | 010-M180-01400 | 2022-09-14 | ACS2237115 |  | 100 | PLAN REVIEW/BUILDING ORDER: UNSF2200303 ADVANCED CONSTRUCTION START WITHIN THE INTERIOR ONLY IN AN EXISTING SINGLE FAMILY DWELLING FOR INSPECTION AND INSURANCE AS A RESULT OF FIRE DAMAGE. WORK INCLUDES GENERAL CLEAN-UP INCLUDING REMOVAL OF ROOF, SHINGLE
010-079214-00 | 010-M180-01400 | 2024-08-09 | EMEPR2432409 |  | 0 | BUILDING PERMIT/PLAN REVIEW: DMGR2244223 NEW WIRE IN THE ENTIRE HOUSE. NEW CEILING LIGHT FIXTURES, LAMPS, CEILING FAN, SMOKE DETECTOR COMPLETION OF THE WORK DESCRIBED ON THIS PERMIT DOES NOT COMPLY BUILDING ORDER #UNSF2200303 OR ANY OTHER BUILDING OR
010-079214-00 | 010-M180-01400 | 2024-08-09 | MMEPR2432406 |  | 0 | BUILDING PERMIT/PLAN REVIEW: DMGR2244223 INSTALL: NEW DUCTS, NEW FURNACE, NEW A/C, NEW HOT WATER TANK(HVAC) LICENSE NUMBER: HO9999 COMPLETION OF THE WORK DESCRIBED ON THIS PERMIT DOES NOT COMPLY BUILDING ORDER #UNSF2200303 OR ANY OTHER BUILDING ORDE
010-079214-00 | 010-M180-01400 | 2024-08-09 | PMEPR2432410 |  | 0 | BUILDING PERMIT/PLAN REVIEW: DMGR2244223 ADDITION: NEW FULL BATH ALL NEW PIPES PLUMBING FIXTURES, TOILET, SINK, SHOWER, FAUCETS, NEW KITCHEN, INCLUDING NEW SINK, DISPOSAL, DISHWASHER. COMPLETION OF THE WORK DESCRIBED ON THIS PERMIT DOES NOT COMPLY BU
010-079215-00 | 010-M180-03700 | 2023-08-24 | EMEPR2336171 |  | 0 | Replace 100 AMP panel, meter base, service entry wire, complete grounding system, whole home surge protector
010-079215-00 | 010-M180-03700 | 2024-03-28 | PMLSR2413270 |  | 0 | MLS SCOPE: WATER HEATER REPLACEMENT
010-079217-00 | 010-M180-01500 | 2022-04-19 | PMLSR2215974 |  | 0 | MLS SCOPE: WATER HEATER REPLACEMENT
010-079218-00 | 010-M180-01600 | 2024-08-16 | ALTR2433574 |  | 20000 | REVIEWED FOR COMPLIANCE UNDER: 2019 RESIDENTIAL CODE OF OHIO USE/OCCUPANCY GROUP: 1, 2, 3 FAMILY DWELLING CONSTRUCTION TYPE: V-B DESCRIPTION OF WORK: ALTER A 1 STORY FRAMED, 1 FAMILY DWELLING BY INSTALLING NEW DRYWALL (1 HR. FIRE RATED 5/8” TYPE X
010-079218-00 | 010-M180-01600 | 2024-09-23 | MMLSR2438528 |  | 0 | BUILDING PERMIT/PLAN REVIEW: ALTR2433574 MLS SCOPE: REPLACEMENT OF A SINGLE FURNACE, A/C AND/OR HEAT PUMP LICENSE NUMBER: H00963 ¦ SCOPE ITEM: AIR CONDITIONING (INCLUDING CONDENSERS, EVAPORATORS, COMPRESSORS) LICENSE NUMBER: H00963 ¦ SCOPE ITEM: FURN
010-079219-00 | 010-M180-03500 | 2020-05-15 | ALTR2004285 |  | 3700 | ALT 1 STY SFD BY INSTALLING INTERIOR PERIMETER DRAIN SUMP WELL AND PUMP FOR BLUEPRINT COLUMBUS. SEPARATE ELECTRIC REQUIRED FOR PUMP ELECTRIC IF NEEDED
010-079219-00 | 010-M180-03500 | 2022-06-04 | MMLSR2222729 |  | 0 | MLS SCOPE: REPLACEMENT OF A SINGLE FURNACE, A/C AND/OR HEAT PUMP LICENSE NUMBER: H00169 ¦ SCOPE ITEM: AIR CONDITIONING (INCLUDING CONDENSERS, EVAPORATORS, COMPRESSORS)
010-079219-00 | 010-M180-03500 | 2020-06-05 | EMEPR2010730 |  | 0 | BUILDING PERMIT/PLAN REVIEW: ALTR2004285 INSTALLED ELECTRICAL OUTLET FOR SUMP PUMP.
010-079220-00 | 010-M180-03400 | 2020-11-06 | EMEPR2023342 |  | 0 | BUILDING PERMIT/PLAN REVIEW: PMEPI2009514 ALT 1 STY SINGLE FAMILY DWG BY INSTALLING NEW ELECTRICAL OUTLET FOR SUMP PUMP
010-079220-00 | 010-M180-03400 | 2020-11-06 | PMEPR2023343 |  | 0 | BUILDING PERMIT/PLAN REVIEW: PMEPI2009514 SINGLE ITEM REPLACEMENT CLEAN OUT/FLOOR DRAIN AND ASSOCIATED FITTINGS
010-079220-00 | 010-M180-03400 | 2020-10-06 | PMEPI2009514 |  | 3700 | ALT 1 STY SINGLE FAMILY DWG BY INSTALLING SUMP WELL & PUMP FOR BLUEPRINT COLUMBUS. UNFINISHED BASEMENT. SEPARATE ELECTRIC REQUIRED FOR PUMP ELECTRIC IF NEEDED.
010-079220-00 | 010-M180-03400 | 2020-12-09 | PMEPR2025659 |  | 0 | SFD REPLACE CLOGGED/DAMAGED DRAIN LINE.... UNDERGROUND PLUMBING …...
010-079223-00 | 010-M180-03300 | 2020-04-14 | EMEPR2007287 |  | 0 | BUILDING PERMIT/PLAN REVIEW: ALTR2002739 INSTALL ELECTRIC CIRCUIT AND SINGLE RECEPTACLE
010-079223-00 | 010-M180-03300 | 2020-04-14 | PMEPR2007288 |  | 0 | BUILDING PERMIT/PLAN REVIEW: ALTR2002739 SINGLE ITEM REPLACEMENT CLEAN OUT AND ASSOCIATED FITTINGS.
010-079223-00 | 010-M180-03300 | 2020-03-16 | ALTR2002739 |  | 3700 | ALT 1 STY SINGLE FAMILY DWG BY INSTALLING INTERIOR PERIMETER DRAIN SUMP WELL AND PUMP. SEPARATE ELECTRIC REQUIRED FOR PUMP ELECTRIC IF NEEDED. MLS
010-079223-00 | 010-M180-03300 | 2021-06-23 | DMGR2123697 |  | 2000 | *Revision 7/1/2021 ACC: Revise plans to include drywall repair. This will change redline shown on plans- contact Austin Capell with any questions* Plan Approval: Final Reviewed For Compliance Under: 2019 Residential Code Of Ohio Use/Occupancy Group
010-079223-00 | 010-M180-03300 | 2021-01-06 | DECKR2100121 |  | 3000 | 64 SQ FT RAMP ON FRONT OF HOUSE.
010-079223-00 | 010-M180-03300 | 2021-06-23 | ACS2123699 |  | 0 | Advanced Construction Start within the interior only in an existing single family dwelling for inspection. Work includes removal of non-load bearing walls and non-fire rated wall/ceiling assemblies. Applicant proceeds at own risk. Work permitted to proce
010-079223-00 | 010-M180-03300 | 2023-10-24 | RSWDR2345278 |  | 11526 | Remove existing shingle roof to deck and replace with new felt underlayment, ice barrier membrane at eave, necessary flashings, and new asphalt shingles. Work to comply with RCO chapter 9 & Manufacture installation instructions.
010-079224-00 | 010-M180-03200 | 2023-10-05 | MMLSR2342380 |  | 0 | MLS Scope: Replacement of a Single Furnace, A/C and/or Heat Pump License Number: H00855 ¦ Scope Item: air conditioning (including condensers, evaporators, compressors) License Number: H00855 ¦ Scope Item: furnaces / air handlers / RTUs
010-079224-00 | 010-M180-03200 | 2022-06-07 | PMLSR2223121 |  | 0 | MLS SCOPE: WATER HEATER REPLACEMENT
010-079225-00 | 010-M180-01900 | 2022-01-28 | RSWDR2205204 |  | 3500 | REMOVE EXISTING 9 WINDOW(S), 2 DOOR(S) AND REPLACE WITH NEW. WORK TO COMPLY WITH RCO 612, RCO 308, AND RCO 113.6.1 WITH A U VALUE OF 0.35 OR BETTER. REMOVE EXISTING EXTERIOR WALL COVERING SYSTEM AND REPLACE WITH NEW EXTERIOR SIDING OVER AN APPROVED WAT
010-079225-00 | 010-M180-01900 | 2022-07-26 | RSWDR2230054 |  | 9216 | REMOVE EXISTING SHINGLE ROOF TO DECK AND REPLACE WITH NEW FELT UNDERLAYMENT, ICE BARRIER MEMBRANE AT EAVE, NECESSARY FLASHINGS, AND NEW ASPHALT SHINGLES. WORK TO COMPLY WITH RCO CHAPTER 9 & MANUFACTURE INSTALLATION INSTRUCTIONS.ROOF INFO: SHINGLE TEAR OF
010-079228-00 | 010-M180-03000 | 2023-04-04 | EMEPR2314126 |  | 0 | BUILDING PERMIT/PLAN REVIEW: PMEPI2314002 INSTALLING GFI FOR SUMP PUMP.
010-079228-00 | 010-M180-03000 | 2023-04-04 | PMEPI2314002 |  | 5300 | ALTER ONE FAMILY 1 STORY DWELLING BY INSTALLING SUMP PUMP AND PIT ONLY
010-079228-00 | 010-M180-03000 | 2021-06-14 | RSWDR2122285 |  | 2042 | Remove existing 0 window(s), 1 door(s) and replace with new. Work to comply with RCO 612, RCO 308, and RCO 113.6.1 with a U Value of 0.35 or Better.
010-079228-00 | 010-M180-03000 | 2024-02-02 | PMLSR2405808 |  | 0 | MLS SCOPE: WATER HEATER REPLACEMENT
010-079230-00 | 010-M180-02200 | 2021-01-26 | MMLSR2102787 |  | 0 | MLS Scope: Replacement of a Single Furnace, A/C and/or Heat Pump License Number: H00306 ¦ Scope Item: furnaces / air handlers / RTUs
010-079231-00 | 010-M180-02900 | 2023-01-17 | ALTR2303806 |  | 6161 | ALTER ONE FAMILY 1 STORY DWELLING BY INSTALLING SUMP PUMP AND PIT ONLY
010-079231-00 | 010-M180-02900 | 2023-01-31 | EMEPR2305583 |  | 0 | BUILDING PERMIT/PLAN REVIEW: ALTR2303806 ADD OUTLET FOR SUMP PUMP
010-079232-00 | 010-M180-02300 | 2022-04-21 | DMGC2216474 |  | 4000 | PLAN APPROVAL: FINAL. REVIEWED FOR COMPLIANCE UNDER:2017 OBC AND ICC A117.1-2009 WITH MODIFICATIONS IN OBC 1112.0. WORK REQUIRING SEPARATE APPLICATION: WORK NOT APPLICABLE: PLUMBING, MECHANICAL, ELECTRICAL, FIRE ALARM, FIRE SUPPRESSION PROJEC
010-079232-00 | 010-M180-02300 | 2022-03-09 | DMGC2210144 |  | 50000 | 5/3/2022 - CONTRACTOR HAS WITHDRAWN FROM PERMIT - SEE DOC TAB - DBAXTER-DANIEL PLAN APPROVAL: FINAL. REVIEWED FOR COMPLIANCE UNDER:2017 OBC AND ICC A117.1-2009 WITH MODIFICATIONS IN OBC 1112.0. WORK REQUIRING SEPARATE APPLICATION: WORK NOT AP
010-079241-00 | 010-M180-08200 | 2019-01-15 | EMEPC1900931 |  | 0 | WE NEED INSPECTION FOR METER
010-079245-00 | 010-K042-11401 | 2025-01-01 |  |  |  | SPL/NWP/VD
010-079247-00 | 010-M180-08401 | 2021-10-07 | PMLSR2139807 |  | 0 | MLS Scope: Water Heater Replacement
010-079253-00 | 010-M180-08900 | 2021-12-07 | RSWDR2148055 |  | 17500 | REMOVE EXISTING SHINGLE ROOF TO DECK AND REPLACE WITH NEW FELT UNDERLAYMENT, ICE BARRIER MEMBRANE AT EAVE, NECESSARY FLASHINGS, AND NEW ASPHALT SHINGLES. WORK TO COMPLY WITH RCO CHAPTER 9 & MANUFACTURE INSTALLATION INSTRUCTIONS.ROOF INFO: ROOF REPLACEMENT
010-079265-00 | 010-M180-10000 | 2024-05-03 | MMEPC2418034 |  | 0 | REPLACEMENT OF EXISTING ELECTRIC FURNACE AND H/P LICENSE NUMBER: H01127 ¦ SCOPE ITEM: AIR CONDITIONING (INCLUDING CONDENSERS, EVAPORATORS, COMPRESSORS)
010-079265-00 | 010-M180-10000 | 2024-03-15 | ROOFC2411561 |  | 6153 | BUILDING PERMIT TO REMOVE EXISTING ROOFING TO DECK AND INSTALL NEW ON FRONT PORCH .060 FULLY ADHERED EPDM RUBBER ROOFING, R-30 INSULATION, PENETRATIONS AND FLASHINGS ON AN EXISTING COMMERCIAL BUILDING PER OHIO BUILDING CODE SECTIONS 1507.12 & 1508. NO DR
010-079266-00 | 010-M180-10100 | 2024-03-15 | ROOFC2411561 |  | 6153 | BUILDING PERMIT TO REMOVE EXISTING ROOFING TO DECK AND INSTALL NEW ON FRONT PORCH .060 FULLY ADHERED EPDM RUBBER ROOFING, R-30 INSULATION, PENETRATIONS AND FLASHINGS ON AN EXISTING COMMERCIAL BUILDING PER OHIO BUILDING CODE SECTIONS 1507.12 & 1508. NO DR
010-079266-00 | 010-M180-10100 | 2023-02-02 | EMEPC2306064 |  | 0 | BUILDING PERMIT/PLAN REVIEW: ALTC2235061 ELECTRICAL WORK ASSOCIATED WITH APPROVED BUILDING PERMIT ALTC2235061.
010-079266-00 | 010-M180-10100 | 2024-05-03 | MMEPC2418034 |  | 0 | REPLACEMENT OF EXISTING ELECTRIC FURNACE AND H/P LICENSE NUMBER: H01127 ¦ SCOPE ITEM: AIR CONDITIONING (INCLUDING CONDENSERS, EVAPORATORS, COMPRESSORS)
010-079267-00 | 010-M180-10200 | 2021-09-16 | MMEPC2136793 |  | 0 | Replace hot water boiler - like for like. Reconnect to gas and power service. License Number: SHW00061 ¦ Scope Item: boiler systems
010-079267-00 | 010-M180-10200 | 2021-01-28 | MMEPC2103237 |  | 0 | Replace existing packaged rooftop unit - like for like replacement. Reconnect gas piping, power wiring, controls & smoke detector. New RTU rated for 5 tons cooling capacity & 120 MBH heating capacity. License Number: H00312 ¦ Scope Item: furnaces / air
010-079267-00 | 010-M180-10200 | 2019-07-26 | EMEPC1914718 |  | 0 | RELOCATE 120V POWER FROM OLD FIRE ALARM PANEL TO NEWLY INSTALLED FIRE ALARM PANEL IN ONE LOCATION. FIRE ALARM WORK COMPLETED UNDER PERMIT FALRC190722
010-079267-00 | 010-M180-10200 | 2019-08-09 | PMEPC1915929 |  | 0 | BUILDING PERMIT/PLAN REVIEW: INTR1800158 INSTALL SAND TRAP AND CATCH BASINS IN BAY AREA
010-079270-00 | 010-M180-05100 | 2023-04-10 | ALTR2314908 |  | 61000 | PLAN APPROVAL: FINAL REVIEWED FOR COMPLIANCE UNDER: 2019 RESIDENTIAL CODE OF OHIO USE/OCCUPANCY GROUP: 1, 2, 3 FAMILY DWELLING CONSTRUCTION TYPE: V-B DESCRIPTION OF WORK: ALTER A 2 STORY FRAMED, 1 FAMILY DWELLING TO RENOVATE THE KITCHEN. REMOVE
010-079270-00 | 010-M180-05100 | 2023-10-15 | EMEPR2343762 |  | 0 | BUILDING PERMIT/PLAN REVIEW: ALTR2314908 NEW ELECTRIC IN KITCHEN AREA FOR REMODEL
010-079270-00 | 010-M180-05100 | 2024-02-22 | PMLSR2408259 |  | 0 | MLS SCOPE: WATER HEATER REPLACEMENT
010-079270-00 | 010-M180-05100 | 2023-10-24 | PMEPR2345325 |  | 0 | BUILDING PERMIT/PLAN REVIEW: ALTR2314908 HOOKUP KITCHEN SINK IN EXISTING LOCATION.
010-079270-00 | 010-M180-05100 | 2023-10-24 | MMEPR2345186 |  | 0 | BUILDING PERMIT/PLAN REVIEW: ALTR2314908 INSTALL VENT FOR KITCHEN RANGE HOOD TO THE EXTERIOR. LICENSE NUMBER: H00662 ¦ SCOPE ITEM: EXHAUST SYSTEMS (HOODS, FANS, ETC)
010-079271-00 | 010-M180-05200 | 2020-04-14 | EMEPR2007289 |  | 0 | BUILDING PERMIT/PLAN REVIEW: ALTR2002741 INSTALL ELECTRIC CIRCUIT AND SINGLE RECEPTACLE
010-079271-00 | 010-M180-05200 | 2020-03-16 | ALTR2002741 |  | 3700 | ALTER 1.5 STORY SINGLE FAMILY DWELLING BY INSTALLING SUMP WELL AND SUMP PUMP FOR BLUEPRINT COLUMBUS. SEPARATE ELECTRIC PERMIT REQUIRED FOR PUMP ELECTRIC IF NEEDED.
010-079274-00 | 010-M180-05500 | 2020-05-06 | ALTR2003917 |  | 3700 | ALT 1.5 STY SFD BY INSTALLING A SUMP WELL AND PUMP FOR BLUE PRINT COLUMBUS. UNFINSHED BASEMENT SEPARATE ELECTRIC REQUIRED FOR PUMP ELECTRIC IF NEEDED
010-079274-00 | 010-M180-05500 | 2020-05-21 | EMEPR2009589 |  | 0 | BUILDING PERMIT/PLAN REVIEW: ALTR2003917 INSTALL ELECTRIC OUTLET FOR SUMP PUMP
010-079279-00 | 010-M180-06000 | 2020-05-21 | ALTR2004483 |  | 5700 | ALT 2 STY SINGLE FAMILY DWG BY INSTALLING INTERIOR PERIMETER DRAIN SUMP WELL AND PUMP. SEPARATE ELECTRIC REQUIRED FOR PUMP ELECTRIC. MLS
010-079279-00 | 010-M180-06000 | 2020-06-17 | PMEPR2011829 |  | 0 | BUILDING PERMIT/PLAN REVIEW: ALTR2004483 SINGLE ITEM REPLACEMENT CLEAN OUT/FLOOR DRAIN AND ASSOCIATED FITTINGS.
010-079279-00 | 010-M180-06000 | 2020-06-17 | EMEPR2011828 |  | 0 | BUILDING PERMIT/PLAN REVIEW: ALTR2004483 INSTALL ELECTRIC OUTLET FOR SUMP PUMP IN BASEMENT
010-079280-00 | 010-M180-06100 | 2020-05-15 | ALTR2004282 |  | 3700 | ALT 1 STY SFD BY INSTALLING INTERIOR PERIMETER DRAIN SUMP WELL AND PUMP FOR BLUEPRINT COLUMBUS. UNFINISHED BASEMENT. SEPARATE ELECTRIC REQUIRED FOR PUMP ELECTRIC IF NEEDED
010-079280-00 | 010-M180-06100 | 2020-06-04 | EMEPR2010632 |  | 0 | BUILDING PERMIT/PLAN REVIEW: ALTR2004282 INSTALLED ELECTRICAL OUTLET FOR SUMP PUMP.
010-079282-00 | 010-M180-06300 | 2021-02-15 | PMLSR2105418 |  | 0 | MLS Scope: Water Heater Replacement
010-079282-00 | 010-M180-06300 | 2024-09-16 | EMLSR2437410 |  | 0 | BUILDING PERMIT/PLAN REVIEW: PLEX2434186 MLS SCOPE: ELECTRIC FOR SOLAR PHOTOVOLTAIC (PV) SYSTEM
010-079283-00 | 010-M180-06400 | 2024-09-11 | EMEPR2436857 |  | 0 | REPLACE 100 AMP PANEL, COMPLETE GROUNDING SYSTEM *NOTE THAT WITH 2023 NATIONAL ELECTRIC CODE THAT INSTALLATION MUST COMPLY WITH NEC 230.85(C) FOR EXTERIOR EMERGENCY DISCONNECT REQUIREMENT.
010-079284-00 | 010-M180-06500 | 2019-02-01 |  |  |  | FIRE DAMAGE REPAIRS/REMODEL
010-079285-00 | 010-M180-06600 | 2019-04-02 | RSWDR1901204 |  | 7947 | REMOVE EXISTING 12 WINDOW(S), 0 DOOR(S) AND REPLACE WITH NEW. WORK TO COMPLY WITH RCO 612, RCO 308, AND RCO 113.6.1 WITH A U VALUE OF 0.35 OR BETTER.
010-079285-00 | 010-M180-06600 | 2023-10-13 | PMEPI2343620 |  | 4415 | SUMP PUMP AND PIT ONLY
010-079285-00 | 010-M180-06600 | 2023-10-13 | EMEPR2343688 |  | 0 | BUILDING PERMIT/PLAN REVIEW: PMEPI2343620 INSTALL DEDICATED GFI FOR SUMP PUMP.
010-079286-00 | 010-M180-06700 | 2020-09-18 | MMLSR2019253 |  | 0 | MLS SCOPE: REPLACEMENT OF A SINGLE FURNACE, A/C AND/OR HEAT PUMP LICENSE NUMBER: H00425 ¦ SCOPE ITEM: AIR CONDITIONING (INCLUDING CONDENSERS, EVAPORATORS, COMPRESSORS)
010-079287-00 | 010-M180-06800 | 2021-09-23 | EMEPR2137789 |  | 0 | Install a new weather head for #2 SEU
010-079287-00 | 010-M180-06800 | 2020-04-24 | MMLSR2007840 |  | 0 | MLS SCOPE: REPLACEMENT OF A SINGLE FURNACE LICENSE NUMBER: H00425 ¦ SCOPE ITEM: FURNACES / AIR HANDLERS / RTUS
010-079287-00 | 010-M180-06800 | 2019-10-29 | PMLSR1922231 |  | 0 | MLS SCOPE: WATER HEATER REPLACEMENT
010-079287-00 | 010-M180-06800 | 2023-07-03 | RSWDR2327474 |  | 1722 | REMOVE EXISTING 5 WINDOW(S), 0 DOOR(S) AND REPLACE WITH NEW. WORK TO COMPLY WITH RCO 612, RCO 308, AND RCO 113.6.1 WITH A U VALUE OF 0.35 OR BETTER.
010-079287-00 | 010-M180-06800 | 2023-05-04 | RSWDR2318673 |  | 1537 | REMOVE EXISTING 4 WINDOW(S), 0 DOOR(S) AND REPLACE WITH NEW. WORK TO COMPLY WITH RCO 612, RCO 308, AND RCO 113.6.1 WITH A U VALUE OF 0.35 OR BETTER.
010-079287-00 | 010-M180-06800 | 2023-08-23 | RSWDR2335900 |  | 2442 | REMOVE EXISTING 7 WINDOW(S), 0 DOOR(S) AND REPLACE WITH NEW. WORK TO COMPLY WITH RCO 612, RCO 308, AND RCO 113.6.1 WITH A U VALUE OF 0.35 OR BETTER.
010-079288-00 | 010-M180-06900 | 2024-04-01 | RSWDR2413633 |  | 5809 | REMOVE EXISTING SHINGLE ROOF TO DECK AND REPLACE WITH NEW FELT UNDERLAYMENT, ICE BARRIER MEMBRANE AT EAVE, NECESSARY FLASHINGS, AND NEW ASPHALT SHINGLES. WORK TO COMPLY WITH RCO CHAPTER 9 & MANUFACTURE INSTALLATION INSTRUCTIONS.ROOF INFO: SHINGLE TEAR OF
010-079288-00 | 010-M180-06900 | 2021-09-08 | MMLSR2135352 |  | 0 | MLS Scope: Replacement of a Single A/C Unit or Heat Pump License Number: H01049 ¦ Scope Item: air conditioning (including condensers, evaporators, compressors)
010-079289-00 | 010-M180-07000 | 2022-07-07 | MMLSR2227237 |  | 0 | MLS SCOPE: REPLACEMENT OF A SINGLE A/C UNIT OR HEAT PUMP LICENSE NUMBER: H00425 ¦ SCOPE ITEM: AIR CONDITIONING (INCLUDING CONDENSERS, EVAPORATORS, COMPRESSORS)
010-079292-00 | 010-M180-07300 | 2020-02-25 | ALTR2001991 |  | 3700 | ALT 1 STY SINGLE FAMILY DWG BY INSTALLING SUMP WELL & PUMP FOR BLUEPRINT COLUMBUS. SEPARATE ELECTRIC REQUIRED FOR PUMP ELECTRIC IF NEEDED.
010-079292-00 | 010-M180-07300 | 2020-02-25 | EMEPR2004107 |  | 0 | BUILDING PERMIT/PLAN REVIEW: ALTR2001991 INSTALLED ELECTRICAL OUTLET FOR SUMP PUMP.
010-079293-00 | 010-M180-07400 | 2022-07-07 | RSWDR2227254 |  | 3900 | REMOVE EXISTING SHINGLE ROOF TO DECK AND REPLACE WITH NEW FELT UNDERLAYMENT, ICE BARRIER MEMBRANE AT EAVE, NECESSARY FLASHINGS, AND NEW ASPHALT SHINGLES. WORK TO COMPLY WITH RCO CHAPTER 9 & MANUFACTURE INSTALLATION INSTRUCTIONS.ROOF INFO: RESIDENTIAL ROO
010-079296-00 | 010-M180-07700 | 2019-07-22 | EMLSR1914269 |  | 0 | BUILDING PERMIT/PLAN REVIEW: PLEX1907050 ELECTRIC FOR SOLAR PHOTOVOLTAIC (PV) SYSTEM
010-079296-00 | 010-M180-07700 | 2019-06-10 | MMLSR1911101 |  | 0 | MLS SCOPE: REPLACEMENT OF A SINGLE FURNACE, A/C AND/OR HEAT PUMP LICENSE NUMBER: H00855 ¦ SCOPE ITEM: AIR CONDITIONING (INCLUDING CONDENSERS, EVAPORATORS, COMPRESSORS) LICENSE NUMBER: H00855 ¦ SCOPE ITEM: FURNACES / AIR HANDLERS / RTUS
010-079300-00 | 010-N012-08600 | 2022-07-29 | EMEPR2230737 |  | 0 | 100 AMP SERVICE UP-GRADE
010-079309-00 | 010-M169-06700 | 2019-03-19 | EMEPR1905137 |  | 0 | SERVICE REPAIR
010-079310-00 | 010-M169-06600 | 2020-02-03 |  |  | 12500 | REMODEL KITCHEN, REPL WINDOWS, GARAGE DOORS
010-079310-00 | 010-M169-06600 | 2020-05-28 | EMEPR2009964 |  | 0 | BUILDING PERMIT/PLAN REVIEW: ALTR1903807 PANEL UPGRADE ADD OUTLETS AND SWITCHING
010-079310-00 | 010-M169-06600 | 2019-04-23 | ALTR1903807 |  | 12500 | ALTER AN EXISTING 2STY FRAME SFD BY REMODELING KITCHEN INSTALL NEW WINDOWS AND REPLACE DAMAGED GARAGE NEW GARAGE DOORS. LIKE FOR LIKE SEPARATE ELEC AND MECH PERMITS REQUIRED.
010-079310-00 | 010-M169-06600 | 2020-05-12 | PMEPR2008975 |  | 0 | BUILDING PERMIT/PLAN REVIEW: ALTR1903807 REMODEL TWO BATHROOM GROUPS,KITCHEN AND LAUNDRY
010-079310-00 | 010-M169-06600 | 2020-07-02 | MMEPR2013175 |  | 0 | BUILDING PERMIT/PLAN REVIEW: ALTR1903807 INSTALL FURNACE AND AC. ADD 4 RETURNS TO 2ND FLOOR AND ALL HEAT SUPPLIES AND RETURNS FOR BASEMENT AND 1ST FLOOR. LICENSE NUMBER: H00255 ¦ SCOPE ITEM: AIR CONDITIONING (INCLUDING CONDENSERS, EVAPORATORS, COMPRES
010-079310-00 | 010-M169-06600 | 2020-05-13 | MMEPR2009080 |  | 0 | BUILDING PERMIT/PLAN REVIEW: ALTR1903807 GAS FURNACE AND WATER HEATER LICENSE NUMBER: P00631 ¦ SCOPE ITEM: FUEL GAS OR LP GAS
010-079311-00 | 010-M169-06500 | 2019-07-22 | EMEPR1914325 |  | 0 | REPLACE 2 GANG METER CAN AND PANEL. INSTALL 200AMP 2 GANG METER CAN AND INSTALL 2-100AMP PANEL
010-079311-00 | 010-M169-06500 | 2019-09-24 |  |  |  | INTERIOR REHAB
010-079311-00 | 010-M169-06500 | 2021-02-12 |  |  |  | INT REHAB
010-079315-00 | 010-M169-06100 | 2019-11-27 | MMLSR1924704 |  | 0 | MLS SCOPE: REPLACEMENT OF A SINGLE FURNACE LICENSE NUMBER: H00014 ¦ SCOPE ITEM: FURNACES / AIR HANDLERS / RTUS
010-079319-00 | 010-M169-05700 | 2021-11-09 | RSWDR2144603 |  | 34225 | REMOVE EXISTING 5 WINDOW(S), 1 DOOR(S) AND REPLACE WITH NEW. WORK TO COMPLY WITH RCO 612, RCO 308, AND RCO 113.6.1 WITH A U VALUE OF 0.35 OR BETTER. REMOVE EXISTING EXTERIOR WALL COVERING SYSTEM AND REPLACE WITH NEW EXTERIOR SIDING OVER AN APPROVED WA
010-079320-00 | 010-M169-05600 | 2021-12-17 | RSWDR2149436 |  | 4300 | REMOVE EXISTING SHINGLE ROOF TO DECK AND REPLACE WITH NEW FELT UNDERLAYMENT, ICE BARRIER MEMBRANE AT EAVE, NECESSARY FLASHINGS, AND NEW ASPHALT SHINGLES. WORK TO COMPLY WITH RCO CHAPTER 9 & MANUFACTURE INSTALLATION INSTRUCTIONS.
010-079322-00 | 010-M169-05400 | 2021-07-08 | RSWDR2126114 |  | 6000 | Remove existing shingle roof to deck and replace with new felt underlayment, ice barrier membrane at eave, necessary flashings, and new asphalt shingles. Work to comply with RCO chapter 9 & Manufacture installation instructions.
010-079323-00 | 010-M169-05300 | 2023-09-29 | RSWDR2341530 |  | 650 | Remove existing 1 window(s), 0 door(s) and replace with new. Work to comply with RCO 612, RCO 308, and RCO 113.6.1 with a U Value of 0.35 or Better.Windows Info: back side right window
010-079324-00 | 010-M169-05200 | 2022-11-03 | EMEPR2244306 |  | 0 | MAKE REPAIRS DUE TO FIRE
010-079325-00 | 010-M169-05100 | 2022-02-06 | MMLSR2206060 |  | 0 | MLS SCOPE: REPLACEMENT OF A SINGLE FURNACE LICENSE NUMBER: H00056 ¦ SCOPE ITEM: FURNACES / AIR HANDLERS / RTUS
010-079330-00 | 010-M169-04700 | 2024-04-17 | RSWDR2415749 |  | 6950 | REMOVE EXISTING 8 WINDOW(S), 0 DOOR(S) AND REPLACE WITH NEW. WORK TO COMPLY WITH RCO 612, RCO 308, AND RCO 113.6.1 WITH A U VALUE OF 0.35 OR BETTER.WINDOWS INFO: ENVISION 6 - DOUBLE HUNG COLOR: INTERIOR WHITE > EXTERIOR WHITE CONFIGURATION: STANDARD SAS
010-079330-00 | 010-M169-04700 | 2023-10-06 | RSWDR2342648 |  | 10800 | Remove existing 12 window(s), 0 door(s) and replace with new. Work to comply with RCO 612, RCO 308, and RCO 113.6.1 with a U Value of 0.35 or Better.
010-079339-00 | 010-M169-03200 | 2019-01-01 |  | REVI
010-079340-00 | 010-M169-03300 | 2019-12-19 | EMEPR1926383 |  | 0 | REPLACED ELECTRIC PANEL & SERVICE WIRE FROM METER TO PANEL.
010-079343-00 | 010-M169-03600 | 2023-05-08 |  |  |  | COMPL OF DWLG AND REAR FEATURES
010-079343-00 | 010-M169-03600 | 2023-03-22 | MMEPR2312545 |  | 0 | BUILDING PERMIT/PLAN REVIEW: NEWR2242680 INSTALL NEW HVAC EQUIPMENT DUCT WORK AND BATH FANS LICENSE NUMBER: H00238 ¦ SCOPE ITEM: DUCTWORK / DAMPERS
010-079343-00 | 010-M169-03600 | 2022-11-30 | MMEPR2247630 |  | 0 | BUILDING PERMIT/PLAN REVIEW: NEWR2242680 INSTALLING GAS LINES ON BOTH SIDES OF DUPLEX FOR 1 FURNACE, 1 HOT WATER HEATER, AND 1 STOVE LICENSE NUMBER: P00744 ¦ SCOPE ITEM: FUEL GAS OR LP GAS
010-079343-00 | 010-M169-03600 | 2022-11-30 | PMEPR2247621 |  | 0 | BUILDING PERMIT/PLAN REVIEW: NEWR2242680 INSTALLING NEW UNDERGROUND PIPING FOR DUPLEX FINISHED MODULARS, ALREADY INSPECTED BY THE STATE, TO BE SET ON TOP OF AND THEN CONNECTED TO. INSTALLING SEWAGE EJECTOR PITS FOR BASEMENT FLOOR DRAINS AND LAUNDRY BECA
010-079343-00 | 010-M169-03600 | 2022-12-29 | EMEPR2251319 |  | 0 | BUILDING PERMIT/PLAN REVIEW: NEWR2242680 SERVICE & FINAL ON MODULAR DOUBLE
010-079343-00 | 010-M169-03600 | 2022-10-24 | NEWR2242680 |  | 512000 | PLAN APPROVAL: FINAL REVIEWED FOR COMPLIANCE UNDER: 2019 RESIDENTIAL CODE OF OHIO DESCRIPTION OF WORK: BUILD A 2 STORY FRAME, 2 FAMILY DWELLING FULL BASEMENT, UNFINISHED, WATERPROOFED, 3 BEDROOMS, 1.5 BATHROOMS, BASEMENT LAUNDRY. 4 MODULES,
010-079344-00 | 010-M169-03700 | 2024-08-02 | RSWDR2430781 |  | 33700 | REMOVE EXISTING 18 WINDOW(S), 0 DOOR(S) AND REPLACE WITH NEW. WORK TO COMPLY WITH RCO 612, RCO 308, AND RCO 113.6.1 WITH A U VALUE OF 0.35 OR BETTER.
010-079346-00 | 010-M169-03900 | 2023-09-10 | RSWDR2338439 |  | 9000 | Remove existing shingle roof to deck and replace with new felt underlayment, ice barrier membrane at eave, necessary flashings, and new asphalt shingles. Work to comply with RCO chapter 9 & Manufacture installation instructions.
010-079346-00 | 010-M169-03900 | 2023-12-18 | PMEPR2352006 |  | 0 | TUB TO SHOWER CONVERSION/FIXTURE ----SHOWER & SHOWER VALVE - ANY NEW WATER DISTRIBUTION PIPE AND FITTINGS WILL COMPLY WITH ONE OF THE REFERENCED STANDARDS LISTED IN OPC TABLE 605.4 OR 605.5. ANY NEW VALVES WILL COMPLY WITH ONE OF THE REFERENCED STANDARDS
010-079346-00 | 010-M169-03900 | 2024-11-13 | MMLSR2445154 |  | 0 | MLS SCOPE: REPLACEMENT OF A SINGLE A/C UNIT OR HEAT PUMP LICENSE NUMBER: H01336 ¦ SCOPE ITEM: AIR CONDITIONING (INCLUDING CONDENSERS, EVAPORATORS, COMPRESSORS)
010-079346-00 | 010-M169-03900 | 2024-10-28 | MMLSR2443160 |  | 0 | MLS SCOPE: REPLACEMENT OF A SINGLE FURNACE LICENSE NUMBER: H00402 ¦ SCOPE ITEM: FURNACES / AIR HANDLERS / RTUS
010-079346-00 | 010-M169-03900 | 2023-11-13 | PMEPR2347831 |  | 0 | 11/21/2023 - DESCRIPTION CHANGE: REPLACING DEFECTIVE AND CORRODED MATERIALS WITH SCHEDULE 40 PVC PIPE AND FITTINGS. REPLACING EXISTING SANITARY STACK, TYING ON TO EXISTING UNDERGROUND BUILDING DRAIN AND BRANCH LINES TO INCLUDE WATER CLOSET, LAVATORY, AND
010-079352-00 | 010-M169-04500 | 2021-02-12 |  |  |  | INT REMOD
010-079352-00 | 010-M169-04500 | 2020-07-14 |  |  |  | POSSIBLE REHAB-BOARDED UP
010-079352-00 | 010-M169-04500 | 2022-05-18 |  |  |  | COMP OF REHAB
010-079354-00 | 010-M169-01500 | 2021-10-01 | PMEPR2138911 |  | 0 | REPLACE SHOWER VALVE AND TUB DRAIN USING APPROVED MATERIALS PER OPC 605 AND OPC 702
010-079354-00 | 010-M169-01500 | 2021-10-20 | RSWDR2141446 |  | 7000 | REMOVE EXISTING 10 WINDOW(S), 1 DOOR(S) AND REPLACE WITH NEW. WORK TO COMPLY WITH RCO 612, RCO 308, AND RCO 113.6.1 WITH A U VALUE OF 0.35 OR BETTER.
010-079355-00 | 010-M169-01400 | 2022-10-17 | NEWR2241666 |  | 240000 | PLAN APPROVAL: FINAL REVIEWED FOR COMPLIANCE UNDER: 2019 RESIDENTIAL CODE OF OHIO USE/OCCUPANCY GROUP: 1, 2, 3 FAMILY DWELLING CONSTRUCTION TYPE: V-B DESCRIPTION OF WORK: BUILD A 1 STORY FRAMED, 1 FAMILY DWELLING ON FULL BASEMENT, UNFINISHED, WA
010-079355-00 | 010-M169-01400 | 2023-03-07 |  |  |  | IMPROVEMENTS
010-079355-00 | 010-M169-01400 | 2022-12-22 | PMEPR2250598 |  | 0 | BUILDING PERMIT/PLAN REVIEW: NEWR2241666 NEWR2241666 PLUMBING INSTALLED PER BUILDING PLANS
010-079355-00 | 010-M169-01400 | 2023-01-25 | MMEPR2304912 |  | 0 | BUILDING PERMIT/PLAN REVIEW: NEWR2241666 NEW HOME HVAC INSTALLATION LICENSE NUMBER: H00846 ¦ SCOPE ITEM: FURNACES / AIR HANDLERS / RTUS
010-079355-00 | 010-M169-01400 | 2023-01-27 | MMEPR2305375 |  | 0 | BUILDING PERMIT/PLAN REVIEW: NEWR2241666 NEWR2241666 GAS INSTALLED PER BUILDING PLANS LICENSE NUMBER: P00270 ¦ SCOPE ITEM: FUEL GAS OR LP GAS
010-079355-00 | 010-M169-01400 | 2023-01-17 | EMEPR2303754 |  | 0 | BUILDING PERMIT/PLAN REVIEW: NEWR2241666 ROUGH AND FINISH WIRE, INSTALL PERMANENT SERVICE
010-079355-00 | 010-M169-01400 | 2022-12-15 | EMLSR2249784 |  | 0 | MLS SCOPE: TEMPORARY/FREESTANDING SERVICE (UP TO 200 AMPS DURING CONSTRUCTION)
010-079355-00 | 010-M169-01400 | 2024-02-20 |  |  |  | REAR ADDNS
010-079357-00 | 010-M169-01200 | 2023-11-08 |  |  |  | REHAB
010-079357-00 | 010-M169-01200 | 2022-04-21 |  |  |  | COMPL OF REHAB
010-079357-00 | 010-M169-01200 | 2022-11-30 |  |  |  | COMPL OF REHAB
010-079357-00 | 010-M169-01200 | 2021-07-07 | RSWDR2126103 |  | 150000 | REMOVE EXISTING 40 WINDOW(S), 18 DOOR(S) AND REPLACE WITH NEW. WORK TO COMPLY WITH RCO 612, RCO 308, AND RCO 113.6.1 WITH A U VALUE OF 0.35 OR BETTER. REMOVE EXISTING EXTERIOR WALL COVERING SYSTEM AND REPLACE WITH NEW EXTERIOR SIDING OVER AN APPROVED
010-079358-00 | 010-M019-09200 | 2019-03-13 | PMLSR1904743 |  | 0 | MLS SCOPE: WATER HEATER REPLACEMENT
010-079358-00 | 010-M019-09200 | 2019-10-25 | ALTR1911249 |  | 3000 | ALTER A 2 STORY SINGLE FAMILY DWELLING BY INSTALLING SUMP AND WELL . SEPARATE ELECTRIC REQUIRED FOR PUMP IF NEEDED
010-079358-00 | 010-M019-09200 | 2019-11-12 | EMEPR1923307 |  | 0 | BUILDING PERMIT/PLAN REVIEW: ALTR1911249 INSTALL ELECTRIC OUTLET FOR SUMP
010-079358-00 | 010-M019-09200 | 2024-09-23 | EMEPR2438433 |  | 0 | REPLACING EXISTING SERVICE. REWIRING PARTS OF THE HOUSE TO ELIMINATE KNOB AND TUBE WIRING. MOST OF THE WORK IS OLD WORKED THROUGH WALLS AND CEILINGS.
010-079365-00 | 010-M169-00700 | 2021-02-05 |  |  |  | INT/EXT REHAB
010-079365-00 | 010-M169-00700 | 2021-01-27 | MMEPR2103157 |  | 0 | BUILDING PERMIT/PLAN REVIEW: DMGR2006956 INSTALL NEW GAS LINES THROUGHOUT HOUSE FOR FURNACE, STOVE, WATER HEATER, AND DRYER. LICENSE NUMBER: P00095 ¦ SCOPE ITEM: FUEL GAS OR LP GAS
010-079365-00 | 010-M169-00700 | 2020-10-06 | PMEPR2020653 |  | 0 | BUILDING PERMIT/PLAN REVIEW: DMGR2006956 RE-PLUMB 1ST FLOOR BATHROOM AND KITCHEN WITH NEW DWV & WATERLINES
010-079365-00 | 010-M169-00700 | 2020-10-02 | EMEPR2020453 |  | 0 | BUILDING PERMIT/PLAN REVIEW: DMGR2006956 ELECTRIC WORK AFTER A FIRE
010-079369-00 | 010-M169-00200 | 2022-06-22 | MMLSR2225405 |  | 0 | MLS SCOPE: REPLACEMENT OF A SINGLE A/C UNIT OR HEAT PUMP LICENSE NUMBER: H00963 ¦ SCOPE ITEM: AIR CONDITIONING (INCLUDING CONDENSERS, EVAPORATORS, COMPRESSORS)
010-079369-00 | 010-M169-00200 | 2022-06-03 | EMEPR2222642 |  | 0 | REPLACE 100 AMP SERVICE
010-079369-00 | 010-M169-00200 | 2022-07-11 | RSWDR2227844 |  | 5000 | REMOVE EXISTING 20 WINDOW(S), 3 DOOR(S) AND REPLACE WITH NEW. WORK TO COMPLY WITH RCO 612, RCO 308, AND RCO 113.6.1 WITH A U VALUE OF 0.35 OR BETTER.
010-079370-00 | 010-M169-00100 | 2019-10-25 | MMLSR1921953 |  | 0 | MLS SCOPE: REPLACEMENT OF A SINGLE FURNACE LICENSE NUMBER: H00014 ¦ SCOPE ITEM: FURNACES / AIR HANDLERS / RTUS
010-079370-00 | 010-M169-00100 | 2022-06-14 | RSWDR2223910 |  | 40000 | REMOVE EXISTING 6 WINDOW(S), 0 DOOR(S) AND REPLACE WITH NEW. WORK TO COMPLY WITH RCO 612, RCO 308, AND RCO 113.6.1 WITH A U VALUE OF 0.35 OR BETTER. REMOVE EXISTING EXTERIOR WALL COVERING SYSTEM AND REPLACE WITH NEW EXTERIOR SIDING OVER AN APPROVED WA
010-079371-00 | 010-M168-04500 | 2021-02-12 |  |  |  | INT REMOD AND REPL FURNANCE
010-079371-00 | 010-M168-04500 | 2023-03-07 |  |  |  | REHAB
010-079371-00 | 010-M168-04500 | 2019-09-23 |  |  |  | INT REMODEL & REPL FURNACE, DWLG PARTIALLY BOARDED UP
010-079371-00 | 010-M168-04500 | 2022-05-16 |  |  |  | DWLG REHAB
010-079371-00 | 010-M168-04500 | 2025-03-06 |  |  |  | RECK 2026 FOR REHAB/DEMO- DWLG PARTIALLY B/U
010-079371-00 | 010-M168-04500 | 2024-02-23 |  |  |  | REHAB
010-079376-00 | 010-M168-03700 | 2022-12-21 | PMEPR2250533 |  | 0 | BUILDING PERMIT/PLAN REVIEW: NEWR2244170 INSTALLING NEW DRAINS, VENTS, AND WATER LINES. INSTALLING SEWAGE EJECTOR PIT FOR LAUNDRY AND FLOOR DRAIN IN BASEMENT
010-079376-00 | 010-M168-03700 | 2023-03-08 | MMEPR2310672 |  | 0 | BUILDING PERMIT/PLAN REVIEW: NEWR2244170 INSTALLING GAS LINES FOR 1 HOT WATER HEATER, 1 STOVE, AND 1 FURNACE LICENSE NUMBER: P00744 ¦ SCOPE ITEM: FUEL GAS OR LP GAS
010-079376-00 | 010-M168-03700 | 2022-11-02 | NEWR2244170 |  | 283000 | PLAN APPROVAL: FINAL REVIEWED FOR COMPLIANCE UNDER: 2019 RESIDENTIAL CODE OF OHIO USE/OCCUPANCY GROUP: 1, 2, 3 FAMILY DWELLING CONSTRUCTION TYPE: V-B DESCRIPTION OF WORK: BUILD A 2 STORY FRAMED, 1 FAMILY DWELLING ON FULL BASEMENT, UNFINISHED, WA
010-079376-00 | 010-M168-03700 | 2023-02-26 | EMEPR2309141 |  | 0 | BUILDING PERMIT/PLAN REVIEW: NEWR2244170 NEW 200 AMP SERVICE FOR NEW STICK BUILD SINGLE FAMILY HOME, WIRE HOME AND FINISH
010-079376-00 | 010-M168-03700 | 2023-03-22 | MMEPR2312544 |  | 0 | BUILDING PERMIT/PLAN REVIEW: NEWR2244170 NEW HVAC SYSTEM DUCT WORK AND BATH FANS LICENSE NUMBER: H00238 ¦ SCOPE ITEM: DUCTWORK / DAMPERS
010-079378-00 | 010-M168-03400 | 2024-02-29 | RSWDR2409409 |  | 32000 | REMOVE EXISTING 14 WINDOW(S), 0 DOOR(S) AND REPLACE WITH NEW. WORK TO COMPLY WITH RCO 612, RCO 308, AND RCO 113.6.1 WITH A U VALUE OF 0.35 OR BETTER. REMOVE EXISTING EXTERIOR WALL COVERING SYSTEM AND REPLACE WITH NEW EXTERIOR SIDING OVER AN APPROVED WA
010-079382-00 | 010-M168-02900 | 2024-09-04 | EMEPR2436001 |  | 0 | INSPECTION TO REENERGIZE SERVICE
010-079386-00 | 010-M168-02500 | 2022-06-16 | DMGR2224324 |  | 60000 | PLAN APPROVAL: FINAL REVIEWED FOR COMPLIANCE UNDER: 2019 RESIDENTIAL CODE OF OHIO DESCRIPTION OF WORK: REPAIR DUE TO SMOKE DAMAGE IN UNIT 1904 ONLY. SCOPE OF WORK TO INCLUDE GUTTING LOWER LEVEL DOWN TO STUDS, NEW INSULATION, DRYWALL, CABINETRY, FINI
010-079386-00 | 010-M168-02500 | 2022-07-06 | EMEPR2227136 |  | 0 | BUILDING PERMIT/PLAN REVIEW: DMGR2224324 ROUGH AND FINISH WIRE ELECTRICALLY TO CODE IN UNIT 1904 ONLY
010-079386-00 | 010-M168-02500 | 2023-07-13 | PMEPR2329072 |  | 0 | BUILDING PERMIT/PLAN REVIEW: DMGR2224324 PLUMBING FOR 1 BATHROOM AND 1 KITCHEN SINK 1 LAUNDRY AS PER PLANS
010-079386-00 | 010-M168-02500 | 2023-07-13 | PMEPR2329072 |  | 0 | BUILDING PERMIT/PLAN REVIEW: DMGR2224324 PLUMBING FOR 1 BATHROOM AND 1 KITCHEN SINK 1 LAUNDRY AS PER PLANS
010-079386-00 | 010-M168-02500 | 2023-03-07 | EMEPR2310436 |  | 0 | BUILDING PERMIT/PLAN REVIEW: DMGR2224324 FIXED FIRE DAMAGED WIRING IN KITCHEN AREA.
010-079390-00 | 010-M168-05700 | 2023-02-24 | EMLSR2308904 |  | 0 | MLS Scope: Temporary/Freestanding Service (up to 200 Amps during construction)
010-079391-00 | 010-M168-05600 | 2019-06-17 | EMEPR1911564 |  | 0 | REPLACED RISER & INSTALLED GROUND RODS FROM FIRE. ELECTRIC IN GARAGE TO BE DISCONNECTED FROM HOME. Completion of the work described on this permit does not comply building order #UNSF1900139 or any other building order associated with this parcel.
010-079397-00 | 010-M168-05000 | 2021-04-05 | RSWDR2111944 |  | 5561 | Remove existing shingle roof to deck and replace with new felt underlayment, ice barrier membrane at eave, necessary flashings, and new asphalt shingles. Work to comply with RCO chapter 9 & Manufacture installation instructions.Roof Info: Shingle tear-of
010-079401-00 | 010-M168-04600 | 2024-10-01 | RSWDR2439683 |  | 10000 | Remove existing shingle roof to deck and replace with new felt underlayment, ice barrier membrane at eave, necessary flashings, and new asphalt shingles. Work to comply with RCO chapter 9 & Manufacture installation instructions.
010-079403-00 | 010-M168-15500 | 2019-06-03 |  |  |  | RECK FOR DWLG COND, DWLG BOARDED UP
010-079404-00 | 010-M168-15400 | 2020-02-03 |  |  |  | COMPLETION OF REHAB INCLUDING PLUMBING, WINDOWS, HVAC, ELECTRIC, AND CEILING
010-079404-00 | 010-M168-15400 | 2019-09-12 | ALTR1909592 |  | 25000 | Alter a 2 Story Framed, 2 Family Dwelling by Renovating the interior. Project scope is to replace the ceilings in the kitchen, bathroom and living room. New furnace , plumbing fixtures, new electric wiring, replace main plumbing stack. 1-hour fire resis
010-079404-00 | 010-M168-15400 | 2019-08-08 | RSWDR1903983 |  | 39500 | Remove existing 10 window(s), 4 door(s) and replace with new. Work to comply with RCO 612, RCO 308, and RCO 113.6.1 with a U Value of 0.35 or Better. Remove existing exterior wall covering system and replace with new exterior siding over an approved wa
010-079404-00 | 010-M168-15400 | 2021-02-12 |  |  |  | COMPLETION OF REHAB
010-079404-00 | 010-M168-15400 | 2019-10-16 | MMEPR1921217 |  | 0 | Building Permit/Plan Review: ALTR1909592 12 DUCT OPENINGS (2) 60,000 BTU GAS FURNACES (2) 2 TON A/C UNITS License Number: H00877
010-079404-00 | 010-M168-15400 | 2019-09-13 | PMEPR1918544 |  | 0 | Building Permit/Plan Review: ALTR1909592 INSTALL NEW DRAINS, VENTS, WATERLINES AND HOT WATER TANKS
010-079405-00 | 010-M168-15300 | 2019-02-12 | PMEPR1902844 |  | 0 | install acrylic wall surround over existing wall, replace existing valve fixture (connect to existing drain and existing supply lines)
010-079406-00 | 010-M168-15200 | 2022-09-16 | RSWDR2237394 |  | 10000 | REMOVE EXISTING 14 WINDOW(S), 4 DOOR(S) AND REPLACE WITH NEW. WORK TO COMPLY WITH RCO 612, RCO 308, AND RCO 113.6.1 WITH A U VALUE OF 0.35 OR BETTER. WINDOWS INFO: ALL WINDOWS REPLACED, SAME SIZE. DOORS INFO: 4 EXTERIOR DOORS REPLACED. SAME SIZE. REMOV
010-079406-00 | 010-M168-15200 | 2023-11-27 | EMEPR2349522 |  | 0 | REPLACE EXISTING SERVICE WITH A NEW TWO GANG METER, DISCONNECTS, REPLACE EXISTING PANELS.
010-079406-00 | 010-M168-15200 | 2023-08-11 | ALTR2334180 |  | 10000 | PLAN APPROVAL: FINAL REVIEWED FOR COMPLIANCE UNDER: 2019 RESIDENTIAL CODE OF OHIO USE/OCCUPANCY GROUP: 1, 2, 3 FAMILY DWELLING CONSTRUCTION TYPE: V-B DESCRIPTION OF WORK: ALTER A 2 STORY FRAMED, 1 FAMILY DWELLING BY BUILDING 24’X 24’ WOOD FRAME
010-079406-00 | 010-M168-15200 | 2023-11-27 | EMEPR2349522 |  | 0 | REPLACE EXISTING SERVICE WITH A NEW TWO GANG METER, DISCONNECTS, REPLACE EXISTING PANELS.
010-079406-00 | 010-M168-15200 | 2024-02-23 |  |  | 10000 | 24X24 DET GAR
010-079413-00 | 010-M168-14600 | 2019-07-25 | EMEPR1914696 |  | 0 | INSTALL (2) 150 AMP PANELS AND METERS
010-079413-00 | 010-M168-14600 | 2022-02-23 | MMEPR2208266 |  | 0 | BUILDING PERMIT/PLAN REVIEW: ALTR2009059 REPLACE DUCTWORK, FURNACES, AND AIR CONDITIONERS. LICENSE NUMBER: H00292 ¦ SCOPE ITEM: FURNACES / AIR HANDLERS / RTUS
010-079413-00 | 010-M168-14600 | 2021-02-12 |  |  |  | INT RENO
010-079413-00 | 010-M168-14600 | 2021-08-04 | PMEPR2130400 |  | 0 | BUILDING PERMIT/PLAN REVIEW: ALTR2009059 PLUMBING PER PLANS
010-079413-00 | 010-M168-14600 | 2022-01-06 | PMEPR2202561 |  | 0 | BUILDING PERMIT/PLAN REVIEW: ALTR2009059 NEW GAS LINES IN TO THE HOUSE AND RAN TO THE FURNACES
010-079413-00 | 010-M168-14600 | 2022-03-15 | MMEPR2211019 |  | 0 | BUILDING PERMIT/PLAN REVIEW: ALTR2009059 NEW GAS LINE FROM OUT SIDE TO THE FURNACES LICENSE NUMBER: P00581 ¦ SCOPE ITEM: FUEL GAS OR LP GAS
010-079413-00 | 010-M168-14600 | 2022-03-15 | MMEPR2211019 |  | 0 | BUILDING PERMIT/PLAN REVIEW: ALTR2009059 NEW GAS LINE FROM OUT SIDE TO THE FURNACES LICENSE NUMBER: P00581 ¦ SCOPE ITEM: FUEL GAS OR LP GAS
010-079413-00 | 010-M168-14600 | 2022-02-18 | EMEPR2207796 |  | 0 | BUILDING PERMIT/PLAN REVIEW: ALTR2009059 ROUGH SERVICE AND FINAL
010-079413-00 | 010-M168-14600 | 2022-05-16 |  |  |  | REHAB
010-079413-00 | 010-M168-14600 | 2019-09-23 |  |  |  | INT REHAB COMP, DWLG BOARDED UP
010-079415-00 | 010-M168-14500 | 2021-03-26 | RSWDR2110731 |  | 6000 | Remove existing shingle roof to deck and replace with new felt underlayment, ice barrier membrane at eave, necessary flashings, and new asphalt shingles. Work to comply with RCO chapter 9 & Manufacture installation instructions.
010-079415-00 | 010-M168-14500 | 2024-10-01 | DMGR2439694 |  | 3379 | REVIEWED FOR COMPLIANCE UNDER: 2019 RESIDENTIAL CODE OF OHIO USE/OCCUPANCY GROUP: 1, 2, 3 FAMILY DWELLING CONSTRUCTION TYPE: V-B DESCRIPTION OF WORK: ALTER A 2 STORY FRAMED, 1 FAMILY DWELLING TO REPAIR 10 LF OF FOUNDATION WALL FROM VEHICLE IMPACT P
010-079415-00 | 010-M168-14500 | 2024-01-11 | DECKR2403252 |  | 6900 | PLAN APPROVAL: FINAL REVIEWED FOR COMPLIANCE UNDER: 2019 RESIDENTIAL CODE OF OHIO USE/OCCUPANCY GROUP: 1, 2, 3 FAMILY DWELLING CONSTRUCTION TYPE: V-B DESCRIPTION OF WORK: ALTER A 2 STORY 1 FAMILY DWELLING BY BUILDING A FREE STANDING TEMPORARY MO
010-079421-00 | 010-M168-16500 | 2021-06-02 | RSWDR2120479 |  | 5000 | REMOVE EXISTING 12 WINDOW(S), 4 DOOR(S) AND REPLACE WITH NEW. WORK TO COMPLY WITH RCO 612, RCO 308, AND RCO 113.6.1 WITH A U VALUE OF 0.35 OR BETTER. REMOVE EXISTING EXTERIOR WALL COVERING SYSTEM AND REPLACE WITH NEW EXTERIOR SIDING OVER AN APPROVED WA
010-079426-00 | 010-M168-16100 | 2024-03-11 | RSWDR2410900 |  | 31950 | REMOVE EXISTING 0 WINDOW(S), 2 DOOR(S) AND REPLACE WITH NEW. WORK TO COMPLY WITH RCO 612, RCO 308, AND RCO 113.6.1 WITH A U VALUE OF 0.35 OR BETTER. REMOVE EXISTING EXTERIOR WALL COVERING SYSTEM AND REPLACE WITH NEW EXTERIOR SIDING OVER AN APPROVED WA
010-079438-00 | 010-O053C-07900 | 2020-07-04 | RSWDR2002947 |  | 5000 | REMOVE EXISTING 5 WINDOW(S), 0 DOOR(S) AND REPLACE WITH NEW. WORK TO COMPLY WITH RCO 612, RCO 308, AND RCO 113.6.1 WITH A U VALUE OF 0.35 OR BETTER.
010-079438-00 | 010-O053C-07900 | 2020-06-24 | EMEPR2012348 |  | 0 | UPGRADING ELECTRIC PANEL/SERVICE
010-079441-00 | 010-M168-21600 | 2023-04-26 | EMEPR2317226 |  | 0 | ADD OVERHEAD POWER TO GARAGE, 2 SWITCH, 4 RECEPTACLES, 4 LIGHTS, DISCONNECT AND 1 GFCI TO UPSTAIRS BEDROOM.
010-079441-00 | 010-M168-21600 | 2022-01-26 | EMEPR2204870 |  | 0 | ADDING 3 COUNTERTOP RECEPTACLES, MICROWAVE, GROUND AND BOND SYSTEM, ADD AFCI BREAKERS TO REQUIRED CIRCUIT, POINTS OF ATTACHMENT FOR SERVICE
010-079446-00 | 010-M168-19500 | 2022-07-11 | RSWDR2227880 |  | 20000 | REMOVE EXISTING 10 WINDOW(S), 2 DOOR(S) AND REPLACE WITH NEW. WORK TO COMPLY WITH RCO 612, RCO 308, AND RCO 113.6.1 WITH A U VALUE OF 0.35 OR BETTER. REMOVE EXISTING EXTERIOR WALL COVERING SYSTEM AND REPLACE WITH NEW EXTERIOR SIDING OVER AN APPROVED WA
010-079448-00 | 010-M168-19300 | 2022-09-01 | RSWDR2235559 |  | 7031 | REMOVE EXISTING SHINGLE ROOF TO DECK AND REPLACE WITH NEW FELT UNDERLAYMENT, ICE BARRIER MEMBRANE AT EAVE, NECESSARY FLASHINGS, AND NEW ASPHALT SHINGLES. WORK TO COMPLY WITH RCO CHAPTER 9 & MANUFACTURE INSTALLATION INSTRUCTIONS.ROOF INFO: SHINGLE TEAR OF
010-079449-00 | 010-M168-19200 | 2021-06-10 | RSWDR2121945 |  | 10692 | Remove existing shingle roof to deck and replace with new felt underlayment, ice barrier membrane at eave, necessary flashings, and new asphalt shingles. Work to comply with RCO chapter 9 & Manufacture installation instructions.Roof Info: Shingle tear of
010-079449-00 | 010-M168-19200 | 2023-02-15 | PMEPR2307652 |  | 0 | BUILDING PERMIT/PLAN REVIEW: ALTR2306707 REPLACE 30 FEET OF 3IN,2IN,AND 1.5IN OF CAST IRON WITH PVC THIS IS FOR THE BASEMENT AND FIRST FLOOR STACK. INSTALL NEW SHOWER BASE AND SURROUND INSTALL NEW SHOWER VALVE
010-079449-00 | 010-M168-19200 | 2023-02-07 | ALTR2306707 |  | 25000 | PLAN APPROVAL: FINAL REVIEWED FOR COMPLIANCE UNDER: 2019 RESIDENTIAL CODE OF OHIO DESCRIPTION OF WORK: ALTER A 1 STORY FRAME, 1 FAMILY DWELLING BY REMODELING 1ST FLOOR BATHROOM PER APPROVED PLAN AND SCOPE OF WORK. INSULATION INSPECTION REQUIRED IF AL
010-079453-00 | 010-M168-18800 | 2020-12-02 | PMLSR2025089 |  | 0 | MLS SCOPE: WATER HEATER REPLACEMENT
010-079453-00 | 010-M168-18800 | 2020-08-31 |  |  |  | RECK 2021 FOR HVAC REPL & NEW WINDOWS/DOOR
010-079453-00 | 010-M168-18800 | 2021-02-12 |  |  |  | HVAC REPL AND NEW WINDOWS
010-079453-00 | 010-M168-18800 | 2019-04-23 | RSWDR1901711 |  | 2000 | REMOVE EXISTING 5 WINDOW(S), 1 DOOR(S) AND REPLACE WITH NEW. WORK TO COMPLY WITH RCO 612, RCO 308, AND RCO 113.6.1 WITH A U VALUE OF 0.35 OR BETTER.WINDOWS INFO: 5 WINDOWS DOORS INFO: 1 DOOR
010-079453-00 | 010-M168-18800 | 2023-04-13 | RSWDR2315537 |  | 18700 | Remove existing 3 window(s), 3 door(s) and replace with new. Work to comply with RCO 612, RCO 308, and RCO 113.6.1 with a U Value of 0.35 or Better.
010-079453-00 | 010-M168-18800 | 2019-10-14 | MMLSR1920917 |  | 0 | MLS Scope: Replacement of a Single Furnace License Number: H00056 ¦ Scope Item: furnaces / air handlers / RTUs
010-079455-00 | 010-M168-18600 | 2021-09-30 | ALTR2138713 |  | 12260 | Plan Approval: Final Reviewed For Compliance Under: 2019 Residential Code Of Ohio Use/Occupancy Group: 1, 2, 3 Family Dwelling Construction Type: V-B Description Of Work: Alter a 1 Story Framed, 1 Family Dwelling by installing 32 Carbon Fiber St
010-079455-00 | 010-M168-18600 | 2021-09-27 | RSWDR2138155 |  | 1500 | Remove existing exterior wall covering system and replace with new exterior siding over an approved water-resistive barrier. Work to comply with RCO 703. Siding Info: RE-SIDE ENTIRE STRUCTURE.
010-079458-00 | 010-M168-20900 | 2024-06-28 | PMLSR2426898 |  | 0 | MLS SCOPE: WATER HEATER REPLACEMENT
010-079461-00 | 010-M168-20600 | 2023-01-18 | EMEPR2303920 |  | 0 | BUILDING PERMIT/PLAN REVIEW: ALTR2302078 INSTALL OUTLET
010-079461-00 | 010-M168-20600 | 2023-01-03 | ALTR2302078 |  | 23600 | PLAN APPROVAL: FINAL REVIEWED FOR COMPLIANCE UNDER: 2019 RESIDENTIAL CODE OF OHIO USE/OCCUPANCY GROUP: 1, 2, 3 FAMILY DWELLING CONSTRUCTION TYPE: V-B DESCRIPTION OF WORK: ALTER A 1.5 STORY FRAMED, 1 FAMILY DWELLING BY INSTALLING 18 INTELLIBRACES
010-079463-00 | 010-M168-20400 | 2023-12-21 | PMLSR2352683 |  | 0 | MLS SCOPE: WATER HEATER REPLACEMENT
010-079464-00 | 010-M168-20300 | 2020-01-31 | DEMO2001097 |  | 7000 | DEMOLITION OF SINGLE FAMILY DWELLING IN SOUTH LINDEN A/C “COMPLETION OF THE WORK DESCRIBED ON THIS PERMIT, INCLUDING ALL REQUIRED INSPECTIONS AND APPROVALS, WILL COMPLY BUILDING ORDER #UNSF1700542
010-079465-00 | 010-M168-20200 | 2023-06-29 | MMLSR2327084 |  | 0 | REPLACEMENT OF A SINGLE FURNACE LICENSE NUMBER: HO9999
010-079465-00 | 010-M168-20200 | 2023-06-29 | PMEPR2327103 |  | 0 | REPLACE SANITARY DWV CONNECTING TO EXISTING VENTS. INSTALL NEW PEX HOT AND COLD SUPPLY LINES. REPLACE KITCHEN, BATH, AND SHOWER FIXTURES INCLUDING NEW GARBAGE DISPOSAL. ANY NEW WATER DISTRIBUTION PIPE AND FITTINGS WILL COMPLY WITH ONE OF THE REFERENC
010-079465-00 | 010-M168-20200 | 2024-04-18 | MMLSR2415917 |  | 0 | MLS SCOPE: REPLACEMENT OF A SINGLE A/C UNIT OR HEAT PUMP LICENSE NUMBER: H00359 ¦ SCOPE ITEM: AIR CONDITIONING (INCLUDING CONDENSERS, EVAPORATORS, COMPRESSORS)
010-079468-00 | 010-M168-19900 | 2022-01-21 | MMLSR2204189 |  | 0 | MLS SCOPE: REPLACEMENT OF A SINGLE FURNACE LICENSE NUMBER: H00425 ¦ SCOPE ITEM: FURNACES / AIR HANDLERS / RTUS
010-079473-00 | 010-M168-22300 | 2019-12-27 | MMLSR1926786 |  | 0 | MLS SCOPE: REPLACEMENT OF A SINGLE FURNACE LICENSE NUMBER: H00300 ¦ SCOPE ITEM: FURNACES / AIR HANDLERS / RTUS
010-079473-00 | 010-M168-22300 | 2024-02-13 | RSWDR2407061 |  | 1000 | REMOVE EXISTING 11 WINDOW(S), 2 DOOR(S) AND REPLACE WITH NEW. WORK TO COMPLY WITH RCO 612, RCO 308, AND RCO 113.6.1 WITH A U VALUE OF 0.35 OR BETTER. DOORS INFO: EXTERIOR SIDE A AND B
010-079482-00 | 010-M144B-10200 | 2023-09-29 | MMLSR2341480 |  | 0 | MLS Scope: Replacement of a Single Furnace License Number: H00286 ¦ Scope Item: air conditioning (including condensers, evaporators, compressors)
010-079484-00 | 010-N128H-06300 | 2024-04-30 | RSWDR2417522 |  | 16830 | REMOVE EXISTING SHINGLE ROOF TO DECK AND REPLACE WITH NEW FELT UNDERLAYMENT, ICE BARRIER MEMBRANE AT EAVE, NECESSARY FLASHINGS, AND NEW ASPHALT SHINGLES. WORK TO COMPLY WITH RCO CHAPTER 9 & MANUFACTURE INSTALLATION INSTRUCTIONS.
010-079484-00 | 010-N128H-06300 | 2023-12-27 | MMLSR2353003 |  | 0 | MLS SCOPE: REPLACEMENT OF A SINGLE FURNACE, A/C AND/OR HEAT PUMP LICENSE NUMBER: H01163 ¦ SCOPE ITEM: FURNACES / AIR HANDLERS / RTUS
010-079485-00 | 010-M168-21300 | 2024-04-22 |  |  |  | POSS NC
010-079485-00 | 010-M168-21300 | 2024-01-01 |  |  |  | SPL/NWP/VD
010-079486-00 | 010-M168-23400 | 2022-04-11 | MMLSR2214841 |  | 0 | MLS SCOPE: REPLACEMENT OF A SINGLE FURNACE LICENSE NUMBER: H00056 ¦ SCOPE ITEM: FURNACES / AIR HANDLERS / RTUS
010-079486-00 | 010-M168-23400 | 2022-06-10 | RSWDR2223659 |  | 9995 | REMOVE EXISTING SHINGLE ROOF TO DECK AND REPLACE WITH NEW FELT UNDERLAYMENT, ICE BARRIER MEMBRANE AT EAVE, NECESSARY FLASHINGS, AND NEW ASPHALT SHINGLES. WORK TO COMPLY WITH RCO CHAPTER 9 & MANUFACTURE INSTALLATION INSTRUCTIONS.ROOF INFO: COMPLETE TEAR O
010-079488-00 | 010-N128-10200 | 2023-11-15 | MMLSR2348326 |  | 0 | MLS SCOPE: REPLACEMENT OF A SINGLE A/C UNIT OR HEAT PUMP LICENSE NUMBER: H00855 ¦ SCOPE ITEM: AIR CONDITIONING (INCLUDING CONDENSERS, EVAPORATORS, COMPRESSORS) LICENSE NUMBER: H00855 ¦ SCOPE ITEM: FURNACES / AIR HANDLERS / RTUS
010-079489-00 | 010-M168-23200 | 2021-11-19 | MMLSR2146069 |  | 0 | MLS SCOPE: REPLACEMENT OF A SINGLE FURNACE LICENSE NUMBER: H00286 ¦ SCOPE ITEM: FURNACES / AIR HANDLERS / RTUS
010-079493-00 | 010-M168-22800 | 2019-05-22 | EMEPR1909751 |  | 0 | BUILDING PERMIT/PLAN REVIEW: ALTR1904504 REPLACE ELECTRICAL PANEL, REPLACE ELECTRIC METER BOX REPLACE STOLEN WIRING IN GARAGE, RPLACE OUTLETS AND SWITCHES, MICROWAVE, DISPOSAL, DISHWASHER, WASHER, DRYER, WIRING, FURNACE WIRING, REPLACE STOLEN WIRES IN B
010-079493-00 | 010-M168-22800 | 2019-05-10 | ALTR1904504 |  | 19500 | ALTER A 2 STORY SINGLE FAMILY DWELLNG : SCOPE OF WORK IS TO UPDATE THE ELECTRIC , PLUMBING, MECHANICAL AND MINOR STRUCTURAL WORK. E.G. DRYWALL AND WINDOW REPLACEMENT IN THE KITCHEN AND BATHROOM. SEPARATE MEP PERMITS ARE REQUIRED
010-079493-00 | 010-M168-22800 | 2019-05-22 | PMEPR1909752 |  | 0 | BUILDING PERMIT/PLAN REVIEW: ALTR1904504 REPLACE SHUT-OFFS, INSTALL DRAIN PIPE, INSTALL WATER HEATER TANK, REPLACE 3 FT OF PIPES FOR THE STOVE
010-079493-00 | 010-M168-22800 | 2019-05-22 | MMEPR1909749 |  | 0 | BUILDING PERMIT/PLAN REVIEW: ALTR1904504 REPLACE FURNACE, REPLACE A/C INSTALL 14 FT OF STOLEN DUCTS. LICENSE NUMBER: HO9999
010-079498-00 | 010-M168-22400 | 2019-11-06 | RSWDR1905705 |  | 955 | REMOVE EXISTING 4 WINDOW(S), 0 DOOR(S) AND REPLACE WITH NEW. WORK TO COMPLY WITH RCO 612, RCO 308, AND RCO 113.6.1 WITH A U VALUE OF 0.35 OR BETTER.
010-079498-00 | 010-M168-22400 | 2024-04-23 | PMLSR2416585 |  | 0 | MLS SCOPE: WATER HEATER REPLACEMENT
010-079498-00 | 010-M168-22400 | 2024-03-22 | PMLSR2412480 |  | 0 | MLS SCOPE: WATER HEATER REPLACEMENT
010-079502-00 | 010-M168-06100 | 2020-09-17 | FSUPC2008870 |  | 0 | 1917 HAMILTON AV. REFERENCE PLAN REVIEW #PLEX2006950. INSTALL WET CHEMICAL FIRE SUPPRESSION SYSTEM IN NEW TYPE I KITCHEN EXHAUST HOOD. WILLY'S MARKET.
010-079502-00 | 010-M168-06100 | 2021-04-02 | MMEPC2111717 |  | 0 | Building Permit/Plan Review: plex2006950 installation of a type one grease hood License Number: H00415 ¦ Scope Item: exhaust systems (hoods, fans, etc)
010-079502-00 | 010-M168-06100 | 2020-09-17 | FSUPC2008870 |  | 0 | 1917 HAMILTON AV. REFERENCE PLAN REVIEW #PLEX2006950. INSTALL WET CHEMICAL FIRE SUPPRESSION SYSTEM IN NEW TYPE I KITCHEN EXHAUST HOOD. WILLY'S MARKET.
010-079502-00 | 010-M168-06100 | 2021-04-02 | MMEPC2111717 |  | 0 | Building Permit/Plan Review: plex2006950 installation of a type one grease hood License Number: H00415 ¦ Scope Item: exhaust systems (hoods, fans, etc)
010-079502-00 | 010-M168-06100 | 2021-12-21 | FSUPC2149915 |  | 0 | 1917 HAMILTON AV. REFERENCE PLAN REVIEW #PLEX2006950. INSTALL WET CHEMICAL FIRE SUPPRESSION SYSTEM IN NEW TYPE I KITCHEN EXHAUST HOOD. WILLY'S MARKET.
010-079502-00 | 010-M168-06100 | 2021-12-21 | FSUPC2149915 |  | 0 | 1917 HAMILTON AV. REFERENCE PLAN REVIEW #PLEX2006950. INSTALL WET CHEMICAL FIRE SUPPRESSION SYSTEM IN NEW TYPE I KITCHEN EXHAUST HOOD. WILLY'S MARKET.
010-079503-00 | 010-M168-14400 | 2021-04-21 | EMEPR2114309 |  | 0 | 100A Service Panel Change (Panel Only)
010-079503-00 | 010-M168-14400 | 2021-04-13 | MMLSR2113145 |  | 0 | MLS Scope: Replacement of a Single Furnace, A/C and/or Heat Pump License Number: H00079 ¦ Scope Item: furnaces / air handlers / RTUs
010-079503-00 | 010-M168-14400 | 2021-02-04 | RSWDR2104266 |  | 4200 | Remove existing 2 window(s), 2 door(s) and replace with new. Work to comply with RCO 612, RCO 308, and RCO 113.6.1 with a U Value of 0.35 or Better.
010-079511-00 | 010-M169-13100 | 2021-03-10 |  |  |  | FOR POSSIBLE NC
010-079511-00 | 010-M169-13100 | 2020-11-10 | DEMO2010822 |  | 6500 | DEMOLITION OF 3,202 SQ FT COMMERCIAL BUILDING SOUTH LINDEN AC HAZD2000007 COMPLETION OF THE WORK DESCRIBED ON THIS PERMIT, INCLUDING ALL REQUIRED INSPECTIONS AND APPROVALS, WILL COMPLY BUILDING ORDER #HAZD2000007
010-079515-00 | 010-M145-26000 | 2019-05-29 | EMEPR1910113 |  | 0 | BUILDING PERMIT/PLAN REVIEW: ALTR1905016 INSTALLING OUTLET FOR SUMP PUMP
010-079515-00 | 010-M145-26000 | 2019-05-22 | ALTR1905016 |  | 4000 | ALTER A 1-STORY SINGLE FAMILY DWG BY INSTALLING SUMP WELL AND PUMP . SEPARATE ELECTRIC REQUIRED FOR PUMP IF ELECTRIC IF NEEDED
010-079518-00 | 010-M169-13800 | 2021-05-07 | RSWDR2116632 |  | 13000 | Remove existing shingle roof to deck and replace with new felt underlayment, ice barrier membrane at eave, necessary flashings, and new asphalt shingles. Work to comply with RCO chapter 9 & Manufacture installation instructions.
010-079518-00 | 010-M169-13800 | 2023-09-06 | MMEPR2337932 |  | 0 | Eliminate some gas runs and get green sticker License Number: P00759 ¦ Scope Item: fuel gas or LP gas
010-079520-00 | 010-M169-14000 | 2019-03-12 | MMLSR1904634 |  | 0 | MLS Scope: Replacement of a Single Furnace License Number: H00172 ¦ Scope Item: furnaces / air handlers / RTUs
010-079524-00 | 010-M169-14400 | 2023-04-02 | MMEPR2313789 |  | 0 | BUILDING PERMIT/PLAN REVIEW: NEWR2243653 NEW HVAC SYSTEM IN MODULAR LICENSE NUMBER: H00238 ¦ SCOPE ITEM: DUCTWORK / DAMPERS
010-079524-00 | 010-M169-14400 | 2023-01-07 | PMEPR2302655 |  | 0 | BUILDING PERMIT/PLAN REVIEW: NEWR2243653 INSTALLING SEWAGE EJECTOR PITS FOR BOTH SIDES OF THE DUPLEX. BOTH PITS WILL HAVE THE LAUNDRY BOX AND FLOOR DRAIN RUN TO THEM AS THE MAIN SEWER WILL COME THROUGH THE WALL. A STATE INSPECTED MODULAR WILL BE PLACED
010-079524-00 | 010-M169-14400 | 2023-01-07 | MMEPR2302656 |  | 0 | BUILDING PERMIT/PLAN REVIEW: NEWR2243653 INSTALLING GAS ON BOTH SIDES OF THE DUPLEX FOR 1 STOVE, 1 FURNACE, AND 1 HOT WATER TANK EACH. LICENSE NUMBER: P00744 ¦ SCOPE ITEM: FUEL GAS OR LP GAS
010-079524-00 | 010-M169-14400 | 2023-03-21 |  |  |  | COMPL OF 2-FAMILY 3BD 1.5 BA EA UNIT AND REAR FEATURES 10% COMPL (FDN ONLY)
010-079524-00 | 010-M169-14400 | 2023-03-04 | EMEPR2310010 |  | 0 | BUILDING PERMIT/PLAN REVIEW: NEWR2243653 PROVIDE SERVICE AND WIRING FOR MECHANICALS, BASEMENT, INSTALL CEILING FANS, AND OUTSIDE LIGHTS ON MODULAR DOUBLE
010-079530-00 | 010-M169-15000 | 2025-03-07 |  |  |  | REMODEL
010-079530-00 | 010-M169-15000 | 2024-01-19 | ACS2404105 |  | 0 | PLAN REVIEW/BUILDING ORDER: UNSF2100188 CLEAN OUT FIRE DAMAGE AND DRYWALL FLOORING CABINETS COMPLETION OF THE WORK DESCRIBED ON THIS PERMIT DOES NOT COMPLY BUILDING ORDER #UNSF2100188 OR ANY OTHER BUILDING ORDER ASSOCIATED WITH THIS PARCEL.
010-079530-00 | 010-M169-15000 | 2024-11-15 | EMEPR2445581 |  | 0 | BUILDING PERMIT/PLAN REVIEW: DMGR2411763 REWIRE HOUSE TO CODE 200 AMP PANEL BOX AND SERVICE
010-079536-00 | 010-M169-15600 | 2022-10-10 | RSWDR2240685 |  | 0 | REMOVE EXISTING EXTERIOR WALL COVERING SYSTEM AND REPLACE WITH NEW EXTERIOR SIDING OVER AN APPROVED WATER-RESISTIVE BARRIER. WORK TO COMPLY WITH RCO 703. REMOVE EXISTING SHINGLE ROOF TO DECK AND REPLACE WITH NEW FELT UNDERLAYMENT, ICE BARRIER MEMBRANE
010-079536-00 | 010-M169-15600 | 2022-10-10 | EMEPR2240739 |  | 0 | NEW 200 AMP SERVICE
010-079538-00 | 010-M169-15800 | 2020-06-23 |  |  |  | RECHECK 2021 FOR POSSIBLE STRUCTURE.
010-079538-00 | 010-M169-15800 | 2021-03-12 |  |  |  | DWLG
010-079538-00 | 010-M169-15800 | 2022-05-18 |  |  |  | NEW CONSTRUCTION
010-079538-00 | 010-M169-15800 | 2023-03-07 |  |  |  | IMPROVEMENTS
010-079539-00 | 010-M169-15900 | 2021-05-05 | EMEPR2116420 |  | 0 | BUILDING PERMIT/PLAN REVIEW: ALTR2109427 ELECTRIC PER PLANS COMPLETION OF THE WORK DESCRIBED ON THIS PERMIT, INCLUDING ALL REQUIRED INSPECTIONS AND APPROVALS, WILL COMPLY BUILDING ORDER NUMBER: SRTN2100092
010-079539-00 | 010-M169-15900 | 2021-05-05 | PMEPR2116419 |  | 0 | BUILDING PERMIT/PLAN REVIEW: ALTR2109427 PLUMBING PER PLANS COMPLETION OF THE WORK DESCRIBED ON THIS PERMIT, INCLUDING ALL REQUIRED INSPECTIONS AND APPROVALS, WILL COMPLY BUILDING ORDER NUMBER: SRTN2100092
010-079539-00 | 010-M169-15900 | 2021-03-17 | ALTR2109427 |  | 30000 | PLAN APPROVAL: FINAL REVIEWED FOR COMPLIANCE UNDER: 2019 RESIDENTIAL CODE OF OHIO DESCRIPTION OF WORK: ALTER A 1.5 STORY FRAME, 1 FAMILY DWELLING. SCOPE OF WORK INCLUDES NEW FRAMING, INSULATION, DRYWALL, FURNACE, CONDENSER, WATER HEATER, MODIFIED PLU
010-079539-00 | 010-M169-15900 | 2021-02-02 | MMEPR2103965 |  | 0 | REPLACEMENT OF EXISTING GAS PIPING WITH NEW BLACK IRON PIPE. LICENSE NUMBER: P00136 ¦ SCOPE ITEM: FUEL GAS OR LP GAS
010-079539-00 | 010-M169-15900 | 2021-05-06 | MMEPR2116500 |  | 0 | BUILDING PERMIT/PLAN REVIEW: ALTR2109427 HVAC PER PLANS LICENSE NUMBER: HO9999
010-079541-00 | 010-M169-16100 | 2021-11-19 | ALTR2146091 |  | 48000 | PLAN APPROVAL: FINAL REVIEWED FOR COMPLIANCE UNDER: 2019 RESIDENTIAL CODE OF OHIO USE/OCCUPANCY GROUP: 1, 2, 3 FAMILY DWELLING CONSTRUCTION TYPE: V-B DESCRIPTION OF WORK: ALTER A 1.5 STORY FRAMED, 1 FAMILY DWELLING BY RENOVATING FINISHES, NEW WI
010-079541-00 | 010-M169-16100 | 2021-12-08 | EMEPR2148356 |  | 0 | BUILDING PERMIT/PLAN REVIEW: ALTR2146091 COMPLETE REWIRE
010-079541-00 | 010-M169-16100 | 2022-01-20 | PMEPR2204127 |  | 0 | BUILDING PERMIT/PLAN REVIEW: ALTR2146091 FULL REPLUMB OF 1 BATHROOM
010-079541-00 | 010-M169-16100 | 2022-03-08 | MMEPR2209950 |  | 0 | BUILDING PERMIT/PLAN REVIEW: ALTR2146091 CHANGE GAS LINE FROM BLACK IRON TO WORIFLEX. LICENSE NUMBER: P00528
010-079541-00 | 010-M169-16100 | 2022-02-22 | MMEPR2208218 |  | 0 | BUILDING PERMIT/PLAN REVIEW: ALTR2146091 REPLACING SAME FOR SAME FURNACE AND AC LICENSE NUMBER: H00415 ¦ SCOPE ITEM: FURNACES / AIR HANDLERS / RTUS LICENSE NUMBER: H00415 ¦ SCOPE ITEM: DUCTWORK / DAMPERS LICENSE NUMBER: H00415 ¦ SCOPE ITEM: AIR CONDI
010-079548-00 | 010-M169-10200 | 2023-07-15 |  |  |  | NEW CONSTRUCTION
010-079548-00 | 010-M169-10200 | 2024-02-26 |  |  |  | NC
010-079549-00 | 010-M169-10300 | 2021-04-01 | EMEPR2111711 |  | 0 | Replace service with a 100 service
010-079549-00 | 010-M169-10300 | 2021-04-01 | EMEPR2111711 |  | 0 | Replace service with a 100 service
010-079551-00 | 010-M169-10500 | 2023-03-06 | RSWDR2310103 |  | 7147 | Remove existing shingle roof to deck and replace with new felt underlayment, ice barrier membrane at eave, necessary flashings, and new asphalt shingles. Work to comply with RCO chapter 9 & Manufacture installation instructions.
010-079559-00 | 010-M169-11200 | 2023-06-14 | RSWDR2324759 |  | 12908 | Remove existing 8 window(s), 0 door(s) and replace with new. Work to comply with RCO 612, RCO 308, and RCO 113.6.1 with a U Value of 0.35 or Better.Windows Info: Potomac 2 2 Part Slider Grids: None Screen: Half Screen Color: Interior White/Exterior Whit
010-079559-00 | 010-M169-11200 | 2019-02-28 |  |  |  | INTERIOR/EXTERIOR REHAB
010-079559-00 | 010-M169-11200 | 2019-09-24 |  |  |  | REHAB
010-079562-00 | 010-M169-11500 | 2023-01-07 | PMEPR2302657 |  | 0 | BUILDING PERMIT/PLAN REVIEW: NEWR2244177 INSTALLING UNDERGROUND OF LAUNDRY BOX AND FLOOR DRAIN GOING INTO SEWAGE EJECTOR PIT BECAUSE SEWER COMES THROUGH THE WALL AND CONNECTS TO PLUMBING FOR 1ST AND 2ND FLOOR AS WELL AS DISCHARGE FROM EJECTOR PIT.
010-079562-00 | 010-M169-11500 | 2023-02-24 | EMEPR2308922 |  | 0 | BUILDING PERMIT/PLAN REVIEW: NEWR2244177 ROUGH AND FINISH WIRE ELECTRICALLY TO CODE, INSTALL SERVICE TO CODE
010-079562-00 | 010-M169-11500 | 2023-01-07 | MMEPR2302658 |  | 0 | BUILDING PERMIT/PLAN REVIEW: NEWR2244177 INSTALLING GAS FOR 1 HOT WATER TANK, 1 FURNACE, AND 1 STOVE LICENSE NUMBER: P00744 ¦ SCOPE ITEM: FUEL GAS OR LP GAS
010-079562-00 | 010-M169-11500 | 2023-03-21 | MMEPR2312369 |  | 0 | BUILDING PERMIT/PLAN REVIEW: NEWR2244177 NEW HVAC SYSTEM, DUCT WORK AND BATH FANS PER PLANS LICENSE NUMBER: H00238 ¦ SCOPE ITEM: DUCTWORK / DAMPERS
010-079562-00 | 010-M169-11500 | 2022-11-02 | NEWR2244177 |  | 280000 | PLAN APPROVAL: FINAL REVIEWED FOR COMPLIANCE UNDER: 2019 RESIDENTIAL CODE OF OHIO USE/OCCUPANCY GROUP: 1, 2, 3 FAMILY DWELLING CONSTRUCTION TYPE: V-B DESCRIPTION OF WORK: BUILD A 2 STORY FRAMED, 1 FAMILY DWELLING ON FULL BASEMENT, UNFINISHED, WA
010-079563-00 | 010-M169-11600 | 2022-09-09 | NEWR2236548 |  | 225000 | PLAN APPROVAL: FINAL REVIEWED FOR COMPLIANCE UNDER: 2019 RESIDENTIAL CODE OF OHIO USE/OCCUPANCY GROUP: 1, 2, 3 FAMILY DWELLING CONSTRUCTION TYPE: V-B DESCRIPTION OF WORK: BUILD A 1 STORY FRAMED, 1 FAMILY DWELLING ON FULL BASEMENT, UNFINISHED, W
010-079563-00 | 010-M169-11600 | 2023-03-16 | EMEPR2311659 |  | 0 | BUILDING PERMIT/PLAN REVIEW: NEWR2236548 WIRE NEW RANCH HOME
010-079563-00 | 010-M169-11600 | 2022-11-23 | MMEPR2246888 |  | 0 | BUILDING PERMIT/PLAN REVIEW: NEWR2236548 COMPLETE GAS PIPING SYSTEM FOR A NEW RESIDENTIAL HOME. LICENSE NUMBER: P00329 ¦ SCOPE ITEM: FUEL GAS OR LP GAS
010-079563-00 | 010-M169-11600 | 2023-05-15 | MMEPR2319940 |  | 0 | BUILDING PERMIT/PLAN REVIEW: NEWR2236548 NEW HOME HVAC INSTALLATION LICENSE NUMBER: H00846 ¦ SCOPE ITEM: FURNACES / AIR HANDLERS / RTUS
010-079563-00 | 010-M169-11600 | 2022-11-23 | PMEPR2246886 |  | 0 | BUILDING PERMIT/PLAN REVIEW: NEWR2236548 COMPLETE PLUMBING SYSTEM FOR A NEW RESIDENTIAL HOME.
010-079563-00 | 010-M169-11600 | 2023-03-02 |  |  | 225000 | 3 BED 1 BA DWLG
010-079563-00 | 010-M169-11600 | 2024-02-29 |  |  |  | REAR ADDNS
010-079563-00 | 010-M169-11600 | 2024-02-05 |  |  | 269488
010-079563-00 | 010-M169-11600 | 2024-01-01 |  |  |  | SPL/NWP/VD
010-079564-00 | 010-M169-11700 | 2019-05-28 | ALTR1905261 |  | 15000 | ALTER A 2-STORY 2- FAMILY DWELLING : SCOPE OF WORK IS TO REMOVE AND REPLACE DRYWALL ON THE WALLS AND CEILING. REPAIR ALL DAMAGE CAUSED BY FIRE REPLACE THE TUB AND SINK REPLACE ALL DAMAGE ELECTRIC. WALL., FLOOR AND CEILING CAVITIES EXPOSED ARE REQ
010-079564-00 | 010-M169-11700 | 2020-02-11 | PMEPR2003107 |  | 0 | BUILDING PERMIT/PLAN REVIEW: ALTR1905261 PLUMBING ACCORDINGLY TO PLANS **COMPLETION OF THE WORK DESCRIBED ON THIS PERMIT DOES NOT COMPLY BUILDING ORDER # UNS1800231 OR ANY OTHER BUILDING ORDER ASSOCIATED WITH THIS PARCEL.
010-079564-00 | 010-M169-11700 | 2019-08-27 | EMEPR1917253 |  | 0 | BUILDING PERMIT/PLAN REVIEW: ALTR1905261 REWIRE BEDROOM DUE TO FIRE **COMPLETION OF THE WORK DESCRIBED ON THIS PERMIT DOES NOT COMPLY BUILDING ORDER # UNS1800231 OR ANY OTHER BUILDING ORDER ASSOCIATED WITH THIS PARCEL. BCS-08-27-19**
010-079564-00 | 010-M169-11700 | 2019-08-27 | EMEPR1917253 |  | 0 | BUILDING PERMIT/PLAN REVIEW: ALTR1905261 REWIRE BEDROOM DUE TO FIRE **COMPLETION OF THE WORK DESCRIBED ON THIS PERMIT DOES NOT COMPLY BUILDING ORDER # UNS1800231 OR ANY OTHER BUILDING ORDER ASSOCIATED WITH THIS PARCEL. BCS-08-27-19**
010-079564-00 | 010-M169-11700 | 2019-12-30 |  |  | 15000 | REHAB OF 1284 FROM FIRE DAMAGE
010-079567-00 | 010-M169-12000 | 2024-01-11 | PMLSR2403259 |  | 0 | MLS SCOPE: WATER HEATER REPLACEMENT
010-079568-00 | 010-M169-12100 | 2022-08-19 | MMLSR2233596 |  | 0 | MLS SCOPE: REPLACEMENT OF A SINGLE FURNACE LICENSE NUMBER: H00137 ¦ SCOPE ITEM: FURNACES / AIR HANDLERS / RTUS
010-079568-00 | 010-M169-12100 | 2019-10-09 | EMEPR1920653 |  | 0 | CONVERT NON GROUNDED CIRCUIT TO GFCI PROTECTED
010-079568-00 | 010-M169-12100 | 2022-10-05 | EMEPR2240047 |  | 0 | ELIMINATE KNOB AND TUBE IN WALLS
010-079571-00 | 010-M169-12400 | 2022-09-13 | EMEPR2236798 |  | 0 | BUILDING PERMIT/PLAN REVIEW: DMGR2222491 WIRE BED ROOM FROM FIRE TO CODE. CB
010-079571-00 | 010-M169-12400 | 2022-06-02 | DMGR2222491 |  | 12000 | PLAN APPROVAL: FINAL REVIEWED FOR COMPLIANCE UNDER: 2019 RESIDENTIAL CODE OF OHIO DESCRIPTION OF WORK: REPAIR DUE TO FIRE DAMAGE. SCOPE OF WORK IN UNIT 1320 ONLY TO INCLUDE REMOVING/REPLACING DRYWALL AS NEEDED, NEW SEPARATION WALL IN ATTIC PER CIC #
010-079573-00 | 010-M169-07400 | 2020-07-16 |  |  |  | RECK FOR POSSIBLE UPDATES
010-079573-00 | 010-M169-07400 | 2023-03-07 |  |  |  | REMOD
010-079573-00 | 010-M169-07400 | 2022-05-18 |  |  |  | COMP OF REMOD
010-079573-00 | 010-M169-07400 | 2021-02-12 |  |  |  | REMOD
010-079573-00 | 010-M169-07400 | 2024-02-23 |  |  |  | REMOD COMPL
010-079577-00 | 010-M169-07800 | 2024-02-23 | RSWDR2408329 |  | 500 | REMOVE EXISTING 0 WINDOW(S), 1 DOOR(S) AND REPLACE WITH NEW. WORK TO COMPLY WITH RCO 612, RCO 308, AND RCO 113.6.1 WITH A U VALUE OF 0.35 OR BETTER. DOORS INFO: EXTERIOR DOOR SIDE D
010-079577-00 | 010-M169-07800 | 2024-06-17 | RSWDR2424759 |  | 15000 | REMOVE EXISTING 16 WINDOW(S), 0 DOOR(S) AND REPLACE WITH NEW. WORK TO COMPLY WITH RCO 612, RCO 308, AND RCO 113.6.1 WITH A U VALUE OF 0.35 OR BETTER.
010-079577-00 | 010-M169-07800 | 2024-06-17 | DECKR2424819 |  | 14000 | PLAN APPROVAL: FINAL REVIEWED FOR COMPLIANCE UNDER: 2019 RESIDENTIAL CODE OF OHIO USE/OCCUPANCY GROUP: 1, 2, 3 FAMILY DWELLING CONSTRUCTION TYPE: V-B DESCRIPTION OF WORK: ALTER A 1 STORY FRAMED, 1 FAMILY DWELLING BY BUILDING A +/- 54’ LONG RAMP
010-079577-00 | 010-M169-07800 | 2020-02-06 | PMEPR2002796 |  | 0 | FOR SHOWER ONLY PAN AND SHOWER VALVE: INSTALL SHOWER VALVE AND DRAIN FOR SHOWER PAN. NEW FAUCET WILL COMPLY WITH STANDARDS LISTED IN OPC 424.3, SHOWER WILL COMPLY WITH STANDARDS LISTED IN 417.1 OR THE LINER INSTALLATION WILL COMPLY WITH 417.5.2 AND THE
010-079577-00 | 010-M169-07800 | 2020-03-04 | RSWDR2000822 |  | 5000 | REMOVE EXISTING SHINGLE ROOF TO DECK AND REPLACE WITH NEW FELT UNDERLAYMENT, ICE BARRIER MEMBRANE AT EAVE, NECESSARY FLASHINGS, AND NEW ASPHALT SHINGLES. WORK TO COMPLY WITH RCO CHAPTER 9 & MANUFACTURE INSTALLATION INSTRUCTIONS.
010-079579-00 | 010-M169-08000 | 2020-12-04 | MMEPR2025271 |  | 0 | RERUN GAS LINE. GAS COMPANY PUT IN NEW METER SET. License Number: P00380 ¦ Scope Item: fuel gas or LP gas
010-079579-00 | 010-M169-08000 | 2019-09-24 |  |  |  | RECK FOR REHAB OR DEMO, DWLG BOARDED UP
010-079579-00 | 010-M169-08000 | 2019-06-03 |  |  |  | RECK FOR REHAB OR DEMO, DWLG BOARDED UP
010-079580-00 | 010-M169-08100 | 2023-03-02 |  |  | 225000 | 3 BDRM 1 BA DWLG
010-079580-00 | 010-M169-08100 | 2023-03-16 | EMEPR2311658 |  | 0 | BUILDING PERMIT/PLAN REVIEW: NEWR2236543 WIRE NEW RANCH HOME
010-079580-00 | 010-M169-08100 | 2022-09-09 | NEWR2236543 |  | 225000 | PLAN APPROVAL: FINAL REVIEWED FOR COMPLIANCE UNDER: 2019 RESIDENTIAL CODE OF OHIO USE/OCCUPANCY GROUP: 1, 2, 3 FAMILY DWELLING CONSTRUCTION TYPE: V-B DESCRIPTION OF WORK: BUILD A 2 STORY FRAMED, 1 FAMILY DWELLING ON FULL BASEMENT, UNFINISHED, W
010-079580-00 | 010-M169-08100 | 2022-11-23 | MMEPR2246879 |  | 0 | BUILDING PERMIT/PLAN REVIEW: NEWR2236543 COMPLETE GAS PIPING SYSTEM FOR NEW RESIDENTIAL HOME LICENSE NUMBER: P00329 ¦ SCOPE ITEM: FUEL GAS OR LP GAS
010-079580-00 | 010-M169-08100 | 2023-05-15 | MMEPR2319941 |  | 0 | BUILDING PERMIT/PLAN REVIEW: NEWR2236543 NEW HOME HVAC INSTALLATION LICENSE NUMBER: H00846 ¦ SCOPE ITEM: FURNACES / AIR HANDLERS / RTUS
010-079580-00 | 010-M169-08100 | 2022-11-23 | PMEPR2246875 |  | 0 | BUILDING PERMIT/PLAN REVIEW: NEWR2236543 COMPLETE PLUMBING SYSTEM FOR NEW RESIDENTIAL HOME.
010-079580-00 | 010-M169-08100 | 2024-05-30 |  |  |  | MOVE CARD 2 BLDG TO CARD 1
010-079580-00 | 010-M169-08100 | 2024-02-13 |  |  | 261423 | 15 YR (2024-2038) 100% NC
010-079586-00 | 010-M169-08700 | 2024-04-12 | RSWDR2415211 |  | 40000 | REMOVE EXISTING 28 WINDOW(S), 0 DOOR(S) AND REPLACE WITH NEW. WORK TO COMPLY WITH RCO 612, RCO 308, AND RCO 113.6.1 WITH A U VALUE OF 0.35 OR BETTER. REMOVE EXISTING EXTERIOR WALL COVERING SYSTEM AND REPLACE WITH NEW EXTERIOR SIDING OVER AN APPROVED W
010-079586-00 | 010-M169-08700 | 2024-08-29 | MMLSR2435378 |  | 0 | MLS SCOPE: REPLACEMENT OF A SINGLE FURNACE, A/C AND/OR HEAT PUMP LICENSE NUMBER: H00359 ¦ SCOPE ITEM: FURNACES / AIR HANDLERS / RTUS
010-079590-00 | 010-M169-09100 | 2024-04-12 | RSWDR2415196 |  | 30000 | REMOVE EXISTING 20 WINDOW(S), 1 DOOR(S) AND REPLACE WITH NEW. WORK TO COMPLY WITH RCO 612, RCO 308, AND RCO 113.6.1 WITH A U VALUE OF 0.35 OR BETTER. REMOVE EXISTING EXTERIOR WALL COVERING SYSTEM AND REPLACE WITH NEW EXTERIOR SIDING OVER AN APPROVED WA
010-079590-00 | 010-M169-09100 | 2019-09-27 | PMLSR1919680 |  | 0 | MLS SCOPE: WATER HEATER REPLACEMENT
010-079591-00 | 010-M169-09200 | 2025-03-07 |  |  |  | AC UNIT
010-079592-00 | 010-M169-09300 | 2020-08-19 | EMEPR2017013 |  | 0 | REPLACE 100 AMP SERVICE WITH SAME
010-079598-00 | 010-M169-09800 | 2020-10-09 | MMLSR2020926 |  | 0 | MLS SCOPE: REPLACEMENT OF A SINGLE FURNACE LICENSE NUMBER: H00150 ¦ SCOPE ITEM: FURNACES / AIR HANDLERS / RTUS
010-079598-00 | 010-M169-09800 | 2022-06-20 | MMLSR2224983 |  | 0 | MLS SCOPE: REPLACEMENT OF A SINGLE A/C UNIT OR HEAT PUMP LICENSE NUMBER: H00150 ¦ SCOPE ITEM: AIR CONDITIONING (INCLUDING CONDENSERS, EVAPORATORS, COMPRESSORS)
010-079598-00 | 010-M169-09800 | 2024-02-13 | PMLSR2406920 |  | 0 | MLS SCOPE: WATER HEATER REPLACEMENT
010-079599-00 | 010-M168-15700 | 2020-05-12 | MMLSR2008940 |  | 0 | MLS SCOPE: REPLACEMENT OF A SINGLE FURNACE LICENSE NUMBER: H00402 ¦ SCOPE ITEM: FURNACES / AIR HANDLERS / RTUS
010-079599-00 | 010-M168-15700 | 2020-02-25 | PMLSR2004140 |  | 0 | MLS SCOPE: WATER HEATER REPLACEMENT
010-079605-00 | 010-M169-16800 | 2021-07-07 |  |  |  | RECK 2022 FOR TOT INT EXT REHAB
010-079608-00 | 010-M169-17100 | 2023-06-16 | EMEPR2325111 |  | 0 | BUILDING PERMIT/PLAN REVIEW: NEWR2322749 ROUGH AND FINISH WIRE TO CODE, INSTALL SERVICE
010-079608-00 | 010-M169-17100 | 2023-06-02 | NEWR2322749 |  | 290000 | PLAN APPROVAL: FINAL REVIEWED FOR COMPLIANCE UNDER: 2019 RESIDENTIAL CODE OF OHIO USE/OCCUPANCY GROUP: 1, 2, 3 FAMILY DWELLING CONSTRUCTION TYPE: V-B DESCRIPTION OF WORK: BUILD A 1.5 STORY FRAMED, 1 FAMILY DWELLING ON FULL BASEMENT, UNFINISHED,
010-079608-00 | 010-M169-17100 | 2023-07-24 | PMEPR2330730 |  | 0 | BUILDING PERMIT/PLAN REVIEW: NEWR2322749 INSTALLING ALL NEW DRAINS, VENTS, AND WATER LINES
010-079608-00 | 010-M169-17100 | 2023-09-13 | MMEPR2339091 |  | 0 | BUILDING PERMIT/PLAN REVIEW: NEWR2322749 INSTALL FURNACE, AIR CONDITIONER, RESTROOM EXHAUST FANS AND DUCTWORK LICENSE NUMBER: H00267 ¦ SCOPE ITEM: FURNACES / AIR HANDLERS / RTUS
010-079608-00 | 010-M169-17100 | 2023-09-24 | MMEPR2340511 |  | 0 | BUILDING PERMIT/PLAN REVIEW: NEWR2322749 INSTALLING GAS LINES FOR HOT WATER TANK, STOVE, AND FURNACE LICENSE NUMBER: P00744 ¦ SCOPE ITEM: FUEL GAS OR LP GAS
010-079609-00 | 010-M169-17200 | 2024-03-12 | MMEPR2411000 |  | 0 | INSTALLATION OF BATH FAN IN BATHROOM. FAN TO BE VENTED TO EXTERIOR AND WIRED WHEN INSPECTION IS REQUESTED. LICENSE NUMBER: H00402 ¦ SCOPE ITEM: EXHAUST SYSTEMS (HOODS, FANS, ETC)
010-079609-00 | 010-M169-17200 | 2024-06-06 | MMEPR2423282 |  | 0 | GAS LINE REPLACEMENT ON A FURNACE, HOT WATER TANK, AND STOVE. LICENSE NUMBER: P00300 ¦ SCOPE ITEM: FUEL GAS OR LP GAS
010-079609-00 | 010-M169-17200 | 2024-03-08 | PMLSR2410675 |  | 0 | MLS SCOPE: WATER HEATER REPLACEMENT
010-079609-00 | 010-M169-17200 | 2019-07-02 | PMLSR1912787 |  | 0 | MLS SCOPE: WATER HEATER REPLACEMENT
010-079609-00 | 010-M169-17200 | 2019-12-02 | MMLSR1924813 |  | 0 | REPLACEMENT OF A SINGLE FURNACE LICENSE NUMBER: H00072
010-079610-00 | 010-M169-17300 | 2019-03-04 | RSWDR1900691 |  | 2080 | REMOVE EXISTING SHINGLE ROOF TO DECK AND REPLACE WITH NEW FELT UNDERLAYMENT, ICE BARRIER MEMBRANE AT EAVE, NECESSARY FLASHINGS, AND NEW ASPHALT SHINGLES. WORK TO COMPLY WITH RCO CHAPTER 9 & MANUFACTURE INSTALLATION INSTRUCTIONS.
010-079613-00 | 010-M169-17600 | 2019-09-24 |  |  |  | CONVERSION/REHAB, DWLG BOARDED UP
010-079613-00 | 010-M169-17600 | 2021-03-12 |  |  |  | REHAB/CONV
010-079613-00 | 010-M169-17600 | 2022-05-18 |  |  |  | REHAB/DEMO
010-079613-00 | 010-M169-17600 | 2023-03-07 |  |  |  | REHAB/DEMO
010-079613-00 | 010-M169-17600 | 2024-04-11 | RSWDR2414970 |  | 10000 | INSTALL NEW ASPHALT SHINGLE ROOF OVER EXISTING ROOF. TWO ASPHALT SHINGLE ROOFS MAXIMUM PERMITTED PER RCO 907.3. WORK TO COMPLY WITH RCO CHAPTER 9.
010-079613-00 | 010-M169-17600 | 2024-04-11 | RSWDR2414970 |  | 10000 | INSTALL NEW ASPHALT SHINGLE ROOF OVER EXISTING ROOF. TWO ASPHALT SHINGLE ROOFS MAXIMUM PERMITTED PER RCO 907.3. WORK TO COMPLY WITH RCO CHAPTER 9.
010-079613-00 | 010-M169-17600 | 2024-02-23 |  |  |  | REHAB/DEMO
010-079614-00 | 010-M168-21200 | 2024-01-01 |  |  |  | SPL/NWP/VD
010-079615-00 | 010-M169-17800 | 2022-06-12 | RSWDR2223689 |  | 24325 | REMOVE EXISTING 0 WINDOW(S), 0 DOOR(S) AND REPLACE WITH NEW. WORK TO COMPLY WITH RCO 612, RCO 308, AND RCO 113.6.1 WITH A U VALUE OF 0.35 OR BETTER. REMOVE EXISTING EXTERIOR WALL COVERING SYSTEM AND REPLACE WITH NEW EXTERIOR SIDING OVER AN APPROVED WA
010-079615-00 | 010-M169-17800 | 2022-05-17 | RSWDR2220144 |  | 24325 | REMOVE EXISTING EXTERIOR WALL COVERING SYSTEM AND REPLACE WITH NEW EXTERIOR SIDING OVER AN APPROVED WATER-RESISTIVE BARRIER. WORK TO COMPLY WITH RCO 703. REMOVE EXISTING SHINGLE ROOF TO DECK AND REPLACE WITH NEW FELT UNDERLAYMENT, ICE BARRIER MEMBRANE
010-079616-00 | 010-M179-17200 | 2023-07-26 | ADDR2331165 |  | 78575 | PLAN APPROVAL: FINAL REVIEWED FOR COMPLIANCE UNDER: 2019 RESIDENTIAL CODE OF OHIO USE/OCCUPANCY GROUP: 1, 2, 3 FAMILY DWELLING CONSTRUCTION TYPE: V-B DESCRIPTION OF WORK: ALTER A 1 STORY FRAMED, 1 FAMILY DWELLING BY BUILDING A 12’X20’ PRE-MANUFA
010-079616-00 | 010-M179-17200 | 2023-10-11 | EMEPR2343238 |  | 0 | BUILDING PERMIT/PLAN REVIEW: ADDR2331165 WIRE NEW ENCLOSED 4 SEASON ROOM
010-079618-00 | 010-M169-18000 | 2024-06-10 | RSWDR2423690 |  | 17000 | REMOVE EXISTING EXTERIOR WALL COVERING SYSTEM AND REPLACE WITH NEW EXTERIOR SIDING OVER AN APPROVED WATER-RESISTIVE BARRIER. WORK TO COMPLY WITH RCO 703.SIDING INFO: LIKE FOR LIKE
010-079618-00 | 010-M169-18000 | 2023-03-14 | MMLSR2311401 |  | 0 | MLS Scope: Replacement of a Single Furnace License Number: H00879 ¦ Scope Item: fuel gas or LP gas MLS Scope: Replacement of a Single Furnace License Number: H00879 ¦ Scope Item: fuel gas or LP gas
010-079619-00 | 010-M169-18100 | 2020-01-29 | DMGR2000989 |  | 2500 | ALTER A 2 STORY FRAMED, 1 FAMILY DWELLING BY REPLACING DRYWALL THROUGHOUT AND RE-WIRING WHERE WIRES WERE STOLEN/DESTROYED. ELECTRICAL WORK SHALL BE INSTALLED PER NEC 2017. SEPARATE MEP PERMITS REQUIRED.
010-079619-00 | 010-M169-18100 | 2019-09-24 |  |  |  | REHAB
010-079619-00 | 010-M169-18100 | 2020-01-30 | EMEPR2002270 |  | 0 | BUILDING PERMIT/PLAN REVIEW: DMGR2000989 ELECTRIC PER PLANS
010-079619-00 | 010-M169-18100 | 2020-01-27 | RSWDR2000342 |  | 20000 | REMOVE EXISTING 3 WINDOW(S), 3 DOOR(S) AND REPLACE WITH NEW. WORK TO COMPLY WITH RCO 612, RCO 308, AND RCO 113.6.1 WITH A U VALUE OF 0.35 OR BETTER. REMOVE EXISTING EXTERIOR WALL COVERING SYSTEM AND REPLACE WITH NEW EXTERIOR SIDING OVER AN APPROVED WAT
010-079622-00 | 010-M169-18400 | 2023-09-06 | PMLSR2338032 |  | 0 | MLS Scope: Water Heater Replacement
010-079623-00 | 010-M160-30100 | 2024-07-10 | MMEPR2428447 |  | 0 | RUNNING ABOUT 20 FOOT OF 1 INCH CSST 60 FOOT OF HALF INCH CSST APPLIANCES ARE GOING TO BE WATER HEATER, FURNACE, AND STOVE BUILDING A GAS MANIFOLD SYSTEM. RERUNNING EVERYTHING FROM THE INSIDE, GAS METER TO THE APPLIANCES LICENSE NUMBER: P00078 ¦ SCOP
010-079623-00 | 010-M160-30100 | 2020-07-13 | RSWDR2003198 |  | 8000 | REMOVE EXISTING EXTERIOR WALL COVERING SYSTEM AND REPLACE WITH NEW EXTERIOR SIDING OVER AN APPROVED WATER-RESISTIVE BARRIER. WORK TO COMPLY WITH RCO 703.SIDING INFO: SIDING OVER EXISTING WOOD SIDING
010-079626-00 | 010-P010-00800 | 2021-03-26 | PMEPR2110743 |  | 0 | BUILDING PERMIT/PLAN REVIEW: ALTR2010790 3 BATH REMODEL
010-079626-00 | 010-P010-00800 | 2021-03-17 | MMEPR2109495 |  | 0 | BUILDING PERMIT/PLAN REVIEW: ALTR2010790 INSTALL AC AND FURNACE LICENSE NUMBER: H00299 ¦ SCOPE ITEM: AIR CONDITIONING (INCLUDING CONDENSERS, EVAPORATORS, COMPRESSORS) LICENSE NUMBER: H00299 ¦ SCOPE ITEM: FURNACES / AIR HANDLERS / RTUS
010-079626-00 | 010-P010-00800 | 2021-03-02 | EMEPR2107435 |  | 0 | BUILDING PERMIT/PLAN REVIEW: ALTR2010790 REWIRE REMODELED AREAS AS REQUIRED
010-079626-00 | 010-P010-00800 | 2022-02-02 | EMEPR2205829 |  | 0 | BUILDING PERMIT/PLAN REVIEW: ALTR2010790 REWIRE HOUSE
010-079626-00 | 010-P010-00800 | 2021-02-05 |  |  |  | DEMO OF GARAGE
010-079626-00 | 010-P010-00800 | 2020-11-10 | ACS2010791 |  | 120000 | ADVANCED CONSTRUCTION START WITHIN THE INTERIOR ONLY IN AN EXISTING SINGLE FAMILY DWELLING FOR INSPECTION FOR INTERIOR RENOVATION. WORK INCLUDES REMOVAL OF NON-LOAD BEARING WALLS AND NON-FIRE RATED WALL/CEILING ASSEMBLIES. APPLICANT PROCEEDS AT OWN RISK.
010-079626-00 | 010-P010-00800 | 2020-04-20 | RSWDR2001408 |  | 12000 | REMOVE EXISTING SHINGLE ROOF TO DECK AND REPLACE WITH NEW FELT UNDERLAYMENT, ICE BARRIER MEMBRANE AT EAVE, NECESSARY FLASHINGS, AND NEW ASPHALT SHINGLES. WORK TO COMPLY WITH RCO CHAPTER 9 & MANUFACTURE INSTALLATION INSTRUCTIONS.
010-079627-00 | 010-P010-00700 | 2022-03-03 | EMEPR2209357 |  | 0 | BUILDING PERMIT/PLAN REVIEW: ALTR2208325 INSTALLING NEW PANEL / RUNNING NEW ELECTRIC WIRING THROUGHOUT THE HOUSE.
010-079627-00 | 010-P010-00700 | 2022-03-03 | PMEPR2209360 |  | 0 | BUILDING PERMIT/PLAN REVIEW: ALTR2208325 RUNNING NEW PLUMBING. 1 KITCHEN / 3 1/2 BATHROOM.
010-079627-00 | 010-P010-00700 | 2019-10-28 | MMLSR1922104 |  | 0 | MLS SCOPE: REPLACEMENT OF A SINGLE FURNACE LICENSE NUMBER: H00317 ¦ SCOPE ITEM: FURNACES / AIR HANDLERS / RTUS
010-079627-00 | 010-P010-00700 | 2022-03-03 | PMEPR2209360 |  | 0 | BUILDING PERMIT/PLAN REVIEW: ALTR2208325 RUNNING NEW PLUMBING. 1 KITCHEN / 3 1/2 BATHROOM.
010-079627-00 | 010-P010-00700 | 2022-03-22 | MMEPR2212084 |  | 0 | BUILDING PERMIT/PLAN REVIEW: ALTR2208325 ADDING NEW A/C UNIT AND REPLACING GAS PIPE. LICENSE NUMBER: HO9999
010-079627-00 | 010-P010-00700 | 2022-03-03 | EMEPR2209357 |  | 0 | BUILDING PERMIT/PLAN REVIEW: ALTR2208325 INSTALLING NEW PANEL / RUNNING NEW ELECTRIC WIRING THROUGHOUT THE HOUSE.
010-079630-00 | 010-P010-00400 | 2021-08-31 | PMEPR2134494 |  | 0 | INSTALL ACRYLIC TUB LINER AND WALL SURROUND OVER EXISTING TUB AND WALL, REPLACE EXISTING VALVE FIXTURE (CONNECT TO EXISTING DRAIN AND EXISTING SUPPLY LINES). ANY NEW WATER DISTRIBUTION PIPE AND FITTINGS WILL COMPLY WITH ONE OF THE REFERENCED STANDARDS LI
010-079630-00 | 010-P010-00400 | 2019-05-14 | MMLSR1908980 |  | 0 | MLS Scope: Replacement of a Single Furnace, A/C and/or Heat Pump License Number: H00855 ¦ Scope Item: air conditioning (including condensers, evaporators, compressors) License Number: H00855 ¦ Scope Item: furnaces / air handlers / RTUs
010-079637-00 | 010-P010-02500 | 2019-12-12 | MMLSR1925723 |  | 0 | MLS SCOPE: REPLACEMENT OF A SINGLE FURNACE LICENSE NUMBER: H00434 ¦ SCOPE ITEM: FURNACES / AIR HANDLERS / RTUS
010-079637-00 | 010-P010-02500 | 2021-06-11 | MMLSR2122113 |  | 0 | MLS Scope: Replacement of a Single A/C Unit or Heat Pump License Number: H00150 ¦ Scope Item: air conditioning (including condensers, evaporators, compressors)
010-079639-00 | 010-M145-25900 | 2019-01-03 |  |  |  | NEW DWLG
010-079639-00 | 010-M145-25900 | 2019-10-21 |  |  |  | NEW DWLG
010-079643-00 | 010-P059-00900 | 2021-07-07 |  |  |  | NEW BLDG
010-079643-00 | 010-P059-00900 | 2020-06-30 | PMEPM2012894 |  | 0 | BUILDING PERMIT/PLAN REVIEW: NEWM1913628 INSTALL ALL PLUMBING
010-079643-00 | 010-P059-00900 | 2020-06-22 | EMLSM2012153 |  | 0 | BUILDING PERMIT/PLAN REVIEW: NEWM1913628 MLS SCOPE: TEMPORARY/FREESTANDING SERVICE (UP TO 200 AMPS DURING CONSTRUCTION)
010-079643-00 | 010-P059-00900 | 2020-07-10 | EMEPM2013751 |  | 0 | BUILDING PERMIT/PLAN REVIEW: NEWM1913628 WIRE A 63 UNIT, 3 STORY APARTMENT BUILDING
010-079643-00 | 010-P059-00900 | 2020-09-28 | MMEPM2019984 |  | 0 | BUILDING PERMIT/PLAN REVIEW: NEWM1913628 INSTALLATION OF HVAC EQUIPMENT AND ACCOMPANYING DUCT WORK LICENSE NUMBER: H00165 ¦ SCOPE ITEM: AIR CONDITIONING (INCLUDING CONDENSERS, EVAPORATORS, COMPRESSORS)
010-079643-00 | 010-P059-00900 | 2020-11-12 | FALRM2010861 |  | 0 | INSTALL NEW MANUAL AND AUTOMATIC FIRE ALARM SYSTEM FOR NEW 3 STORY APARTMENT BUILDING, CREEKSIDE PLACE APARTMENTS. NEW SYSTEM TO SUPERVISE SPRINKLER SYSTEM, ELEVATOR RECALL SYSTEM, AND DOOR HOLD OPEN DEVICES. SMOKE DETECTION THROUGHOUT CORRIDORS AND LOW
010-079643-00 | 010-P059-00900 | 2020-11-12 | FALRM2010861 |  | 0 | INSTALL NEW MANUAL AND AUTOMATIC FIRE ALARM SYSTEM FOR NEW 3 STORY APARTMENT BUILDING, CREEKSIDE PLACE APARTMENTS. NEW SYSTEM TO SUPERVISE SPRINKLER SYSTEM, ELEVATOR RECALL SYSTEM, AND DOOR HOLD OPEN DEVICES. SMOKE DETECTION THROUGHOUT CORRIDORS AND LOW
010-079643-00 | 010-P059-00900 | 2020-01-01 |  |  |  | SPL_NWP_VD
010-079643-00 | 010-P059-00900 | 2023-04-03 | MMEPC2313817 |  | 0 | BUILDING PERMIT/PLAN REVIEW: DMGC2304267 REPLACING KITCHEN EXHAUST FAN, REPLACING BATH EXHAUST FAN, REPLACING ROOM TO ROOM TRANSFER FAN AND REPLACING PTAC UNIT AND THERMOSTAT LICENSE NUMBER: H00620 ¦ SCOPE ITEM: EXHAUST SYSTEMS (HOODS, FANS, ETC)
010-079643-00 | 010-P059-00900 | 2023-01-19 | DMGC2304267 |  | 88330 | 500 N. NELSON RD. CONDITIONAL 2017 OBC AND ICC A117.1-2009 WITH MODIFICATIONS IN OBC 1112.0. FIRE SUPPRESSION SYSTEM ALTERATIONS ARE REQUIRED TO BE SUBMITTED SEPARATELY FOR REVIEW/APPROVAL; SEPARATE TRADE PERMITS REQUIRED FOR MECHANICAL, ELECTRICAL
010-079643-00 | 010-P059-00900 | 2023-02-28 | EMEPC2309405 |  | 0 | BUILDING PERMIT/PLAN REVIEW: DMGC2304267 ELECTRICAL SERVICES FOR FIRE RESTORATION PER NEC CODE
010-079649-00 | 010-P059-01500 | 2021-02-17 | EMEPC2105751 |  | 0 | Building Permit/Plan Review: dmgc2009784 Replace existing branch Aluminum wiring with copper romex, add AFCI/GFCI throughout in units A, B, C, D, E, F, G, H, I, and K
010-079649-00 | 010-P059-01500 | 2022-11-07 | EMEPC2244692 |  | 0 | Add 2 outdoor outlets on dedicated circuits for outdoor sump pumps. Circuits to be fed from office panel
010-079650-00 | 010-P059-01600 | 2022-05-16 | PMLSR2219744 |  | 0 | MLS SCOPE: WATER HEATER REPLACEMENT
010-079657-00 | 010-F035-05500 | 2019-10-16 | RSWDR1905342 |  | 11148 | REMOVE EXISTING 8 WINDOW(S), 0 DOOR(S) AND REPLACE WITH NEW. WORK TO COMPLY WITH RCO 612, RCO 308, AND RCO 113.6.1 WITH A U VALUE OF 0.35 OR BETTER. WINDOWS INFO: GROUND LEVEL.
010-079658-00 | 010-F035-05400 | 2024-02-12 | RSWDR2406720 |  | 9300 | REMOVE EXISTING SHINGLE ROOF TO DECK AND REPLACE WITH NEW FELT UNDERLAYMENT, ICE BARRIER MEMBRANE AT EAVE, NECESSARY FLASHINGS, AND NEW ASPHALT SHINGLES. WORK TO COMPLY WITH RCO CHAPTER 9 & MANUFACTURE INSTALLATION INSTRUCTIONS.
010-079659-00 | 010-F035-05300 | 2024-02-09 | EMEPR2406669 |  | 0 | BUILDING PERMIT/PLAN REVIEW: PLEX2332802 ROUGH ELECTRICAL
010-079659-00 | 010-F035-05300 | 2023-08-08 | EMLSR2333493 |  | 0 | Building Permit/Plan Review: PLEX2332802 MLS Scope: Electric for Solar Photovoltaic (PV) System
010-079666-00 | 010-F035-04700 | 2020-02-05 | EMEPR2002667 |  | 0 | REPLACE EXISTING 100 A, SERVICE WITH 150A SERVICE.
010-079666-00 | 010-F035-04700 | 2020-01-06 |  |  |  | COMPLETION OF TOT REHAB
010-079666-00 | 010-F035-04700 | 2019-01-25 | MMLSR1901635 |  | 0 | MLS SCOPE: REPLACEMENT OF A SINGLE FURNACE LICENSE NUMBER: H00819 ¦ SCOPE ITEM: FURNACES / AIR HANDLERS / RTUS
010-079670-00 | 010-M158-03300 | 2022-03-22 | EMEPC2212122 |  | 0 | REPLACE METER BASE & 100 AMP BREAKER BOX
010-079686-00 | 010-M158-12000 | 2024-06-21 |  |  |  | REMOD
010-079692-00 | 010-M158-12600 | 2024-10-16 | RSWDR2441637 |  | 18000 | REMOVE EXISTING 7 WINDOW(S), 2 DOOR(S) AND REPLACE WITH NEW. WORK TO COMPLY WITH RCO 612, RCO 308, AND RCO 113.6.1 WITH A U VALUE OF 0.35 OR BETTER. WINDOWS INFO: REPLACE OLD WINDOW FOR NEW ONES. DOORS INFO: REPLACE FRONT DOOR AND BACK.. REMOVE EXISTING
010-079693-00 | 010-M158-12700 | 2022-06-21 | MMLSR2225147 |  | 0 | MLS SCOPE: REPLACEMENT OF A SINGLE A/C UNIT OR HEAT PUMP LICENSE NUMBER: H00286 ¦ SCOPE ITEM: AIR CONDITIONING (INCLUDING CONDENSERS, EVAPORATORS, COMPRESSORS)
010-079699-00 | 010-M158-10100 | 2024-06-21 |  |  |  | REMOD
010-079703-00 | 010-M158-08800 | 2023-08-16 | DMGR2334714 |  | 35000 | PLAN APPROVAL: FINAL REVIEWED FOR COMPLIANCE UNDER: 2019 RESIDENTIAL CODE OF OHIO USE/OCCUPANCY GROUP: 1, 2, 3 FAMILY DWELLING CONSTRUCTION TYPE: V-B DESCRIPTION OF WORK: REPAIR FIRE DAMAGE TO A 1-STORY, TWO-FAMILY RESIDENCE. SCOPE OF WORK INCL
010-079703-00 | 010-M158-08800 | 2023-09-19 | EMEPR2339801 |  | 0 | BUILDING PERMIT/PLAN REVIEW: DMGR2334714 REWIRE
010-079703-00 | 010-M158-08800 | 2023-09-15 | MMEPR2339294 |  | 0 | BUILDING PERMIT/PLAN REVIEW: DMGR2334714 FURNACE AND DUCTWORK LICENSE NUMBER: H00808
010-079703-00 | 010-M158-08800 | 2023-09-15 | MMEPR2339294 |  | 0 | BUILDING PERMIT/PLAN REVIEW: DMGR2334714 FURNACE AND DUCTWORK LICENSE NUMBER: H00808
010-079703-00 | 010-M158-08800 | 2024-03-24 | PMEPR2412554 |  | 0 | Building Permit/Plan Review: Dmgr2334714 Work related to building permit
010-079703-00 | 010-M158-08800 | 2021-06-16 | PMEPR2122854 |  | 0 | BUILDING PERMIT/PLAN REVIEW: DMGR2110013 REPLACE PLUMBING AS NEEDED
010-079703-00 | 010-M158-08800 | 2021-04-12 | EMEPR2112957 |  | 0 | BUILDING PERMIT/PLAN REVIEW: DMGR2110013 AS PER BUILDING PERMIT
010-079703-00 | 010-M158-08800 | 2022-08-31 | DMGR2110013 |  | 35000 | PLAN APPROVAL: FINAL REVIEWED FOR COMPLIANCE UNDER: 2019 RESIDENTIAL CODE OF OHIO DESCRIPTION OF WORK: REPAIR FIRE DAMAGE TO A 1-STORY, TWO-FAMILY RESIDENCE. SCOPE OF WORK INCLUDES WORK ONLY IN UNIT 1056. NEW INSULATION, DRYWALL, ROOFING, INTERIOR F
010-079703-00 | 010-M158-08800 | 2023-03-20 |  |  | 35000 | RECK 24 FOR REHAB OF FIRE DAMAGE COMP
010-079703-00 | 010-M158-08800 | 2021-07-16 | MMEPR2127564 |  | 0 | BUILDING PERMIT/PLAN REVIEW: DMGR2110013 MECHANICAL PER PLANS LICENSE NUMBER: H00808
010-079704-00 | 010-M158-08900 | 2025-02-14 |  |  |  | POSS REMOD
010-079706-00 | 010-M158-09100 | 2019-02-28 |  |  |  | REHAB
010-079706-00 | 010-M158-09100 | 2019-04-10 | EMEPR1906664 |  | 0 | 1 - 100 AMP PANEL WITH MOTOR FOR GARAGE 1 - 200 AMP PANEL FOR HOUSE BOTH SERVICES ARE EXISTING
010-079706-00 | 010-M158-09100 | 2019-02-11 | PMEPR1902706 |  | 0 | DEMO EXISTING CAST IRON AND GALVANIZED DRAINS AND REPLACE WITH SCHEDULE 40 PVC. INSTALL NEW FIXTURES. REWORK WATER LINES AS NECESSARY.
010-079708-00 | 010-M038L-06100 | 2022-05-20 | MMLSR2220594 |  | 0 | MLS SCOPE: REPLACEMENT OF A SINGLE FURNACE, A/C AND/OR HEAT PUMP LICENSE NUMBER: H00286 ¦ SCOPE ITEM: AIR CONDITIONING (INCLUDING CONDENSERS, EVAPORATORS, COMPRESSORS)
010-079709-00 | 010-M037-17000 | 2020-01-06 | MMLSR2000202 |  | 0 | MLS SCOPE: REPLACEMENT OF A SINGLE FURNACE LICENSE NUMBER: H00150 ¦ SCOPE ITEM: FURNACES / AIR HANDLERS / RTUS
010-079709-00 | 010-M037-17000 | 2024-09-11 | PMLSR2436868 |  | 0 | MLS Scope: Gas Water Heater Replacement
010-079713-00 | 010-M169-18300 | 2019-08-08 |  |  |  | RECHK FOR REMODELING &/OR NEW CONST PER BOR
010-079714-00 | 010-M038L-02100 | 2024-09-05 | MMLSR2436255 |  | 0 | MLS SCOPE: REPLACEMENT OF A SINGLE FURNACE LICENSE NUMBER: H00402 ¦ SCOPE ITEM: FURNACES / AIR HANDLERS / RTUS
010-079714-00 | 010-M038L-02100 | 2024-09-05 | MMLSR2436255 |  | 0 | MLS SCOPE: REPLACEMENT OF A SINGLE FURNACE LICENSE NUMBER: H00402 ¦ SCOPE ITEM: FURNACES / AIR HANDLERS / RTUS
010-079716-00 | 010-M164-22100 | 2024-01-20 | EMEPR2404185 |  | 0 | AEP disconnect/ reconnect of electrical service for service upgrade of 100 A to 200 A panel with replacement of OCPD's and required grounding and bonding
010-079716-00 | 010-M164-22100 | 2022-08-02 | RSWDR2231102 |  | 6080 | REMOVE EXISTING 13 WINDOW(S), 0 DOOR(S) AND REPLACE WITH NEW. WORK TO COMPLY WITH RCO 612, RCO 308, AND RCO 113.6.1 WITH A U VALUE OF 0.35 OR BETTER.
010-079719-00 | 010-M038L-01600 | 2019-10-31 |  |  |  | REHAB
010-079719-00 | 010-M038L-01600 | 2019-01-18 |  |  |  | REMOD/ALT OCC
010-079719-00 | 010-M038L-01600 | 2021-03-01 |  |  |  | REHAB & OCCUP.
010-079722-00 | 010-M038L-01400 | 2021-07-14 |  |  |  | RECHECK FOR AFTER SALE REHAB AND OCCUPANCY
010-079723-00 | 010-M038L-01300 | 2021-06-10 | PMLSR2121976 |  | 0 | MLS Scope: Water Heater Replacement
010-079723-00 | 010-M038L-01300 | 2022-06-06 | MMLSR2222820 |  | 0 | MLS SCOPE: REPLACEMENT OF A SINGLE A/C UNIT OR HEAT PUMP LICENSE NUMBER: H00140 ¦ SCOPE ITEM: AIR CONDITIONING (INCLUDING CONDENSERS, EVAPORATORS, COMPRESSORS)
010-079723-00 | 010-M038L-01300 | 2024-05-03 | PMEPI2418086 |  | 9395 | INTERIOR PERIMETER DRAINAGE SYSTEM TO SUMP BASIN/ PUMP DISCHARGE
010-079723-00 | 010-M038L-01300 | 2024-05-03 | PMEPI2418086 |  | 9395 | INTERIOR PERIMETER DRAINAGE SYSTEM TO SUMP BASIN/ PUMP DISCHARGE
010-079731-00 | 010-M035-06300 | 2024-09-18 | PMLSR2437940 |  | 0 | MLS Scope: Gas Water Heater Replacement
010-079731-00 | 010-M035-06300 | 2019-04-10 | RSWDR1901414 |  | 8939 | REMOVE EXISTING SHINGLE ROOF TO DECK AND REPLACE WITH NEW FELT UNDERLAYMENT, ICE BARRIER MEMBRANE AT EAVE, NECESSARY FLASHINGS, AND NEW ASPHALT SHINGLES. WORK TO COMPLY WITH RCO CHAPTER 9 & MANUFACTURE INSTALLATION INSTRUCTIONS.
010-079731-00 | 010-M035-06300 | 2023-07-11 | RSWDR2328570 |  | 16000 | Remove existing exterior wall covering system and replace with new exterior siding over an approved water-resistive barrier. Work to comply with RCO 703.Siding Info: Removing and replacing with James Hardie Siding.
010-079731-00 | 010-M035-06300 | 2019-07-25 | ALTR1907607 |  | 5000 | ALT EXISTING DWELLING TO INSTALL 7 STEEL I BEAM FOUNDATION SUPPORTS PER PLAN
010-079732-00 | 010-M038L-00600 | 2023-08-08 | RSWDR2333482 |  | 1300 | Install new asphalt shingle roof over existing roof. Two asphalt shingle roofs maximum permitted per RCO 907.3. Work to comply with RCO chapter 9. Roof Info: LAY OVER SHINGLES .
010-079733-00 | 010-M038L-00500 | 2024-08-23 | RSWDR2434701 |  | 6000 | Remove existing exterior wall covering system and replace with new exterior siding over an approved water-resistive barrier. Work to comply with RCO 703.
010-079740-00 | 010-M038L-04100 | 2019-10-07 |  |  |  | POSSIBLE RESHINGLE TO DWLG
010-079740-00 | 010-M038L-04100 | 2022-08-08 |  |  |  | POSS RESHINGLE TO DWLG
010-079742-00 | 010-M038L-03800 | 2022-11-17 | PMLSR2246220 |  | 0 | MLS Scope: Water Heater Replacement
010-079746-00 | 010-M038L-03400 | 2019-04-24 | PMEPR1907589 |  | 0 | Tub/Wall/Fixture ¿ install acrylic tub liner and wall surround over existing tub and wall, replace existing valve fixture (connect to existing drain and existing supply lines)
010-079747-00 | 010-M038L-03300 | 2023-07-10 | PMEPI2328330 |  | 12000 | ALTER 2 STY SINGLE FAMILY DWG BY INSTALLING INTERIOR PERIMETER DRAIN SUMP WELL AND PUMP. SEPERATE ELECTRIC REQUIRED FOR PUMP ELECTRIC
010-079747-00 | 010-M038L-03300 | 2023-07-11 | EMEPR2328540 |  | 0 | BUILDING PERMIT/PLAN REVIEW: PMEPI2328330 ADDING OUTLET FOR SUMP SYSTEM
010-079747-00 | 010-M038L-03300 | 2019-04-04 | MMLSR1906311 |  | 0 | MLS Scope: Replacement of a Single A/C Unit or Heat Pump License Number: H00020 ¦ Scope Item: air conditioning (including condensers, evaporators, compressors)
010-079747-00 | 010-M038L-03300 | 2019-01-01 |  | REVI
010-079753-00 | 010-M038L-02800 | 2020-12-17 | MMLSR2026226 |  | 0 | MLS Scope: Replacement of a Single Furnace License Number: H00855 ¦ Scope Item: furnaces / air handlers / RTUs
010-079753-00 | 010-M038L-02800 | 2024-09-16 | EMEPR2437627 |  | 0 | REPLACE 100 AMP PANEL AND UPDATE GROUNDING DRIVING 2 RODS AND BONDING WATER LINES.
010-079761-00 | 010-N016L-02800 | 2019-05-29 | MMEPR1910142 |  | 0 | BUILDING PERMIT/PLAN REVIEW: DMGR1900180 GAS LINES PER PLANS LICENSE NUMBER: P00085
010-079761-00 | 010-N016L-02800 | 2019-05-29 | PMEPR1910139 |  | 0 | BUILDING PERMIT/PLAN REVIEW: DMGR1900180 PLUMBING PER PLANS
010-079761-00 | 010-N016L-02800 | 2019-02-08 | EMEPR1902606 |  | 0 | BUILDING PERMIT/PLAN REVIEW: DMGR1900180 ROUGH WIRE AND FINISH WIRE ELEC TO REPAIR FIRE DAMAGED WIRE DEVICES AND FIXTURES REPLACE ONE 100 AMP MAIN BREAKER PANEL AND ALL NECESSARY BREAKERS REPLACE 100 AMP ENTRY CABLE
010-079761-00 | 010-N016L-02800 | 2019-01-09 | DMGR1900180 |  | 65000 | ALTER 2 STORY SINGLE FAMILY DWELLING TO REPAIR FIRE DAMAGE TO KITCHEN AREA INCLUDING ELECTRIC. SEPARATE ELECTRIC PERMIT IS REQUIRED. COMPLETION OF THE WORK DESCRIBED ON THIS PERMIT, INCLUDING ALL REQUIRED INSPECTIONS AND APPROVALS, WILL COMPLY BUILDIN
010-079761-00 | 010-N016L-02800 | 2019-01-09 | DMGR1900180 |  | 65000 | ALTER 2 STORY SINGLE FAMILY DWELLING TO REPAIR FIRE DAMAGE TO KITCHEN AREA INCLUDING ELECTRIC. SEPARATE ELECTRIC PERMIT IS REQUIRED. COMPLETION OF THE WORK DESCRIBED ON THIS PERMIT, INCLUDING ALL REQUIRED INSPECTIONS AND APPROVALS, WILL COMPLY BUILDIN
010-079764-00 | 010-M038L-05500 | 2020-08-13 | EMEPR2016548 |  | 0 | BUILDING PERMIT/PLAN REVIEW: PMEPI2006939 ALT 1 STY SINGLE FAMILY DWG INSTALLING ELECTRICAL OUTLET FOR NEW SUMP PUMP.
010-079764-00 | 010-M038L-05500 | 2020-07-30 | PMEPI2006939 |  | 8300 | ALT 1 STY SINGLE FAMILY DWG BY INSTALLING (100) LF OF INTERIOR PERIMETER DRAIN, SUMP WELL & PUMP. UNFINISHED BASEMENT. SEPARATE ELECTRIC REQUIRED FOR PUMP ELECTRIC IF NEEDED.
010-079764-00 | 010-M038L-05500 | 2020-09-11 | RSWDR2004549 |  | 987 | REMOVE EXISTING 0 WINDOW(S), 2 DOOR(S) AND REPLACE WITH NEW. WORK TO COMPLY WITH RCO 612, RCO 308, AND RCO 113.6.1 WITH A U VALUE OF 0.35 OR BETTER. DOORS INFO: FRONT AND BACK EXTERIOR DOORS
010-079766-00 | 010-M143-02500 | 2023-06-06 | RSWDR2323284 |  | 46926 | Remove existing exterior wall covering system and replace with new exterior siding over an approved water-resistive barrier. Work to comply with RCO 703. Remove existing shingle roof to deck and replace with new felt underlayment, ice barrier membrane
010-079767-00 | 010-M038L-05300 | 2021-11-16 | PMLSR2145434 |  | 0 | MLS SCOPE: WATER HEATER REPLACEMENT
010-079771-00 | 010-O015M-01500 | 2021-11-02 | MMLSR2143568 |  | 0 | MLS SCOPE: REPLACEMENT OF A SINGLE FURNACE, A/C AND/OR HEAT PUMP LICENSE NUMBER: H00287 ¦ SCOPE ITEM: FURNACES / AIR HANDLERS / RTUS
010-079771-00 | 010-O015M-01500 | 2020-02-17 | RSWDR2000602 |  | 8046 | REMOVE EXISTING SHINGLE ROOF TO DECK AND REPLACE WITH NEW FELT UNDERLAYMENT, ICE BARRIER MEMBRANE AT EAVE, NECESSARY FLASHINGS, AND NEW ASPHALT SHINGLES. WORK TO COMPLY WITH RCO CHAPTER 9 & MANUFACTURE INSTALLATION INSTRUCTIONS.
010-079773-00 | 010-M038L-04800 | 2022-11-07 | RSWDR2244736 |  | 7913 | Remove existing shingle roof to deck and replace with new felt underlayment, ice barrier membrane at eave, necessary flashings, and new asphalt shingles. Work to comply with RCO chapter 9 & Manufacture installation instructions.Roof Info: SHINGLE TEAR OF
010-079775-00 | 010-M038L-04600 | 2019-11-25 | PMLSR1924497 |  | 0 | MLS SCOPE: WATER HEATER REPLACEMENT
010-079776-00 | 010-M038L-04500 | 2021-09-21 | RSWDR2137343 |  | 4500 | REMOVE EXISTING 16 WINDOW(S), 0 DOOR(S) AND REPLACE WITH NEW. WORK TO COMPLY WITH RCO 612, RCO 308, AND RCO 113.6.1 WITH A U VALUE OF 0.35 OR BETTER. WINDOWS INFO: REMOVING WOOD WINDOWS, INSTALLING VINYL REPLACEMENTS.
010-079776-00 | 010-M038L-04500 | 2021-09-30 | MMLSR2138798 |  | 0 | MLS SCOPE: REPLACEMENT OF A SINGLE FURNACE, A/C AND/OR HEAT PUMP LICENSE NUMBER: H00306 ¦ SCOPE ITEM: FURNACES / AIR HANDLERS / RTUS
010-079782-00 | 010-M184-02100 | 2023-12-27 | EMEPR2352927 |  | 0 | Building Permit/Plan Review: pmepi2352045 Installing a dedicated electrical outlet for the Blueprint
010-079782-00 | 010-M184-02100 | 2023-12-18 | PMEPI2352045 |  | 3200 | ALT 2 STORY ONE FAMILY DWELLING BY INSTALLING A SUMP WELL AND PUMP AS PART OF BLUEPRINT COLUMBUS PROJECT
010-079784-00 | 010-M184-02000 | 2023-09-27 | RSWDR2341164 |  | 12000 | Remove existing exterior wall covering system and replace with new exterior siding over an approved water-resistive barrier. Work to comply with RCO 703. Siding Info: REPLACE SIDING.
010-079785-00 | 010-M184-01900 | 2023-02-06 | RSWDR2306338 |  | 8350 | Remove existing shingle roof to deck and replace with new felt underlayment, ice barrier membrane at eave, necessary flashings, and new asphalt shingles. Work to comply with RCO chapter 9 & Manufacture installation instructions.
010-079794-00 | 010-M184-01200 | 2021-06-10 | PMEPM2121922 |  | 0 | BUILDING PERMIT/PLAN REVIEW: DMGM2107614 NEW BATH TUB AN D SHOWER VALVE AND WATER HEATER FOR FIRE UNIT
010-079794-00 | 010-M184-01200 | 2021-05-11 | MMEPM2118239 |  | 0 | BUILDING PERMIT/PLAN REVIEW: DMGM2107614 INSTALLATION OF NEW ELECTRIC FURNACE AND DUCTWORK. INCLUDES BATH FANS AND DRYER VENT AS NEEDED. LICENSE NUMBER: H00251 ¦ SCOPE ITEM: FURNACES / AIR HANDLERS / RTUS LICENSE NUMBER: H00251 ¦ SCOPE ITEM: FURNACES /
010-079794-00 | 010-M184-01200 | 2021-03-04 | DMGM2107614 |  | 23000 | 1722 E. WEBER ROAD PLAN APPROVAL: CONDITIONAL: REFERENCE CONDITIONS OF THE PLAN APPROVAL ITEMS #1 THRU #4 FOR DETAILS. REVIEWED FOR COMPLIANCE UNDER: 2017 OBC AND ICC A117.1-2009 WITH MODIFICATIONS IN OBC 1112.0. WORK NOT INCLUDED IN THIS APPROVA
010-079794-00 | 010-M184-01200 | 2021-06-16 | EMEPM2122707 |  | 0 | BUILDING PERMIT/PLAN REVIEW: DMGM2107614 INSTALL NEW ELECTRIC TO REPAIRED AND REMODELLED AREA
010-079795-00 | 010-M184-01100 | 2021-06-23 | RSWDR2123824 |  | 5600 | Remove existing exterior wall covering system and replace with new exterior siding over an approved water-resistive barrier. Work to comply with RCO 703. Siding Info: ENTIRE SIDING OF THE HOUSE WILL BE REPLACE WITH NEW VINYL SIDING.
010-079800-00 | 010-M184-00600 | 2024-04-16 | PMLSR2415636 |  | 0 | MLS SCOPE: WATER HEATER REPLACEMENT
010-079803-00 | 010-M184-00300 | 2019-10-14 |  |  |  | REHAB/DEMO
010-079803-00 | 010-M184-00300 | 2020-01-10 | RSWDR2000129 |  | 2500 | REMOVE EXISTING 8 WINDOW(S), 2 DOOR(S) AND REPLACE WITH NEW. WORK TO COMPLY WITH RCO 612, RCO 308, AND RCO 113.6.1 WITH A U VALUE OF 0.35 OR BETTER.WINDOWS INFO: REPLACE ALL BASEMENT WINDOWS, REPLACE TWO DAMAGED WINDOWS ON THE MAIN STRUCTURE. DOORS INFO
010-079803-00 | 010-M184-00300 | 2019-01-03 |  |  |  | REHAB/DEMO
010-079803-00 | 010-M184-00300 | 2021-05-18 |  |  |  | REHAB
010-079804-00 | 010-M184-00200 | 2024-06-12 | RSWDR2424224 |  | 3300 | REMOVE EXISTING SHINGLE ROOF TO DECK AND REPLACE WITH NEW FELT UNDERLAYMENT, ICE BARRIER MEMBRANE AT EAVE, NECESSARY FLASHINGS, AND NEW ASPHALT SHINGLES. WORK TO COMPLY WITH RCO CHAPTER 9 & MANUFACTURE INSTALLATION INSTRUCTIONS.
010-079811-00 | 010-M184-02700 | 2025-05-06 |  |  |  | CHK FOR START OF REHAB/ RECONSTRUCTION OF FINISHED BASEMENT AREA DUE TO SEWER BACKUP & FLOODING. VERIFY WITH OWNER (614) 323-0425.
010-079811-00 | 010-M184-02700 | 2024-07-09 | EMEPR2428247 |  | 0 | BUILDING PERMIT/PLAN REVIEW: PMEPI2422822 INSTALL 60 AMP SUB PANEL INSTALL GFCI OUTLET FOR SUMP PUMP IN BASEMENT INSTALL AFCI/GFCI PROTECTED OUTLET FOR BACK FLOW ALARM IN BASEMENT BATH
010-079811-00 | 010-M184-02700 | 2024-04-12 | MMEPR2415095 |  | 0 | REPLACED BATH FAN LICENSE NUMBER: H00137 ¦ SCOPE ITEM: EXHAUST SYSTEMS (HOODS, FANS, ETC)
010-079811-00 | 010-M184-02700 | 2024-06-04 | PMEPI2422822 |  | 5050 | INSTALL BACKWATER VALVE WITH HIGH WATER ALARM. TIE ON TO EXISTING BUILDING DRAIN WITH COMPLIANT TRANSITION FITTINGS. ALL NEW DWV PIPE AND FITTINGS WILL COMPLY WITH ONE OF THE REFERENCED STANDARDS LISTED IN OPC TABLE 702.1, TABLE 702.2, AND 702.4 AS APPLI
010-079811-00 | 010-M184-02700 | 2024-04-12 | PMLSR2415098 |  | 0 | MLS SCOPE: WATER HEATER REPLACEMENT
010-079811-00 | 010-M184-02700 | 2025-04-28 |  |  | 20000 | SEWER BACKUP IN BASEMENT-PREVIOUSLY FINISHED BASEMENT, CARPET, TILE AND DRYWALL DAMAGED AND REMOVED
010-079812-00 | 010-M184-02600 | 2019-07-19 | MMLSR1914204 |  | 0 | MLS SCOPE: REPLACEMENT OF A SINGLE FURNACE, A/C AND/OR HEAT PUMP LICENSE NUMBER: H00470 ¦ SCOPE ITEM: AIR CONDITIONING (INCLUDING CONDENSERS, EVAPORATORS, COMPRESSORS)
010-079813-00 | 010-M184-02500 | 2021-03-26 | MMLSR2110822 |  | 0 | MLS Scope: Replacement of a Single Furnace, A/C and/or Heat Pump License Number: H00306 ¦ Scope Item: furnaces / air handlers / RTUs
010-079815-00 | 010-M184-03900 | 2022-12-09 | EMEPR2249043 |  | 0 | BUILDING PERMIT/PLAN REVIEW: PMEPI2249016 INSTALL ELECTRIC OUTLET IN BASEMENT FOR SUMP PUMP SYSTEM
010-079815-00 | 010-M184-03900 | 2022-12-09 | PMEPI2249016 |  | 3200 | INSTALL A SUMP WELL AND PUMP IN BASEMENT AS PART OF BLUEPRINT COLUMBUS
010-079815-00 | 010-M184-03900 | 2022-12-09 | PMEPR2249044 |  | 0 | BUILDING PERMIT/PLAN REVIEW: PMEPI2249016 SINGLE ITEM REPLACEMENT CLEAN OUT/ FLOOR DRAIN AND ASSOCIATED FITTINGS
010-079818-00 | 010-M184-03600 | 2019-01-15 | PMLSR1900957 |  | 0 | MLS Scope: Water Heater Replacement
010-079819-00 | 010-M184-03500 | 2019-09-03 | EMEPR1917628 |  | 0 | BUILDING PERMIT/PLAN REVIEW: ALTR1908921 INSTALLING OUTLET FOR SUMP PUMP
010-079821-00 | 010-M184-03300 | 2020-09-10 | PMEPC2018595 |  | 0 | 10/08/2020 - PERMIT HOLDER TRANSFER FROM P00297 TO P00217 - DLC BUILDING PERMIT/PLAN REVIEW: ALTC2005142 ALTER EXISTING RESTROOM AS PER APPROVED PLANS
010-079821-00 | 010-M184-03300 | 2020-06-11 | ALTC2005142 |  | 20000 | 2773 CLEVELAND AVENUE, COLUMBUS, OH 43211 INTERIOR RENOVATION AND RELOCATING WALLS FOR CLASS ROOMS PLAN APPROVAL: CONDITIONAL – CONTINGENT UPON ANY REQUIRED MODIFICATION OF EXISTING FIRE ALARM SYSTEM REVIEWED FOR COMPLIANCE UNDER: 2017 OBC AND ICC
010-079821-00 | 010-M184-03300 | 2020-08-04 | EMEPC2015768 |  | 0 | BUILDING PERMIT/PLAN REVIEW: ALTC2005142 WIRE T CODE 10 ROOMS, OUTLETS,SWITCHES ON NEW WALLS. PLANES DATED 7/17/2020
010-079821-00 | 010-M184-03300 | 2020-08-06 | FALRC2007230 |  | 0 | ALTER EXISTING FIRE ALARM SYSTEM FOR FOCUS LEARNING ACADEMY BY INSTALLING NEW DEVICES INCLUDING EMERGENCY VOICE COMMUNICATION SYSTEM. SECTION 901.7 OF THE OHIO FIRE CODE REQUIRES THE FIRE CODE OFFICIAL TO BE NOTIFIED OF ANY IMPAIRMENT OF THE FIRE PROTECT
010-079821-00 | 010-M184-03300 | 2020-08-06 | FALRC2007230 |  | 0 | ALTER EXISTING FIRE ALARM SYSTEM FOR FOCUS LEARNING ACADEMY BY INSTALLING NEW DEVICES INCLUDING EMERGENCY VOICE COMMUNICATION SYSTEM. SECTION 901.7 OF THE OHIO FIRE CODE REQUIRES THE FIRE CODE OFFICIAL TO BE NOTIFIED OF ANY IMPAIRMENT OF THE FIRE PROTECT
010-079821-00 | 010-M184-03300 | 2020-08-06 | PMEPC2016016 |  | 0 | 8-31-20 - CONTRACTOR HAS WITHDRAW FROM PERMIT - SEE DOCUMENT TAB - DBAXTER-DANIEL BUILDING PERMIT/PLAN REVIEW: ALTC2005142 SITE REPLUMB
010-079825-00 | 010-M019-05000 | 2023-07-25 | MMEPR2330825 |  | 0 | BUILDING PERMIT/PLAN REVIEW: ADDR2318279 REPLACE 3T 19 SEER A/C AND 95% 80KBTU GAS FURNACE WITH DUCTWORK INSTALLATION FOR THE ADDITION LICENSE NUMBER: H00169 ¦ SCOPE ITEM: AIR CONDITIONING (INCLUDING CONDENSERS, EVAPORATORS, COMPRESSORS)
010-079825-00 | 010-M019-05000 | 2023-07-27 | PMEPR2331325 |  | 0 | BUILDING PERMIT/PLAN REVIEW: ADDR2318279 ADDED 2 BATHROOM AND LAUNDRY TO HOME ADDITION
010-079825-00 | 010-M019-05000 | 2023-07-24 | EMEPR2330631 |  | 0 | BUILDING PERMIT/PLAN REVIEW: ADDR2318279 PERFORM THE ELECTRICAL SCOPE OF WORK AS OUTLINED IN THE APPROVED DRAWINGS FOR PERMIT ADDR2318279.
010-079825-00 | 010-M019-05000 | 2023-05-02 | ADDR2318279 |  | 225000 | PLAN APPROVAL: FINAL REVIEWED FOR COMPLIANCE UNDER: 2019 RESIDENTIAL CODE OF OHIO USE/OCCUPANCY GROUP: 1, 2, 3 FAMILY DWELLING CONSTRUCTION TYPE: V-B PLANS REVISED ON 08/08/23. SCOPE OF REVISION IS TO MODIFY THE LEDGER BOARD CONNECTION. CHANGE TH
010-079825-00 | 010-M019-05000 | 2024-03-07 |  |  | 225000 | ADDN
010-079827-00 | 010-M184-04000 | 2023-12-14 | RSWDR2351725 |  | 22500 | REMOVE EXISTING 6 WINDOW(S), 0 DOOR(S) AND REPLACE WITH NEW. WORK TO COMPLY WITH RCO 612, RCO 308, AND RCO 113.6.1 WITH A U VALUE OF 0.35 OR BETTER.
010-079830-00 | 010-M184-04300 | 2024-07-10 | RSWDR2428387 |  | 9992 | REMOVE EXISTING SHINGLE ROOF TO DECK AND REPLACE WITH NEW FELT UNDERLAYMENT, ICE BARRIER MEMBRANE AT EAVE, NECESSARY FLASHINGS, AND NEW ASPHALT SHINGLES. WORK TO COMPLY WITH RCO CHAPTER 9 & MANUFACTURE INSTALLATION INSTRUCTIONS.
010-079831-00 | 010-M184-04400 | 2021-08-27 | PMLSR2134044 |  | 0 | MLS Scope: Water Heater Replacement
010-079831-00 | 010-M184-04400 | 2019-04-01 | PMEPR1906061 |  | 0 | BUILDING PERMIT/PLAN REVIEW: ALTR1902848 SINGLE ITEM REPLACEMENT CLEAN OUT/FLOOR DRAIN AND ASSOCIATED FITTINGS
010-079831-00 | 010-M184-04400 | 2019-04-01 | ALTR1902848 |  | 4000 | ALTER 2 STORY SFD BY INSTALLING SUMP WELL AND PUMP. SEPARATE ELECTRIC REQUIRED FOR PUMP ELECTRIC IF NEEDED.
010-079831-00 | 010-M184-04400 | 2019-04-01 | EMEPR1906058 |  | 0 | BUILDING PERMIT/PLAN REVIEW: ALTR1902848 INSTALLING OUTLET FOR SUMP PUMP
010-079832-00 | 010-M184-04500 | 2024-02-07 | EMEPR2406314 |  | 0 | Building Permit/Plan Review: pmepi2406203 Install dedicated gfi for sump pump.
010-079832-00 | 010-M184-04500 | 2024-02-07 | PMEPI2406203 |  | 5805 | ALTER ONE FAMILY 1 STORY DWELLING BY INSTALLING SUMP PUMP AND PIT ONLY
010-079837-00 | 010-M184-05000 | 2024-08-05 | MMLSR2430978 |  | 0 | REPLACEMENT OF A SINGLE FURNACE LICENSE NUMBER: H01006
010-079839-00 | 010-M184-05200 | 2021-01-17 | EMEPC2101110 |  | 0 | Building Permit/Plan Review: ALTC2002420 INSTALL 120 VOLT CIRCUIT FOR FIRE ALARM
010-079839-00 | 010-M184-05200 | 2020-10-01 | PMEPC2020454 |  | 0 | BUILDING PERMIT/PLAN REVIEW: ALTC2002420 MOVE TOILET TO PROPER LOCATION AS REQUIRED
010-079842-00 | 010-M183-20200 | 2021-12-30 | MMLSR2150651 |  | 0 | MLS SCOPE: REPLACEMENT OF A SINGLE FURNACE LICENSE NUMBER: H00286 ¦ SCOPE ITEM: FURNACES / AIR HANDLERS / RTUS
010-079843-00 | 010-M183-20300 | 2022-03-24 | RSWDR2212489 |  | 11669 | REMOVE EXISTING SHINGLE ROOF TO DECK AND REPLACE WITH NEW FELT UNDERLAYMENT, ICE BARRIER MEMBRANE AT EAVE, NECESSARY FLASHINGS, AND NEW ASPHALT SHINGLES. WORK TO COMPLY WITH RCO CHAPTER 9 & MANUFACTURE INSTALLATION INSTRUCTIONS.ROOF INFO: REMOVE AND REPL
010-079843-00 | 010-M183-20300 | 2019-09-03 | EMEPR1917618 |  | 0 | BUILDING PERMIT/PLAN REVIEW: ALTR1908913 INSTALLING OUTLET FOR SUMP PUMP
010-079843-00 | 010-M183-20300 | 2019-09-03 | PMEPR1917619 |  | 0 | BUILDING PERMIT/PLAN REVIEW: ALTR1908913 SINGLE ITEM REPLACEMENT CLEAN OUT/FLOOR DRAIN AND ASSOCIATED FITTINGS
010-079844-00 | 010-M183-20400 | 2022-09-21 | EMEPR2238100 |  | 0 | 22KW GENRAC GENERATOR INSTALL LOAD CALCULATIONS DUE AT TIME OF INSPECTION
010-079844-00 | 010-M183-20400 | 2020-01-10 | RSWDR2000126 |  | 3936 | REMOVE EXISTING 5 WINDOW(S), 0 DOOR(S) AND REPLACE WITH NEW. WORK TO COMPLY WITH RCO 612, RCO 308, AND RCO 113.6.1 WITH A U VALUE OF 0.35 OR BETTER.
010-079844-00 | 010-M183-20400 | 2021-01-15 | MMLSR2101052 |  | 0 | MLS Scope: Replacement of a Single Furnace License Number: H00150 ¦ Scope Item: furnaces / air handlers / RTUs
010-079844-00 | 010-M183-20400 | 2024-06-26 | MMLSR2426347 |  | 0 | MLS Scope: Replacement of a Single A/C Unit or Heat Pump License Number: H00150 ¦ Scope Item: furnaces / air handlers / RTUs
010-079846-00 | 010-M183-20500 | 2020-11-19 | EMEPR2024313 |  | 0 | BUILDING PERMIT/PLAN REVIEW: PMEPI2010717 ALT 2 STY SINGLE FAMILY DWG BY INSTALLING NEW ELECTRICAL OUTLET FOR SUMP PUMP
010-079846-00 | 010-M183-20500 | 2020-11-07 | PMEPI2010717 |  | 3200 | ALT 2 STY SINGLE FAMILY DWG BY INSTALLING SUMP WELL & PUMP FOR BLUEPRINT COLUMBUS. UNFINISHED BASEMENT. SEPARATE ELECTRIC REQUIRED FOR PUMP ELECTRIC IF NEEDED.
010-079849-00 | 010-M183-20800 | 2019-05-29 | EMEPR1910112 |  | 0 | BUILDING PERMIT/PLAN REVIEW: ALTR1905015 INSTALLING OUTLET FOR SUMP PUMP
010-079849-00 | 010-M183-20800 | 2019-05-22 | ALTR1905015 |  | 4000 | ALTER A 2-STORY SINGLE FAMILY DWG BY INSTALLING SUMP WELL AND PUMP . SEPARATE ELECTRIC REQUIRED FOR PUMP IF ELECTRIC IF NEEDED
010-079850-00 | 010-M183-20900 | 2019-03-21 | ALTR1902425 |  | 4000 | ALTER 2 STY SINGLE FAMILY DWG BY INSTALLING INTERIOR PERIMETER SUMP WELL AND PUMP. SEPERATE ELECTRIC REQUIRED FOR PUMP ELECTRIC
010-079850-00 | 010-M183-20900 | 2019-03-22 | EMEPR1905408 |  | 0 | BUILDING PERMIT/PLAN REVIEW: ALTR1902425 INSTALLING OUTLET FOR SUMP PUMP
010-079850-00 | 010-M183-20900 | 2019-03-22 | PMEPR1905409 |  | 0 | BUILDING PERMIT/PLAN REVIEW: ALTR1902425 SINGLE ITEM REPLACEMENT CLEAN OUT/FLOOR DRAIN AND ASSOCIATED FITTINGS
010-079851-00 | 010-M183-21000 | 2019-08-29 | EMEPR1917445 |  | 0 | BUILDING PERMIT/PLAN REVIEW: ALTR1909020 INSTALLING OUTLET FOR SUMP PUMP
010-079851-00 | 010-M183-21000 | 2023-05-23 | MMLSR2321228 |  | 0 | MLS Scope: Replacement of a Single A/C Unit or Heat Pump License Number: H00286 ¦ Scope Item: air conditioning (including condensers, evaporators, compressors)
010-079851-00 | 010-M183-21000 | 2019-08-29 | ALTR1909020 |  | 4000 | ALT 2 STY SINGLE FAMILY DWG BY INSTALLING SUMP WELL AND PUMP. SEPARATE ELETRIC REQUIRED FOR PUMP ELETRIC IF NEEDED. MLS.
010-079851-00 | 010-M183-21000 | 2022-05-03 | ALTR2217941 |  | 1500 | ALT 1 STY SFD BY INSTALLING A (121) LF OF IMG BASEMENT GUTTER AND TIE INTO EXISTING SUMP PIT.
010-079853-00 | 010-M183-21200 | 2019-10-21 | MMLSR1921492 |  | 0 | MLS SCOPE: REPLACEMENT OF A SINGLE FURNACE, A/C AND/OR HEAT PUMP LICENSE NUMBER: H00169 ¦ SCOPE ITEM: AIR CONDITIONING (INCLUDING CONDENSERS, EVAPORATORS, COMPRESSORS)
010-079853-00 | 010-M183-21200 | 2021-03-09 |  |  |  | A/C
010-079853-00 | 010-M183-21200 | 2019-12-12 | ALTR1913240 |  | 3000 | ALTER 2 STORY SINGLE FAMILY DWELLING BY INSTALLING SUMP WELL AND PUMP. SEPARATE ELECTRIC REQUIRED FOR PUMP ELECTRIC IF NEEDED.
010-079853-00 | 010-M183-21200 | 2019-12-13 | EMEPR1925810 |  | 0 | BUILDING PERMIT/PLAN REVIEW: ALTR1913240 INSTALLED ELECTRICAL OUTLET FOR SUMP PUMP.
010-079853-00 | 010-M183-21200 | 2020-03-12 |  |  |  | AC UNIT
010-079853-00 | 010-M183-21200 | 2024-06-06 | RSWDR2423382 |  | 2500 | Remove existing 3 window(s), 0 door(s) and replace with new. Work to comply with RCO 612, RCO 308, and RCO 113.6.1 with a U Value of 0.35 or Better.
010-079853-00 | 010-M183-21200 | 2024-09-04 | MMLSR2435979 |  | 0 | MLS Scope: Replacement of a Single A/C Unit or Heat Pump License Number: H01127 ¦ Scope Item: air conditioning (including condensers, evaporators, compressors)
010-079856-00 | 010-M183-21400 | 2019-07-15 | RSWDR1903467 |  | 1400 | Remove existing 7 window(s), 0 door(s) and replace with new. Work to comply with RCO 612, RCO 308, and RCO 113.6.1 with a U Value of 0.35 or Better.
010-079858-00 | 010-M183-22200 | 2024-07-02 | MMLSR2427266 |  | 0 | MLS SCOPE: REPLACEMENT OF A SINGLE A/C UNIT OR HEAT PUMP LICENSE NUMBER: H01127 ¦ SCOPE ITEM: AIR CONDITIONING (INCLUDING CONDENSERS, EVAPORATORS, COMPRESSORS)
010-079863-00 | 010-M183-21700 | 2023-09-07 | PMEPR2338117 |  | 0 | BUILDING PERMIT/PLAN REVIEW: PMEPI2335403 CONNECTING THE CLAY PERIMETER DRAIN TILE INTO THE NEW SUMP PIT TO COLLECT THE FOUNDATION WATER.
010-079863-00 | 010-M183-21700 | 2023-08-21 | PMEPI2335403 |  | 3200 | INSTALLING A SUMP PUMP IN THE BASEMENT AS PART OF THE CITY OF COLUMBUS BLUE PRINT PROJECT
010-079863-00 | 010-M183-21700 | 2023-12-07 | ALTR2350953 |  | 14000 | PLAN APPROVAL: FINAL REVIEWED FOR COMPLIANCE UNDER: 2019 RESIDENTIAL CODE OF OHIO USE/OCCUPANCY GROUP: 1, 2, 3 FAMILY DWELLING CONSTRUCTION TYPE: V-B DESCRIPTION OF WORK: ALTER A 2 STORY FRAMED, 1 FAMILY DWELLING BY INSTALLING 3 CARBON FIBER STR
010-079863-00 | 010-M183-21700 | 2023-09-07 | EMEPR2338125 |  | 0 | BUILDING PERMIT/PLAN REVIEW: PMEPI2335403 INSTALL AN ELECTRICAL OUTLET FOR THE SUMP PUMP WITH THE CITY OF COLUMBUS BLUE PRINT PROJECT
010-079866-00 | 010-M183-21500 | 2022-02-01 | EMEPR2205654 |  | 0 | BUILDING PERMIT/PLAN REVIEW: PMEPI2205365 INSTALL ELECTRIC OUTLET IN BASEMENT FOR SUMP PUMP
010-079866-00 | 010-M183-21500 | 2022-01-31 | PMEPI2205365 |  | 3200 | ALT 2 STY SFD BY INSTALLING A SUMP WELL AND PUMP IN BASEMENT AS PART OF BLUEPRINT COLUMBUS. SEPARATE ELECTRIC PERMIT REQUIRED FOR PUMP ELECTRIC, IF NEEDED.
010-079867-00 | 010-M183-24000 | 2020-04-27 | RSWDR2001528 |  | 1600 | REMOVE EXISTING 7 WINDOW(S), 1 DOOR(S) AND REPLACE WITH NEW. WORK TO COMPLY WITH RCO 612, RCO 308, AND RCO 113.6.1 WITH A U VALUE OF 0.35 OR BETTER.
010-079867-00 | 010-M183-24000 | 2020-06-04 | PMEPR2010626 |  | 0 | BUILDING PERMIT/PLAN REVIEW: ALTR2004284 SINGLE ITEM REPLACEMENT CLEAN OUT/FLOOR DRAIN AND ASSOCIATED FITTINGS.
010-079867-00 | 010-M183-24000 | 2020-05-15 | ALTR2004284 |  | 3700 | ALT 2 STY SFD BY INSTALLING INTERIOR PERIMETER DRAIN SUMP WELL AND PUMP FOR BLUEPRINT COLUMBUS. UNFINISHED BASEMENT. SEPARATE ELECTRIC REQUIRED FOR PUMP ELECTRIC IF NEEDED
010-079867-00 | 010-M183-24000 | 2020-06-04 | EMEPR2010629 |  | 0 | BUILDING PERMIT/PLAN REVIEW: ALTR2004284 INSTALL ELECTRIC CIRCUIT AND SINGLE RECEPTACLE FOR SUMP PUMP.
010-079868-00 | 010-M183-23900 | 2019-06-28 | ALTR1906583 |  | 3000 | ALTER SFD TO REMOVE BEARING WALL AND REPLACE WITH BEAM PER ENGINEERS PLAN
010-079872-00 | 010-O100D-04600 | 2020-08-25 | EMEPC2017358 |  | 0 | DEMO EXISTING DISPENSERS AND TANKS AND INSTALL NEW CONDUIT FOR DISPENSERS AND TANK INSTALL NEW PANEL FOR NEW EQUIPMENT AND FEED FROM EXISTING PANEL TERMINATE AND SEAL- SEE DOCUMENT TAB FOR STAMPED PLAN- PLAN TO BE ONSITE AT TIME OF INSPECTIONS
010-079873-00 | 010-M183-23500 | 2019-12-18 | ALTR1913483 |  | 31500 | ALTER A 1 STORY FRAMED, 1 FAMILY DWELLING BY BUILDING A 22’X21’ DETACHED GARAGE IN THE REAR YARD OF THE HOUSE. FRAMING AND HEADERS WILL BE INSTALLED AND SIZED PER PLAN. ELECTRICAL LIGHTING AND RECPETACLES WILL BE INSTALLED PER NEC. SEPARATE MEP PERMITS R
010-079873-00 | 010-M183-23500 | 2020-06-18 | PMLSR2011909 |  | 0 | MLS SCOPE: WATER HEATER REPLACEMENT
010-079873-00 | 010-M183-23500 | 2020-06-04 | EMEPR2010617 |  | 0 | BUILDING PERMIT/PLAN REVIEW: ALTR1913483 INSTALL ELECTRIC IN DETACHED GARAGE. UNDERGROUND FROM HOUSE TO GARAGE
010-079873-00 | 010-M183-23500 | 2020-09-10 | RSWDR2004513 |  | 3166 | REMOVE EXISTING 0 WINDOW(S), 2 DOOR(S) AND REPLACE WITH NEW. WORK TO COMPLY WITH RCO 612, RCO 308, AND RCO 113.6.1 WITH A U VALUE OF 0.35 OR BETTER. DOORS INFO: REMOVE AND REPLACE BACK DOOR AND STORM DOOR
010-079874-00 | 010-M183-23400 | 2019-01-09 | PMLSR1900502 |  | 0 | MLS SCOPE: WATER HEATER REPLACEMENT
010-079874-00 | 010-M183-23400 | 2024-04-01 | RSWDR2413670 |  | 18866 | REMOVE EXISTING SHINGLE ROOF TO DECK AND REPLACE WITH NEW FELT UNDERLAYMENT, ICE BARRIER MEMBRANE AT EAVE, NECESSARY FLASHINGS, AND NEW ASPHALT SHINGLES. WORK TO COMPLY WITH RCO CHAPTER 9 & MANUFACTURE INSTALLATION INSTRUCTIONS.
010-079876-00 | 010-M183-23100 | 2019-08-21 | ALTR1908610 |  | 4000 | ALT 2 STY SFD BY INSTALLING SUMP WELL AND PUMP. SEPARATE ELECTRIC REQUIRED FOR PUMP ELECTRIC IF NEEDED
010-079876-00 | 010-M183-23100 | 2019-09-05 | EMEPR1917848 |  | 0 | BUILDING PERMIT/PLAN REVIEW: ALTR1908610 INSTALLING OUTLET FOR SUMP PUMP
010-079876-00 | 010-M183-23100 | 2023-03-24 |  |  |  | REMOD COMP
010-079877-00 | 010-M183-23000 | 2021-12-14 | MMLSR2148951 |  | 0 | MLS SCOPE: REPLACEMENT OF A SINGLE FURNACE LICENSE NUMBER: H00150 ¦ SCOPE ITEM: FURNACES / AIR HANDLERS / RTUS
010-079877-00 | 010-M183-23000 | 2022-07-28 | MMLSR2230549 |  | 0 | MLS SCOPE: REPLACEMENT OF A SINGLE A/C UNIT OR HEAT PUMP LICENSE NUMBER: H00150 ¦ SCOPE ITEM: AIR CONDITIONING (INCLUDING CONDENSERS, EVAPORATORS, COMPRESSORS)
010-079878-00 | 010-M183-22900 | 2019-03-18 | PMLSR1904998 |  | 0 | MLS SCOPE: WATER HEATER REPLACEMENT
010-079878-00 | 010-M183-22900 | 2019-04-09 |  |  |  | FOR COMPL OF EXT REHAB
010-079878-00 | 010-M183-22900 | 2020-03-05 | RSWDR2000831 |  | 5217 | REMOVE EXISTING SHINGLE ROOF TO DECK AND REPLACE WITH NEW FELT UNDERLAYMENT, ICE BARRIER MEMBRANE AT EAVE, NECESSARY FLASHINGS, AND NEW ASPHALT SHINGLES. WORK TO COMPLY WITH RCO CHAPTER 9 & MANUFACTURE INSTALLATION INSTRUCTIONS.
010-079878-00 | 010-M183-22900 | 2020-08-14 | RSWDR2003941 |  | 4000 | REMOVE EXISTING EXTERIOR WALL COVERING SYSTEM AND REPLACE WITH NEW EXTERIOR SIDING OVER AN APPROVED WATER-RESISTIVE BARRIER. WORK TO COMPLY WITH RCO 703.SIDING INFO: INSTALLING NEW VINYL SIDING WITH HOUSEWRAP UNDERNEATH VINYL SIDING
010-079878-00 | 010-M183-22900 | 2019-10-14 |  |  |  | EXT REHAB
010-079879-00 | 010-M183-22800 | 2019-07-19 | ALTR1907410 |  | 4000 | ALT 2 STY SINGLE FAMILY DWG BY INSTALLING SUMP WELL AND PUMP. SEPARATE ELECTRIC REQUIRED FOR PUMP ELECTRIC IF NEEDED.
010-079879-00 | 010-M183-22800 | 2019-08-12 | EMEPR1916064 |  | 0 | BUILDING PERMIT/PLAN REVIEW: ALTR1907410 INSTALLING OUTLET FOR SUMP PUMP
010-079879-00 | 010-M183-22800 | 2020-10-28 | RSWDR2005624 |  | 11515 | REMOVE EXISTING 25 WINDOW(S), 0 DOOR(S) AND REPLACE WITH NEW. WORK TO COMPLY WITH RCO 612, RCO 308, AND RCO 113.6.1 WITH A U VALUE OF 0.35 OR BETTER.WINDOWS INFO: REMOVE 25 WINDOWS AND INSTALL 25 NEW VINYL WINDOWS
010-079879-00 | 010-M183-22800 | 2022-06-08 | PMEPR2223184 |  | 0 | REPLACE 25’ OF 4” CAST FOR PVC REPLACE 20’ OF 3” CAST FOR PVC REPLACE 20’ OF 1 1/2 LEAD FOR PVC
010-079881-00 | 010-M183-22600 | 2020-11-16 | EMEPR2023983 |  | 0 | NEW ELECTRIC SERVICE. WEATHER HEAD, SERVICE ENTRY CABLE, METER BASE, GROUNDING SYSTEM AND PANEL(LOAD CENTER)
010-079883-00 | 010-M183-22400 | 2024-06-21 | RSWDR2425570 |  | 18000 | REMOVE EXISTING SHINGLE ROOF TO DECK AND REPLACE WITH NEW FELT UNDERLAYMENT, ICE BARRIER MEMBRANE AT EAVE, NECESSARY FLASHINGS, AND NEW ASPHALT SHINGLES. WORK TO COMPLY WITH RCO CHAPTER 9 & MANUFACTURE INSTALLATION INSTRUCTIONS.
010-079884-00 | 010-M183-25400 | 2021-02-15 | PMLSR2105410 |  | 0 | MLS Scope: Water Heater Replacement
010-079885-00 | 010-M183-25300 | 2021-05-19 | MMLSR2118332 |  | 0 | MLS Scope: Replacement of a Single A/C Unit or Heat Pump License Number: H00425 ¦ Scope Item: air conditioning (including condensers, evaporators, compressors)
010-079885-00 | 010-M183-25300 | 2019-11-08 | EMEPR1923058 |  | 0 | BUILDING PERMIT/PLAN REVIEW: ALTR1911905 INSTALL ELECTRIC OUTLET FOR SUMP PUMP
010-079885-00 | 010-M183-25300 | 2019-11-13 | PMEPR1923471 |  | 0 | BUILDING PERMIT/PLAN REVIEW: ALTR1911905 SINGLE ITEM REPLACEMENT CLEAN OUT/ FLOOR DRAIN AND ASSOCIATED FITTINGS
010-079885-00 | 010-M183-25300 | 2019-11-08 | ALTR1911905 |  | 5000 | ALT 1 STY SFD BY INSTALLING SUMP WELL AND PUMP. SEPARATE ELECTRIC REQUIRED FOR PUMP ELECTRIC IF NEEDED
010-079887-00 | 010-M183-25100 | 2019-04-01 | PMEPR1906043 |  | 0 | BUILDING PERMIT/PLAN REVIEW: ALTR1902846 SINGLE ITEM REPLACEMENT CLEAN OUT/FLOOR DRAIN AND ASSOCIATED FITTINGS
010-079887-00 | 010-M183-25100 | 2019-04-01 | EMEPR1906042 |  | 0 | BUILDING PERMIT/PLAN REVIEW: ALTR1902846 INSTALLING OUTLET FOR SUMP PUMP
010-079887-00 | 010-M183-25100 | 2019-04-01 | ALTR1902846 |  | 4000 | ALT 2 STY SINGLE FAMILY DWG BY INSTALLING SUMP WELL AND PUMP. SEPARATE ELECTRIC REQUIRED FOR PUMP ELECTRIC IF NEEDED.
010-079888-00 | 010-M183-25000 | 2019-07-29 | MMLSR1914854 |  | 0 | null MLS Scope: Replacement of a Single A/C Unit or Heat Pump License Number: H00846 ¦ Scope Item: furnaces / air handlers / RTUs
010-079889-00 | 010-M170B-11600 | 2022-04-05 |  |  |  | OCCUPANCY
010-079889-00 | 010-M170B-11600 | 2021-07-07 |  |  |  | REHAB
010-079890-00 | 010-M183-24900 | 2020-04-29 | RSWDR2001548 |  | 13713 | REMOVE EXISTING SHINGLE ROOF TO DECK AND REPLACE WITH NEW FELT UNDERLAYMENT, ICE BARRIER MEMBRANE AT EAVE, NECESSARY FLASHINGS, AND NEW ASPHALT SHINGLES. WORK TO COMPLY WITH RCO CHAPTER 9 & MANUFACTURE INSTALLATION INSTRUCTIONS.
010-079891-00 | 010-M183-24800 | 2019-02-05 | RSWDR1900351 |  | 13506 | Remove existing shingle roof to deck and replace with new felt underlayment, ice barrier membrane at eave, necessary flashings, and new asphalt shingles. Work to comply with RCO chapter 9 & Manufacture installation instructions.Roof Info: SHINGLE TEAR OF
010-079893-00 | 010-M183-24700 | 2019-04-01 | PMEPR1906019 |  | 0 | BUILDING PERMIT/PLAN REVIEW: ALTR1902855 SINGLE ITEM REPLACEMENT CLEAN OUT/FLOOR DRAIN AND ASSOCIATED FITTINGS
010-079893-00 | 010-M183-24700 | 2019-04-01 | EMEPR1906017 |  | 0 | BUILDING PERMIT/PLAN REVIEW: ALTR1902855 INSTALLING OUTLET FOR SUMP PUMP
010-079893-00 | 010-M183-24700 | 2023-06-20 | RSWDR2325625 |  | 1100 | Remove existing 2 window(s), 0 door(s) and replace with new. Work to comply with RCO 612, RCO 308, and RCO 113.6.1 with a U Value of 0.35 or Better.Windows Info: Back of house
010-079893-00 | 010-M183-24700 | 2019-04-01 | ALTR1902855 |  | 4000 | ALT 2 STY SINGLE FAMILY DWG BY INSTALLING SUMP WELL AND PUMP. SEPARATE ELECTRIC REQUIRED FOR PUMP ELECTRIC IF NEEDED.
010-079894-00 | 010-M183-24600 | 2020-05-22 | EMEPR2009620 |  | 0 | UPGRADE SERVICE TO 200 AMP
010-079894-00 | 010-M183-24600 | 2023-02-15 | RSWDR2307629 |  | 2590 | Remove existing 0 window(s), 1 door(s) and replace with new. Work to comply with RCO 612, RCO 308, and RCO 113.6.1 with a U Value of 0.35 or Better.
010-079895-00 | 010-M183-24500 | 2020-06-16 | PMLSR2011616 |  | 0 | MLS SCOPE: WATER HEATER REPLACEMENT
010-079896-00 | 010-M183-24400 | 2020-08-31 |  |  |  | RE CK 2021 FOR COMPL OF FIRE DAMAGE
010-079897-00 | 010-M183-24300 | 2019-12-16 | EMEPR1926013 |  | 0 | BUILDING PERMIT/PLAN REVIEW: ALTR1912890 INSTALL ELECTRIC OUTLET FOR SUMP PUMP
010-079897-00 | 010-M183-24300 | 2019-12-05 | ALTR1912890 |  | 3000 | ALT STY SINGLE FAMILY DWG BY INSTALLING INTERIOR PERIMETER DRAIN SUMP WELL AND PUMP. SEPARATE ELECTRIC REQUIRED FOR PUMP ELECTRIC IF NEEDED
010-079898-00 | 010-M183-24200 | 2022-06-04 | RSWDR2222738 |  | 10711 | REMOVE EXISTING SHINGLE ROOF TO DECK AND REPLACE WITH NEW FELT UNDERLAYMENT, ICE BARRIER MEMBRANE AT EAVE, NECESSARY FLASHINGS, AND NEW ASPHALT SHINGLES. WORK TO COMPLY WITH RCO CHAPTER 9 & MANUFACTURE INSTALLATION INSTRUCTIONS.ROOF INFO: REMOVE AND REPL
010-079901-00 | 010-M183-28000 | 2024-07-18 | RSWDR2429663 |  | 50000 | REMOVE EXISTING 13 WINDOW(S), 3 DOOR(S) AND REPLACE WITH NEW. WORK TO COMPLY WITH RCO 612, RCO 308, AND RCO 113.6.1 WITH A U VALUE OF 0.35 OR BETTER. WINDOWS INFO: REPLACE WINDOWS ON UPPER UNIT. DOORS INFO: UPPER UNIT ON NCOMMON AREA.
010-079902-00 | 010-M183-27900 | 2022-05-26 | MMLSR2221520 |  | 0 | MLS SCOPE: REPLACEMENT OF A SINGLE A/C UNIT OR HEAT PUMP LICENSE NUMBER: H00140 ¦ SCOPE ITEM: AIR CONDITIONING (INCLUDING CONDENSERS, EVAPORATORS, COMPRESSORS)
010-079902-00 | 010-M183-27900 | 2022-01-26 | MMLSR2204746 |  | 0 | MLS SCOPE: REPLACEMENT OF A SINGLE FURNACE, A/C AND/OR HEAT PUMP LICENSE NUMBER: H00140 ¦ SCOPE ITEM: FURNACES / AIR HANDLERS / RTUS
010-079908-00 | 010-M183-27500 | 2020-08-28 | RSWDR2004280 |  | 11336 | REMOVE EXISTING SHINGLE ROOF TO DECK AND REPLACE WITH NEW FELT UNDERLAYMENT, ICE BARRIER MEMBRANE AT EAVE, NECESSARY FLASHINGS, AND NEW ASPHALT SHINGLES. WORK TO COMPLY WITH RCO CHAPTER 9 & MANUFACTURE INSTALLATION INSTRUCTIONS.ROOF INFO: REMOVE AND REPL
010-079908-00 | 010-M183-27500 | 2023-07-07 | RSWDR2328030 |  | 18000 | Remove existing 12 window(s), 0 door(s) and replace with new. Work to comply with RCO 612, RCO 308, and RCO 113.6.1 with a U Value of 0.35 or Better.
010-079909-00 | 010-M183-27400 | 2020-05-04 | RSWDR2001623 |  | 5000 | REMOVE EXISTING SHINGLE ROOF TO DECK AND REPLACE WITH NEW FELT UNDERLAYMENT, ICE BARRIER MEMBRANE AT EAVE, NECESSARY FLASHINGS, AND NEW ASPHALT SHINGLES. WORK TO COMPLY WITH RCO CHAPTER 9 & MANUFACTURE INSTALLATION INSTRUCTIONS.
010-079912-00 | 010-M183-27200 | 2021-05-13 | PMEPI2117691 |  | 3170 | ALT2 STY SFD BY INSTALLING 1 SUMP PUMP AND WELL IN BASEMENT. SEPARATE ELECTRIC REQUIRED FOR PUMP ELECTRIC, IF NEEDED.
010-079912-00 | 010-M183-27200 | 2021-06-14 | PMEPR2122406 |  | 0 | Building Permit/Plan Review: PMEPI2117691 Single item replacement clean out/floor drain and associated fittings
010-079912-00 | 010-M183-27200 | 2021-06-14 | EMEPR2122403 |  | 0 | Building Permit/Plan Review: PMEPI2117691 Install electric out in basement for sump pump
010-079913-00 | 010-M183-27100 | 2019-01-01 |  | REVI
010-079913-00 | 010-M183-27100 | 2024-04-04 | RSWDR2414175 |  | 220 | REMOVE EXISTING 0 WINDOW(S), 1 DOOR(S) AND REPLACE WITH NEW. WORK TO COMPLY WITH RCO 612, RCO 308, AND RCO 113.6.1 WITH A U VALUE OF 0.35 OR BETTER. DOORS INFO: FRONT EXTERIOR DOOR
010-079915-00 | 010-M183-17300 | 2024-08-26 | RSWDR2434821 |  | 17104 | Remove existing shingle roof to deck and replace with new felt underlayment, ice barrier membrane at eave, necessary flashings, and new asphalt shingles. Work to comply with RCO chapter 9 & Manufacture installation instructions.Roof Info: Remove old asph
010-079915-00 | 010-M183-17300 | 2024-05-07 | PMLSR2418533 |  | 0 | MLS Scope: Back water valve
010-079915-00 | 010-M183-17300 | 2021-08-09 | PMEPR2131103 |  | 0 | Building Permit/Plan Review: PMEPI2127164 SINGLE ITEM REPLACEMENT CLEAN OUT/FLOOR DRAIN AND ASSOCIATED FITTINGS
010-079915-00 | 010-M183-17300 | 2021-07-14 | PMEPI2127164 |  | 3170 | ALT 1 STY SFD BY INSTALLING 1 SUMP WELL AND PUMP IN BASEMENT. SEPARATE ELECTRIC PERMIT REQUIRED FOR PUMP ELECTRIC, IF NEEDED.
010-079915-00 | 010-M183-17300 | 2021-08-02 | EMEPR2130125 |  | 0 | Building Permit/Plan Review: PMEPI2127164 Install electric outlet in basement for sump pump
010-079918-00 | 010-M183-17000 | 2019-09-26 | ALTR1910160 |  | 2500 | ALTER 1 STY SFD BY INSTALL SUMP WELL AND PUMP. SEPARATE ELEC REQUIRED FOR PUMP ECLECTIC IF NEEDED. MLS
010-079918-00 | 010-M183-17000 | 2019-09-27 | EMEPR1919609 |  | 0 | BUILDING PERMIT/PLAN REVIEW: ALTR1910160 INSTALL ELECTRICAL OUTLET FOR SUMP PUMP
010-079918-00 | 010-M183-17000 | 2024-11-20 | RSWDR2446204 |  | 14816 | Remove existing shingle roof to deck and replace with new felt underlayment, ice barrier membrane at eave, necessary flashings, and new asphalt shingles. Work to comply with RCO chapter 9 & Manufacture installation instructions.Roof Info: Remove and Repl
010-079919-00 | 010-M183-16900 | 2019-12-10 | EMEPR1925581 |  | 0 | BUILDING PERMIT/PLAN REVIEW: ALTR1912673 INSTALL ELECTRIC OUTLET FOR SUMP PUMP
010-079921-00 | 010-M183-16700 | 2020-06-02 | EMLSR2010350 |  | 0 | BUILDING PERMIT/PLAN REVIEW: PLEX2004119 MLS SCOPE: ELECTRIC FOR SOLAR PHOTOVOLTAIC (PV) SYSTEM
010-079923-00 | 010-M183-16600 | 2024-08-16 | RSWDR2433558 |  | 21000 | Remove existing shingle roof to deck and replace with new felt underlayment, ice barrier membrane at eave, necessary flashings, and new asphalt shingles. Work to comply with RCO chapter 9 & Manufacture installation instructions.
010-079923-00 | 010-M183-16600 | 2024-04-01 | MMLSR2413588 |  | 0 | MLS Scope: Replacement of a Single A/C Unit or Heat Pump License Number: H00286 ¦ Scope Item: air conditioning (including condensers, evaporators, compressors)
010-079924-00 | 010-M172A-12400 | 2022-02-10 | MMEPC2206701 |  | 0 | REPLACE 2 RTU LICENSE NUMBER: H00341 ¦ SCOPE ITEM: FURNACES / AIR HANDLERS / RTUS
010-079925-00 | 010-M183-16500 | 2019-03-25 | ALTR1902607 |  | 4000 | ALTER A 2 STY SINGLE FAM DWG BY INSTALLING SUMP WELL AND PUMP. SEPARATE ELECTRIC REQUIRED FOR PUMP ELECTRIC IF NEEDED. MLS PER SEAN L DEKEN
010-079925-00 | 010-M183-16500 | 2019-03-26 | EMEPR1905608 |  | 0 | BUILDING PERMIT/PLAN REVIEW: ALTR1902607 INSTALLING OUTLET FOR SUMP PUMP
010-079925-00 | 010-M183-16500 | 2021-06-18 | MMLSR2123252 |  | 0 | MLS Scope: Replacement of a Single A/C Unit or Heat Pump License Number: H00150 ¦ Scope Item: air conditioning (including condensers, evaporators, compressors)
010-079925-00 | 010-M183-16500 | 2021-01-15 | MMLSR2101048 |  | 0 | MLS Scope: Replacement of a Single Furnace License Number: H00150 ¦ Scope Item: furnaces / air handlers / RTUs
010-079925-00 | 010-M183-16500 | 2021-01-05 | PMLSR2100140 |  | 0 | MLS Scope: Water Heater Replacement
010-079926-00 | 010-M183-16400 | 2019-08-21 | ALTR1908637 |  | 4000 | ALTER 2 STORY SINGLE FAMILLY DWELLING BY INSTALLING SUMP WELL AND PUMP. SEPARATE ELECTRIC REQUIRED FOR PUMP ELECTRIC IF NEEDED. MLS
010-079926-00 | 010-M183-16400 | 2019-09-03 | EMEPR1917607 |  | 0 | BUILDING PERMIT/PLAN REVIEW: ALTR1908637 INSTALLING OUTLET FOR SUMP PUMP
010-079926-00 | 010-M183-16400 | 2019-09-03 | PMEPR1917608 |  | 0 | BUILDING PERMIT/PLAN REVIEW: ALTR1908637 SINGLE ITEM REPLACEMENT CLEAN OUT/FLOOR DRAIN AND ASSOCIATED FITTINGS
010-079932-00 | 010-M183-15800 | 2019-12-16 | EMEPR1925946 |  | 0 | BUILDING PERMIT/PLAN REVIEW: ALTR1912920 INSTALLED ELECTRICAL OUTLET FOR SUMP PUMP.
010-079932-00 | 010-M183-15800 | 2021-06-15 | ALTR2122533 |  | 470 | Plan Approval: Final Reviewed For Compliance Under: 2019 Residential Code Of Ohio Use/Occupancy Group: 1, 2, 3 Family Dwelling Construction Type: V-B Description Of Work: Alter a 1.5 Story Framed, 1 Family Dwelling by installing 3 Carbon Fiber S
010-079932-00 | 010-M183-15800 | 2021-06-15 | ALTR2122526 |  | 9800 | Plan Approval: Final Reviewed For Compliance Under: 2019 Residential Code Of Ohio Description Of Work: Alter a 1.5 Story Frame, 1 Family Dwelling. Scope of work includes drywall removal and replacement due to basement reinforcing and drain tile insta
010-079932-00 | 010-M183-15800 | 2019-12-05 | ALTR1912920 |  | 3900 | ALTER 1.5 STORY SINGLE FAMILY DWELLING BY INSTALLING SUMP WELL AND PUMP. SEPARATE ELECTRIC REQUIRED FOR PUMP ELECTRIC IF NEEDED. MLS
010-079932-00 | 010-M183-15800 | 2019-12-16 | PMEPR1925949 |  | 0 | BUILDING PERMIT/PLAN REVIEW: ALTR1912920 SINGLE ITEM REPLACEMENT CLEAN OUT AND ASSOCIATED FITTINGS.
010-079934-00 | 010-M183-11900 | 2020-01-09 | MMLSR2000564 |  | 0 | MLS SCOPE: REPLACEMENT OF A SINGLE FURNACE, A/C AND/OR HEAT PUMP LICENSE NUMBER: H00425 ¦ SCOPE ITEM: AIR CONDITIONING (INCLUDING CONDENSERS, EVAPORATORS, COMPRESSORS)
010-079934-00 | 010-M183-11900 | 2019-04-10 | EMEPR1906660 |  | 0 | BUILDING PERMIT/PLAN REVIEW: RMLS1808791 REPLACE (1) EXISTING 2-PRONG RECEPTACLE W/ A GFCI RECEPTACLE IN BASEMENT NEXT TO SUMP-PUMP.
010-079935-00 | 010-M145-25500 | 2020-11-18 | EMEPR2024271 |  | 0 | BUILDING PERMIT/PLAN REVIEW: PMEPI2010665 ALT 2 STY SINGLE FAMILY DWG BY INSTALLING NEW ELECTRICAL OUTLET FOR SUMP PUMP
010-079935-00 | 010-M145-25500 | 2023-01-24 | RSWDR2304770 |  | 4000 | Remove existing 9 window(s), 0 door(s) and replace with new. Work to comply with RCO 612, RCO 308, and RCO 113.6.1 with a U Value of 0.35 or Better.
010-079935-00 | 010-M145-25500 | 2020-11-06 | PMEPI2010665 |  | 3200 | ALT 2 STY SINGLE FAMILY DWG BY INSTALLING SUMP WELL & PUMP FOR BLUEPRINT COLUMBUS. UNFINISHED BASEMENT. SEPARATE ELECTRIC REQUIRED FOR PUMP ELECTRIC IF NEEDED.
010-079935-00 | 010-M145-25500 | 2020-11-18 | PMEPR2024272 |  | 0 | BUILDING PERMIT/PLAN REVIEW: PMEPI2010665 SINGLE ITEM REPLACEMENT CLEAN OUT/FLOOR DRAIN AND ASSOCIATED FITTINGS
010-079937-00 | 010-M183-11700 | 2020-03-03 | EMEPR2004638 |  | 0 | BUILDING PERMIT/PLAN REVIEW: ALTR2002222 INSTALLED ELECTRICAL OUTLET FOR SUMP PUMP.
010-079937-00 | 010-M183-11700 | 2019-08-21 | RSWDR1904242 |  | 821 | REMOVE EXISTING 0 WINDOW(S), 1 DOOR(S) AND REPLACE WITH NEW. WORK TO COMPLY WITH RCO 612, RCO 308, AND RCO 113.6.1 WITH A U VALUE OF 0.35 OR BETTER. DOORS INFO: REPLACE FRONT ENTRY DOOR.
010-079937-00 | 010-M183-11700 | 2020-03-03 | ALTR2002222 |  | 3200 | ALT 2 STY SINGLE FAMILY DWELLING BY INSTALLING A SUMP WELL AND PUMP FOR BLUEPRINT COLUMBUS SEPARATE ELECTRIC REQUIRED FOR PUMP ELECTRIC IF NEEDED. MLS. BASEMENT IS UNFINISHED PER APPLICANT.
010-079938-00 | 010-M183-11600 | 2022-09-07 | RSWDR2236071 |  | 7218 | REMOVE EXISTING SHINGLE ROOF TO DECK AND REPLACE WITH NEW FELT UNDERLAYMENT, ICE BARRIER MEMBRANE AT EAVE, NECESSARY FLASHINGS, AND NEW ASPHALT SHINGLES. WORK TO COMPLY WITH RCO CHAPTER 9 & MANUFACTURE INSTALLATION INSTRUCTIONS.
010-079938-00 | 010-M183-11600 | 2019-07-18 | PMLSR1914075 |  | 0 | MLS SCOPE: WATER HEATER REPLACEMENT
010-079938-00 | 010-M183-11600 | 2019-07-23 | PMLSR1914419 |  | 0 | MLS SCOPE: WATER HEATER REPLACEMENT
010-079939-00 | 010-M183-11500 | 2024-04-27 | RSWDR2417260 |  | 16000 | REMOVE EXISTING SHINGLE ROOF TO DECK AND REPLACE WITH NEW FELT UNDERLAYMENT, ICE BARRIER MEMBRANE AT EAVE, NECESSARY FLASHINGS, AND NEW ASPHALT SHINGLES. WORK TO COMPLY WITH RCO CHAPTER 9 & MANUFACTURE INSTALLATION INSTRUCTIONS.
010-079941-00 | 010-M183-11300 | 2024-05-23 | RSWDR2421248 |  | 7000 | Remove existing shingle roof to deck and replace with new felt underlayment, ice barrier membrane at eave, necessary flashings, and new asphalt shingles. Work to comply with RCO chapter 9 & Manufacture installation instructions.
010-079947-00 | 010-M183-12600 | 2024-07-12 | RSWDR2428740 |  | 10000 | REMOVE EXISTING SHINGLE ROOF TO DECK AND REPLACE WITH NEW FELT UNDERLAYMENT, ICE BARRIER MEMBRANE AT EAVE, NECESSARY FLASHINGS, AND NEW ASPHALT SHINGLES. WORK TO COMPLY WITH RCO CHAPTER 9 & MANUFACTURE INSTALLATION INSTRUCTIONS.
010-079948-00 | 010-M183-12500 | 2023-10-16 | PMEPI2343937 |  | 26312 | STY SINGLE FAMILY DWG BY INSTALLING INTERIOR PERIMETER DRAIN SUMP WELL AND PUMP. SEPARATE ELECTRIC REQUIRED FOR PUMP ELECTRIC IF NEEDED.
010-079949-00 | 010-M037-16800 | 2020-12-02 | PMEPR2025057 |  | 0 | REPLACING SANITARY STACK IN BASEMENT, REPLACE TO CLOSET BENDS AND FLANGES. REPLACING BRANCH LINES TO TWO LAVATORY SINKS AND BATH TUB. CONNECTING TO EXISTING VENT LINES. REPLACE USING PVC PIPING MATERIALS. ALL MATERIALS APPROVED IN 702.1
010-079952-00 | 010-M183-12100 | 2020-11-17 | PMEPR2024119 |  | 0 | BUILDING PERMIT/PLAN REVIEW: PMEPI2010539 SINGLE ITEM REPLACEMENT CLEAN OUT/FLOOR DRAIN AND ASSOCIATED FITTINGS
010-079952-00 | 010-M183-12100 | 2020-11-04 | PMEPI2010539 |  | 3700 | ALT (2) STY SINGLE FAMILY DWG BY INSTALLING SUMP WELL & PUMP FOR BLUEPRINT COLUMBUS. UNFINISHED BASEMENT. SEPARATE ELECTRIC REQUIRED FOR PUMP ELECTRIC IF NEEDED
010-079952-00 | 010-M183-12100 | 2020-11-17 | EMEPR2024118 |  | 0 | BUILDING PERMIT/PLAN REVIEW: PMEPI2010539 ALT 2 STY SINGLE FAMILY DWG BY INSTALLING NEW ELECTRICAL OUTLET FOR SUMP PUMP
010-079955-00 | 010-M183-26100 | 2022-07-06 | RSWDR2227100 |  | 14566 | REMOVE EXISTING SHINGLE ROOF TO DECK AND REPLACE WITH NEW FELT UNDERLAYMENT, ICE BARRIER MEMBRANE AT EAVE, NECESSARY FLASHINGS, AND NEW ASPHALT SHINGLES. WORK TO COMPLY WITH RCO CHAPTER 9 & MANUFACTURE INSTALLATION INSTRUCTIONS.
010-079955-00 | 010-M183-26100 | 2019-10-23 | RSWDR1905435 |  | 5352 | REMOVE EXISTING 1 WINDOW(S), 1 DOOR(S) AND REPLACE WITH NEW. WORK TO COMPLY WITH RCO 612, RCO 308, AND RCO 113.6.1 WITH A U VALUE OF 0.35 OR BETTER.WINDOWS INFO: BRB DOORS INFO: RMS
010-079962-00 | 010-M145-25400 | 2019-11-26 | MMLSR1924567 |  | 0 | MLS SCOPE: REPLACEMENT OF A SINGLE A/C UNIT OR HEAT PUMP LICENSE NUMBER: H00287 ¦ SCOPE ITEM: AIR CONDITIONING (INCLUDING CONDENSERS, EVAPORATORS, COMPRESSORS)
010-079962-00 | 010-M145-25400 | 2019-10-15 | RSWDR1905301 |  | 32000 | REMOVE EXISTING 16 WINDOW(S), 0 DOOR(S) AND REPLACE WITH NEW. WORK TO COMPLY WITH RCO 612, RCO 308, AND RCO 113.6.1 WITH A U VALUE OF 0.35 OR BETTER. REMOVE EXISTING EXTERIOR WALL COVERING SYSTEM AND REPLACE WITH NEW EXTERIOR SIDING OVER AN APPROVED WA
010-079964-00 | 010-M145-25300 | 2023-02-02 | PMEPI2306087 |  | 2300 | ALT 2 STY SINGLE FAMILY DWG BY INSTALLING SUMP WELL AND PUMP. SEPARATE ELECTRIC REQUIRED FOR PUMP ELECTRIC IF NEEDED.
010-079964-00 | 010-M145-25300 | 2023-02-02 | EMEPR2306097 |  | 0 | BUILDING PERMIT/PLAN REVIEW: PMEPI2306087 INSTALL ELECTRIC OUTLET
010-079965-00 | 010-M183-27000 | 2023-08-23 | RSWDR2335875 |  | 15000 | REMOVE EXISTING 10 WINDOW(S), 1 DOOR(S) AND REPLACE WITH NEW. WORK TO COMPLY WITH RCO 612, RCO 308, AND RCO 113.6.1 WITH A U VALUE OF 0.35 OR BETTER. WINDOWS INFO: 10 WINDOWS ON THE HOUSE ARE BEING REPLACED ON ALL SIDES. DOORS INFO: WALK THROUGH GARAGE
010-079969-00 | 010-M183-25800 | 2020-01-08 | RSWDR2000087 |  | 6573 | REMOVE EXISTING SHINGLE ROOF TO DECK AND REPLACE WITH NEW FELT UNDERLAYMENT, ICE BARRIER MEMBRANE AT EAVE, NECESSARY FLASHINGS, AND NEW ASPHALT SHINGLES. WORK TO COMPLY WITH RCO CHAPTER 9 & MANUFACTURE INSTALLATION INSTRUCTIONS.ROOF INFO: SHINGLE TEAR OF
010-079969-00 | 010-M183-25800 | 2020-03-04 | RSWDR2000821 |  | 6677 | REMOVE EXISTING SHINGLE ROOF TO DECK AND REPLACE WITH NEW FELT UNDERLAYMENT, ICE BARRIER MEMBRANE AT EAVE, NECESSARY FLASHINGS, AND NEW ASPHALT SHINGLES. WORK TO COMPLY WITH RCO CHAPTER 9 & MANUFACTURE INSTALLATION INSTRUCTIONS.
010-079969-00 | 010-M183-25800 | 2021-03-04 | MMLSR2107736 |  | 0 | MLS Scope: Replacement of a Single Furnace License Number: H00872 ¦ Scope Item: furnaces / air handlers / RTUs
010-079972-00 | 010-M183-01600 | 2019-11-21 | RSWDR1905997 |  | 2553 | REMOVE EXISTING SHINGLE ROOF TO DECK AND REPLACE WITH NEW FELT UNDERLAYMENT, ICE BARRIER MEMBRANE AT EAVE, NECESSARY FLASHINGS, AND NEW ASPHALT SHINGLES. WORK TO COMPLY WITH RCO CHAPTER 9 & MANUFACTURE INSTALLATION INSTRUCTIONS.
010-079973-00 | 010-M031-04900 | 2021-11-23 | EMEPR2146413 |  | 0 | REPLACE EXISTING SERVICE, INSTALL HOT TUB
010-079974-00 | 010-M183-01500 | 2019-04-11 | ALTR1903291 |  | 4000 | ALT 2 STY SINGLE FAMILY DWG BY INSTALLING SUMP WELL AND PUMP. SEPARATE ELECTRIC REQUIRED FOR PUMP ELECTRIC IF NEEDED. MLS
010-079974-00 | 010-M183-01500 | 2019-04-12 | EMEPR1906878 |  | 0 | BUILDING PERMIT/PLAN REVIEW: ALTR1903291 INSTALLING OUTLET FOR SUMP PUMP
010-079974-00 | 010-M183-01500 | 2021-05-20 | PMLSR2118505 |  | 0 | MLS Scope: Water Heater Replacement
010-079975-00 | 010-M183-01400 | 2020-06-22 | DECKR2005555 |  | 18000 | PLAN APPROVAL: FINAL REVIEWED FOR COMPLIANCE UNDER: 2019 RESIDENTIAL CODE OF OHIO USE/OCCUPANCY GROUP: 1, 2, 3 FAMILY DWELLING CONSTRUCTION TYPE: V-B DESCRIPTION OF WORK: ALTER A 2 STORY FRAMED, 1 FAMILY DWELLING BY BUILDING A 14’X16’ ATTACHED D
010-079975-00 | 010-M183-01400 | 2021-07-16 | EMEPR2127655 |  | 0 | Building Permit/Plan Review: PMEPI2122804 Install electric outlet in basement for sump pump
010-079975-00 | 010-M183-01400 | 2021-06-16 | PMEPI2122804 |  | 3170 | ALT 1STY SFD BY INSTALLING 1 SUMP WELL AND PUMP IN BASEMENT
010-079978-00 | 010-M183-01100 | 2023-06-22 | EMEPR2325945 |  | 0 | 100 AMP SERVICE 100 AMP SERVICE W/ BREAKERS -INCLUDES STANDARD LOADCENTER WITH COPPER BUSSBAR -NEW RISER -NEW METER SOCKET
010-079978-00 | 010-M183-01100 | 2020-06-11 | MMLSR2011205 |  | 0 | MLS SCOPE: REPLACEMENT OF A SINGLE A/C UNIT OR HEAT PUMP LICENSE NUMBER: H00150 ¦ SCOPE ITEM: AIR CONDITIONING (INCLUDING CONDENSERS, EVAPORATORS, COMPRESSORS)
010-079978-00 | 010-M183-01100 | 2024-06-03 | PMLSR2422507 |  | 0 | MLS SCOPE: WATER HEATER REPLACEMENT
010-079981-00 | 010-M183-00800 | 2019-12-30 | ALTR1913793 |  | 3000 | ALT 1 STY SINGLE FAMILY DWELLING BY INSTALLING SUMP WELL AND PUMP. SEPARATE ELECTRIC FOR PUMP ELECTRIC IF REQUIRED.
010-079981-00 | 010-M183-00800 | 2019-12-30 | EMEPR1926901 |  | 0 | BUILDING PERMIT/PLAN REVIEW: ALTR1913793 INSTALLED ELECTRICAL OUTLET FOR SUMP PUMP.
010-079982-00 | 010-M183-00700 | 2020-09-09 | MMLSR2018506 |  | 0 | MLS SCOPE: REPLACEMENT OF A SINGLE A/C UNIT OR HEAT PUMP LICENSE NUMBER: H00434 ¦ SCOPE ITEM: AIR CONDITIONING (INCLUDING CONDENSERS, EVAPORATORS, COMPRESSORS) LICENSE NUMBER: H00434 ¦ SCOPE ITEM: FURNACES / AIR HANDLERS / RTUS
010-079982-00 | 010-M183-00700 | 2022-05-11 | ALTR2219211 |  | 11800 | PLAN APPROVAL: FINAL REVIEWED FOR COMPLIANCE UNDER: 2019 RESIDENTIAL CODE OF OHIO USE/OCCUPANCY GROUP: 1, 2, 3 FAMILY DWELLING CONSTRUCTION TYPE: V-B DESCRIPTION OF WORK: ALTER A 1 STORY FRAMED, 1 FAMILY DWELLING BY INSTALLING 1 CARBON FIBER STR
010-079982-00 | 010-M183-00700 | 2022-06-29 | PMLSR2226393 |  | 0 | MLS SCOPE: WATER HEATER REPLACEMENT
010-079982-00 | 010-M183-00700 | 2024-08-30 | EMEPR2435620 |  | 0 | Building Permit/Plan Review: pmepi2435537 Install dedicated gfi for sump pump.
010-079982-00 | 010-M183-00700 | 2024-08-30 | PMEPI2435537 |  | 5475 | ALTER ONE FAMILY 1 STORY DWELLING BY INSTALLING SUMP PUMP AND PIT ONLY
010-079983-00 | 010-M183-00600 | 2024-05-16 | RSWDR2419972 |  | 1800 | REMOVE EXISTING 1 WINDOW(S), 0 DOOR(S) AND REPLACE WITH NEW. WORK TO COMPLY WITH RCO 612, RCO 308, AND RCO 113.6.1 WITH A U VALUE OF 0.35 OR BETTER.
010-079984-00 | 010-M183-00500 | 2023-05-07 | RSWDR2318863 |  | 15230 | Remove existing shingle roof to deck and replace with new felt underlayment, ice barrier membrane at eave, necessary flashings, and new asphalt shingles. Work to comply with RCO chapter 9 & Manufacture installation instructions.
010-079985-00 | 010-M183-00400 | 2019-10-14 | PMEPR1921008 |  | 0 | BUILDING PERMIT/PLAN REVIEW: ALTR1910814 SINGLE ITEM REPLACEMENT CLEAN OUT/ FLOOR DRAIN AND ASSOCIATED FITTINGS
010-079985-00 | 010-M183-00400 | 2019-10-14 | ALTR1910814 |  | 3000 | ALTER 1 STORY SINGLE FAMILLY DWELLING BY INSTALLING SUMP WELL AND PUMP. SEPARATE ELECTRIC REQUIRED FOR PUMP ELECTRIC IF NEEDED. MLS
010-079985-00 | 010-M183-00400 | 2019-04-25 | EMEPR1907721 |  | 0 | BUILDING PERMIT/PLAN REVIEW: ALTR1902676 KITCHEN REWIRE
010-079985-00 | 010-M183-00400 | 2019-07-25 | MMEPR1914657 |  | 0 | BUILDING PERMIT/PLAN REVIEW: ALTR1902676 ADD A COLD AIR RETURN FOR SECOND LEVEL, INSTALL CONDENSING UNIT, ACOIL AND FURNACE LICENSE NUMBER: H00172 ¦ SCOPE ITEM: FURNACES / AIR HANDLERS / RTUS
010-079985-00 | 010-M183-00400 | 2021-06-09 | PMEPI2121523 |  | 7100 | ALT 1STY SFD BY INSTALLING 110 LF OF BASEMENT GUTTER
010-079985-00 | 010-M183-00400 | 2020-08-13 | RSWDR2003933 |  | 6115 | REMOVE EXISTING EXTERIOR WALL COVERING SYSTEM AND REPLACE WITH NEW EXTERIOR SIDING OVER AN APPROVED WATER-RESISTIVE BARRIER. WORK TO COMPLY WITH RCO 703. REMOVE EXISTING SHINGLE ROOF TO DECK AND REPLACE WITH NEW FELT UNDERLAYMENT, ICE BARRIER MEMBRANE
010-079985-00 | 010-M183-00400 | 2019-10-14 | EMEPR1921005 |  | 0 | BUILDING PERMIT/PLAN REVIEW: ALTR1910814 INSTALL ELECTRICAL OUTLET FOR SUMP PUMP
010-079985-00 | 010-M183-00400 | 2024-10-02 | MMEPR2439842 |  | 0 | Replacing the gas line from meter into the house License Number: H00150 ¦ Scope Item: fuel gas or LP gas
010-079987-00 | 010-M183-00300 | 2019-10-01 | RSWDR1904984 |  | 9975 | REMOVE EXISTING SHINGLE ROOF TO DECK AND REPLACE WITH NEW FELT UNDERLAYMENT, ICE BARRIER MEMBRANE AT EAVE, NECESSARY FLASHINGS, AND NEW ASPHALT SHINGLES. WORK TO COMPLY WITH RCO CHAPTER 9 & MANUFACTURE INSTALLATION INSTRUCTIONS.
010-079991-00 | 010-M183-06800 | 2024-06-06 | MMLSR2423144 |  | 0 | MLS Scope: Replacement of a Single A/C Unit or Heat Pump License Number: H00020 ¦ Scope Item: air conditioning (including condensers, evaporators, compressors)
010-079991-00 | 010-M183-06800 | 2024-08-27 | MMLSR2434920 |  | 0 | MLS Scope: Replacement of a Single Furnace License Number: H00020 ¦ Scope Item: furnaces / air handlers / RTUs
010-079992-00 | 010-M183-06700 | 2021-06-04 | MMLSR2120792 |  | 0 | MLS Scope: Replacement of a Single Furnace, A/C and/or Heat Pump License Number: H00286 ¦ Scope Item: air conditioning (including condensers, evaporators, compressors)
010-079994-00 | 010-M183-06500 | 2021-06-23 | EMEPR2123813 |  | 0 | Building Permit/Plan Review: ADDR2007893 Replace 100amp with 200 amp service. Wire for sun room. Install 100amp lug panel in garage.
010-080001-00 | 010-M183-07800 | 2023-10-18 | PMLSR2344537 |  | 0 | null MLS Scope: Water Heater Replacement
010-080003-00 | 010-M183-07600 | 2023-09-25 | RSWDR2340562 |  | 40000 | Remove existing 22 window(s), 0 door(s) and replace with new. Work to comply with RCO 612, RCO 308, and RCO 113.6.1 with a U Value of 0.35 or Better.
010-080003-00 | 010-M183-07600 | 2024-07-05 | RSWDR2427696 |  | 13000 | REMOVE EXISTING SHINGLE ROOF TO DECK AND REPLACE WITH NEW FELT UNDERLAYMENT, ICE BARRIER MEMBRANE AT EAVE, NECESSARY FLASHINGS, AND NEW ASPHALT SHINGLES. WORK TO COMPLY WITH RCO CHAPTER 9 & MANUFACTURE INSTALLATION INSTRUCTIONS.
010-080003-00 | 010-M183-07600 | 2019-04-11 | ALTR1903306 |  | 4000 | ALT 2 STY SFD BY INSTALLING SUMP WELL AND PUMP. SEPARATE ELECTRIC REQUIRED FOR PUMP ELECTRIC IF NEEDED
010-080003-00 | 010-M183-07600 | 2019-04-12 | EMEPR1906830 |  | 0 | BUILDING PERMIT/PLAN REVIEW: ALTR1903306 INSTALLING OUTLET FOR SUMP PUMP
010-080003-00 | 010-M183-07600 | 2019-07-25 | MMLSR1914630 |  | 0 | MLS SCOPE: REPLACEMENT OF A SINGLE A/C UNIT OR HEAT PUMP LICENSE NUMBER: H00169 ¦ SCOPE ITEM: AIR CONDITIONING (INCLUDING CONDENSERS, EVAPORATORS, COMPRESSORS)
010-080004-00 | 010-M183-07500 | 2020-08-03 | PMEPR2015598 |  | 0 | THE ECO PLUMBERS WILL BE REPLACING THE STACK FROM THE CEILING TO THE CLEANOUT. THIS IS APPROXIMATELY 8 FOOT. WE WILL ALSO BE REPLACING THE DRAIN FROM THE TUB WASTE AND OVERFLOW OVER TO THE STACK AND TYING THE SINK LINE BACK INTO THE MAIN STACK WHICH IS
010-080004-00 | 010-M183-07500 | 2019-10-28 | ALTR1911313 |  | 3000 | ALT 1 STY SFD BY ISNTALLING DRAIN SUMP WELL AND PUMP. SEPERATE ELECTRIC REQUIRED FOR PUMP ELECTRIC IF NEEDED
010-080004-00 | 010-M183-07500 | 2019-10-30 | EMEPR1922319 |  | 0 | BUILDING PERMIT/PLAN REVIEW: ALTR1911313 INSTALL ELECTRIC OUTLET FOR SUMP PUMP
010-080004-00 | 010-M183-07500 | 2023-06-28 | MMLSR2326851 |  | 0 | MLS SCOPE: REPLACEMENT OF A SINGLE A/C UNIT OR HEAT PUMP LICENSE NUMBER: H00150 ¦ SCOPE ITEM: FURNACES / AIR HANDLERS / RTUS
010-080004-00 | 010-M183-07500 | 2022-11-10 | ALTR2245273 |  | 5200 | PLAN APPROVAL: FINAL REVIEWED FOR COMPLIANCE UNDER: 2019 RESIDENTIAL CODE OF OHIO USE/OCCUPANCY GROUP: 1, 2, 3 FAMILY DWELLING CONSTRUCTION TYPE: V-B DESCRIPTION OF WORK: ALTER A 1 STORY FRAMED, 1 FAMILY DWELLING TO BUILD AN EGRESS WINDOW WELL I
010-080004-00 | 010-M183-07500 | 2023-10-11 | MMLSR2343292 |  | 0 | MLS SCOPE: REPLACEMENT OF A SINGLE FURNACE LICENSE NUMBER: H00150 ¦ SCOPE ITEM: FURNACES / AIR HANDLERS / RTUS
010-080005-00 | 010-M183-07400 | 2019-12-10 | ALTR1913078 |  | 2900 | ALT 2 STY SINGLE FAMILY DWG BY INSTALLING SUMP WELL AND PUMP. SEPARATE ELECTRIC REQUIRED FOR PUMP ELECTRIC IF NEEDED. MLS
010-080005-00 | 010-M183-07400 | 2019-12-10 | EMEPR1925583 |  | 0 | BUILDING PERMIT/PLAN REVIEW: ALTR1913078 INSTALLED ELECTRICAL OUTLET FOR SUMP PUMP.
010-080006-00 | 010-M183-07300 | 2019-05-15 | EMEPR1909158 |  | 0 | BUILDING PERMIT/PLAN REVIEW: ALTR1904724 NEW ELECTRIC PANEL, NEW OUTLETS, NEW WIRING COMPLETION OF THE WORK DESCRIBED ON THIS PERMT, INCLUDING ALL REQUIRED INSPECTIONS AND APPROVALS, WILL COMPLY BUILDING ORDER NUMBER:VIOL1600067
010-080006-00 | 010-M183-07300 | 2019-05-17 | EMEPR1909388 |  | 0 | BUILDING PERMIT/PLAN REVIEW: ALTR1902430 INSTALLING OUTLET FOR SUMP PUMP
010-080006-00 | 010-M183-07300 | 2019-03-21 | ALTR1902430 |  | 4000 | ALTER 2 STY SINGLE FAMILY DWG BY INSTALLING SUMP WELL AND PUMP. SEPERATE ELECTRIC REQUIRED FOR PUMP ELECTRIC
010-080006-00 | 010-M183-07300 | 2019-05-15 | ALTR1904724 |  | 10000 | ALTER EXISTING 2 STORY FRAME SINGLE FAMILY DWELLING BY REMOVING NON-LOAD BEARING WALL IN KITCHEN, NEW DRYWALL ON WALLS AND CEILING IN KITCHEN, NEW WINDOWS, NEW FRENCH DOOR IN EXISTING OPENING, NEW LIGHTS, NEW RECEPTACLES AND NEW PANEL SEPARATE ELECTRIC
010-080008-00 | 010-M183-07100 | 2022-04-25 | MMLSR2216807 |  | 0 | MLS SCOPE: REPLACEMENT OF A SINGLE FURNACE, A/C AND/OR HEAT PUMP LICENSE NUMBER: H00855 ¦ SCOPE ITEM: AIR CONDITIONING (INCLUDING CONDENSERS, EVAPORATORS, COMPRESSORS) LICENSE NUMBER: H00855 ¦ SCOPE ITEM: FURNACES / AIR HANDLERS / RTUS
010-080009-00 | 010-M183-07000 | 2019-12-30 | EMEPR1926908 |  | 0 | BUILDING PERMIT/PLAN REVIEW: ALTR1913564 INSTALL ELECTRIC OUTLET FOR SUMP PUMP
010-080009-00 | 010-M183-07000 | 2019-12-19 | ALTR1913564 |  | 3000 | ALT 1STY SFD BY INSTALLING SUMP WELL AND PUMP. SEPARATE ELECTRIC REQUIRED FOR PUMP ELECTRIC IF NEEDED.
010-080011-00 | 010-M183-04300 | 2020-09-30 | EMEPR2020205 |  | 0 | BUILDING PERMIT/PLAN REVIEW: PMEPI2008639 ALT 2 STY SINGLE FAMILY DWG BY INSTALLING NEW ELECTRICAL OUTLET FOR SUMP PUMP
010-080011-00 | 010-M183-04300 | 2020-09-30 | PMEPR2020208 |  | 0 | BUILDING PERMIT/PLAN REVIEW: PMEPI2008639 SINGLE ITEM REPLACEMENT CLEAN OUT/FLOOR DRAIN AND ASSOCIATED FITTINGS
010-080011-00 | 010-M183-04300 | 2020-09-11 | PMEPI2008639 |  | 3200 | ALT 2-STY SINGLE FAMILY DWG BY INSTALLING SUMP WELL & PUMP FOR BLUEPRINT COLUMBUS. SEPARATE ELECTRIC REQUIRED FOR PUMP ELECTRIC IF NEEDED.
010-080015-00 | 010-M183-03900 | 2022-05-13 | RSWDR2219549 |  | 2720 | REMOVE EXISTING SHINGLE ROOF TO DECK AND REPLACE WITH NEW FELT UNDERLAYMENT, ICE BARRIER MEMBRANE AT EAVE, NECESSARY FLASHINGS, AND NEW ASPHALT SHINGLES. WORK TO COMPLY WITH RCO CHAPTER 9 & MANUFACTURE INSTALLATION INSTRUCTIONS.ROOF INFO: SHINGLE TEAR O
010-080016-00 | 010-M183-03800 | 2020-04-14 | EMEPR2007252 |  | 0 | BUILDING PERMIT/PLAN REVIEW: ALTR2002765 INSTALL ELECTRIC CIRCUIT AND SINGLE RECEPTACLE
010-080016-00 | 010-M183-03800 | 2024-08-16 | RSWDR2433617 |  | 53144 | Remove existing exterior wall covering system and replace with new exterior siding over an approved water-resistive barrier. Work to comply with RCO 703. Remove existing shingle roof to deck and replace with new felt underlayment, ice barrier membrane
010-080016-00 | 010-M183-03800 | 2024-07-17 | RSWDR2429341 |  | 53144 | Remove existing exterior wall covering system and replace with new exterior siding over an approved water-resistive barrier. Work to comply with RCO 703. Remove existing shingle roof to deck and replace with new felt underlayment, ice barrier membrane
010-080018-00 | 010-M183-03600 | 2023-07-06 | RSWDR2327904 |  | 6000 | Remove existing shingle roof to deck and replace with new felt underlayment, ice barrier membrane at eave, necessary flashings, and new asphalt shingles. Work to comply with RCO chapter 9 & Manufacture installation instructions.Roof Info: New shingle roo
010-080019-00 | 010-M183-03500 | 2020-11-23 | MMLSR2024613 |  | 0 | MLS SCOPE: REPLACEMENT OF A SINGLE FURNACE LICENSE NUMBER: H00102 ¦ SCOPE ITEM: FURNACES / AIR HANDLERS / RTUS
010-080024-00 | 010-M183-03000 | 2021-03-01 | MMLSR2107097 |  | 0 | MLS Scope: Replacement of a Single Furnace, A/C and/or Heat Pump License Number: H00825 ¦ Scope Item: furnaces / air handlers / RTUs License Number: H00825 ¦ Scope Item: air conditioning (including condensers, evaporators, compressors)
010-080028-00 | 010-M183-02600 | 2019-09-03 | EMEPR1917622 |  | 0 | BUILDING PERMIT/PLAN REVIEW: ALTR1908914 INSTALLING OUTLET FOR SUMP PUMP
010-080028-00 | 010-M183-02600 | 2019-08-28 | ALTR1908914 |  | 4000 | ALT 2 STY SFD BY INSTALLING SUMP WELL AND PUMP. SEPARATE ELECTRIC REQUIRED FOR PUMP ELECTRIC IF NEEDED
010-080029-00 | 010-M183-02500 | 2019-07-11 | PMEPR1913452 |  | 0 | BUILDING PERMIT/PLAN REVIEW: ALTR1907000 SINGLE ITEM REPLACEMENT CLEAN OUT/FLOOR DRAIN AND ASSOCIATED FITTINGS
010-080029-00 | 010-M183-02500 | 2019-07-11 | EMEPR1913451 |  | 0 | BUILDING PERMIT/PLAN REVIEW: ALTR1907000 INSTALLING OUTLET FOR SUMP PUMP
010-080029-00 | 010-M183-02500 | 2019-07-11 | ALTR1907000 |  | 4000 | ALTER 2 STORY SINGLE FAMILLY DWELLING BY INSTALLING SUMP WELL AND PUMP. SEPARATE ELECTRIC REQUIRED FOR PUMP ELECTRIC IF NEEDED. MLS
010-080030-00 | 010-M183-02400 | 2019-12-05 | ALTR1912922 |  | 3000 | ALTER 1.5 STORY SINGLE FAMILY DWELLING BY INSTALLING SUMP WELL AND PUMP. SEPARATE ELECTRIC REQUIRED FOR PUMP ELECTRIC IF NEEDED. MLS
010-080030-00 | 010-M183-02400 | 2019-12-16 | EMEPR1925930 |  | 0 | BUILDING PERMIT/PLAN REVIEW: ALTR1912922 INSTALLED ELECTRICAL OUTLET FOR SUMP PUMP.
010-080031-00 | 010-M183-02300 | 2023-07-07 | RSWDR2328133 |  | 8566 | Remove existing shingle roof to deck and replace with new felt underlayment, ice barrier membrane at eave, necessary flashings, and new asphalt shingles. Work to comply with RCO chapter 9 & Manufacture installation instructions.Roof Info: Shingle tear of
010-080035-00 | 010-M183-01900 | 2023-02-07 | PMEPI2306610 |  | 3200 | ALTER 1 STY SINGLE FAMILY DWG BY INSTALLING INTERIOR PERIMETER DRAIN SUMP WELL AND PUMP. IN BASEMENT AS PER BLUEPRINT COLUMBUS
010-080035-00 | 010-M183-01900 | 2023-02-07 | PMEPR2306685 |  | 0 | BUILDING PERMIT/PLAN REVIEW: PMEPI2306610 SINGLE ITEM REPLACEMENT CLEANOUT/FLOOR DRAIN AND ASSOCIATED FITTINGS
010-080035-00 | 010-M183-01900 | 2022-10-05 | RSWDR2239907 |  | 15000 | REMOVE EXISTING SHINGLE ROOF TO DECK AND REPLACE WITH NEW FELT UNDERLAYMENT, ICE BARRIER MEMBRANE AT EAVE, NECESSARY FLASHINGS, AND NEW ASPHALT SHINGLES. WORK TO COMPLY WITH RCO CHAPTER 9 & MANUFACTURE INSTALLATION INSTRUCTIONS.ROOF INFO: REMOVE AND REPL
010-080035-00 | 010-M183-01900 | 2021-12-10 | MMLSR2148605 |  | 0 | MLS SCOPE: REPLACEMENT OF A SINGLE FURNACE, A/C AND/OR HEAT PUMP LICENSE NUMBER: H00406 ¦ SCOPE ITEM: FURNACES / AIR HANDLERS / RTUS
010-080035-00 | 010-M183-01900 | 2023-02-07 | EMEPR2306683 |  | 0 | BUILDING PERMIT/PLAN REVIEW: PMEPI2306610 INSTALL ELECTRIC OUTLET IN BASEMENT FOR SUMP PUMP SYSTEM
010-080038-00 | 010-M183-05800 | 2019-10-24 | EMEPR1921862 |  | 0 | BUILDING PERMIT/PLAN REVIEW: ALTR1911182 INSTALL ELECTRICAL OUTLET FOR SUMP PUMP
010-080038-00 | 010-M183-05800 | 2023-05-18 | PMLSR2320663 |  | 0 | MLS Scope: Water Heater Replacement
010-080038-00 | 010-M183-05800 | 2019-10-24 | ALTR1911182 |  | 3000 | ALT 2 STY SFD BY INSTALLING INTERIOR PERIMETER DRAIN SUMP WELL AND PUMP. SEPARATE ELECTRIC REQUIRED FOR PUMP ELECTRIC IF NEEDED
010-080040-00 | 010-M183-05600 | 2020-08-17 | PMEPI2007640 |  | 3200 | ALT 1 STY SINGLE FAMILY DWG BY INSTALLING SUMP WELL & PUMP FOR BLUEPRINT COLUMBUS. UNFINISHED BASEMENT. SEPARATE ELECTRIC REQUIRED FOR PUMP ELECTRIC IF NEEDED.
010-080040-00 | 010-M183-05600 | 2020-09-01 | EMEPR2018035 |  | 0 | BUILDING PERMIT/PLAN REVIEW: PMEPI2007640 ALT 1 STY SINGLE FAMILY DWG BY INSTALLING NEW ELECTRICAL OUTLET FOR SUMP PUMP.
010-080041-00 | 010-M183-05500 | 2019-08-09 | EMEPR1915961 |  | 0 | BUILDING PERMIT/PLAN REVIEW: ALTR1907662 INSTALL ARC FAULT BREAKERS, MOVE WEATHER HEAD 3' FROM WINDOW REMOVE PARALLEL GROUND FROM METER ADD (1) OUTLET IN KITCHEN
010-080041-00 | 010-M183-05500 | 2019-08-13 | PMEPR1916197 |  | 0 | BUILDING PERMIT/PLAN REVIEW: ALTR1907662 REMODEL KITCHEN AND FULL BATH HOT WATER TANK
010-080041-00 | 010-M183-05500 | 2019-07-26 | ALTR1907662 |  | 20000 | PLAN APPROVAL: FINAL REVIEWED FOR COMPLIANCE UNDER: 2019 RESIDENTIAL CODE OF OHIO USE/OCCUPANCY GROUP: 1, 2, 3 FAMILY DWELLING CONSTRUCTION TYPE: V-B DESCRIPTION OF WORK: ALTER A 1.5 STORY FRAMED, 1 FAMILY DWELLING BY REMODELING INTERIOR AS NOTE
010-080041-00 | 010-M183-05500 | 2019-06-27 | MMEPR1912456 |  | 0 | HOUSE GAS LINE LICENSE NUMBER: P00366 ALTR1907662
010-080045-00 | 010-M183-05100 | 2021-12-28 | EMEPR2150473 |  | 0 | BUILDING PERMIT/PLAN REVIEW: PMEPI2150307 INSTALL ELECTRIC OUTLET IN BASEMENT FOR SUMP PUMP
010-080045-00 | 010-M183-05100 | 2021-12-28 | PMEPR2150474 |  | 0 | BUILDING PERMIT/PLAN REVIEW: PMEPI2150307 SINGLE ITEM REPLACEMENT CLEAN OUT/FLOOR DRAIN AND ASSOCIATED FITTINGS
010-080045-00 | 010-M183-05100 | 2021-12-27 | PMEPI2150307 |  | 3200 | ALT 2 STY SINGLE FAMILY DWELLING BY INSTALLING A SUMP WELL AND PUMP IN BASEMENT AS PART OF BLUEPRINT COLUMBUS PROJECT.
010-080046-00 | 010-M183-05000 | 2023-01-13 | MMLSR2303540 |  | 0 | MLS Scope: Replacement of a Single Furnace, A/C and/or Heat Pump License Number: H01163 ¦ Scope Item: furnaces / air handlers / RTUs
010-080047-00 | 010-M183-04900 | 2020-01-27 | EMEPR2001907 |  | 0 | BUILDING PERMIT/PLAN REVIEW: ALTR2000852 INSTALL ELECTRIC CIRCUIT AND SINGLE RECEPTACLE FOR SUMP PUMP.
010-080047-00 | 010-M183-04900 | 2020-01-27 | PMEPR2001904 |  | 0 | BUILDING PERMIT/PLAN REVIEW: ALTR2000852 SINGLE ITEM REPLACEMENT CLEAN OUT/FLOOR DRAIN AND ASSOCIATED FITTINGS.
010-080047-00 | 010-M183-04900 | 2020-01-27 | ALTR2000852 |  | 4200 | ALTER 2 STY SINGLE FAMILY DWG BY INSTALLING INTERIOR PERIMETER DRAIN SUMP WELL AND PUMP. SEPERATE ELECTRIC REQUIRED FOR PUMP ELECTRIC IF NEEDED.
010-080049-00 | 010-M183-04700 | 2019-04-22 | RSWDR1901662 |  | 2000 | REMOVE EXISTING EXTERIOR WALL COVERING SYSTEM AND REPLACE WITH NEW EXTERIOR SIDING OVER AN APPROVED WATER-RESISTIVE BARRIER. WORK TO COMPLY WITH RCO 703. SIDING INFO: REPLACING OLD SIDING WITH NEW VINYL.
010-080050-00 | 010-M183-04600 | 2019-01-22 | MMLSR1901363 |  | 0 | MLS Scope: Replacement of a Single Furnace, A/C and/or Heat Pump License Number: H00150 ¦ Scope Item: furnaces / air handlers / RTUs
010-080051-00 | 010-M183-04500 | 2022-08-31 | PMLSR2235260 |  | 0 | MLS SCOPE: WATER HEATER REPLACEMENT
010-080051-00 | 010-M183-04500 | 2024-10-09 | RSWDR2440743 |  | 4356 | Remove existing shingle roof to deck and replace with new felt underlayment, ice barrier membrane at eave, necessary flashings, and new asphalt shingles. Work to comply with RCO chapter 9 & Manufacture installation instructions.Roof Info: Despite the siz
010-080052-00 | 010-M183-09400 | 2022-09-26 | RSWDR2238597 |  | 4034 | REMOVE EXISTING SHINGLE ROOF TO DECK AND REPLACE WITH NEW FELT UNDERLAYMENT, ICE BARRIER MEMBRANE AT EAVE, NECESSARY FLASHINGS, AND NEW ASPHALT SHINGLES. WORK TO COMPLY WITH RCO CHAPTER 9 & MANUFACTURE INSTALLATION INSTRUCTIONS.
010-080053-00 | 010-M183-09300 | 2023-05-30 | RSWDR2322217 |  | 6000 | Remove existing shingle roof to deck and replace with new felt underlayment, ice barrier membrane at eave, necessary flashings, and new asphalt shingles. Work to comply with RCO chapter 9 & Manufacture installation instructions.Roof Info: Remove and repl
010-080054-00 | 010-M183-09200 | 2019-12-18 | EMEPR1926254 |  | 0 | BUILDING PERMIT/PLAN REVIEW: ALTR1913496 INSTALL ELECTRIC OUTLET FOR SUMP PUMP
010-080054-00 | 010-M183-09200 | 2019-12-18 | ALTR1913496 |  | 2900 | ALT 2 STY SINGLE FAMILY DWELLING BY INSTALLING SUMP WELL AND PUMP. SEPERATE ELECTRIC REQUIRED FOR PUMP ELECTRIC IF NEEDED.
010-080056-00 | 010-M183-09000 | 2019-01-03 |  |  |  | REHAB COMP
010-080056-00 | 010-M183-09000 | 2019-01-01 |  | REVI
010-080056-00 | 010-M183-09000 | 2019-01-11 | MMEPR1900747 |  | 0 | BUILDING PERMIT/PLAN REVIEW: RBLD1806692 RUN GAS PIPE TO OUTSIDE ON INSIDE RUN GS TO FURNACE HW TANK RANGE TO OBTAIN GAS METER FROM COLUMBIA GAS OK PER BOB OBRIEN LICENSE NUMBER: HO9999
010-080056-00 | 010-M183-09000 | 2024-01-19 | EMEPR2404065 |  | 0 | Building Permit/Plan Review: pmepi2404062 Install dedicated gfi for sump pump.
010-080056-00 | 010-M183-09000 | 2024-01-19 | PMEPI2404062 |  | 5280 | ALTER ONE FAMILY 2 STORY DWELLING BY INSTALLING SUMP PUMP AND PIT ONLY
010-080056-00 | 010-M183-09000 | 2024-01-11 | RSWDR2403170 |  | 6000 | Remove existing shingle roof to deck and replace with new felt underlayment, ice barrier membrane at eave, necessary flashings, and new asphalt shingles. Work to comply with RCO chapter 9 & Manufacture installation instructions.
010-080060-00 | 010-M183-08600 | 2024-03-08 | MMLSR2410616 |  | 0 | MLS SCOPE: REPLACEMENT OF A SINGLE FURNACE LICENSE NUMBER: H00150 ¦ SCOPE ITEM: FURNACES / AIR HANDLERS / RTUS
010-080060-00 | 010-M183-08600 | 2021-06-23 | PMLSR2123887 |  | 0 | null MLS Scope: Water Heater Replacement
010-080061-00 | 010-M183-08500 | 2021-03-05 |  |  | 3200 | REAR WDDK 8X14
010-080061-00 | 010-M183-08500 | 2019-10-17 | MMLSR1921286 |  | 0 | MLS SCOPE: REPLACEMENT OF A SINGLE FURNACE LICENSE NUMBER: H00150 ¦ SCOPE ITEM: FURNACES / AIR HANDLERS / RTUS
010-080061-00 | 010-M183-08500 | 2019-05-09 | RSWDR1902087 |  | 6450 | REMOVE EXISTING 10 WINDOW(S), 0 DOOR(S) AND REPLACE WITH NEW. WORK TO COMPLY WITH RCO 612, RCO 308, AND RCO 113.6.1 WITH A U VALUE OF 0.35 OR BETTER.
010-080061-00 | 010-M183-08500 | 2020-05-06 | DECKR2003983 |  | 3200 | PLAN APPROVAL: FINAL REVIEWED FOR COMPLIANCE UNDER: 2019 RESIDENTIAL CODE OF OHIO USE/OCCUPANCY GROUP: 1, 2, 3 FAMILY DWELLING CONSTRUCTION TYPE: V-B DESCRIPTION OF WORK: ALTER A 2 STORY FRAMED, 1 FAMILY DWELLING BY BUILDING AN 8’X14’ FREE STAND
010-080062-00 | 010-M183-08400 | 2024-04-17 | ALTR2415797 |  | 24395 | Plan Approval: Final Reviewed For Compliance Under: 2019 Residential Code Of Ohio Use/Occupancy Group: 1, 2, 3 Family Dwelling Construction Type: V-B Description Of Work: Alter a 2 Story Framed, 1 Family Dwelling by installing 0 Carbon Fiber Str
010-080063-00 | 010-M183-08300 | 2023-11-17 | EMEPR2348640 |  | 0 | TO UPDATE 100 AMP SERVICE FROM PUSHAMATIC TO FLIP STYLE BREAKERS TO REPLACE 100 AMP METER BASE TO REPLACE SERVICE MAST TO UPDATE GROUNDING USING #6 BARE COPPER WIRE AND TWO 8’ GROUND RODS TO INSTALL NEW BUBBLE COVER GFI OUTSIDE ABOVE PANEL LOCATION TO IN
010-080063-00 | 010-M183-08300 | 2023-03-10 | PMEPR2310884 |  | 0 | REPLACING DEFECTIVE/CORROEDED MATERIALS WITH SCHEDULE 40 PVC PIPE AND FITTINGS. REPLACING THE SANITARY STCK, TYING ON TO EXISTING VENTS, BRANCH LINES, AND EXISTING BUILDING DRAIN. ALL MATERIALS TO COMPLY WITH OHIO PLUMBING CODE 702.1
010-080065-00 | 010-M183-08100 | 2022-08-09 | RSWDR2232110 |  | 5322 | REMOVE EXISTING SHINGLE ROOF TO DECK AND REPLACE WITH NEW FELT UNDERLAYMENT, ICE BARRIER MEMBRANE AT EAVE, NECESSARY FLASHINGS, AND NEW ASPHALT SHINGLES. WORK TO COMPLY WITH RCO CHAPTER 9 & MANUFACTURE INSTALLATION INSTRUCTIONS.ROOF INFO: SHINGLE TEAR OF
010-080066-00 | 010-M183-08000 | 2019-10-14 | RSWDR1905264 |  | 2217 | REMOVE EXISTING SHINGLE ROOF TO DECK AND REPLACE WITH NEW FELT UNDERLAYMENT, ICE BARRIER MEMBRANE AT EAVE, NECESSARY FLASHINGS, AND NEW ASPHALT SHINGLES. WORK TO COMPLY WITH RCO CHAPTER 9 & MANUFACTURE INSTALLATION INSTRUCTIONS.ROOF INFO: REROOF
010-080066-00 | 010-M183-08000 | 2022-03-08 | EMEPR2209870 |  | 0 | ELECTRIC SERVICE CHANGE.
010-080068-00 | 010-M183-10800 | 2020-09-16 | PMEPI2008827 |  | 3200 | ALT 1 STY SFD DWELLING BY INSTALLING A SUMP WELL AND PUMP FOR BLUEPRINT COLUMBUS. SEPARATE ELECTRIC REQUIRED FOR PUMP ELECTRIC IF NEEDED.
010-080068-00 | 010-M183-10800 | 2020-04-16 | EMEPR2007411 |  | 0 | 100 AMP SERVICE CHANGE
010-080068-00 | 010-M183-10800 | 2020-10-15 | EMEPR2021531 |  | 0 | BUILDING PERMIT/PLAN REVIEW: PMEPI2008827 INSTALL ELECTRIC OUTLET FOR SUMP PUMP IN BASEMENT
010-080070-00 | 010-M183-10700 | 2021-03-04 | MMLSR2107613 |  | 0 | MLS Scope: Replacement of a Single Furnace, A/C and/or Heat Pump License Number: H00300 ¦ Scope Item: air conditioning (including condensers, evaporators, compressors) License Number: H00300 ¦ Scope Item: furnaces / air handlers / RTUs
010-080073-00 | 010-M183-10400 | 2024-04-12 | PMEPI2415128 |  | 6947 | ALTER ONE FAMILY 2 STORY DWELLING BY INSTALLING SUMP PUMP AND PIT ONLY
010-080073-00 | 010-M183-10400 | 2024-04-12 | EMEPR2415193 |  | 0 | Building Permit/Plan Review: pmepi2415128 Install dedicated gfi for sump pump.
010-080075-00 | 010-M183-10200 | 2019-08-08 | RSWDR1903979 |  | 4000 | REMOVE EXISTING SHINGLE ROOF TO DECK AND REPLACE WITH NEW FELT UNDERLAYMENT, ICE BARRIER MEMBRANE AT EAVE, NECESSARY FLASHINGS, AND NEW ASPHALT SHINGLES. WORK TO COMPLY WITH RCO CHAPTER 9 & MANUFACTURE INSTALLATION INSTRUCTIONS.ROOF INFO: TEAR OFF SHINGL
010-080077-00 | 010-M183-10000 | 2019-03-21 | ALTR1902438 |  | 4000 | ALTER 2 STY SFD BY INSTALLING SUMP WELL AND PUMP. SEPARATE ELECTRIC REQUIRED FOR PUMP ELECTRIC IF NEEDED.
010-080077-00 | 010-M183-10000 | 2019-03-22 | EMEPR1905394 |  | 0 | BUILDING PERMIT/PLAN REVIEW: ALTR1902438 INSTALLING OUTLET FOR SUMP PUMP
010-080078-00 | 010-M183-09900 | 2019-03-22 | EMEPR1905395 |  | 0 | BUILDING PERMIT/PLAN REVIEW: ALTR1902436 INSTALLING OUTLET FOR SUMP PUMP
010-080078-00 | 010-M183-09900 | 2019-03-21 | ALTR1902436 |  | 4000 | ALTER 2 STY SINGLE FAMILY DWG BY INSTALLING SUMP WELL AND PUMP. SEPERATE ELECTRIC REQUIRED FOR PUMP ELECTRIC
010-080080-00 | 010-M183-09700 | 2022-08-30 | MMLSR2235203 |  | 0 | MLS SCOPE: REPLACEMENT OF A SINGLE A/C UNIT OR HEAT PUMP LICENSE NUMBER: H00872 ¦ SCOPE ITEM: AIR CONDITIONING (INCLUDING CONDENSERS, EVAPORATORS, COMPRESSORS) MLS SCOPE: REPLACEMENT OF A SINGLE A/C UNIT OR HEAT PUMP LICENSE NUMBER: H00872 ¦ SCOPE ITEM
010-080080-00 | 010-M183-09700 | 2021-06-08 | EMEPR2121301 |  | 0 | Building Permit/Plan Review: PMEPI2116781 Install electric outlet in basement for sump pump
010-080080-00 | 010-M183-09700 | 2021-05-10 | PMEPI2116781 |  | 3326 | ALT 2 STY SFD BY INSTALLING I SUMP WELL AND PUMP IN THE BASEMENT
010-080081-00 | 010-M183-09600 | 2022-03-30 | MMLSR2213271 |  | 0 | MLS SCOPE: REPLACEMENT OF A SINGLE A/C UNIT OR HEAT PUMP LICENSE NUMBER: H00470 ¦ SCOPE ITEM: AIR CONDITIONING (INCLUDING CONDENSERS, EVAPORATORS, COMPRESSORS)
010-080081-00 | 010-M183-09600 | 2019-03-25 | PMLSR1905548 |  | 0 | MLS SCOPE: WATER HEATER REPLACEMENT
010-080081-00 | 010-M183-09600 | 2019-02-06 | MMLSR1902406 |  | 0 | MLS SCOPE: REPLACEMENT OF A SINGLE FURNACE LICENSE NUMBER: H00470 ¦ SCOPE ITEM: FURNACES / AIR HANDLERS / RTUS
010-080085-00 | 010-M183-14000 | 2019-12-19 | ALTR1913574 |  | 3000 | ALTER A 1-STORY SINGLE FAMILY DWELLING BY INSTALLING SUMP WELL AND PUMP. SEPARATE ELECTRIC REQUIRED FOR PUMP IF NEEDED
010-080085-00 | 010-M183-14000 | 2019-12-26 | EMEPR1926711 |  | 0 | BUILDING PERMIT/PLAN REVIEW: ALTR1913574 INSTALLED ELECTRICAL OUTLET FOR SUMP PUMP.
010-080086-00 | 010-M183-13900 | 2022-10-18 | MMLSR2241859 |  | 0 | MLS SCOPE: REPLACEMENT OF A SINGLE FURNACE, A/C AND/OR HEAT PUMP LICENSE NUMBER: H00286 ¦ SCOPE ITEM: AIR CONDITIONING (INCLUDING CONDENSERS, EVAPORATORS, COMPRESSORS)
010-080089-00 | 010-M183-13600 | 2020-06-16 | ALTR2005309 |  | 2300 | PLAN APPROVAL: FINAL REVIEWED FOR COMPLIANCE UNDER: 2019 RESIDENTIAL CODE OF OHIO USE/OCCUPANCY GROUP: 1, 2, 3 FAMILY DWELLING CONSTRUCTION TYPE: V-B DESCRIPTION OF WORK: ALTER A 1.5 STORY FRAMED, 1 FAMILY DWELLING BY INSTALLING 6 CARBON FIBER S
010-080089-00 | 010-M183-13600 | 2020-09-15 | RSWDR2004597 |  | 7426 | REMOVE EXISTING SHINGLE ROOF TO DECK AND REPLACE WITH NEW FELT UNDERLAYMENT, ICE BARRIER MEMBRANE AT EAVE, NECESSARY FLASHINGS, AND NEW ASPHALT SHINGLES. WORK TO COMPLY WITH RCO CHAPTER 9 & MANUFACTURE INSTALLATION INSTRUCTIONS.ROOF INFO: SHINGLE TEAR OF
010-080092-00 | 010-M183-13400 | 2023-04-04 | MMEPR2314030 |  | 0 | FURNACE AND AC REPLACEMENT LICENSE NUMBER: H01072 ¦ SCOPE ITEM: FURNACES / AIR HANDLERS / RTUS
010-080092-00 | 010-M183-13400 | 2023-04-05 | EMEPR2314308 |  | 0 | STAND ALONE OUTLET FOR TANKLESS
010-080092-00 | 010-M183-13400 | 2023-04-04 | PMLSR2314056 |  | 0 | MLS SCOPE: WATER HEATER REPLACEMENT
010-080095-00 | 010-M183-13100 | 2019-12-18 | PMEPR1926263 |  | 0 | BUILDING PERMIT/PLAN REVIEW: ALTR1913499 SINGLE ITEM REPLACEMENT CLEAN OUT/FLOOR DRAIN AND ASSOCIATED FITTINGS.
010-080095-00 | 010-M183-13100 | 2019-12-18 | ALTR1913499 |  | 3900 | ALT 1 STY SINGLE FAMILY DWG BY INSTALLING SUMP WELL AND PUMP. SEPERATE ELECTRIC REQUIRED FOR PUMP ELECTRIC IF NEEDED.
010-080095-00 | 010-M183-13100 | 2019-12-18 | EMEPR1926268 |  | 0 | BUILDING PERMIT/PLAN REVIEW: ALTR1913499 INSTALL ELECTRIC OUTLET FOR SUMP PUMP
010-080098-00 | 010-M183-12800 | 2022-10-07 | MMLSR2240310 |  | 0 | MLS SCOPE: REPLACEMENT OF A SINGLE FURNACE LICENSE NUMBER: H00286 ¦ SCOPE ITEM: FURNACES / AIR HANDLERS / RTUS
010-080099-00 | 010-M183-18900 | 2020-11-04 | RSWDR2005775 |  | 6996 | REMOVE EXISTING SHINGLE ROOF TO DECK AND REPLACE WITH NEW FELT UNDERLAYMENT, ICE BARRIER MEMBRANE AT EAVE, NECESSARY FLASHINGS, AND NEW ASPHALT SHINGLES. WORK TO COMPLY WITH RCO CHAPTER 9 & MANUFACTURE INSTALLATION INSTRUCTIONS.
010-080102-00 | 010-M186L-13300 | 2021-07-08 | MMLSR2126207 |  | 0 | MLS Scope: Replacement of a Single A/C Unit or Heat Pump License Number: H00150 ¦ Scope Item: air conditioning (including condensers, evaporators, compressors)
010-080102-00 | 010-M186L-13300 | 2020-12-30 | MMLSR2026986 |  | 0 | MLS Scope: Replacement of a Single Furnace License Number: H00150 ¦ Scope Item: furnaces / air handlers / RTUs
010-080102-00 | 010-M186L-13300 | 2022-08-03 | EMEPR2231419 |  | 0 | GENERATOR INSTALLATION LOAD CALCULATIONS DUE AT TIME OF INSPECTION
010-080103-00 | 010-M183-18700 | 2023-04-21 | PMEPI2316652 |  | 3200 | INSTALL SUMP WELL AND PUMP IN BASEMENT AS PART OF BLUEPRINT COLUMBUS PROJECT
010-080103-00 | 010-M183-18700 | 2023-04-21 | EMEPR2316697 |  | 0 | BUILDING PERMIT/PLAN REVIEW: PMEPI2316652 INSTALL A SUMP PUMP FOR THE BLUE PRINT PROJECT
010-080104-00 | 010-M183-18600 | 2021-04-22 | EMEPR2114461 |  | 0 | Replace weather-head, riser, meter, grounding system, panel
010-080108-00 | 010-M183-18200 | 2023-02-03 | PMEPI2306234 |  | 3200 | ALTER 1 STY SINGLE FAMILY DWG BY INSTALLING SUMP WELL AND PUMP IN BASEMENT BLUEPRINT COLUMBUS
010-080108-00 | 010-M183-18200 | 2023-02-03 | EMEPR2306282 |  | 0 | BUILDING PERMIT/PLAN REVIEW: PMEPI2306234 INSTALL ELECTRIC OUTLET IN BASEMENT FOR SUMP PUMP
010-080108-00 | 010-M183-18200 | 2023-02-03 | PMEPR2306283 |  | 0 | BUILDING PERMIT/PLAN REVIEW: PMEPI2306234 SINGLE ITEM REPLACEMENT CLEAN OUT/ FLOOR DRAIN AND ASSOCIATED FITTINGS
010-080108-00 | 010-M183-18200 | 2024-01-17 | MMLSR2403867 |  | 0 | MLS SCOPE: REPLACEMENT OF A SINGLE FURNACE, A/C AND/OR HEAT PUMP LICENSE NUMBER: H00020 ¦ SCOPE ITEM: AIR CONDITIONING (INCLUDING CONDENSERS, EVAPORATORS, COMPRESSORS)
010-080113-00 | 010-M183-17700 | 2020-02-06 | EMEPR2002778 |  | 0 | 200A SERVICE CHANGE WITH AEP SHUT DOWN
010-080113-00 | 010-M183-17700 | 2020-04-01 | MMLSR2006562 |  | 0 | MLS SCOPE: REPLACEMENT OF A SINGLE FURNACE, A/C AND/OR HEAT PUMP LICENSE NUMBER: H00310 ¦ SCOPE ITEM: FURNACES / AIR HANDLERS / RTUS
010-080115-00 | 010-M183-17500 | 2019-05-29 | RSWDR1902513 |  | 4246 | Remove existing 3 window(s), 0 door(s) and replace with new. Work to comply with RCO 612, RCO 308, and RCO 113.6.1 with a U Value of 0.35 or Better.
010-080115-00 | 010-M183-17500 | 2020-11-19 | EMEPR2024310 |  | 0 | BUILDING PERMIT/PLAN REVIEW: PMEPI2010715 ALT 2 STY SINGLE FAMILY DWG BY INSTALLING NEW ELECTRICAL OUTLET FOR SUMP PUMP
010-080115-00 | 010-M183-17500 | 2020-11-07 | PMEPI2010715 |  | 3200 | ALT 2 STY SINGLE FAMILY DWG BY INSTALLING SUMP WELL & PUMP FOR BLUEPRINT COLUMBUS. UNFINISHED BASEMENT. SEPARATE ELECTRIC REQUIRED FOR PUMP ELECTRIC IF NEEDED.
010-080116-00 | 010-M183-15700 | 2019-04-12 | PMEPR1906866 |  | 0 | BUILDING PERMIT/PLAN REVIEW: ALTR1903288 SINGLE ITEM REPLACEMENT CLEAN OUT/FLOOR DRAIN AND ASSOCIATED FITTINGS
010-080116-00 | 010-M183-15700 | 2021-03-01 | RSWDR2107232 |  | 6844 | Remove existing shingle roof to deck and replace with new felt underlayment, ice barrier membrane at eave, necessary flashings, and new asphalt shingles. Work to comply with RCO chapter 9 & Manufacture installation instructions.
010-080116-00 | 010-M183-15700 | 2019-04-11 | ALTR1903288 |  | 4000 | ALT 2 STY SINGLE FAMILY DWG BY INSTALLING SUMP WELL AND PUMP. SEPARATE ELECTRIC REQUIRED FOR PUMP ELECTRIC IF NEEDED. MLS
010-080116-00 | 010-M183-15700 | 2019-04-12 | EMEPR1906862 |  | 0 | BUILDING PERMIT/PLAN REVIEW: ALTR1903288 INSTALLING OUTLET FOR SUMP PUMP
010-080117-00 | 010-M183-15600 | 2020-01-06 | PMEPR2000283 |  | 0 | BUILDING PERMIT/PLAN REVIEW: ALTR2000103 SINGLE ITEM REPLACEMENT CLEAN OUT AND ASSOCIATED FITTINGS
010-080117-00 | 010-M183-15600 | 2020-01-06 | EMEPR2000280 |  | 0 | BUILDING PERMIT/PLAN REVIEW: ALTR2000103 INSTALLED ELECTRICAL OUTLET FOR SUMP PUMP.
010-080117-00 | 010-M183-15600 | 2020-01-06 | ALTR2000103 |  | 4500 | ALTER 1 STY SINGLE FAMILY DWG BY INSTALLING INTERIOR PERIMETER DRAIN SUMP WELL AND PUMP. SEPERATE ELECTRIC REQUIRED FOR PUMP ELECTRIC
010-080117-00 | 010-M183-15600 | 2023-09-19 | PMLSR2339693 |  | 0 | MLS SCOPE: WATER HEATER REPLACEMENT
010-080117-00 | 010-M183-15600 | 2024-06-11 | RSWDR2423967 |  | 13000 | REMOVE EXISTING SHINGLE ROOF TO DECK AND REPLACE WITH NEW FELT UNDERLAYMENT, ICE BARRIER MEMBRANE AT EAVE, NECESSARY FLASHINGS, AND NEW ASPHALT SHINGLES. WORK TO COMPLY WITH RCO CHAPTER 9 & MANUFACTURE INSTALLATION INSTRUCTIONS.
010-080117-00 | 010-M183-15600 | 2023-09-19 | PMLSR2339694 |  | 0 | MLS SCOPE: WATER HEATER REPLACEMENT
010-080118-00 | 010-M183-15500 | 2024-06-27 | RSWDR2426684 |  | 6500 | REMOVE EXISTING SHINGLE ROOF TO DECK AND REPLACE WITH NEW FELT UNDERLAYMENT, ICE BARRIER MEMBRANE AT EAVE, NECESSARY FLASHINGS, AND NEW ASPHALT SHINGLES. WORK TO COMPLY WITH RCO CHAPTER 9 & MANUFACTURE INSTALLATION INSTRUCTIONS.
010-080120-00 | 010-M183-15300 | 2023-11-27 | RSWDR2349400 |  | 8000 | REMOVE EXISTING SHINGLE ROOF TO DECK AND REPLACE WITH NEW FELT UNDERLAYMENT, ICE BARRIER MEMBRANE AT EAVE, NECESSARY FLASHINGS, AND NEW ASPHALT SHINGLES. WORK TO COMPLY WITH RCO CHAPTER 9 & MANUFACTURE INSTALLATION INSTRUCTIONS.
010-080125-00 | 010-M183-14800 | 2020-03-16 | ALTR2002753 |  | 1300 | PLAN APPROVAL: FINAL REVIEWED FOR COMPLIANCE UNDER: 2019 RESIDENTIAL CODE OF OHIO USE/OCCUPANCY GROUP: 1, 2, 3 FAMILY DWELLING CONSTRUCTION TYPE: V-B DESCRIPTION OF WORK: ALTER A 1 STORY FRAMED, 1 FAMILY DWELLING BY INSTALLING 2 CARBON FIBER STR
010-080125-00 | 010-M183-14800 | 2020-01-29 | EMEPR2002114 |  | 0 | BUILDING PERMIT/PLAN REVIEW: ALTR2000951 INSTALLED ELECTRICAL OUTLET FOR SUMP PUMP.
010-080125-00 | 010-M183-14800 | 2020-01-29 | PMEPR2002115 |  | 0 | BUILDING PERMIT/PLAN REVIEW: ALTR2000951 SINGLE ITEM REPLACEMENT CLEAN OUT AND ASSOCIATED FITTINGS.
010-080125-00 | 010-M183-14800 | 2020-01-29 | ALTR2000951 |  | 3000 | ALT 1 STY SINGLE FAMILY DWELLING BY INSTALLING INTERIOR PERIMETER DRAIN SUMP WELL AND PUMP. SEPARATE ELECTRIC REQUIRED FOR PUMP ELECTRIC IF NEEDED.
010-080125-00 | 010-M183-14800 | 2020-02-18 | ALTR2001674 |  | 6000 | ALT 1 STY SINGLE FAMILY DWELLING BY INSTALLING 28 LF OF BASEMENT GUTTER INTERIOR PERIMETER DRAIN. AND BY INSTALLING (7) CARBON FIBER WALL SUPPORTS.
010-080127-00 | 010-M183-14600 | 2021-01-18 | MMLSR2101118 |  | 0 | MLS Scope: Replacement of a Single Furnace, A/C and/or Heat Pump License Number: H00124 ¦ Scope Item: furnaces / air handlers / RTUs
010-080127-00 | 010-M183-14600 | 2020-05-21 | EMEPR2009574 |  | 0 | BUILDING PERMIT/PLAN REVIEW: ALTR2003905 INSTALL ELECTRIC OUTLET FOR SUMP PUMP IN BASEMENT
010-080127-00 | 010-M183-14600 | 2020-05-06 | ALTR2003905 |  | 3200 | ALT 1 STY SFD BY INSTALLING A SUMP WELL AND PUMP FOR BLUE PRINT COLUMBUS. SEPARATE ELECTRIC REQUIRED FOR PUMP ELECTRIC IF NEEDED UNFINSHED
010-080130-00 | 010-M183-14400 | 2019-04-01 | ALTR1902845 |  | 4000 | ALTER 2 STORY SFD BY INSTALLING SUMP WELL AND PUMP. SEPARATE ELECTRIC REQUIRED FOR PUMP ELECTRIC IF NEEDED.
010-080130-00 | 010-M183-14400 | 2019-04-01 | EMEPR1906056 |  | 0 | BUILDING PERMIT/PLAN REVIEW: ALTR1902845 INSTALLING OUTLET FOR SUMP PUMP
010-080133-00 | 010-M183-19100 | 2021-06-24 | PMEPI2124157 |  | 3170 | ALT 2STY SFD BY INSTALLING 1 SUMP WELL AND PUMP IN BASEMENT FOR BLUEPRINT COLUMBUS. SEPARATE ELECTRIC PERMIT REQUIRED FOR PUMP ELECTRIC, IF NEEDED.
010-080133-00 | 010-M183-19100 | 2021-07-26 | EMEPR2128967 |  | 0 | Building Permit/Plan Review: PMEPI2124157 Install electric outlet in basement for sump
010-080133-00 | 010-M183-19100 | 2022-06-27 | RSWDR2225912 |  | 8668 | REMOVE EXISTING 8 WINDOW(S), 0 DOOR(S) AND REPLACE WITH NEW. WORK TO COMPLY WITH RCO 612, RCO 308, AND RCO 113.6.1 WITH A U VALUE OF 0.35 OR BETTER.
010-080135-00 | 010-M183-19300 | 2022-03-28 | RSWDR2212830 |  | 6000 | REMOVE EXISTING 6 WINDOW(S), 0 DOOR(S) AND REPLACE WITH NEW. WORK TO COMPLY WITH RCO 612, RCO 308, AND RCO 113.6.1 WITH A U VALUE OF 0.35 OR BETTER.WINDOWS INFO: MODEL: GEORGETOWN W:27 H:42 LOCATION: LEVEL 2, OFFICE 1 QUANTITY: 6 • STYLE: DOUBLE HUNG •
010-080135-00 | 010-M183-19300 | 2022-04-28 | MMLSR2217400 |  | 0 | MLS SCOPE: REPLACEMENT OF A SINGLE FURNACE, A/C AND/OR HEAT PUMP LICENSE NUMBER: H00610 ¦ SCOPE ITEM: AIR CONDITIONING (INCLUDING CONDENSERS, EVAPORATORS, COMPRESSORS)
010-080135-00 | 010-M183-19300 | 2022-03-15 | PMLSR2211020 |  | 0 | MLS SCOPE: WATER HEATER REPLACEMENT
010-080137-00 | 010-M183-19500 | 2019-11-01 | ALTR1911566 |  | 4000 | ALTER 2 STORY SINGLE FAMILY DWELLING BY INSTALLING SUMP WELL AND PUMP. SEPARATE ELECTRIC REQUIRED FOR PUMP ELECTRIC IF NEEDED. MLS
010-080137-00 | 010-M183-19500 | 2019-11-01 | EMEPR1922486 |  | 0 | BUILDING PERMIT/PLAN REVIEW: ALTR1911566 INSTALL ELECTRIC OUTLET FOR SUMP PUMP
010-080138-00 | 010-M183-19600 | 2021-04-08 | EMEPR2112545 |  | 0 | Replace 100amp service to include, Service entrance wire, weatherhead, meter, grounding system, panel
010-080138-00 | 010-M183-19600 | 2021-04-19 | RSWDR2113959 |  | 7190 | Remove existing shingle roof to deck and replace with new felt underlayment, ice barrier membrane at eave, necessary flashings, and new asphalt shingles. Work to comply with RCO chapter 9 & Manufacture installation instructions.Roof Info: Shingle tear-of
010-080138-00 | 010-M183-19600 | 2019-05-07 | RSWDR1902030 |  | 10214 | REMOVE EXISTING 15 WINDOW(S), 0 DOOR(S) AND REPLACE WITH NEW. WORK TO COMPLY WITH RCO 612, RCO 308, AND RCO 113.6.1 WITH A U VALUE OF 0.35 OR BETTER.
010-080139-00 | 010-M183-19700 | 2020-05-03 | RSWDR2001612 |  | 3664 | REMOVE EXISTING 4 WINDOW(S), 0 DOOR(S) AND REPLACE WITH NEW. WORK TO COMPLY WITH RCO 612, RCO 308, AND RCO 113.6.1 WITH A U VALUE OF 0.35 OR BETTER. WINDOWS INFO: MAIN STRUCTURE.
010-080139-00 | 010-M183-19700 | 2021-02-23 | EMEPR2106408 |  | 0 | Building Permit/Plan Review: PMEPI2100417 INSTALLED ELECTRICAL OUTLET FOR SUMP PUMP.
010-080142-00 | 010-M183-20000 | 2019-10-30 | ALTR1911435 |  | 3000 | ALTER 2 STY SINGLE FAMILY DWELLING BY INSTALLING SUMP WELL PUMP. SEPARATE ELECTRIC PERMIT REQUIRED FOR PUMP ELECTRIC, IF NEEDED.
010-080142-00 | 010-M183-20000 | 2019-11-19 | EMEPR1924004 |  | 0 | BUILDING PERMIT/PLAN REVIEW: ALTR1911435 INSTALL ELECTRIC OUTLET FOR SUMP PUMP
010-080143-00 | 010-M183-20100 | 2022-07-15 | MMLSR2228604 |  | 0 | MLS SCOPE: REPLACEMENT OF A SINGLE FURNACE, A/C AND/OR HEAT PUMP LICENSE NUMBER: H00425 ¦ SCOPE ITEM: AIR CONDITIONING (INCLUDING CONDENSERS, EVAPORATORS, COMPRESSORS)
010-080143-00 | 010-M183-20100 | 2022-03-15 | PMLSR2211021 |  | 0 | MLS SCOPE: WATER HEATER REPLACEMENT
010-080144-00 | 010-M184A-14300 | 2019-06-27 | MMLSR1912370 |  | 0 | MLS Scope: Replacement of a Single Furnace, A/C and/or Heat Pump License Number: H00286 ¦ Scope Item: air conditioning (including condensers, evaporators, compressors)
010-080144-00 | 010-M184A-14300 | 2023-08-28 | RSWDR2336506 |  | 7964 | Remove existing shingle roof to deck and replace with new felt underlayment, ice barrier membrane at eave, necessary flashings, and new asphalt shingles. Work to comply with RCO chapter 9 & Manufacture installation instructions.Roof Info: SHINGLE TEAR OF
010-080144-00 | 010-M184A-14300 | 2024-08-19 | PMLSR2433834 |  | 0 | MLS SCOPE: WATER HEATER REPLACEMENT
010-080145-00 | 010-M184A-14400 | 2024-05-16 | RSWDR2420025 |  | 14396 | Remove existing shingle roof to deck and replace with new felt underlayment, ice barrier membrane at eave, necessary flashings, and new asphalt shingles. Work to comply with RCO chapter 9 & Manufacture installation instructions.
010-080145-00 | 010-M184A-14400 | 2024-08-15 | MMLSR2433198 |  | 0 | MLS Scope: Replacement of a Single Furnace, A/C and/or Heat Pump License Number: H00855 ¦ Scope Item: air conditioning (including condensers, evaporators, compressors) License Number: H00855 ¦ Scope Item: furnaces / air handlers / RTUs
010-080145-00 | 010-M184A-14400 | 2019-12-19 | ALTR1913582 |  | 3900 | ALTER A 1-STORY SINGLE FAMILY DWELLING BY INSTALLING SUMP WELL AND PUMP. SEPARATE ELECTRIC REQUIRED FOR PUMP IF NEEDED
010-080145-00 | 010-M184A-14400 | 2019-12-26 | PMEPR1926742 |  | 0 | BUILDING PERMIT/PLAN REVIEW: ALTR1913582 SINGLE ITEM REPLACEMENT CLEAN OUT AND ASSOCIATED FITTINGS.
010-080145-00 | 010-M184A-14400 | 2019-12-26 | EMEPR1926741 |  | 0 | BUILDING PERMIT/PLAN REVIEW: ALTR1913582 INSTALLED ELECTRICAL OUTLET FOR SUMP PUMP.
010-080146-00 | 010-M184A-14500 | 2019-12-31 | PMEPR1927051 |  | 0 | BUILDING PERMIT/PLAN REVIEW: ALTR1913345 SINGLE ITEM REPLACEMENT CLEAN OUT AND ASSOCIATED FITTINGS.
010-080146-00 | 010-M184A-14500 | 2019-12-31 | EMEPR1927049 |  | 0 | BUILDING PERMIT/PLAN REVIEW: ALTR1913345 INSTALLED ELECTRICAL OUTLET FOR SUMP PUMP.
010-080146-00 | 010-M184A-14500 | 2019-12-16 | ALTR1913345 |  | 3900 | ALT 1.5 STY SINGLE FAMILY DWELLING BY INSTALLING SUMP WELL AND PUMP. SEPARATE ELECTRIC REQUIRED FOR PUMP ELECTRIC IF NEEDED.
010-080147-00 | 010-M184A-14600 | 2024-09-11 | EMEPR2436878 |  | 0 | REPLACE 100/125 AMP METER/PANEL COMBO FULL SERVICE
010-080148-00 | 010-M184A-14700 | 2019-12-26 | ALTR1913721 |  | 2800 | INSTALL (6) CARBON FIBER SUPPORT
010-080148-00 | 010-M184A-14700 | 2022-07-06 | EMEPR2227146 |  | 0 | REPLACE 100 AMP PANEL, METER BASE, SERVICE ENTRY WIRE, COMPLETE GROUNDING SYSTEM, WHOLE HOME SURGE PROTECTOR
010-080149-00 | 010-M184A-15100 | 2019-03-26 | EMEPR1905615 |  | 0 | BUILDING PERMIT/PLAN REVIEW: ALTR1902614 INSTALLING OUTLET FOR SUMP PUMP
010-080149-00 | 010-M184A-15100 | 2019-03-25 | ALTR1902614 |  | 4000 | ALT 2 STY SINGLE FAMILY DWG BY INSTALLING SUMP WELL AND PUMP. SEPARATE ELECTIC REQUIRED FOR PUMP ELECTRIC IF NEEDED.
010-080149-00 | 010-M184A-15100 | 2019-03-26 | PMEPR1905617 |  | 0 | BUILDING PERMIT/PLAN REVIEW: ALTR1902614 SINGLE ITEM REPLACEMENT CLEAN OUT/FLOOR DRAIN AND ASSOCIATED FITTINGS
010-080149-00 | 010-M184A-15100 | 2023-08-29 | RSWDR2336747 |  | 14902 | Remove existing shingle roof to deck and replace with new felt underlayment, ice barrier membrane at eave, necessary flashings, and new asphalt shingles. Work to comply with RCO chapter 9 & Manufacture installation instructions.
010-080153-00 | 010-M184A-14800 | 2020-10-20 | MMLSR2021787 |  | 0 | MLS SCOPE: REPLACEMENT OF A SINGLE FURNACE LICENSE NUMBER: H00286 ¦ SCOPE ITEM: FURNACES / AIR HANDLERS / RTUS
010-080153-00 | 010-M184A-14800 | 2022-08-12 | MMLSR2232640 |  | 0 | MLS SCOPE: REPLACEMENT OF A SINGLE A/C UNIT OR HEAT PUMP LICENSE NUMBER: H00286 ¦ SCOPE ITEM: AIR CONDITIONING (INCLUDING CONDENSERS, EVAPORATORS, COMPRESSORS)
010-080154-00 | 010-M184A-18200 | 2024-08-21 | MMEPR2434307 |  | 0 | REPLACE FURNACE, AC, AND DUCT WORK IN BASEMENT ONLY LICENSE NUMBER: H01361
010-080154-00 | 010-M184A-18200 | 2024-09-13 | EMEPR2437325 |  | 0 | ESTATE HOME HAVING HOT WATER TANK REPLACEMENT & NEEDING PERMIT ON WORK CONDUCTED ON REPLACEMENT
010-080154-00 | 010-M184A-18200 | 2024-11-13 | RSWDR2445141 |  | 0 | REMOVE EXISTING 10 WINDOW(S), 0 DOOR(S) AND REPLACE WITH NEW. WORK TO COMPLY WITH RCO 612, RCO 308, AND RCO 113.6.1 WITH A U VALUE OF 0.35 OR BETTER. WINDOWS INFO: WINDOWS ARE ORIGINAL. ALL WINDOWS ON HOME WILL BE REPLACED WITH NEW ENERGY EFFICIENT WIND
010-080154-00 | 010-M184A-18200 | 2024-09-05 | PMLSR2436370 |  | 0 | NULL MLS SCOPE: ELECTRIC WATER HEATER REPLACEMENT
010-080154-00 | 010-M184A-18200 | 2024-09-05 | PMLSR2436370 |  | 0 | NULL MLS SCOPE: ELECTRIC WATER HEATER REPLACEMENT
010-080154-00 | 010-M184A-18200 | 2024-09-13 | EMEPR2437325 |  | 0 | ESTATE HOME HAVING HOT WATER TANK REPLACEMENT & NEEDING PERMIT ON WORK CONDUCTED ON REPLACEMENT
010-080154-00 | 010-M184A-18200 | 2024-08-21 | MMEPR2434307 |  | 0 | REPLACE FURNACE, AC, AND DUCT WORK IN BASEMENT ONLY LICENSE NUMBER: H01361
010-080155-00 | 010-M184A-18100 | 2022-07-21 | ALTR2229503 |  | 6300 | SFD 1 STY INSTALL 7 CARBON WALL SUPPORTS AND 3 INTELIBRACES IN BASEMENT
010-080159-00 | 010-M184A-21800 | 2019-11-14 | ALTR1912105 |  | 3000 | ALTER 2-STORY SINGLE FAMILY DWELLING BY INSTALLING SUMP WELL AND PUMP . SEPARATE ELECTRIC PERMIT REQUIRED FOR PUMP IF NEEDED
010-080159-00 | 010-M184A-21800 | 2019-12-05 | EMEPR1925153 |  | 0 | BUILDING PERMIT/PLAN REVIEW: ALTR1912105 INSTALLED ELECTRICAL OUTLET FOR SUMP PUMP.
010-080159-00 | 010-M184A-21800 | 2019-12-10 | PMEPR1925563 |  | 0 | BUILDING PERMIT/PLAN REVIEW: ALTR1912105 BUILDING PERMIT/PLAN REVIEW: ALTR1912105 SINGLE ITEM REPLACEMENT CLEANOUT / FLOOR DRAIN AND ASSOCIATED FITTINGS
010-080159-00 | 010-M184A-21800 | 2019-04-08 | ALTR1903141 |  | 1950 | ALT 2 STY SFD BY INSTALLING (4) CARBON FIBER WALL SUPPORTS
010-080160-00 | 010-M184A-21700 | 2024-06-19 |  |  |  | POSS REMOD
010-080161-00 | 010-M184A-21600 | 2019-04-04 | MMLSR1906229 |  | 0 | MLS SCOPE: REPLACEMENT OF A SINGLE A/C UNIT OR HEAT PUMP LICENSE NUMBER: H00043 ¦ SCOPE ITEM: AIR CONDITIONING (INCLUDING CONDENSERS, EVAPORATORS, COMPRESSORS)
010-080162-00 | 010-M184A-21500 | 2019-04-30 | EMEPR1908027 |  | 0 | BUILDING PERMIT/PLAN REVIEW: ALTR1904046 INSTALLING OUTLET FOR SUMP PUMP
010-080162-00 | 010-M184A-21500 | 2019-04-30 | PMEPR1908028 |  | 0 | BUILDING PERMIT/PLAN REVIEW: ALTR1904046 SINGLE ITEM REPLACEMENT CLEAN OUT/FLOOR DRAIN AND ASSOCIATED FITTINGS
010-080162-00 | 010-M184A-21500 | 2019-04-30 | ALTR1904046 |  | 4000 | ALT SINGLE FAMILY DWG BY INSTALLING INTERIOR PERIMETER DRAIN SUMP WELL AND PUMP. SEPARATE ELECTRIC REQUIRED FOR PUMP ELECTRIC IF NEEDED.
010-080163-00 | 010-M184A-21400 | 2019-09-03 | PMEPR1917605 |  | 0 | BUILDING PERMIT/PLAN REVIEW: ALTR1908623 SINGLE ITEM REPLACEMENT CLEAN OUT/FLOOR DRAIN AND ASSOCIATED FITTINGS
010-080163-00 | 010-M184A-21400 | 2019-08-21 | ALTR1908623 |  | 4000 | ALTER 2 STORY SINGLE FAMILLY DWELLING BY INSTALLING SUMP WELL AND PUMP. SEPARATE ELECTRIC REQUIRED FOR PUMP ELECTRIC IF NEEDED. MLS
010-080163-00 | 010-M184A-21400 | 2019-09-03 | EMEPR1917604 |  | 0 | BUILDING PERMIT/PLAN REVIEW: ALTR1908623 INSTALLING OUTLET FOR SUMP PUMP
010-080165-00 | 010-M184A-18500 | 2021-09-28 | PMEPR2138310 |  | 0 | REPLACING CORRODED/DEFECTIVE PIPING MATERIALS. REPLACING SANITARY STACK IN BASEMENT , REPLACING BRANCH LINES TO TOILET, LAVATORY SINK,BATH TUB AND KITCHEN SINK. REPLACING LINES USING PVC PIPING MATERIALS. ALL MATERIALS APPROVED IN 702.1
010-080165-00 | 010-M184A-18500 | 2024-05-03 | RSWDR2418068 |  | 14000 | REMOVE EXISTING 8 WINDOW(S), 0 DOOR(S) AND REPLACE WITH NEW. WORK TO COMPLY WITH RCO 612, RCO 308, AND RCO 113.6.1 WITH A U VALUE OF 0.35 OR BETTER.WINDOWS INFO: DOUBLE PANE , ENERGY STAR LOW E ARGON WINDOWS WITH WARRANTY REMOVE EXISTING SHINGLE ROOF
010-080166-00 | 010-O101A-02300 | 2023-08-23 | EMEPC2335857 |  | 0 | Extend (2) 20A/1P circuits from an existing panel to a new sign location by main entrance of the site. Utilize existing UG conduit for pole lighting.
010-080171-00 | 010-M184A-25400 | 2019-12-30 | ALTR1913796 |  | 4000 | ALT 2 STY SINGLE FAMILY DWELLING BY INSTALLING SUMP WELL AND PUMP. SEPARATE ELECTRIC FOR PUMP ELECTRIC IF REQUIRED.
010-080171-00 | 010-M184A-25400 | 2019-12-30 | EMEPR1926910 |  | 0 | BUILDING PERMIT/PLAN REVIEW: ALTR1913796 INSTALLED ELECTRICAL OUTLET FOR SUMP PUMP.
010-080171-00 | 010-M184A-25400 | 2019-12-30 | PMEPR1926913 |  | 0 | BUILDING PERMIT/PLAN REVIEW: ALTR1913796 SINGLE ITEM REPLACEMENT CLEAN OUT AND ASSOCIATED FITTINGS
010-080172-00 | 010-M184A-25300 | 2019-04-09 | EMEPR1906529 |  | 0 | 100 amp meter replacement
010-080172-00 | 010-M184A-25300 | 2021-03-01 | PMEPR2107166 |  | 0 | Will Be Replacing 4”x3” Cast Iron Clean Out Wye + 3” Cast Iron 45 & approx 60” of 3” Cast Iron Pipe. All new DWV pipe and fittings will comply with one of the referenced standards listed in OPC table 702.1, table 702.2, and 702.4 as applicable. Final
010-080177-00 | 010-M184A-22000 | 2021-10-06 | RSWDR2139601 |  | 13277 | Remove existing shingle roof to deck and replace with new felt underlayment, ice barrier membrane at eave, necessary flashings, and new asphalt shingles. Work to comply with RCO chapter 9 & Manufacture installation instructions.
010-080180-00 | 010-M184A-25900 | 2023-09-07 | EMEPR2338154 |  | 0 | BUILDING PERMIT/PLAN REVIEW: PMEPI2338119 INSTALLATION AN OUTLET FOR THE SUMP PUMP BLUE PRINT PROJECT
010-080180-00 | 010-M184A-25900 | 2023-09-07 | PMEPI2338119 |  | 2700 | INSTALL SUMP WELL AND PUMP SYSTEM IN BASEMENT AS PART OF BLUEPRINT COLUMBUS PROJECT
010-080183-00 | 010-O100A-03800 | 2022-08-08 | FSUPC2231842 |  | 0 | 1065 CRUPPER AVE REFERENCE BUILDING PERMIT #ALTC2228409 ALTERATION TO EXISTING FIRE SPRINKLER SYSTEM TO ADD AND RELOCATE 7 SPRINKLERS. NBBI
010-080183-00 | 010-O100A-03800 | 2022-08-24 | MMEPC2234473 |  | 0 | BUILDING PERMIT/PLAN REVIEW: ALTC2228409 NBBI REMODEL: MODIFY DUCT & DEVICES; CA222853-LT LICENSE NUMBER: H00140 ¦ SCOPE ITEM: DUCTWORK / DAMPERS
010-080183-00 | 010-O100A-03800 | 2022-08-08 | FSUPC2231842 |  | 0 | 1065 CRUPPER AVE REFERENCE BUILDING PERMIT #ALTC2228409 ALTERATION TO EXISTING FIRE SPRINKLER SYSTEM TO ADD AND RELOCATE 7 SPRINKLERS. NBBI
010-080183-00 | 010-O100A-03800 | 2022-08-24 | EMEPC2234358 |  | 0 | BUILDING PERMIT/PLAN REVIEW: ALTC2228409 LIGHTING AND POWER AS PER APPROVED DRAWINGS. SIX LIGHTS, TWO SWITCHES, ONE EXIT LIGHT AND TEN RECEPTACLES.
010-080184-00 | 010-D055-02200 | 2020-11-20 | PMEPI2011180 |  | 2800 | ALT 1 STY SINGLE FAMILY DWG BY INSTALLING SUMP WELL & PUMP FOR BLUEPRINT COLUMBUS. UNFINISHED BASEMENT. SEPARATE ELECTRIC REQUIRED FOR PUMP ELECTRIC IF NEEDED.
010-080184-00 | 010-D055-02200 | 2020-12-01 | EMEPR2024984 |  | 0 | Building Permit/Plan Review: PMEPI2011180 SINGLE ITEM REPLACEMENT CLEAN OUT/FLOOR DRAIN AND ASSOCIATED FITTINGS
010-080184-00 | 010-D055-02200 | 2020-12-01 | PMEPR2024985 |  | 0 | Building Permit/Plan Review: PMEPI2011180 ALT 1 STY SINGLE FAMILY DWG BY INSTALLING NEW ELECTRICAL OUTLET FOR SUMP PUMP
010-080186-00 | 010-D055-02000 | 2023-01-09 | MMLSR2302791 |  | 0 | MLS Scope: Replacement of a Single Furnace, A/C and/or Heat Pump License Number: H00150 ¦ Scope Item: furnaces / air handlers / RTUs
010-080189-00 | 010-N028-12400 | 2024-04-10 | RSWDR2414716 |  | 9499 | REMOVE EXISTING SHINGLE ROOF TO DECK AND REPLACE WITH NEW FELT UNDERLAYMENT, ICE BARRIER MEMBRANE AT EAVE, NECESSARY FLASHINGS, AND NEW ASPHALT SHINGLES. WORK TO COMPLY WITH RCO CHAPTER 9 & MANUFACTURE INSTALLATION INSTRUCTIONS.
010-080191-00 | 010-N011-20000 | 2024-06-07 | RSWDR2423414 |  | 6000 | REMOVE EXISTING SHINGLE ROOF TO DECK AND REPLACE WITH NEW FELT UNDERLAYMENT, ICE BARRIER MEMBRANE AT EAVE, NECESSARY FLASHINGS, AND NEW ASPHALT SHINGLES. WORK TO COMPLY WITH RCO CHAPTER 9 & MANUFACTURE INSTALLATION INSTRUCTIONS.
010-080194-00 | 010-N011-20300 | 2020-03-06 | MMEPR2004972 |  | 0 | REPLACE EXISTING HWT GAS VALVE ADD COPPER DRIP LEG SEAL ALL RETURN DUCT WORK AND PLENIUM SEAMS WITH MASTIC & TAPE. ADD NEW FILTER SLEEVE. PULL 5 FLUE LINER & NEW VENTING FOR FURNACE AND HWT LICENSE NUMBER: H00300 ¦ SCOPE ITEM: METAL CHIMNEYS / FLUES
010-080194-00 | 010-N011-20300 | 2019-08-28 | ALTR1908977 |  | 175 | PLAN APPROVAL: FINAL REVIEWED FOR COMPLIANCE UNDER: 2019 RESIDENTIAL CODE OF OHIO USE/OCCUPANCY GROUP: 1, 2, 3 FAMILY DWELLING CONSTRUCTION TYPE: V-B DESCRIPTION OF WORK: ALTER A 1 STORY FRAMED, 1 FAMILY DWELLING BY REMOVING/REPLACING FIRE DAMAG
010-080200-00 | 010-N011-20900 | 2023-09-08 | MMLSR2338278 |  | 0 | MLS Scope: Replacement of a Single Furnace, A/C and/or Heat Pump License Number: H00425 ¦ Scope Item: air conditioning (including condensers, evaporators, compressors)
010-080207-00 | 010-N011-21500 | 2024-07-01 | EMLSR2427141 |  | 0 | BUILDING PERMIT/PLAN REVIEW: PLEX2425679 MLS SCOPE: ELECTRIC FOR SOLAR PHOTOVOLTAIC (PV) SYSTEM
010-080207-00 | 010-N011-21500 | 2024-08-07 | EMEPR2431876 |  | 0 | BUILDING PERMIT/PLAN REVIEW: PLEX2425679 WORK FOR ROUGH ELECTRICAL
010-080207-00 | 010-N011-21500 | 2019-06-06 | DMGR1905695 |  | 80000 | ALTER A 2-STORY SINGLE FRAMED DWELLING BY REPAIRING DAMAGE CAUSED BY FIRE : SCOPE OF WORK INCLUDES * REPLACE ALL DAMAGE WALL FRAMING * REPLACE ALL DAMAGE FLOOR FRAMING * REPLACE INSULATION * INSTALL SMOKE DETECTOR AND REPLACE ALL DAMAGE ELECTRIC
010-080207-00 | 010-N011-21500 | 2019-06-06 | DMGR1905695 |  | 80000 | ALTER A 2-STORY SINGLE FRAMED DWELLING BY REPAIRING DAMAGE CAUSED BY FIRE : SCOPE OF WORK INCLUDES * REPLACE ALL DAMAGE WALL FRAMING * REPLACE ALL DAMAGE FLOOR FRAMING * REPLACE INSULATION * INSTALL SMOKE DETECTOR AND REPLACE ALL DAMAGE ELECTRIC
010-080207-00 | 010-N011-21500 | 2019-09-24 | EMEPR1919337 |  | 0 | BUILDING PERMIT/PLAN REVIEW: DMGR1905695 FIRE DAMAGE REPAIR COMPLETION OF THE WORK DESCRIBED ON THIS PERMIT DOES NOT COMPLY BUILDING ORDER #UNSF1900053 OR ANY OTHER BUILDING ORDER ASSOCIATED WITH THIS PARCEL.
010-080207-00 | 010-N011-21500 | 2019-09-24 | EMEPR1919337 |  | 0 | BUILDING PERMIT/PLAN REVIEW: DMGR1905695 FIRE DAMAGE REPAIR COMPLETION OF THE WORK DESCRIBED ON THIS PERMIT DOES NOT COMPLY BUILDING ORDER #UNSF1900053 OR ANY OTHER BUILDING ORDER ASSOCIATED WITH THIS PARCEL.
010-080207-00 | 010-N011-21500 | 2019-09-12 | MMEPR1918479 |  | 0 | BUILDING PERMIT/PLAN REVIEW: DMGR1905695 REPLACE FURNACE AND AC DUCTWORK BATH FANS DRYER VENT CHIMNEY LINER LICENSE NUMBER: H00065 COMPLETION OF THE WORK DESCRIBED ON THIS PERMIT DOES NOT COMPLY BUILDING ORDER #UNSF1900053 OR ANY OTHER BU
010-080207-00 | 010-N011-21500 | 2019-09-12 | PMEPR1918477 |  | 0 | BUILDING PERMIT/PLAN REVIEW: DMGR1905695 INSTALL PLUMBING FOR KITCHEN LAUNDRY BASEMENT 1/2 BATH MAIN FLOOR BATH 2ND FLOR BATH 40 BAL GAS WATER HEATER COMPLETION OF THE WORK DESCRIBED ON THIS PERMIT DOES NOT COMPLY BUILDING ORDER #U
010-080209-00 | 010-N011-21700 | 2020-01-06 | EMEPR2000269 |  | 0 | 150A NEW SERVICE, WEATHER HEAD, METER, AND PANEL
010-080209-00 | 010-N011-21700 | 2022-12-25 | RSWDR2250785 |  | 10000 | Remove existing shingle roof to deck and replace with new felt underlayment, ice barrier membrane at eave, necessary flashings, and new asphalt shingles. Work to comply with RCO chapter 9 & Manufacture installation instructions.
010-080210-00 | 010-N011-21800 | 2023-03-18 | PMLSR2312010 |  | 0 | MLS Scope: Water Heater Replacement
010-080213-00 | 010-N011-22100 | 2019-10-01 | PMEPR1919867 |  | 0 | REPLACE SANITARY STACK IN BASEMENT, REPLACE SECTION OF BRANCH DRAIN TO CONNECT TO STACK. REPLACE CLOSET FLANGE AND BEND. REPLACE APPROXIAMTELY 15 FT OF UNDER GROUND BUILDING DRAIN. REPLACE USING PVC PIPING MATERIAL.
010-080213-00 | 010-N011-22100 | 2020-05-13 | RSWDR2001863 |  | 1038 | REMOVE EXISTING 1 WINDOW(S), 0 DOOR(S) AND REPLACE WITH NEW. WORK TO COMPLY WITH RCO 612, RCO 308, AND RCO 113.6.1 WITH A U VALUE OF 0.35 OR BETTER.WINDOWS INFO: REMOVE AND REPLACE 1 WINDOW, SAME SIZE, NO STRUCTURAL CHANGES.
010-080230-00 | 010-N011-01300 | 2020-12-22 | DMGC2012042 |  | 2000 | Building permit for the structural repair of an existing commercial building damaged by being hit by an automobile. Work includes replacement of damaged masonry, framing, insulation, drywall and finishes. No MEP shown and none approved with this permit.
010-080230-00 | 010-N011-01300 | 2020-12-31 | ACS2012259 |  | 0 | Advanced Construction Start within an automobile damaged commercial building. Work includes removal of fire damaged material. Applicant proceeds at own risk. Work permitted to proceed to point of 1st inspection. Permit valid for 45 days from 1/4/2021.
010-080233-00 | 010-N011-01000 | 2021-07-27 | FEST2129258 |  | 0 | PLAN APPROVAL: TEMPORARY – 3 days beginning August 18th and ending August 20th, 2021 PLAN APPROVAL INCLUDES: Structural only PLAN APPROVAL EXCLUDES: Electric (Separate permit required) CONDITIONS OF THE PLAN APPROVAL: 1. Install temporary structures
010-080233-00 | 010-N011-01000 | 2023-07-14 | EMLSC2329316 |  | 0 | FEST2329110 COLUMBUS SYMPHONY CONCERT PROVIDE TEMPORARY ELECTRIC
010-080233-00 | 010-N011-01000 | 2022-07-06 | EMLSC2227301 |  | 0 | FEST2221576 CSO SUMMER CONCERT SERIES PROVIDE TEMPORARY ELECTRIC FOR EVENT
010-080233-00 | 010-N011-01000 | 2023-05-18 | EMLSC2321364 |  | 0 | RISE UP CBUS! PROVIDE TEMPORARY ELECTRIC NO BUILDING PERMIT REQUIRED; FESTIVAL EVENT
010-080233-00 | 010-N011-01000 | 2021-07-30 | EMLSC2129839 |  | 0 | FEST2129258 CSO SUMMER CONCERT Temporary/Freestanding Service (up to 200 Amps during construction)
010-080233-00 | 010-N011-01000 | 2023-07-13 | FEST2329110 |  | 0 | PLAN APPROVAL: TEMPORARY: 3 DAYS BEGINNING 8/5/2023 AND ENDING 8/7/2023. WORK NOT APPLICABLE: TENTS MEETING EXCEPTIONS OF OBC 3103. WORK REQUIRING SEPARATE APPLICATION: ELECTRIC (SEPARATE PERMIT REQUIRED) CONDITIONS OF THE PLAN APPROVAL: 1. INSTAL
010-080233-00 | 010-N011-01000 | 2024-06-05 | EMEPC2423037 |  | 0 | PROVIDE TEMPORARY ELECTRIC FOR THE CAP CITY NIGHT EVENT JUNE 8, 2024 DRIVING PARK 1100 RHODES AVE., COLUMBUS, OH 43206
010-080237-00 | 010-N028-08700 | 2019-01-24 |  |  |  | POSSIBLE NEW DWLG & OBY
010-080245-00 | 010-N028-13500 | 2022-08-04 |  |  |  | RECHECK FOR FOR TOT INT/EXT REHAB
010-080245-00 | 010-N028-13500 | 2021-08-09 |  |  |  | RECHECK FOR FOR TOT INT/EXT REHAB
010-080248-00 | 010-N028-03500 | 2021-08-04 | EMEPR2130386 |  | 0 | Building Permit/Plan Review: PMEPI2125477 Install electric outlet in basement for sump pump
010-080248-00 | 010-N028-03500 | 2021-07-02 | PMEPI2125477 |  | 9385 | ALT 1STY SFD BY INSTALLING OF 121LF OF BASEMENT GUTTER AND 1 SUMP WELL AND PUMP IN BASEMENT
010-080248-00 | 010-N028-03500 | 2024-06-24 | RSWDR2425906 |  | 7476 | REMOVE EXISTING SHINGLE ROOF TO DECK AND REPLACE WITH NEW FELT UNDERLAYMENT, ICE BARRIER MEMBRANE AT EAVE, NECESSARY FLASHINGS, AND NEW ASPHALT SHINGLES. WORK TO COMPLY WITH RCO CHAPTER 9 & MANUFACTURE INSTALLATION INSTRUCTIONS.ROOF INFO: COMPLETE SHINGL
010-080252-00 | 010-N028-18700 | 2019-05-29 | MMEPR1910102 |  | 0 | BUILDING PERMIT/PLAN REVIEW: ALTR1903771 INSTALL A FURNACE, AC, REPLACE ALL DUCT WORK TO ALL 3 FLOORS, INSTALL BATH FANS, AND DRYER DUCT, RELOCATE GAS PIPING FOR GAS METER RELOCATION LICENSE NUMBER: H00172 ¦ SCOPE ITEM: FURNACES / AIR HANDLERS / RTUS
010-080252-00 | 010-N028-18700 | 2019-07-23 | PMEPR1914477 |  | 0 | BUILDING PERMIT/PLAN REVIEW: ALTR1903771 INSTALL ALL NEW PLUMBING TO EXISTING HOUSE. INCLUDING NEW SHOWER PAN AND APPROVED SHOWER VALVES. 3 INCH PVC, AND 1/2 TO 3/4 PEX WATER SUPPLY.
010-080252-00 | 010-N028-18700 | 2019-07-02 | EMEPR1912729 |  | 0 | BUILDING PERMIT/PLAN REVIEW: ALTR1903771 NEW 10AMP SERVICE / AND ALL REWIRE THE HOUSE
010-080252-00 | 010-N028-18700 | 2019-04-23 | ALTR1903771 |  | 69000 | ALTER EXISTING 1.5 STORY SINGLE FAMILY DWELLING BY RAISING SECOND STORY TO CREATE A 2 STORY SINGLE FAMILY DWELLING. WORK ALSO TO INCLUDE NEW DRYWALL, NEW INSULATION, AND NEW M/E/P WORK. MECHANICAL, ELECTRICAL, AND PLUMBING PERMITS TO BE PULLED SEPARATELY
010-080252-00 | 010-N028-18700 | 2019-04-23 | ALTR1903771 |  | 69000 | ALTER EXISTING 1.5 STORY SINGLE FAMILY DWELLING BY RAISING SECOND STORY TO CREATE A 2 STORY SINGLE FAMILY DWELLING. WORK ALSO TO INCLUDE NEW DRYWALL, NEW INSULATION, AND NEW M/E/P WORK. MECHANICAL, ELECTRICAL, AND PLUMBING PERMITS TO BE PULLED SEPARATELY
010-080253-00 | 010-O014L-02500 | 2020-07-16 | GGBB2000696 |  | 0 | INSTALLATION OF NEW 54.6SQFT ILLUMINATED FACE IN EXISTING PYLON SIGN
010-080253-00 | 010-O014L-02500 | 2019-07-17 | EMEPC1913975 |  | 0 | REPLACE EXISTING DISCONNECT SWITCH. INSTALL EXTERIOR GENERATOR CONNECTION EQUIPMENT. OK TO ISSUE OVER THE COUNTER PLAN PROVIDED PER C. HONEYCUTT
010-080253-00 | 010-O014L-02500 | 2024-06-17 | EMEPC2424721 |  | 0 | BUILDING PERMIT/PLAN REVIEW: PLEX2415276 INSTALLATION OF AN OPTIONAL STANDBY GENERATOR PER APPROVED DRAWINGS
010-080253-00 | 010-O014L-02500 | 2024-07-25 | MMEPC2429992 |  | 0 | BUILDING PERMIT/PLAN REVIEW: PLEX2415276 UNDERGROUND GAS PIPING LICENSE NUMBER: H00416
010-080253-00 | 010-O014L-02500 | 2024-07-16 | PMEPC2429200 |  | 0 | BUILDING PERMIT/PLAN REVIEW: PLEX2415276 PLUMBING UNDERGROUND GAS MAIN TO THE GENERATOR
010-080253-00 | 010-O014L-02500 | 2024-07-25 | MMEPC2429992 |  | 0 | BUILDING PERMIT/PLAN REVIEW: PLEX2415276 UNDERGROUND GAS PIPING LICENSE NUMBER: H00416
010-080253-00 | 010-O014L-02500 | 2024-07-16 | PMEPC2429200 |  | 0 | BUILDING PERMIT/PLAN REVIEW: PLEX2415276 PLUMBING UNDERGROUND GAS MAIN TO THE GENERATOR
010-080253-00 | 010-O014L-02500 | 2024-07-25 | MMEPC2429992 |  | 0 | BUILDING PERMIT/PLAN REVIEW: PLEX2415276 UNDERGROUND GAS PIPING LICENSE NUMBER: H00416
010-080253-00 | 010-O014L-02500 | 2024-07-25 | MMEPC2429992 |  | 0 | BUILDING PERMIT/PLAN REVIEW: PLEX2415276 UNDERGROUND GAS PIPING LICENSE NUMBER: H00416
010-080259-00 | 010-N028-16300 | 2024-09-30 | EMEPR2439448 |  | 0 | REPLACING METER SOCKET REPLACING SERVICE MAST AND WIRE REPLACING WEATHER HEAD REPLACING EYE BOLT/SERVICE POINT OF ATTACHMENT UPDATED GROUND AS NEEDED ALL APPLICABLE PERMITS REPLACING SERVICE ENTRANCE WIRE
010-080259-00 | 010-N028-16300 | 2022-07-05 | EMEPR2226890 |  | 0 | BUILDING PERMIT/PLAN REVIEW: PMEPI2225128 ELECTRIC TO SUMP PUMP OUTLET AND ALARM
010-080259-00 | 010-N028-16300 | 2022-02-01 | MMLSR2205517 |  | 0 | MLS SCOPE: REPLACEMENT OF A SINGLE FURNACE LICENSE NUMBER: H00169 ¦ SCOPE ITEM: FURNACES / AIR HANDLERS / RTUS
010-080259-00 | 010-N028-16300 | 2022-06-21 | PMEPI2225128 |  | 5050 | INSTALL BACKWATER VALVE WITH HIGH WATER ALARM. TIE ON TO EXISTING BUILDING DRAIN WITH COMPLIANT TRANSITION FITTINGS. ALL NEW DWV PIPE AND FITTINGS WILL COMPLY WITH ONE OF THE REFERENCED STANDARDS LISTED IN OPC TABLE 702.1, TABLE 702.2, AND 702.4 AS APPLI
010-080261-00 | 010-M145-25100 | 2019-05-08 | EMEPR1908662 |  | 0 | BUILDING PERMIT/PLAN REVIEW: DMGR1904389 REWIRE GARAGE COMPLETION OF THE WORK DESCRIBED ON THIS PERMIT, INCLUDING ALL REQUIRED INSPECTIONS AND APPROVALS, WILL NOT COMPLY BUILDING ORDER NUMBER UNSF1900116.
010-080261-00 | 010-M145-25100 | 2019-05-08 | DMGR1904389 |  | 3500 | ALTER 2 STORY SFD BY REPAIRING DAMAGE TO DETACHED GARAGE. FIRE DID NOT AFFECT FOUNDATION. REPAIR WORK TO BE REPLACING STUDS RAFTERS, SHEATHING, ECT. ELECTRICAL PERMIT TO BE PULLED SEPARATELY. INSPECTIONS REQUIRED. COMPLETION OF THE WORK DESCRIBED ON
010-080262-00 | 010-N028-18400 | 2019-01-24 |  | 2030 |  | INT & EXT REMOD
010-080265-00 | 010-N028-06900 | 2019-01-18 | MMEPC1901262 |  | 0 | BUILDING PERMIT/PLAN REVIEW: CHAN1714338 GAS LINE FOR HOOD SYSTEMS TYPE 1 LICENSE NUMBER: P00052
010-080265-00 | 010-N028-06900 | 2019-02-01 |  |  |  | RECK FOR OCCUP/REMOD
010-080265-00 | 010-N028-06900 | 2019-01-18 | PMEPC1901264 |  | 0 | BUILDING PERMIT/PLAN REVIEW: CHAN1714338 PLUMBING PER DRAWING
010-080272-00 | 010-N028-05400 | 2022-12-21 | MMLSR2250371 |  | 0 | MLS Scope: Replacement of a Single Furnace License Number: H00172 ¦ Scope Item: furnaces / air handlers / RTUs
010-080272-00 | 010-N028-05400 | 2024-02-09 | ALTR2406641 |  | 3000 | PLAN APPROVAL: FINAL REVIEWED FOR COMPLIANCE UNDER: 2019 RESIDENTIAL CODE OF OHIO USE/OCCUPANCY GROUP: 1, 2, 3 FAMILY DWELLING CONSTRUCTION TYPE: V-B DESCRIPTION OF WORK: ALTER A 1 STORY FRAMED, 1 FAMILY DWELLING: PROJECT SCOPE IS TO REMOVE THE
010-080272-00 | 010-N028-05400 | 2024-02-13 | MMEPR2407081 |  | 0 | BUILDING PERMIT/PLAN REVIEW: ALTR2406641 REPLACE CHIMNEY FLU LICENSE NUMBER: H00963 ¦ SCOPE ITEM: METAL CHIMNEYS / FLUES
010-080276-00 | 010-N028-04600 | 2023-06-19 | RSWDR2325341 |  | 17466 | REMOVE EXISTING EXTERIOR WALL COVERING SYSTEM AND REPLACE WITH NEW EXTERIOR SIDING OVER AN APPROVED WATER-RESISTIVE BARRIER. WORK TO COMPLY WITH RCO 703.SIDING INFO: SIDING REPLACEMENT ON HOUSE
010-080276-00 | 010-N028-04600 | 2023-06-13 | RSWDR2324564 |  | 17446 | REMOVE EXISTING SHINGLE ROOF TO DECK AND REPLACE WITH NEW FELT UNDERLAYMENT, ICE BARRIER MEMBRANE AT EAVE, NECESSARY FLASHINGS, AND NEW ASPHALT SHINGLES. WORK TO COMPLY WITH RCO CHAPTER 9 & MANUFACTURE INSTALLATION INSTRUCTIONS.ROOF INFO: SHINGLE TEAR OF
010-080280-00 | 010-N028-04200 | 2021-09-30 | MMLSR2138731 |  | 0 | MLS Scope: Replacement of a Single Furnace License Number: H00855 ¦ Scope Item: furnaces / air handlers / RTUs
010-080282-00 | 010-N028-03400 | 2020-05-05 | MMLSR2008428 |  | 0 | MLS SCOPE: REPLACEMENT OF A SINGLE FURNACE, A/C AND/OR HEAT PUMP LICENSE NUMBER: H00425 ¦ SCOPE ITEM: AIR CONDITIONING (INCLUDING CONDENSERS, EVAPORATORS, COMPRESSORS)
010-080282-00 | 010-N028-03400 | 2020-04-28 | EMEPR2008049 |  | 0 | UPGRADE SERVICE TO 200 AMP, WIRE FOR NEW A/C UNIT
010-080282-00 | 010-N028-03400 | 2020-05-27 | RSWDR2002102 |  | 6300 | REMOVE EXISTING SHINGLE ROOF TO DECK AND REPLACE WITH NEW FELT UNDERLAYMENT, ICE BARRIER MEMBRANE AT EAVE, NECESSARY FLASHINGS, AND NEW ASPHALT SHINGLES. WORK TO COMPLY WITH RCO CHAPTER 9 & MANUFACTURE INSTALLATION INSTRUCTIONS.ROOF INFO: SHINGLE TEAR OF
010-080287-00 | 010-N016L-00900 | 2020-12-10 | PMLSR2025810 |  | 0 | MLS Scope: Water Heater Replacement
010-080294-00 | 010-M145-24900 | 2021-09-08 | RSWDR2135553 |  | 20000 | REMOVE EXISTING 15 WINDOW(S), 6 DOOR(S) AND REPLACE WITH NEW. WORK TO COMPLY WITH RCO 612, RCO 308, AND RCO 113.6.1 WITH A U VALUE OF 0.35 OR BETTER. WINDOWS INFO: MAIN AND GARAGE(S). DOORS INFO: MAIN AND GARAGE(S). REMOVE EXISTING EXTERIOR WALL COVERI
010-080294-00 | 010-M145-24900 | 2022-07-25 |  |  |  | POSSIBLE REMODEL INTERIOR
010-080295-00 | 010-N028-01100 | 2019-02-12 | PMEPR1902829 |  | 0 | install acrylic wall surround over existing wall, replace existing valve fixture (connect to existing drain and existing supply lines)
010-080296-00 | 010-N028-01000 | 2020-05-28 | PMEPR2009925 |  | 0 | REPLACING APPROX. 6 FOOT OF CAST IRON STACK WITH SCH 40 PVC
010-080299-00 | 010-N028-00600 | 2021-05-26 |  |  |  | RECHECK FOR INT/EXT REHAB
010-080299-00 | 010-N028-00600 | 2020-03-13 | MMEPR2005509 |  | 0 | BUILDING PERMIT/PLAN REVIEW: ALTR1902524 HVAC PER PLANS LICENSE NUMBER: HO9999
010-080299-00 | 010-N028-00600 | 2020-03-13 | EMEPR2005506 |  | 0 | BUILDING PERMIT/PLAN REVIEW: ALTR1902524 ELECTRIC PER PLANS
010-080299-00 | 010-N028-00600 | 2019-01-29 |  |  |  | TOT INT/EXT REHAB
010-080299-00 | 010-N028-00600 | 2019-09-14 |  |  |  | TOT INT/EXT REHAB
010-080299-00 | 010-N028-00600 | 2020-03-13 | PMEPR2005511 |  | 0 | BUILDING PERMIT/PLAN REVIEW: ALTR1902524 PLUMBING PER PLANS
010-080299-00 | 010-N028-00600 | 2024-06-19 | RSWDR2425149 |  | 8400 | REMOVE EXISTING SHINGLE ROOF TO DECK AND REPLACE WITH NEW FELT UNDERLAYMENT, ICE BARRIER MEMBRANE AT EAVE, NECESSARY FLASHINGS, AND NEW ASPHALT SHINGLES. WORK TO COMPLY WITH RCO CHAPTER 9 & MANUFACTURE INSTALLATION INSTRUCTIONS.
010-080300-00 | 010-N028-12700 | 2021-04-01 | RSWDR2111692 |  | 16000 | Remove existing exterior wall covering system and replace with new exterior siding over an approved water-resistive barrier. Work to comply with RCO 703.Siding Info: remove aluminum siding and replace with vinyl siding . wrap doors and windows in J- Cha
010-080300-00 | 010-N028-12700 | 2021-04-01 | RSWDR2111692 |  | 16000 | Remove existing exterior wall covering system and replace with new exterior siding over an approved water-resistive barrier. Work to comply with RCO 703.Siding Info: remove aluminum siding and replace with vinyl siding . wrap doors and windows in J- Cha
010-080301-00 | 010-N028-11700 | 2021-09-27 | MMLSR2138096 |  | 0 | MLS Scope: Replacement of a Single Furnace, A/C and/or Heat Pump License Number: H00855 ¦ Scope Item: air conditioning (including condensers, evaporators, compressors) License Number: H00855 ¦ Scope Item: furnaces / air handlers / RTUs
010-080301-00 | 010-N028-11700 | 2023-03-28 | ALTR2240442 |  | 6500 | RECK 24 FOR REHAB
010-080301-00 | 010-N028-11700 | 2024-01-05 |  |  |  | DEMO/REHAB
010-080305-00 | 010-N028-10700 | 2023-06-07 | PMLSR2323568 |  | 0 | MLS Scope: Water Heater Replacement
010-080307-00 | 010-N028-10500 | 2022-10-11 | ALTR2240943 |  | 49000 | PLAN APPROVAL: FINAL REVIEWED FOR COMPLIANCE UNDER: 2019 RESIDENTIAL CODE OF OHIO DESCRIPTION OF WORK: ALTER A 1 STORY FRAME, 1 FAMILY DWELLING FULL BASEMENT ALTERATION INCLUDES NEW WINDOWS AND EXTERIOR DOORS, WINDOW AND EXTERIOR DOOR HEADERS, D
010-080307-00 | 010-N028-10500 | 2023-02-27 | PMEPR2309266 |  | 0 | BUILDING PERMIT/PLAN REVIEW: ALTR2240943 RUN NEW WATER & DRAIN TO 1 FULL BATH, KITCHEN AND LAUNDRY ROOM
010-080307-00 | 010-N028-10500 | 2023-06-16 |  |  | 49000 | RECHECK FOR COMP OF INT REMOD
010-080307-00 | 010-N028-10500 | 2023-01-25 | MMEPR2304994 |  | 0 | BUILDING PERMIT/PLAN REVIEW: ALTR2240943 REPLACING EXISTING HEAT RUNS WITH NEW RELOCATED HEAT RUNS. LICENSE NUMBER: H00322 ¦ SCOPE ITEM: DUCTWORK / DAMPERS
010-080307-00 | 010-N028-10500 | 2022-07-11 | RSWDR2227886 |  | 15000 | REMOVE EXISTING 0 WINDOW(S), 2 DOOR(S) AND REPLACE WITH NEW. WORK TO COMPLY WITH RCO 612, RCO 308, AND RCO 113.6.1 WITH A U VALUE OF 0.35 OR BETTER. REMOVE EXISTING EXTERIOR WALL COVERING SYSTEM AND REPLACE WITH NEW EXTERIOR SIDING OVER AN APPROVED WAT
010-080307-00 | 010-N028-10500 | 2023-12-27 | ALTR2352963 |  | 49000 | PLAN APPROVAL: FINAL REVIEWED FOR COMPLIANCE UNDER: 2019 RESIDENTIAL CODE OF OHIO DESCRIPTION OF WORK: ALTER A 1 STORY FRAME, 1 FAMILY DWELLING FULL BASEMENT ALTERATION INCLUDES NEW WINDOWS AND EXTERIOR DOORS, WINDOW AND EXTERIOR DOOR HEADERS, D
010-080307-00 | 010-N028-10500 | 2024-01-03 | EMEPR2402316 |  | 0 | BUILDING PERMIT/PLAN REVIEW: ALTR2352963 COMPLETE REWIRE AND NEW SERVICE
010-080307-00 | 010-N028-10500 | 2023-12-29 | MMEPR2353268 |  | 0 | BUILDING PERMIT/PLAN REVIEW: ALTR2352963 FURNACE, AC, DUCTWORK, EXHAUST FANS LICENSE NUMBER: H00322 ¦ SCOPE ITEM: FURNACES / AIR HANDLERS / RTUS
010-080307-00 | 010-N028-10500 | 2024-07-25 |  |  | 49000 | INT REMOD COMP
010-080307-00 | 010-N028-10500 | 2024-05-09 | PMEPR2418959 |  | 0 | BUILDING PERMIT/PLAN REVIEW: ALTR2352963 NEW LAVITORY TUB LAUNDRY KITCHEN EXPIRED PERMIT ALTR2240943 & PMEPR2309266
010-080307-00 | 010-N028-10500 | 2024-01-10 | MMLSR2403041 |  | 0 | BUILDING PERMIT/PLAN REVIEW: ALTR2352963 MLS SCOPE: REPLACEMENT OF A SINGLE FURNACE LICENSE NUMBER: H00322 ¦ SCOPE ITEM: FUEL GAS OR LP GAS
010-080310-00 | 010-N028-10200 | 2019-01-24 |  |  |  | IMPROVEMENTS
010-080314-00 | 010-N028-09400 | 2023-04-18 | SEC2315983 |  | 0 | THE STRUCTURE HAS BEEN DECLARED UNSAFE AND MAY NOT BE OCCUPIED PRIOR TO ALL REQUIRED REPAIRS, PERMITS, AND INSPECTIONS DETAILED IN THE RELATED UNSAFE BUILDING ORDER. UPON ISSUANCE OF THIS PERMIT, REPAIRS OR DEMOLITION MAY BE DELAYED FOR 90 DAYS, SUBJECT
010-080314-00 | 010-N028-09400 | 2023-07-13 | SEC2329027 |  | 0 | THE STRUCTURE HAS BEEN DECLARED UNSAFE AND MAY NOT BE OCCUPIED PRIOR TO ALL REQUIRED REPAIRS, PERMITS, AND INSPECTIONS DETAILED IN THE RELATED UNSAFE BUILDING ORDER. UPON ISSUANCE OF THIS PERMIT, REPAIRS OR DEMOLITION MAY BE DELAYED FOR 90 DAYS, SUBJECT
010-080314-00 | 010-N028-09400 | 2019-03-05 | EMEPR1904087 |  | 0 | PANEL CHANGE
010-080314-00 | 010-N028-09400 | 2024-01-22 | EMEPR2404288 |  | 0 | BUILDING PERMIT/PLAN REVIEW: ALTR2346837 200 AMP SERVICE NEW PANEL GROUND TO CODE CR
010-080314-00 | 010-N028-09400 | 2024-01-31 | MMEPR2405497 |  | 0 | BUILDING PERMIT/PLAN REVIEW: ALTR2346837 INSTALLATION OF EQUIPMENT, DUCTWORK, BATH FANS AND DRYER VENTS AS NEEDED. LICENSE NUMBER: H00251 ¦ SCOPE ITEM: DUCTWORK / DAMPERS
010-080314-00 | 010-N028-09400 | 2024-02-22 | MMEPR2408270 |  | 0 | BUILDING PERMIT/PLAN REVIEW: ALTR2346837 RUN GAS TO FURNACE LICENSE NUMBER: P00217
010-080314-00 | 010-N028-09400 | 2024-02-05 | PMEPR2405971 |  | 0 | BUILDING PERMIT/PLAN REVIEW: ALTR2346837 NEW DRAINS AND WATER LINES FOR NEW FIXTURES.
010-080314-00 | 010-N028-09400 | 2023-11-03 | ALTR2346837 |  | 45000 | PLAN APPROVAL: FINAL REVIEWED FOR COMPLIANCE UNDER: 2019 RESIDENTIAL CODE OF OHIO USE/OCCUPANCY GROUP: 1, 2, 3 FAMILY DWELLING CONSTRUCTION TYPE: V-B DESCRIPTION OF WORK: ALTER A 2 STORY FRAMED, 1 FAMILY DWELLING BY BUILDING A REAR SECOND-FLOOR M
010-080314-00 | 010-N028-09400 | 2024-03-06 |  |  |  | FOR REMOD OR DEMO
010-080315-00 | 010-N028-09100 | 2025-04-07 |  |  |  | POSSIBLE NC
010-080316-00 | 010-N028-09000 | 2021-10-05 | RSWDR2139357 |  | 1000 | Remove existing shingle roof to deck and replace with new felt underlayment, ice barrier membrane at eave, necessary flashings, and new asphalt shingles. Work to comply with RCO chapter 9 & Manufacture installation instructions. Roof Info: REPAIR/REPLACE
010-080317-00 | 010-N028-08600 | 2019-01-24 |  |  |  | TOTAL INTERIOR/EXTERIOR REHAB
010-080320-00 | 010-N028-08300 | 2020-06-02 | MMLSR2010374 |  | 0 | MLS SCOPE: REPLACEMENT OF A SINGLE FURNACE, A/C AND/OR HEAT PUMP LICENSE NUMBER: H00317 ¦ SCOPE ITEM: AIR CONDITIONING (INCLUDING CONDENSERS, EVAPORATORS, COMPRESSORS) LICENSE NUMBER: H00317 ¦ SCOPE ITEM: FURNACES / AIR HANDLERS / RTUS
010-080323-00 | 010-N028-07900 | 2020-06-25 | EMEPR2012576 |  | 0 | REPLACEMENT OF 100AMP METER BASE
010-080323-00 | 010-N028-07900 | 2023-04-11 | MMLSR2315045 |  | 0 | MLS SCOPE: REPLACEMENT OF A SINGLE FURNACE LICENSE NUMBER: H00255 ¦ SCOPE ITEM: FURNACES / AIR HANDLERS / RTUS
010-080323-00 | 010-N028-07900 | 2023-02-08 | ALTR2306843 |  | 12000 | PLAN APPROVAL: FINAL REVIEWED FOR COMPLIANCE UNDER: 2019 RESIDENTIAL CODE OF OHIO USE/OCCUPANCY GROUP: 1, 2, 3 FAMILY DWELLING CONSTRUCTION TYPE: V-B DESCRIPTION OF WORK: ALTER A 1.5 STORY FRAMED, 1 FAMILY DWELLING: PROJECT SCOPE IS TO REPLACE
010-080326-00 | 010-N028-07500 | 2021-08-05 |  |  |  | RECHECK FOR TOT INT/EXT REHAB
010-080326-00 | 010-N028-07500 | 2020-02-12 | RSWDR2000554 |  | 4200 | REMOVE EXISTING SHINGLE ROOF TO DECK AND REPLACE WITH NEW FELT UNDERLAYMENT, ICE BARRIER MEMBRANE AT EAVE, NECESSARY FLASHINGS, AND NEW ASPHALT SHINGLES. WORK TO COMPLY WITH RCO CHAPTER 9 & MANUFACTURE INSTALLATION INSTRUCTIONS.
010-080332-00 | 010-N028-19500 | 2023-12-01 | MMLSR2350164 |  | 0 | MLS SCOPE: REPLACEMENT OF A SINGLE FURNACE, A/C AND/OR HEAT PUMP LICENSE NUMBER: H01127 ¦ SCOPE ITEM: AIR CONDITIONING (INCLUDING CONDENSERS, EVAPORATORS, COMPRESSORS)
010-080335-00 | 010-N028-19100 | 2023-05-17 | DMGR2320465 |  | 33000 | PLAN APPROVAL: FINAL REVIEWED FOR COMPLIANCE UNDER: 2019 RESIDENTIAL CODE OF OHIO USE/OCCUPANCY GROUP: 1, 2, 3 FAMILY DWELLING CONSTRUCTION TYPE: V-B DESCRIPTION OF WORK: ALTER A 1 STORY FRAMED, 1 FAMILY DWELLING BY RE-BUILDING FIRE DAMAGE WOOD
010-080338-00 | 010-N028-18800 | 2019-01-24 |  |  |  | IMPROVEMENTS
010-080339-00 | 010-N028-18300 | 2019-09-14 |  |  |  | DEMO OR REHAB
010-080339-00 | 010-N028-18300 | 2021-05-26 |  |  |  | RECHECK FOR DEMO/REHAB
010-080339-00 | 010-N028-18300 | 2022-08-04 |  |  |  | RECHECK FOR DEMO/REHAB
010-080339-00 | 010-N028-18300 | 2019-01-24 |  |  |  | DEMO/REHAB
010-080339-00 | 010-N028-18300 | 2023-04-04 |  |  |  | RECHECK FOR DEMO/REHAB
010-080339-00 | 010-N028-18300 | 2025-01-27 |  |  |  | DEMO/REHAB
010-080340-00 | 010-N028-18200 | 2024-06-27 |  |  |  | RECK 2025 FOR REHAB
010-080343-00 | 010-N028-17600 | 2024-10-02 | ALTR2439902 |  | 100000 | REVIEWED FOR COMPLIANCE UNDER: 2019 RESIDENTIAL CODE OF OHIO USE/OCCUPANCY GROUP: 1, 2, 3 FAMILY DWELLING CONSTRUCTION TYPE: V-B DESCRIPTION OF WORK: ALTER A 2 STORY FRAMED, 1 FAMILY DWELLING BY REMODELING. REMODEL TO INCLUDE RELOCATING KITCHEN, AD
010-080343-00 | 010-N028-17600 | 2024-11-05 | MMEPR2444140 |  | 0 | BUILDING PERMIT/PLAN REVIEW: ALTR2439902 INSTALL HVAC SYSTEM AS PER DRAWING. LICENSE NUMBER: H00209
010-080343-00 | 010-N028-17600 | 2024-11-05 | EMEPR2444243 |  | 0 | BUILDING PERMIT/PLAN REVIEW: ALTR2439902 ELECTRIC ROUGH FINAL AND 100 AMP SERVICE
010-080343-00 | 010-N028-17600 | 2024-11-09 | PMEPR2444738 |  | 0 | BUILDING PERMIT/PLAN REVIEW: ALTR2439902 SINGLE FAMILY REMODEL - REPLACE PLUMBING AS NECESSARY TO COMPLY WITH PLANS AND 2024 OPC
010-080343-00 | 010-N028-17600 | 2025-04-04 |  |  |  | WDDK
010-080344-00 | 010-N028-17500 | 2023-12-04 | MMEPR2350339 |  | 0 | INSTALLATION OF 10 FEET, 0.75-INCH TO 1-INCH, BLACK IRON PIPING, FROM NATURAL GAS METER TO HOME STANDBY GENERATOR. ALL OUTSIDE AND ABOVEGROUND. LICENSE NUMBER: P00723 ¦ SCOPE ITEM: FUEL GAS OR LP GAS
010-080344-00 | 010-N028-17500 | 2023-12-04 | EMEPR2350338 |  | 0 | INSTALLATION OF A 14KW HOME STANDBY GENERATOR WITH A 16-SELECTED CIRCUIT (CC) AUTOMATIC TRANSFER SWITCH.
010-080346-00 | 010-N028-17300 | 2023-09-01 | RSWDR2337465 |  | 4894 | Remove existing 8 window(s), 0 door(s) and replace with new. Work to comply with RCO 612, RCO 308, and RCO 113.6.1 with a U Value of 0.35 or Better.
010-080348-00 | 010-N028-17100 | 2022-12-08 | EMEPR2248779 |  | 0 | METER BOX REPLACEMENT
010-080350-00 | 010-N028-16900 | 2021-01-26 | RSWDR2102964 |  | 8200 | Remove existing 6 window(s), 0 door(s) and replace with new. Work to comply with RCO 612, RCO 308, and RCO 113.6.1 with a U Value of 0.35 or Better. Remove existing exterior wall covering system and replace with new exterior siding over an approved wa
010-080351-00 | 010-N028-16800 | 2022-05-20 | EMEPR2220624 |  | 0 | BUILDING PERMIT/PLAN REVIEW: PMEPI2216713 ELECTRIC TO SUMP PUMP OUTLET AND ALARM
010-080351-00 | 010-N028-16800 | 2022-04-25 | PMEPI2216713 |  | 5050 | INSTALL BACKWATER VALVE WITH HIGH WATER ALARM. TIE ON TO EXISTING BUILDING DRAIN WITH COMPLIANT TRANSITION FITTINGS. ALL NEW DWV PIPE AND FITTINGS WILL COMPLY WITH ONE OF THE REFERENCED STANDARDS LISTED IN OPC TABLE 702.1, TABLE 702.2, AND 702.4 AS APPLI
010-080354-00 | 010-N028-16500 | 2023-07-24 | RSWDR2330745 |  | 4984 | REMOVE EXISTING SHINGLE ROOF TO DECK AND REPLACE WITH NEW FELT UNDERLAYMENT, ICE BARRIER MEMBRANE AT EAVE, NECESSARY FLASHINGS, AND NEW ASPHALT SHINGLES. WORK TO COMPLY WITH RCO CHAPTER 9 & MANUFACTURE INSTALLATION INSTRUCTIONS.
010-080355-00 | 010-N028-16400 | 2022-08-04 |  |  |  | COMPL OF REMOD
010-080358-00 | 010-N028-15600 | 2020-08-24 | RSWDR2004135 |  | 8375 | REMOVE EXISTING SHINGLE ROOF TO DECK AND REPLACE WITH NEW FELT UNDERLAYMENT, ICE BARRIER MEMBRANE AT EAVE, NECESSARY FLASHINGS, AND NEW ASPHALT SHINGLES. WORK TO COMPLY WITH RCO CHAPTER 9 & MANUFACTURE INSTALLATION INSTRUCTIONS.ROOF INFO: SHINGLE TEAR OF
010-080358-00 | 010-N028-15600 | 2021-03-25 | PMLSR2110645 |  | 0 | MLS Scope: Water Heater Replacement
010-080359-00 | 010-N028-15500 | 2022-09-07 | EMEPR2236084 |  | 0 | REPLACE 100A OVERHEAD METERBASE AND 100 AMP PANEL , UPDATE GROUNDING AEP D- 103 916 265 R- 108 505 973
010-080360-00 | 010-N028-15400 | 2019-09-14 |  |  |  | DEMO/REMOD OF DET GAR/HVAC/GAS LINES
010-080360-00 | 010-N028-15400 | 2019-07-29 | PMEPR1914859 |  | 0 | BREAKING OPEN FLOOR AND REPLACING 14' OF EXISTING PIPE WITH 4 SCHEDULE 40 PVC WILL CONCRETE FLOOR BACK ONCE LINE IS INSPECTED AND INSPECTION HAS PASSED PER GUY OK TO ISSUE ---- APPROVED COMPLETION OF THE WORK DESCRIBED ON THIS PERMIT DOES NOT C
010-080360-00 | 010-N028-15400 | 2019-10-22 | MMLSR1921654 |  | 0 | UNSF1700610 a Single Furnace, A/C and/or Heat Pump License Number: H00240 Completion of the work described on this permit does not comply building order #UNSF1700610 or any other building order associated with this parcel
010-080360-00 | 010-N028-15400 | 2022-08-04 |  |  |  | REHAB
010-080360-00 | 010-N028-15400 | 2019-06-19 | MMEPR1911819 |  | 0 | EXISTING GAS LINES HAVE MULTIPLE LEAKS. PLAN TO REPLACE EXISTING LINES WITH FLEXIBLE GAS LINES AND REPLACE ALL VALVES. MATCHING WHAT IS THERE ALREADY. LICENSE NUMBER: HO9999 COMPLETION OF THE WORK DESCRIBED ON THIS PERMIT DOES NOT COMPLY BUILDING O
010-080360-00 | 010-N028-15400 | 2019-01-24 |  |  |  | DEMO OF 504SQFT
010-080360-00 | 010-N028-15400 | 2019-06-19 | PMEPR1911822 |  | 0 | EXISTING WATER SUPPLY LINES HAVE MULTIPLE LEAKS AND ARE OLDER GALVANIZED PIPE. PLANNING TO REPLACE ALL SUPPLY LINES WITH PEX AND REPLACE THE HOT WATER HEATER. ALSO ADD DISHWASHER LINES. COMPLETION OF THE WORK DESCRIBED ON THIS PERMIT DOES NOT COMPLY
010-080360-00 | 010-N028-15400 | 2021-05-26 |  |  |  | RECHECK FOR DEMO/REHAB
010-080360-00 | 010-N028-15400 | 2023-10-16 | RSWDR2344041 |  | 13061 | Remove existing 12 window(s), 0 door(s) and replace with new. Work to comply with RCO 612, RCO 308, and RCO 113.6.1 with a U Value of 0.35 or Better.
010-080361-00 | 010-N028-14500 | 2024-08-02 | NEWR2430807 |  | 230000 | REVIEWED FOR COMPLIANCE UNDER: 2019 RESIDENTIAL CODE OF OHIO USE/OCCUPANCY GROUP: 1, 2, 3 FAMILY DWELLING CONSTRUCTION TYPE: V-B DESCRIPTION OF WORK: BUILD A 2 STORY FRAME, 1 FAMILY DWELLING FULL BASEMENT, FINISHED, WATERPROOFED, 2 CAR DETACHED GA
010-080361-00 | 010-N028-14500 | 2024-08-05 |  |  |  | COMP OF DWLG + DET GARAGE
010-080362-00 | 010-N028-14400 | 2024-07-29 | PMEPR2430134 |  | 0 | BUILDING PERMIT/PLAN REVIEW: ALTR2426061 ROUGH AND FINISH PLUMBING - PVC DRAINS - CPVC WATER LINE - ELECTRIC HOT WATER TANK
010-080362-00 | 010-N028-14400 | 2024-11-14 | EMEPR2445325 |  | 0 | BUILDING PERMIT/PLAN REVIEW: ALTR2426061 REWIRE HOUSE AND A NEW 200 AMP PANEL BOX AND SERVICE
010-080362-00 | 010-N028-14400 | 2024-06-25 | ALTR2426061 |  | 1800 | PLAN APPROVAL: FINAL REVIEWED FOR COMPLIANCE UNDER: 2019 RESIDENTIAL CODE OF OHIO DESCRIPTION OF WORK: ALTER A 2 STORY FRAME, 1 FAMILY DWELLING. ALTERATION INCLUDES NEW INTERIOR DRYWALL AND INSULATION. REFRAME STAIR CASE. ALTER EXISTING DWELLING B
010-080362-00 | 010-N028-14400 | 2024-09-26 | MMEPR2439114 |  | 0 | BUILDING PERMIT/PLAN REVIEW: ALTR2426061 INSTALL NEW AIR HANDLER, NEW HEAT PUMP, INSTALL ALL NECESSARY DUCTWORK AND AIR DEVICES, INSTALL DRYER VENT AND EXHAUST FAN LICENSE NUMBER: H01308 ¦ SCOPE ITEM: DUCTWORK / DAMPERS
010-080365-00 | 010-N028-18600 | 2021-09-21 |  |  |  | RECK 2022 FOR REHAB
010-080367-00 | 010-N028-15100 | 2020-11-09 | RSWDR2005835 |  | 13700 | REMOVE EXISTING SHINGLE ROOF TO DECK AND REPLACE WITH NEW FELT UNDERLAYMENT, ICE BARRIER MEMBRANE AT EAVE, NECESSARY FLASHINGS, AND NEW ASPHALT SHINGLES. WORK TO COMPLY WITH RCO CHAPTER 9 & MANUFACTURE INSTALLATION INSTRUCTIONS.ROOF INFO: COORDINATE TEAR
010-080367-00 | 010-N028-15100 | 2021-02-04 | RSWDR2104237 |  | 5300 | Remove existing shingle roof to deck and replace with new felt underlayment, ice barrier membrane at eave, necessary flashings, and new asphalt shingles. Work to comply with RCO chapter 9 & Manufacture installation instructions.Roof Info: Residential Roo
010-080369-00 | 010-N028-12600 | 2020-04-06 | RSWDR2001257 |  | 12000 | REMOVE EXISTING 13 WINDOW(S), 0 DOOR(S) AND REPLACE WITH NEW. WORK TO COMPLY WITH RCO 612, RCO 308, AND RCO 113.6.1 WITH A U VALUE OF 0.35 OR BETTER. REMOVE EXISTING EXTERIOR WALL COVERING SYSTEM AND REPLACE WITH NEW EXTERIOR SIDING OVER AN APPROVED W
010-080369-00 | 010-N028-12600 | 2021-06-21 | EMEPR2123464 |  | 0 | BUILDING PERMIT/PLAN REVIEW: ALTR2102319 INSTALL NEW ELECTRIC TO NEW GARAGE
010-080369-00 | 010-N028-12600 | 2021-01-28 | PMEPR2103289 |  | 0 | BUILDING PERMIT/PLAN REVIEW: ALTR2004957 2 SINKS, 2 TOILETS AND 1 TUB (1 1/2 BATHS)
010-080369-00 | 010-N028-12600 | 2021-05-25 |  |  |  | FOR POSS INT REMOD
010-080369-00 | 010-N028-12600 | 2020-06-08 | ALTR2004957 |  | 50000 | PLAN APPROVAL: FINAL REVIEWED FOR COMPLIANCE UNDER: 2019 RESIDENTIAL CODE OF OHIO USE/OCCUPANCY GROUP: 1, 2, 3 FAMILY DWELLING CONSTRUCTION TYPE: V-B DESCRIPTION OF WORK: ALTER A 2 STORY FRAMED, 1 FAMILY DWELLING: PROJECT SCOPE IS TO RENOVATE T
010-080369-00 | 010-N028-12600 | 2020-08-14 | EMEPR2016618 |  | 0 | BUILDING PERMIT/PLAN REVIEW: ALTR2004957 R/R SERVICE, INSTALL 200 AMP METER, RISER, PANEL AND REWIRE HOUSE COMPLETE.
010-080369-00 | 010-N028-12600 | 2020-08-10 | MMEPR2016194 |  | 0 | BUILDING PERMIT/PLAN REVIEW: ALTR2004957 INSTALL AC SYSTEM PLUS SOME DUCTWORK LICENSE NUMBER: H00920 ¦ SCOPE ITEM: AIR CONDITIONING (INCLUDING CONDENSERS, EVAPORATORS, COMPRESSORS)
010-080370-00 | 010-N028-02100 | 2024-04-24 | RSWDR2416823 |  | 2500 | REMOVE EXISTING 10 WINDOW(S), 0 DOOR(S) AND REPLACE WITH NEW. WORK TO COMPLY WITH RCO 612, RCO 308, AND RCO 113.6.1 WITH A U VALUE OF 0.35 OR BETTER. WINDOWS INFO: REMOVE AND REPLACE 10 WINDOWS TO THE SAME SIZE. COMPLETION OF THE WORK DESCRIBED ON TH
010-080370-00 | 010-N028-02100 | 2024-04-26 | EMEPR2417177 |  | 0 | ADDING AN MOTION SENSOR LIGHT WHERE THE ELECTRIC WAS DISCONNECTED FROM THE DEMO GARAGE
010-080370-00 | 010-N028-02100 | 2024-04-26 | DEMO2417167 |  | 1200 | DEMO OF GARAGE
010-080374-00 | 010-N028-02700 | 2024-10-03 | ALTR2440126 |  | 5000 | REVIEWED FOR COMPLIANCE UNDER: 2019 RESIDENTIAL CODE OF OHIO USE/OCCUPANCY GROUP: 1, 2, 3 FAMILY DWELLING CONSTRUCTION TYPE: V-B DESCRIPTION OF WORK: ALTER A 1 STORY FRAMED, 1 FAMILY DWELLING BY BUILDING A 16’X16’ SHED IN THE REAR OF THE YARD. CON
010-080375-00 | 010-N028-14100 | 2019-01-24 |  |  |  | INT/EXT REHAB
010-080377-00 | 010-N028-08900 | 2024-01-02 | ALTR2402120 |  | 15000 | INSTALL ELEVEN (11) CARBON FIBER FOUNDATION WALL SUPPORTS WITH SUMP SYSTEM WITH 56 LNFT OF BASEMENT GUTTER. PLAN APPROVAL: FINAL REVIEWED FOR COMPLIANCE UNDER: 2019 RESIDENTIAL CODE OF OHIO USE/OCCUPANCY GROUP: 1, 2, 3 FAMILY DWELLING CONSTRUCTI
010-080380-00 | 010-N028-00800 | 2024-09-05 | RSWDR2436214 |  | 3350 | REMOVE EXISTING 10 WINDOW(S), 0 DOOR(S) AND REPLACE WITH NEW. WORK TO COMPLY WITH RCO 612, RCO 308, AND RCO 113.6.1 WITH A U VALUE OF 0.35 OR BETTER.
010-080382-00 | 010-N028-13600 | 2024-09-23 | PMEPR2438454 |  | 0 | BUILDING PERMIT/PLAN REVIEW: ALTR2432249 ROUGH PLUMBING PREVIOUSLY APPROVED ON ATLR2209015/PMEPR2219649. ONLY NEED VISUAL FINAL INSPECTION AT THIS TIME UNDER NEW PERMIT. THERE WILL BE NO BATHROOM IN THE BASEMENT, THAT SCOPE HAS BEEN ELIMINATED.
010-080382-00 | 010-N028-13600 | 2024-08-08 | ALTR2432249 |  | 25000 | COMPLETION OF WORK ON EXPIRED PERMIT #ALTC2209015 FINISH OUT REC ROOM IN BASEMENT, REPLACE FRONT DOOR. FRONT AND REAR STEPS, FIXTURES, & FINSHES IN PRIMARY BATHROOM AND KITCHEN, REPLACE GLASS BLOCK WINDOWS IN BASEMENT.
010-080382-00 | 010-N028-13600 | 2024-01-25 |  |  |  | REHAB COMPL
010-080382-00 | 010-N028-13600 | 2022-03-01 | ALTR2209015 |  | 40000 | PLAN APPROVAL: FINAL REVIEWED FOR COMPLIANCE UNDER: 2019 RESIDENTIAL CODE OF OHIO DESCRIPTION OF WORK: ALTER A 1 STORY FRAME, 1 FAMILY DWELLING FULL BASEMENT, UNFINISHED. RENOVATION TO INCLUDE REMOVAL OF NON-LOAD BEARING WALL, KITCHEN AND BATHRO
010-080382-00 | 010-N028-13600 | 2022-01-07 | RSWDR2202740 |  | 9900 | REMOVE EXISTING 0 WINDOW(S), 1 DOOR(S) AND REPLACE WITH NEW. WORK TO COMPLY WITH RCO 612, RCO 308, AND RCO 113.6.1 WITH A U VALUE OF 0.35 OR BETTER. REMOVE EXISTING EXTERIOR WALL COVERING SYSTEM AND REPLACE WITH NEW EXTERIOR SIDING OVER AN APPROVED WAT
010-080382-00 | 010-N028-13600 | 2023-02-21 |  |  |  | COMPL OF INT REMOD
010-080382-00 | 010-N028-13600 | 2022-05-13 | PMEPR2219649 |  | 0 | BUILDING PERMIT/PLAN REVIEW: ALTR2209015 RUN WATER LINES TO THE ENTIRE HOME. WE WILL SUPPLY WATER TO ONE TOILET, VANITY AND SHOWER VALVE, KITCHEN SINK AND WASHING MACHINE IN BASEMENT. WE WILL RE-CONNECT TO EXISTING WATER HEATER WITH NEW COPPER PIPE. ALL
010-080382-00 | 010-N028-13600 | 2022-05-24 | EMEPR2220965 |  | 0 | BUILDING PERMIT/PLAN REVIEW: ALTR2209015 TO RUN A NEW CIRCUIT FOR THE DRYER AND WASH AND THE FURNACE AND THE DISHWASHER TO REPLACE THE OUTLETS TO GFCI DUE TO NOT GROUNDED TO RUN NEW SEU WIRE FROM METER TO THE POWER SUPPLY TO FIX THE CAN LIGHTS IN THE BA
010-080382-00 | 010-N028-13600 | 2022-06-01 | MMLSR2222229 |  | 0 | MLS SCOPE: REPLACEMENT OF A SINGLE FURNACE, A/C AND/OR HEAT PUMP LICENSE NUMBER: H00169 ¦ SCOPE ITEM: FURNACES / AIR HANDLERS / RTUS
010-080382-00 | 010-N028-13600 | 2022-02-16 | MMEPR2207521 |  | 0 | RUN LESS THAN 10 FEET OF NEW GAS LINE FROM METER TO HOME LICENSE NUMBER: P00894 ¦ SCOPE ITEM: FUEL GAS OR LP GAS
010-080383-00 | 010-N016L-01400 | 2021-02-17 | ALTM2105716 |  | 20000 | Plan Approval: Final Reviewed For Compliance Under: 2017 OBC and ICC A117.1-2009 with modifications in OBC 1112.0. Work Not Included In This Approval: Plumbing, Mechanical, Electrical, Fire Alarm, Fire Suppression (all N/A) Project Use/Occupancy: R
010-080383-00 | 010-N016L-01400 | 2021-02-24 | MMEPM2106718 |  | 0 | replace 4 furnaces and 4 AC License Number: H00378 ¦ Scope Item: furnaces / air handlers / RTUs
010-080383-00 | 010-N016L-01400 | 2024-07-18 | PMEPM2429742 |  | 0 | BUILDING PERMIT/PLAN REVIEW: ALTM2346908 - THE CUSTOMER IS RESPONSIBLE FOR PROVIDING AND INSTALLING ALL FINISH / FIXTURES BESIDES (4) PRESSURE ASSIST TOILETS, WHICH WE WILL BOTH PROVIDE AND INSTALL AT THE CUSTOMER'S REQUEST. - ANY ADDITIONAL FINISH WORK
010-080383-00 | 010-N016L-01400 | 2024-08-05 | EMEPM2431019 |  | 0 | BUILDING PERMIT/PLAN REVIEW: ALTM2346908 WIRE AS PER PLANS.
010-080384-00 | 010-M145-24800 | 2023-09-01 | MMEPR2337391 |  | 0 | BUILDING PERMIT/PLAN REVIEW: ALTR2309233 REPLACEMENT ELECTRIC AIR HANDLER WITH HEAT PUMP, DUCT WORK TO FIRST FLOOR REPLACED, NO RANGE HOOD, RETURN TO THE SECOND FLOOR. LICENSE NUMBER: H00911 ¦ SCOPE ITEM: AIR CONDITIONING (INCLUDING CONDENSERS, EVAPORA
010-080384-00 | 010-M145-24800 | 2022-12-09 | RSWDR2248966 |  | 35000 | REMOVE EXISTING 16 WINDOW(S), 0 DOOR(S) AND REPLACE WITH NEW. WORK TO COMPLY WITH RCO 612, RCO 308, AND RCO 113.6.1 WITH A U VALUE OF 0.35 OR BETTER. WINDOWS INFO: REMOVE OLD WINDOWS, REPLACE WITH NEW WINDOWS - SAME SIZE . REMOVE EXISTING EXTERIOR WALL
010-080384-00 | 010-M145-24800 | 2023-06-01 | EMEPR2322510 |  | 0 | BUILDING PERMIT/PLAN REVIEW: ALTR2309233 NEW 200 AMP PANE COMPLETE REWIRE OF HOME
010-080384-00 | 010-M145-24800 | 2023-02-27 | ALTR2309233 |  | 20000 | PLAN APPROVAL: FINAL REVIEWED FOR COMPLIANCE UNDER: 2019 RESIDENTIAL CODE OF OHIO DESCRIPTION OF WORK: ALTER A 2 STORY FRAME, 1 FAMILY DWELLING FULL BASEMENT ALTERATION INCLUDES INSULATION, DRYWALL REPAIR, CABINETRY, FINISHES. NEW HVAC, ELECTRI
010-080384-00 | 010-M145-24800 | 2023-04-20 | PMEPR2316390 |  | 0 | BUILDING PERMIT/PLAN REVIEW: ALTR2309233 NEW TOILET, SHOWER, SINK, KITCHEN SINK, BATH SINK AND LAUNDRY
010-080385-00 | 010-N028-03700 | 2023-07-19 | PMEPR2330093 |  | 0 | BUILDING PERMIT/PLAN REVIEW: ALTR2328306 PER PLANS COMPLETION OF THE WORK DESCRIBED ON THIS PERMIT DOES NOT COMPLY BUILDING ORDER# SRTN2300717 OR ANY OTHER BUILDING ORDER ASSOCIATED WITH THIS PARCEL.
010-080385-00 | 010-N028-03700 | 2023-07-19 | PMEPR2330093 |  | 0 | BUILDING PERMIT/PLAN REVIEW: ALTR2328306 PER PLANS COMPLETION OF THE WORK DESCRIBED ON THIS PERMIT DOES NOT COMPLY BUILDING ORDER# SRTN2300717 OR ANY OTHER BUILDING ORDER ASSOCIATED WITH THIS PARCEL.
010-080385-00 | 010-N028-03700 | 2023-07-19 | MMEPR2330094 |  | 0 | BUILDING PERMIT/PLAN REVIEW: ALTR2328306 PER PLANS LICENSE NUMBER: HO9999 COMPLETION OF THE WORK DESCRIBED ON THIS PERMIT DOES NOT COMPLY BUILDING ORDER# SRTN2300717 OR ANY OTHER BUILDING ORDER ASSOCIATED WITH THIS PARCEL.
010-080385-00 | 010-N028-03700 | 2023-07-19 | MMEPR2330094 |  | 0 | BUILDING PERMIT/PLAN REVIEW: ALTR2328306 PER PLANS LICENSE NUMBER: HO9999 COMPLETION OF THE WORK DESCRIBED ON THIS PERMIT DOES NOT COMPLY BUILDING ORDER# SRTN2300717 OR ANY OTHER BUILDING ORDER ASSOCIATED WITH THIS PARCEL.
010-080385-00 | 010-N028-03700 | 2023-07-19 | EMEPR2330091 |  | 0 | BUILDING PERMIT/PLAN REVIEW: ALTR2328306 PER PLANS COMPLETION OF THE WORK DESCRIBED ON THIS PERMIT DOES NOT COMPLY BUILDING ORDER# SRTN2300717 OR ANY OTHER BUILDING ORDER ASSOCIATED WITH THIS PARCEL.
010-080385-00 | 010-N028-03700 | 2023-07-19 | EMEPR2330091 |  | 0 | BUILDING PERMIT/PLAN REVIEW: ALTR2328306 PER PLANS COMPLETION OF THE WORK DESCRIBED ON THIS PERMIT DOES NOT COMPLY BUILDING ORDER# SRTN2300717 OR ANY OTHER BUILDING ORDER ASSOCIATED WITH THIS PARCEL.
010-080385-00 | 010-N028-03700 | 2023-07-10 | ALTR2328306 |  | 46000 | PLAN APPROVAL: FINAL COMPLETION OF THE WORK DESCRIBED ON THIS PERMIT, INCLUDING ALL REQUIRED INSPECTIONS AND APPROVALS, WILL COMPLY #SRTN2300717 REVIEWED FOR COMPLIANCE UNDER: 2019 RESIDENTIAL CODE OF OHIO DESCRIPTION OF WORK: ALTER A 2 STORY FRAM
010-080385-00 | 010-N028-03700 | 2024-03-22 |  |  | 46000 | INT/EXT REMOD
010-080398-00 | 010-N028-00400 | 2020-03-24 | MMLSR2006154 |  | 0 | MLS SCOPE: REPLACEMENT OF A SINGLE FURNACE, A/C AND/OR HEAT PUMP LICENSE NUMBER: H00140 ¦ SCOPE ITEM: FURNACES / AIR HANDLERS / RTUS
010-080404-00 | 010-N028-15200 | 2021-02-18 | ALTR2105926 |  | 8200 | Plan Approval: Final Reviewed For Compliance Under: 2019 Residential Code Of Ohio Use/Occupancy Group: 1, 2, 3 Family Dwelling Construction Type: V-B Description Of Work: Alter a 1 Story Framed, 1 Family Dwelling by installing 14 intelligibraces
010-080404-00 | 010-N028-15200 | 2021-02-18 | ALTR2105929 |  | 1000 | Plan Approval: Final Reviewed For Compliance Under: 2019 Residential Code Of Ohio Description Of Work: Alter a 1 Story Frame, 1 Family Dwelling by repairing removed drywall and framing in the basement as a result of carbon fiber strips. No record of
010-080404-00 | 010-N028-15200 | 2022-03-21 | RSWDR2211787 |  | 1872 | REMOVE EXISTING 2 WINDOW(S), 0 DOOR(S) AND REPLACE WITH NEW. WORK TO COMPLY WITH RCO 612, RCO 308, AND RCO 113.6.1 WITH A U VALUE OF 0.35 OR BETTER.WINDOWS INFO: MODEL: BILTMORE W:34 H:35 LOCATION: LEVEL 1, LIVING ROOM 1 QUANTITY: 1 • STYLE: DOUBLE HUNG
010-080404-00 | 010-N028-15200 | 2021-10-25 | RSWDR2142259 |  | 7251 | Remove existing 8 window(s), 0 door(s) and replace with new. Work to comply with RCO 612, RCO 308, and RCO 113.6.1 with a U Value of 0.35 or Better.Windows Info: Remove and replace 8 windows. Like w/like, no changes
010-080404-00 | 010-N028-15200 | 2024-11-06 | MMLSR2444254 |  | 0 | MLS SCOPE: REPLACEMENT OF A SINGLE FURNACE LICENSE NUMBER: H00425 ¦ SCOPE ITEM: FURNACES / AIR HANDLERS / RTUS
010-080406-00 | 010-N028-01300 | 2024-07-05 | ALTR2427703 |  | 16000 | Plan Approval: Final Reviewed For Compliance Under: 2019 Residential Code Of Ohio Use/Occupancy Group: 1, 2, 3 Family Dwelling Construction Type: V-B Description Of Work: Alter a 2 Story Framed, 1 Family Dwelling by building 20’x 24’ post framed
010-080406-00 | 010-N028-01300 | 2024-02-21 | NEWR2407965 |  | 165000 | Plan Approval: Final Reviewed For Compliance Under: 2019 Residential Code Of Ohio Use/Occupancy Group: 1, 2, 3 Family Dwelling Construction Type: V-B Description Of Work: Build a 2 Story Framed, 1 Family Dwelling on Full Slab, 2 Car Asphalt Par
010-080406-00 | 010-N028-01300 | 2024-06-17 | PMEPR2424737 |  | 0 | Building Permit/Plan Review: NEWR2407965 Complete plumbing system for new 2 bath, laundry, kitchen, and FD w/ 1 ele WH residential home.
010-080406-00 | 010-N028-01300 | 2024-06-17 | MMEPR2424740 |  | 0 | Building Permit/Plan Review: NEWR2407965 New gas piping system to furnace only for a new residential home. License Number: P00329 ¦ Scope Item: fuel gas or LP gas
010-080406-00 | 010-N028-01300 | 2024-08-29 | MMEPR2435464 |  | 0 | Building Permit/Plan Review: NEWR2407965 NEW A/C AND FURNACE License Number: H00070 ¦ Scope Item: air conditioning (including condensers, evaporators, compressors)
010-080406-00 | 010-N028-01300 | 2024-08-23 | EMEPR2434609 |  | 0 | Building Permit/Plan Review: newr2407965 wire new house
010-080413-00 | 010-N028-07000 | 2019-01-24 |  |  | 18000 | INT REMOD & ELEC
010-080413-00 | 010-N028-07000 | 2019-12-13 |  |  | 31621 | CRA (710) 10 YR (2020-2029) 100% ABT ON A NEW STRUCTURE.
010-080415-00 | 010-N028-14000 | 2021-02-01 | EMEPR2103751 |  | 0 | SERVICE UPGRADE
010-080419-00 | 010-M145-24700 | 2020-08-14 | PMEPI2007593 |  | 3700 | ALT 2 STY SINGLE FAMILY DWG BY INSTALLING SUMP WELL & PUMP FOR BLUEPRINT COLUMBUS. UNFINISHED BASEMENT. SEPARATE ELECTRIC REQUIRED FOR PUMP ELECTRIC IF NEEDED.
010-080419-00 | 010-M145-24700 | 2021-09-27 | ALTR2138158 |  | 19000 | PLAN APPROVAL: FINAL REVIEWED FOR COMPLIANCE UNDER: 2019 RESIDENTIAL CODE OF OHIO USE/OCCUPANCY GROUP: 1, 2, 3 FAMILY DWELLING CONSTRUCTION TYPE: V-B DESCRIPTION OF WORK: ALTER A 1 FAMILY DWELLING BY BUILDING A 14X20 DETACHED GARAGE IN THE REAR
010-080419-00 | 010-M145-24700 | 2020-09-03 | EMEPR2018246 |  | 0 | BUILDING PERMIT/PLAN REVIEW: PMEPI2007593 INSTALL ELECTRICAL OUTLET FOR SUMP PUMP
010-080421-00 | 010-N028-14800 | 2021-11-15 | MMEPR2145369 |  | 0 | INSTALL GAS LINE TO FURNACE LICENSE NUMBER: P00835 ¦ SCOPE ITEM: FUEL GAS OR LP GAS
010-080421-00 | 010-N028-14800 | 2021-05-07 | RSWDR2116717 |  | 3000 | Remove existing 14 window(s), 0 door(s) and replace with new. Work to comply with RCO 612, RCO 308, and RCO 113.6.1 with a U Value of 0.35 or Better.
010-080421-00 | 010-N028-14800 | 2021-06-15 | PMLSR2122601 |  | 0 | MLS Scope: Water Heater Replacement
010-080421-00 | 010-N028-14800 | 2021-05-10 | MMLSR2116830 |  | 0 | MLS Scope: Replacement of a Single Furnace, A/C and/or Heat Pump License Number: H00219 ¦ Scope Item: furnaces / air handlers / RTUs MLS Scope: Replacement of a Single Furnace, A/C and/or Heat Pump License Number: H00219 ¦ Scope Item: air conditioning (
010-080421-00 | 010-N028-14800 | 2021-06-15 | EMEPR2122644 |  | 0 | New 100 amp Panel & grounding
010-080425-00 | 010-N028-12900 | 2019-04-15 | RSWDR1901484 |  | 5562 | REMOVE EXISTING 8 WINDOW(S), 0 DOOR(S) AND REPLACE WITH NEW. WORK TO COMPLY WITH RCO 612, RCO 308, AND RCO 113.6.1 WITH A U VALUE OF 0.35 OR BETTER.WINDOWS INFO: REPLACING VINYL WINDOWS, SAME SIZE REMOVE EXISTING EXTERIOR WALL COVERING SYSTEM AND REPL
010-080426-00 | 010-N028-16000 | 2019-05-17 | RSWDR1902300 |  | 8500 | REMOVE EXISTING 2 WINDOW(S), 0 DOOR(S) AND REPLACE WITH NEW. WORK TO COMPLY WITH RCO 612, RCO 308, AND RCO 113.6.1 WITH A U VALUE OF 0.35 OR BETTER. WINDOWS INFO: SECOND LEVEL WINDOW ON FRONT AND BACK. REMOVE EXISTING EXTERIOR WALL COVERING SYSTEM AND
010-080430-00 | 010-N028-09300 | 2023-04-18 | RSWDR2316003 |  | 11372 | Remove existing shingle roof to deck and replace with new felt underlayment, ice barrier membrane at eave, necessary flashings, and new asphalt shingles. Work to comply with RCO chapter 9 & Manufacture installation instructions.
010-080430-00 | 010-N028-09300 | 2024-06-17 | RSWDR2424723 |  | 3565 | REMOVE EXISTING SHINGLE ROOF TO DECK AND REPLACE WITH NEW FELT UNDERLAYMENT, ICE BARRIER MEMBRANE AT EAVE, NECESSARY FLASHINGS, AND NEW ASPHALT SHINGLES. WORK TO COMPLY WITH RCO CHAPTER 9 & MANUFACTURE INSTALLATION INSTRUCTIONS.ROOF INFO: COMPLETE SHINGL
010-080432-00 | 010-N016L-02400 | 2020-08-03 | PMLSR2015595 |  | 0 | MLS SCOPE: WATER HEATER REPLACEMENT
010-080434-00 | 010-O054DD-35200 | 2021-09-01 | RSWDR2134738 |  | 1200 | Remove existing 9 window(s), 0 door(s) and replace with new. Work to comply with RCO 612, RCO 308, and RCO 113.6.1 with a U Value of 0.35 or Better.
010-080437-00 | 010-N028-13900 | 2020-09-15 | RSWDR2004598 |  | 2650 | REMOVE EXISTING SHINGLE ROOF TO DECK AND REPLACE WITH NEW FELT UNDERLAYMENT, ICE BARRIER MEMBRANE AT EAVE, NECESSARY FLASHINGS, AND NEW ASPHALT SHINGLES. WORK TO COMPLY WITH RCO CHAPTER 9 & MANUFACTURE INSTALLATION INSTRUCTIONS.ROOF INFO: RESIDENTIAL ROO
010-080438-00 | 010-N016L-02500 | 2019-01-01 |  |  |  | SPL_NWP_VD
010-080438-00 | 010-N016L-02500 | 2019-01-01 |  |  |  | SPL/NWP/VD
010-080442-00 | 010-N028-01500 | 2019-02-04 | MMLSR1902268 |  | 0 | MLS Scope: Replacement of a Single Furnace License Number: H00402 ¦ Scope Item: metal chimneys / flues
010-080444-00 | 010-N011-11700 | 2021-04-11 | PMEPR2112741 |  | 0 | Building Permit/Plan Review: ALTR2102342 Repair water and drain lines; install water heater
010-080444-00 | 010-N011-11700 | 2021-02-26 | EMEPR2107055 |  | 0 | Building Permit/Plan Review: ALTR2102342 rewire to code. new panel, breakers,GFI CKS.,WASHER, Lighting
010-080444-00 | 010-N011-11700 | 2021-04-26 | MMEPR2114814 |  | 0 | Building Permit/Plan Review: ALTR2102342 Replacing Furnace only License Number: H00415 ¦ Scope Item: furnaces / air handlers / RTUs
010-080448-00 | 010-N028-14200 | 2019-02-08 | RSWDR1900399 |  | 4000 | Remove existing shingle roof to deck and replace with new felt underlayment, ice barrier membrane at eave, necessary flashings, and new asphalt shingles. Work to comply with RCO chapter 9 & Manufacture installation instructions.
010-080449-00 | 010-N016L-01300 | 2019-07-15 | RSWDR1903482 |  | 16000 | REMOVE EXISTING 19 WINDOW(S), 3 DOOR(S) AND REPLACE WITH NEW. WORK TO COMPLY WITH RCO 612, RCO 308, AND RCO 113.6.1 WITH A U VALUE OF 0.35 OR BETTER. WINDOWS INFO: ALL WINDOWS. REMOVE EXISTING EXTERIOR WALL COVERING SYSTEM AND REPLACE WITH NEW EXTERIOR
010-080455-00 | 010-N028-14700 | 2023-10-23 | PMLSR2345115 |  | 0 | MLS SCOPE: WATER HEATER REPLACEMENT
010-080455-00 | 010-N028-14700 | 2023-10-23 | MMLSR2345114 |  | 0 | MLS SCOPE: REPLACEMENT OF A SINGLE FURNACE LICENSE NUMBER: H00056 ¦ SCOPE ITEM: FURNACES / AIR HANDLERS / RTUS
010-080456-00 | 010-M130-03500 | 2019-08-07 | RSWDR1903962 |  | 4973 | REMOVE EXISTING SHINGLE ROOF TO DECK AND REPLACE WITH NEW FELT UNDERLAYMENT, ICE BARRIER MEMBRANE AT EAVE, NECESSARY FLASHINGS, AND NEW ASPHALT SHINGLES. WORK TO COMPLY WITH RCO CHAPTER 9 & MANUFACTURE INSTALLATION INSTRUCTIONS.ROOF INFO: TEAR OFF SHINGL
010-080461-00 | 010-P035-00100 | 2019-03-15 | MMEPC1904969 |  | 0 | INSTALL REPLACE A 8' X 12' WALK IN FREEZER. NO PLANS REQUIRED PER M. ROUSH LICENSE NUMBER: R00041
010-080461-00 | 010-P035-00100 | 2020-09-11 | GBLW2000970 |  | 0 | ADD WALL SIGN TO CANOPY OF GAS STATION DISPLAYING SUNOCO LOGO AND GAS PRICE ON EAST SIDE OF CANOPY. SIDE MARKED (1) ON ATTACHED PLANS- GRAPHIC AREA (18.9 SQ FT) - EAST ELEVATION - ILLUMINATED INTERNALLY - NEW INSTALLATION
010-080461-00 | 010-P035-00100 | 2020-04-27 | GBLW2000404 |  | 0 | INSTALL 25 SQ FT ILLUMINATED WALL SIGN SOUTH ELEVATION SUNOCO AND PRICING SIGN
010-080462-00 | 010-R060-08100 | 2019-12-06 | PMLSR1925292 |  | 0 | MLS SCOPE: WATER HEATER REPLACEMENT
010-080462-00 | 010-R060-08100 | 2020-07-31 | MMLSR2015529 |  | 0 | MLS SCOPE: REPLACEMENT OF A SINGLE A/C UNIT OR HEAT PUMP LICENSE NUMBER: H00317 ¦ SCOPE ITEM: AIR CONDITIONING (INCLUDING CONDENSERS, EVAPORATORS, COMPRESSORS)
010-080463-00 | 010-R050-07600 | 2024-10-11 | EMEPR2441139 |  | 0 | Building Permit/Plan Review: pmepi2441088 Install dedicated gfi for sump pump.
010-080463-00 | 010-R050-07600 | 2024-10-11 | PMEPI2441088 |  | 5580 | ALTER TWO FAMILY 2 STORY DWELLING BY INSTALL SUMP PUMP AND PIT ONLY
010-080465-00 | 010-R018-00900 | 2024-01-22 | MMLSR2404341 |  | 0 | MLS Scope: Replacement of a Single Furnace, A/C and/or Heat Pump License Number: H00020 ¦ Scope Item: air conditioning (including condensers, evaporators, compressors)
010-080465-00 | 010-R018-00900 | 2020-12-10 | PMEPR2025756 |  | 0 | REPAIR ON STACK VENT USING PVC PIPE AND FITTINGS
010-080466-00 | 010-I048-06700 | 2023-02-16 | EMEPC2307835 |  | 0 | FIRE INSPECTION
010-080468-00 | 010-M055L-08200 | 2019-01-15 | MMEPR1900937 |  | 0 | METER FOR COLUMBIA GAS License Number: HO9999
010-080473-00 | 010-J039-06500 | 2020-06-18 | RSWDR2002571 |  | 5000 | REMOVE EXISTING SHINGLE ROOF TO DECK AND REPLACE WITH NEW FELT UNDERLAYMENT, ICE BARRIER MEMBRANE AT EAVE, NECESSARY FLASHINGS, AND NEW ASPHALT SHINGLES. WORK TO COMPLY WITH RCO CHAPTER 9 & MANUFACTURE INSTALLATION INSTRUCTIONS.
010-080479-00 | 010-M029L-01100 | 2020-10-16 | RSWDR2005276 |  | 7200 | REMOVE EXISTING SHINGLE ROOF TO DECK AND REPLACE WITH NEW FELT UNDERLAYMENT, ICE BARRIER MEMBRANE AT EAVE, NECESSARY FLASHINGS, AND NEW ASPHALT SHINGLES. WORK TO COMPLY WITH RCO CHAPTER 9 & MANUFACTURE INSTALLATION INSTRUCTIONS.
010-080483-00 | 010-K067-15100 | 2022-01-13 | EMEPC2203372 |  | 0 | R/R 200 AMP SERVICE
010-080483-00 | 010-K067-15100 | 2022-04-01 | EMEPC2213764 |  | 0 | HAVE AEP TO TURN POWER BACK ON.
010-080485-00 | 010-K037-07300 | 2022-08-22 | RSWDR2233790 |  | 5899 | REMOVE EXISTING SHINGLE ROOF TO DECK AND REPLACE WITH NEW FELT UNDERLAYMENT, ICE BARRIER MEMBRANE AT EAVE, NECESSARY FLASHINGS, AND NEW ASPHALT SHINGLES. WORK TO COMPLY WITH RCO CHAPTER 9 & MANUFACTURE INSTALLATION INSTRUCTIONS.
010-080486-00 | 010-M046-05900 | 2019-09-19 |  |  |  | REHAB, DWLG BOARDED UP
010-080486-00 | 010-M046-05900 | 2021-02-03 |  |  |  | TOTA;L RENOVATION
010-080490-00 | 010-J040-07900 | 2022-06-01 |  |  |  | FOR REHAB OR DEMO
010-080490-00 | 010-J040-07900 | 2023-04-04 |  |  |  | FOR REHAB OR DEMO
010-080490-00 | 010-J040-07900 | 2019-01-23 |  |  |  | INT REMOD, BOARDED UP
010-080490-00 | 010-J040-07900 | 2019-10-25 |  |  |  | RECK FOR INT/EXT REHAB
010-080490-00 | 010-J040-07900 | 2024-01-12 |  |  |  | REHAB
010-080491-00 | 010-J044-04100 | 2024-07-22 | SWPLR2429818 |  | 73000 | Plan Approval: Final Reviewed For Compliance Under: 2019 Residential Code Of Ohio Use/Occupancy Group: 1, 2, 3 Family Dwelling Construction Type: V-B Description Of Work: Alter a 2 Story Framed, 1 Family Dwelling by building a 14’x 8’ concrete i
010-080491-00 | 010-J044-04100 | 2024-05-11 | MMLSR2419215 |  | 0 | MLS Scope: Replacement of a Single A/C Unit or Heat Pump License Number: H00169 ¦ Scope Item: heat pumps / ground source heat pumps
010-080491-00 | 010-J044-04100 | 2020-09-25 | MMLSR2019898 |  | 0 | MLS SCOPE: REPLACEMENT OF A SINGLE FURNACE, A/C AND/OR HEAT PUMP LICENSE NUMBER: H00169 ¦ SCOPE ITEM: FURNACES / AIR HANDLERS / RTUS
010-080493-00 | 010-M055L-08800 | 2019-03-01 |  |  |  | INT/EXT REHAB
010-080494-00 | 010-J003-01100 | 2022-12-28 | MMLSR2250958 |  | 0 | MLS Scope: Replacement of a Single Furnace, A/C and/or Heat Pump License Number: H00425 ¦ Scope Item: air conditioning (including condensers, evaporators, compressors)
010-080496-00 | 010-M055-19200 | 2021-02-12 | EMEPR2105290 |  | 0 | Install new overhead power to garage
010-080496-00 | 010-M055-19200 | 2022-03-04 | EMEPR2209549 |  | 0 | BUILDING PERMIT/PLAN REVIEW: ALTR2209519 INSTALLING OUTLET FOR SUMP PUMP SYSTEM IN BASEMENT
010-080496-00 | 010-M055-19200 | 2022-03-04 | ALTR2209519 |  | 3200 | ALT 2 STY SINGLE FAMILY DWG BY INSTALLING SUMP WELL AND PUMP. SEPARATE ELECTRIC REQUIRED FOR PUMP ELECTRIC IF NEEDED.
010-080498-00 | 010-M115-13500 | 2023-01-20 | MMLSR2304324 |  | 0 | MLS Scope: Replacement of a Single Furnace, A/C and/or Heat Pump License Number: H00425 ¦ Scope Item: air conditioning (including condensers, evaporators, compressors)
010-080502-00 | 010-N010A-19500 | 2022-06-01 | MMEPC2222100 |  | 0 | REPLACE 2 FURNACES AND 2 4 TON AIR CONDITIONERS LICENSE NUMBER: H00306 ¦ SCOPE ITEM: FURNACES / AIR HANDLERS / RTUS
010-080505-00 | 010-N010A-14100 | 2023-06-22 | PMEPC2325956 |  | 0 | Building Permit/Plan Review: PLEX2325935 REPLACING GREASE TRAP ON EXSISTING 3 COMPARTMENT SINK. GREASE TRAP SIZED CORRECTLY TO SINK 4FPT GR2.CONNECTING BACK EXSISTING VENT AND DRAIN LINES.
010-080509-00 | 010-N010A-13700 | 2020-02-21 | ROOFC2001894 |  | 14000 | TEAR OFF OF EEXISTING FLAT ROOF TO DECK AND REPLACE WITH NEW UNDERLAYMENT MIN R-20 INSULATION NECESSARY FLASHING AND ROOFING WORK TO COMPLY WITH OBC CHAPTER 15
010-080512-00 | 010-N010A-09100 | 2023-08-18 | MMEPC2335203 |  | 0 | Replace 5 defective RTU's with similar new RTU's License Number: H00425 ¦ Scope Item: furnaces / air handlers / RTUs
010-080520-00 | 010-M019-12600 | 2024-05-13 | MMEPR2419356 |  | 0 | REMOVE EXISTING FURNACE AND AC UNIT AND REPLACE WITH NEW LIKE FOR LIKE LICENSE NUMBER: H01263 ¦ SCOPE ITEM: FURNACES / AIR HANDLERS / RTUS
010-080520-00 | 010-M019-12600 | 2024-06-06 | EMEPR2423263 |  | 0 | BUILDING PERMIT/PLAN REVIEW: PLEX2422264 3.6 KW RESIDENTIAL SOLAR SYSTEM TO BE INSTALLED ON ROOF
010-080520-00 | 010-M019-12600 | 2020-11-05 | RSWDR2005791 |  | 9000 | REMOVE EXISTING SHINGLE ROOF TO DECK AND REPLACE WITH NEW FELT UNDERLAYMENT, ICE BARRIER MEMBRANE AT EAVE, NECESSARY FLASHINGS, AND NEW ASPHALT SHINGLES. WORK TO COMPLY WITH RCO CHAPTER 9 & MANUFACTURE INSTALLATION INSTRUCTIONS.ROOF INFO: REMOVE AND REPL
010-080524-00 | 010-N010A-04100 | 2019-03-21 |  |  |  | RECK FOR PAVING
010-080524-00 | 010-N010A-04100 | 2019-12-02 |  |  |  | IMPRVMNTS
010-080524-00 | 010-N010A-04100 | 2019-01-01 |  |  |  | SPL_NWP_VD
010-080524-00 | 010-N010A-04100 | 2019-01-01 |  |  |  | SPL/NWP/VD
010-080525-00 | 010-N010A-00100 | 2019-02-12 | EMLSC1902807 |  | 0 | BUILDING PERMIT/PLAN REVIEW: ALTC1802316 NULL MLS SCOPE: TEMPORARY/FREESTANDING SERVICE (UP TO 200 AMPS DURING CONSTRUCTION)
010-080525-00 | 010-N010A-00100 | 2020-07-01 | ALTC2005899 |  | 36700 | PLAN APPROVAL: FINAL REVIEWED FOR COMPLIANCE UNDER: 2017 OBC AND ICC A117.1-2009 WITH MODIFICATIONS IN OBC 1112.0. WORK NOT INCLUDED IN THIS APPROVAL: N/A USE/OCCUPANCY GROUP: R-2 CONSTRUCTION TYPE: VA DESCRIPTION OF WORK: 1573 E LIVINGSTON AVENUE
010-080525-00 | 010-N010A-00100 | 2020-07-01 | EMEPC2013121 |  | 0 | SUMP PUMP ELECTRIC
010-080525-00 | 010-N010A-00100 | 2020-04-16 | MMEPC2007417 |  | 0 | BUILDING PERMIT/PLAN REVIEW: ALTC1802316 INSTALLING GASLINE FROM METER MANIFOLD TO 3 HOT WATER HEATERS. LICENSE NUMBER: H00904 ¦ SCOPE ITEM: FUEL GAS OR LP GAS
010-080525-00 | 010-N010A-00100 | 2019-09-16 | EMEPC1918603 |  | 0 | BUILDING PERMIT/PLAN REVIEW: ALTC1802316 ALL ELECTRICAL ITEMS ASSOCIATED WITH NEW BUILD. 45 UNITS
010-080525-00 | 010-N010A-00100 | 2019-08-22 | MMEPC1916884 |  | 0 | BUILDING PERMIT/PLAN REVIEW: ALTC1802316 INSTILLATION OF 50 COMPLETE HEAT PUMP SYSTEMS WITH ALL ASSOCIATED MATERIALS. LICENSE NUMBER: H00904 ¦ SCOPE ITEM: HEAT PUMPS / GROUND SOURCE HEAT PUMPS
010-080525-00 | 010-N010A-00100 | 2021-04-02 |  |  |  | FOR NUMBER OF APTS/ELEVATOR
010-080525-00 | 010-N010A-00100 | 2019-02-12 | EMLSC1902808 |  | 0 | BUILDING PERMIT/PLAN REVIEW: ALTC1802316 MLS SCOPE: TEMPORARY/FREESTANDING SERVICE (UP TO 200 AMPS DURING CONSTRUCTION)
010-080525-00 | 010-N010A-00100 | 2019-07-11 | FSUPC1906990 |  | 0 | 1573 E LIVINGSTON AV. 506 SPRINKLERS. REFERENCE BLDG. PERMIT #ALTC1802316. INSTALL NFPA 13R SPRINKLER SYSTEM IN EXISTING BUILDING REMODELED INTO SENIOR APARTMENTS. THE LIVINGSTON. SPRINKLER SYSTEM: REQUIRED 13R. HAZARD CLASS: RESIDENTIAL/LIGHT.
010-080525-00 | 010-N010A-00100 | 2019-07-11 | FSUPC1906990 |  | 0 | 1573 E LIVINGSTON AV. 506 SPRINKLERS. REFERENCE BLDG. PERMIT #ALTC1802316. INSTALL NFPA 13R SPRINKLER SYSTEM IN EXISTING BUILDING REMODELED INTO SENIOR APARTMENTS. THE LIVINGSTON. SPRINKLER SYSTEM: REQUIRED 13R. HAZARD CLASS: RESIDENTIAL/LIGHT.
010-080525-00 | 010-N010A-00100 | 2019-04-16 | PMEPC1907030 |  | 0 | BUILDING PERMIT/PLAN REVIEW: ALTC1802316 INSTALLATION OF SANITARY DRAINS, DOMESTIC WATER SUPPLY AND FIXTURES.
010-080528-00 | 010-O014DD-03700 | 2022-06-13 | RSWDR2223797 |  | 10000 | REMOVE EXISTING SHINGLE ROOF TO DECK AND REPLACE WITH NEW FELT UNDERLAYMENT, ICE BARRIER MEMBRANE AT EAVE, NECESSARY FLASHINGS, AND NEW ASPHALT SHINGLES. WORK TO COMPLY WITH RCO CHAPTER 9 & MANUFACTURE INSTALLATION INSTRUCTIONS.
010-080531-00 | 010-N010A-00300 | 2022-08-10 | RSWDM2232265 |  | 7200 | REMOVAL OF EXISTING ROOFING TO DECK AND INSTALLATION OF NEW ASPHALT SHINGLE ROOFING, FELT, ICE GUARD, AND FLASHINGS ON AN EXISTING MULTI-FAMILY BUILDING PER OHIO BUILDING CODE SECTION 1507.2 AND MANUFACTURERS INSTALLATION INSTRUCTIONS. NO DRAWINGS OR SPE
010-080531-00 | 010-N010A-00300 | 2020-12-11 | EMEPR2025884 |  | 0 | REPLACE ELECTRICAL PANEL,INSTALL 4 GFCI'S REPAIR OUTLETS THAT ARE NOT WORKING AND LIGHT FIXTURE.
010-080533-00 | 010-N010A-00500 | 2022-07-28 | RSWDR2230523 |  | 7200 | REMOVE EXISTING SHINGLE ROOF TO DECK AND REPLACE WITH NEW FELT UNDERLAYMENT, ICE BARRIER MEMBRANE AT EAVE, NECESSARY FLASHINGS, AND NEW ASPHALT SHINGLES. WORK TO COMPLY WITH RCO CHAPTER 9 & MANUFACTURE INSTALLATION INSTRUCTIONS.ROOF INFO: SHINGLE TEAR OF
010-080535-00 | 010-N010A-00700 | 2019-03-06 | MMLSR1904254 |  | 0 | MLS Scope: Replacement of a Single Furnace License Number: H00454 ¦ Scope Item: furnaces / air handlers / RTUs
010-080538-00 | 010-I058-03200 | 2023-03-30 | RSWDR2313609 |  | 0 | REMOVE EXISTING 15 WINDOW(S), 2 DOOR(S) AND REPLACE WITH NEW. WORK TO COMPLY WITH RCO 612, RCO 308, AND RCO 113.6.1 WITH A U VALUE OF 0.35 OR BETTER. REMOVE EXISTING EXTERIOR WALL COVERING SYSTEM AND REPLACE WITH NEW EXTERIOR SIDING OVER AN APPROVED W
010-080538-00 | 010-I058-03200 | 2023-03-10 | RSWDR2310980 |  | 0 | REMOVE EXISTING 0 WINDOW(S), 2 DOOR(S) AND REPLACE WITH NEW. WORK TO COMPLY WITH RCO 612, RCO 308, AND RCO 113.6.1 WITH A U VALUE OF 0.35 OR BETTER. REMOVE EXISTING EXTERIOR WALL COVERING SYSTEM AND REPLACE WITH NEW EXTERIOR SIDING OVER AN APPROVED WA
010-080541-00 | 010-N010A-01200 | 2023-05-09 | MMLSR2319142 |  | 0 | MLS SCOPE: REPLACEMENT OF A SINGLE A/C UNIT OR HEAT PUMP LICENSE NUMBER: H00156 ¦ SCOPE ITEM: AIR CONDITIONING (INCLUDING CONDENSERS, EVAPORATORS, COMPRESSORS)
010-080541-00 | 010-N010A-01200 | 2023-03-17 | RSWDR2311824 |  | 8000 | REMOVE EXISTING EXTERIOR WALL COVERING SYSTEM AND REPLACE WITH NEW EXTERIOR SIDING OVER AN APPROVED WATER-RESISTIVE BARRIER. WORK TO COMPLY WITH RCO 703.SIDING INFO: SAME ROOF STYLE ASPHALT SHINGLE REMOVE EXISTING SHINGLE ROOF TO DECK AND REPLACE WITH
010-080547-00 | 010-N010A-01800 | 2020-04-17 | MMLSR2007471 |  | 0 | MLS SCOPE: REPLACEMENT OF A SINGLE A/C UNIT OR HEAT PUMP LICENSE NUMBER: H00169 ¦ SCOPE ITEM: FURNACES / AIR HANDLERS / RTUS
010-080548-00 | 010-N010A-01900 | 2023-03-09 | RSWDR2310785 |  | 4145 | Remove existing shingle roof to deck and replace with new felt underlayment, ice barrier membrane at eave, necessary flashings, and new asphalt shingles. Work to comply with RCO chapter 9 & Manufacture installation instructions.Roof Info: SHINGLE TEAR OF
010-080551-00 | 010-N010A-03900 | 2020-06-24 | MMEPM2012382 |  | 0 | INSTALL 4 NEW 92% 60K BTU GAS FURNACES INSTALL 4 NEW 2 TON CONDENSERS INSTALL ALL NEW SUPPLY AND COLD AIR RETURN DUCT WORK IN BASEMENT LICENSE NUMBER: H00819 ¦ SCOPE ITEM: FURNACES / AIR HANDLERS / RTUS
010-080551-00 | 010-N010A-03900 | 2020-10-06 | PMEPM2020677 |  | 0 | INSTALL NEW SUB WATER METERS IN THE FOLLOWING UNIT. 905 GEERS UNIT A 905 GEERS UNIT B 905 GEERS UNIT C 905 GEERS UNIT D
010-080553-00 | 010-N010A-03700 | 2022-12-22 | EMEPR2250680 |  | 0 | Replace service Cable Replace Ent Cable Ground System
010-080554-00 | 010-N010A-03600 | 2024-03-26 | PMEPR2412985 |  | 0 | REPLACE UNDER 10FT OF CAST IRON PIPING IN BASEMENT FOR MAIN SEWER STACK AND CORRECTED IMPROPER INSTALL OF WASHER DRAIN
010-080555-00 | 010-N010A-03500 | 2024-10-06 | RSWDR2440325 |  | 8000 | REMOVE EXISTING 0 WINDOW(S), 4 DOOR(S) AND REPLACE WITH NEW. WORK TO COMPLY WITH RCO 612, RCO 308, AND RCO 113.6.1 WITH A U VALUE OF 0.35 OR BETTER. REMOVE EXISTING SHINGLE ROOF TO DECK AND REPLACE WITH NEW FELT UNDERLAYMENT, ICE BARRIER MEMBRANE AT EA
010-080557-00 | 010-N010A-03300 | 2020-03-30 |  |  |  | REPLACE WINDOWS
010-080557-00 | 010-N010A-03300 | 2020-03-06 | RSWDR2000849 |  | 15600 | REMOVE EXISTING EXTERIOR WALL COVERING SYSTEM AND REPLACE WITH NEW EXTERIOR SIDING OVER AN APPROVED WATER-RESISTIVE BARRIER. WORK TO COMPLY WITH RCO 703. REMOVE EXISTING SHINGLE ROOF TO DECK AND REPLACE WITH NEW FELT UNDERLAYMENT, ICE BARRIER MEMBRANE
010-080557-00 | 010-N010A-03300 | 2019-10-03 | RSWDR1905044 |  | 6021 | REMOVE EXISTING 12 WINDOW(S), 0 DOOR(S) AND REPLACE WITH NEW. WORK TO COMPLY WITH RCO 612, RCO 308, AND RCO 113.6.1 WITH A U VALUE OF 0.35 OR BETTER.WINDOWS INFO: ALL WINDOWS.
010-080558-00 | 010-N010A-03200 | 2021-07-12 |  |  |  | INT/EXT REHAB
010-080559-00 | 010-N010A-03100 | 2019-03-12 | RSWDR1900802 |  | 10035 | Remove existing 0 window(s), 1 door(s) and replace with new. Work to comply with RCO 612, RCO 308, and RCO 113.6.1 with a U Value of 0.35 or Better. Doors Info: REAR ENTRY DOOR. Remove existing shingle roof to deck and replace with new felt underlaymen
010-080560-00 | 010-N010A-03000 | 2023-05-23 | PMLSR2321387 |  | 0 | MLS Scope: Water Heater Replacement
010-080561-00 | 010-N010A-02900 | 2021-09-29 | MMLSR2138542 |  | 0 | MLS Scope: Replacement of a Single Furnace, A/C and/or Heat Pump License Number: H00855 ¦ Scope Item: air conditioning (including condensers, evaporators, compressors) License Number: H00855 ¦ Scope Item: furnaces / air handlers / RTUs
010-080562-00 | 010-N010A-02800 | 2022-07-15 | PMLSR2228709 |  | 0 | MLS SCOPE: WATER HEATER REPLACEMENT
010-080564-00 | 010-N010A-02600 | 2023-03-03 | MMLSR2309973 |  | 0 | MLS Scope: Replacement of a Single Furnace License Number: H00951 ¦ Scope Item: furnaces / air handlers / RTUs
010-080568-00 | 010-N010A-02200 | 2022-02-18 | MMLSR2207761 |  | 0 | MLS SCOPE: REPLACEMENT OF A SINGLE FURNACE, A/C AND/OR HEAT PUMP LICENSE NUMBER: H00300 ¦ SCOPE ITEM: FURNACES / AIR HANDLERS / RTUS
010-080568-00 | 010-N010A-02200 | 2021-07-14 | PMEPR2127066 |  | 0 | REPLACE TUB, DRAIN, AND SHOWER VALVE USING PVC PIPE
010-080569-00 | 010-N010A-02100 | 2023-07-21 | RSWDR2330426 |  | 9805 | Remove existing shingle roof to deck and replace with new felt underlayment, ice barrier membrane at eave, necessary flashings, and new asphalt shingles. Work to comply with RCO chapter 9 & Manufacture installation instructions. Roof Info: CLEAN DECK RE
010-080572-00 | 010-N010A-06200 | 2024-09-24 | MMLSR2438861 |  | 0 | BUILDING PERMIT/PLAN REVIEW: DMGR2405777 MLS SCOPE: REPLACEMENT OF A SINGLE A/C UNIT OR HEAT PUMP LICENSE NUMBER: H00963 ¦ SCOPE ITEM: AIR CONDITIONING (INCLUDING CONDENSERS, EVAPORATORS, COMPRESSORS)
010-080572-00 | 010-N010A-06200 | 2024-09-06 | PMEPR2436363 |  | 0 | BUILDING PERMIT/PLAN REVIEW: DMGR2405777 NULL NEW PLUMBING INSTALL COMPLETION OF THE WORK DESCRIBED ON THIS PERMIT DOES NOT COMPLY BUILDING ORDER #UNSF2400018 & VIOL2400003 OR ANY OTHER BUILDING ORDER ASSOCIATED WITH THIS PARCEL.”
010-080572-00 | 010-N010A-06200 | 2024-09-24 | MMEPR2438863 |  | 0 | BUILDING PERMIT/PLAN REVIEW: DMGR2405777 NEW DUCTWORK AND AC INSTALL LICENSE NUMBER: H00963 ¦ SCOPE ITEM: AIR CONDITIONING (INCLUDING CONDENSERS, EVAPORATORS, COMPRESSORS)
010-080572-00 | 010-N010A-06200 | 2024-09-16 | EMEPR2437546 |  | 0 | BUILDING PERMIT/PLAN REVIEW: DMGR2405777 REWIRT TO CODE UPGRADE 2 GANG 200 AMP METER CAN
010-080572-00 | 010-N010A-06200 | 2024-02-02 | DMGR2405777 |  | 150000 | PLAN APPROVAL: FINAL REVIEWED FOR COMPLIANCE UNDER: 2019 RESIDENTIAL CODE OF OHIO USE/OCCUPANCY GROUP: 1, 2, 3 FAMILY DWELLING CONSTRUCTION TYPE: V-B DESCRIPTION OF WORK: ALTER A 2 STORY FRAMED, 2 FAMILY DWELLING BY REPAIRING DUE TO FIRE DAMAGE.
010-080574-00 | 010-N010A-06000 | 2023-11-15 | RSWDR2348309 |  | 8250 | REMOVE EXISTING 15 WINDOW(S), 0 DOOR(S) AND REPLACE WITH NEW. WORK TO COMPLY WITH RCO 612, RCO 308, AND RCO 113.6.1 WITH A U VALUE OF 0.35 OR BETTER.
010-080574-00 | 010-N010A-06000 | 2022-07-05 | RSWDR2227034 |  | 8152 | STATUS CHANGE: 7/6/2022 - REFER TO RSWDR2223638 REMOVE EXISTING SHINGLE ROOF TO DECK AND REPLACE WITH NEW FELT UNDERLAYMENT, ICE BARRIER MEMBRANE AT EAVE, NECESSARY FLASHINGS, AND NEW ASPHALT SHINGLES. WORK TO COMPLY WITH RCO CHAPTER 9 & MANUFACTURE
010-080574-00 | 010-N010A-06000 | 2022-06-10 | RSWDR2223638 |  | 6714 | REMOVE EXISTING SHINGLE ROOF TO DECK AND REPLACE WITH NEW FELT UNDERLAYMENT, ICE BARRIER MEMBRANE AT EAVE, NECESSARY FLASHINGS, AND NEW ASPHALT SHINGLES. WORK TO COMPLY WITH RCO CHAPTER 9 & MANUFACTURE INSTALLATION INSTRUCTIONS.
010-080575-00 | 010-N010A-05900 | 2020-10-20 | PMLSR2021795 |  | 0 | MLS SCOPE: WATER HEATER REPLACEMENT
010-080576-00 | 010-N010A-05800 | 2020-04-08 | PMLSR2006924 |  | 0 | MLS SCOPE: WATER HEATER REPLACEMENT
010-080578-00 | 010-N010A-05600 | 2019-12-18 | MMLSR1926290 |  | 0 | MLS SCOPE: REPLACEMENT OF A SINGLE FURNACE LICENSE NUMBER: H00014 ¦ SCOPE ITEM: FURNACES / AIR HANDLERS / RTUS
010-080580-00 | 010-N010A-05400 | 2024-10-06 | RSWDR2440324 |  | 10000 | REMOVE EXISTING 0 WINDOW(S), 2 DOOR(S) AND REPLACE WITH NEW. WORK TO COMPLY WITH RCO 612, RCO 308, AND RCO 113.6.1 WITH A U VALUE OF 0.35 OR BETTER. REMOVE EXISTING SHINGLE ROOF TO DECK AND REPLACE WITH NEW FELT UNDERLAYMENT, ICE BARRIER MEMBRANE AT EA
010-080581-00 | 010-N010A-05300 | 2022-06-29 | RSWDR2226276 |  | 15475 | REMOVE EXISTING 14 WINDOW(S), 0 DOOR(S) AND REPLACE WITH NEW. WORK TO COMPLY WITH RCO 612, RCO 308, AND RCO 113.6.1 WITH A U VALUE OF 0.35 OR BETTER.WINDOWS INFO: REMOVE 14 WINDOWS AND REPLACE WITH NEW. SAME SIZE AND STYLE. WE ARE INSTALLING 13 DOUBLE H
010-080581-00 | 010-N010A-05300 | 2022-11-21 | RSWDR2246561 |  | 5610 | Remove existing shingle roof to deck and replace with new felt underlayment, ice barrier membrane at eave, necessary flashings, and new asphalt shingles. Work to comply with RCO chapter 9 & Manufacture installation instructions.
010-080584-00 | 010-N010A-05000 | 2022-06-21 | MMLSR2225060 |  | 0 | MLS SCOPE: REPLACEMENT OF A SINGLE FURNACE, A/C AND/OR HEAT PUMP LICENSE NUMBER: H00951 ¦ SCOPE ITEM: FURNACES / AIR HANDLERS / RTUS
010-080585-00 | 010-N010A-04900 | 2023-01-09 | PMEPI2302812 |  | 12600 | Install 96 lineal feet of interior perimeter drainage system (Hydro-Flo Network) to new sump pump and new sump pump pit/ drainage to street/ existing electric
010-080587-00 | 010-N010A-04700 | 2019-01-01 |  | REVI
010-080587-00 | 010-N010A-04700 | 2023-10-23 | RSWDR2345023 |  | 350 | REMOVE EXISTING 0 WINDOW(S), 1 DOOR(S) AND REPLACE WITH NEW. WORK TO COMPLY WITH RCO 612, RCO 308, AND RCO 113.6.1 WITH A U VALUE OF 0.35 OR BETTER. DOORS INFO: FRONT
010-080590-00 | 010-N010A-08500 | 2022-09-01 | RSWDR2235617 |  | 2400 | REMOVE EXISTING SHINGLE ROOF TO DECK AND REPLACE WITH NEW FELT UNDERLAYMENT, ICE BARRIER MEMBRANE AT EAVE, NECESSARY FLASHINGS, AND NEW ASPHALT SHINGLES. WORK TO COMPLY WITH RCO CHAPTER 9 & MANUFACTURE INSTALLATION INSTRUCTIONS.
010-080592-00 | 010-N010A-08300 | 2022-10-21 | MMLSR2242587 |  | 0 | MLS SCOPE: REPLACEMENT OF A SINGLE FURNACE LICENSE NUMBER: H00150 ¦ SCOPE ITEM: FURNACES / AIR HANDLERS / RTUS
010-080594-00 | 010-N010A-08100 | 2020-01-23 | MMLSR2001621 |  | 0 | MLS SCOPE: REPLACEMENT OF A SINGLE FURNACE LICENSE NUMBER: H00150 ¦ SCOPE ITEM: FURNACES / AIR HANDLERS / RTUS
010-080594-00 | 010-N010A-08100 | 2023-12-18 | RSWDR2352139 |  | 12300 | REMOVE EXISTING 0 WINDOW(S), 4 DOOR(S) AND REPLACE WITH NEW. WORK TO COMPLY WITH RCO 612, RCO 308, AND RCO 113.6.1 WITH A U VALUE OF 0.35 OR BETTER. DOORS INFO: REPLACING 4 EXTERIOR DOORS. FRONT, BACK, GARAGE, AND BASEMENT
010-080595-00 | 010-N010A-08000 | 2020-12-30 | MMLSR2027018 |  | 0 | MLS Scope: Replacement of a Single Furnace License Number: H00951 ¦ Scope Item: furnaces / air handlers / RTUs
010-080597-00 | 010-N010A-07800 | 2019-02-27 | RSWDR1900621 |  | 12000 | REMOVE EXISTING EXTERIOR WALL COVERING SYSTEM AND REPLACE WITH NEW EXTERIOR SIDING OVER AN APPROVED WATER-RESISTIVE BARRIER. WORK TO COMPLY WITH RCO 703. REMOVE EXISTING SHINGLE ROOF TO DECK AND REPLACE WITH NEW FELT UNDERLAYMENT, ICE BARRIER MEMBRANE
010-080597-00 | 010-N010A-07800 | 2019-02-21 | EMEPR1903390 |  | 0 | 100 AMP SERVICE. OK TO ISSUE AS PER T.TAYLOR
010-080598-00 | 010-N010A-07700 | 2019-11-13 | MMEPR1923381 |  | 0 | BUILDING PERMIT/PLAN REVIEW: ALTR1908788 INSTALL ELETRIC FURNACE, AC AND BASEMENT DUCTWORK. LICENSE NUMBER: H00906
010-080598-00 | 010-N010A-07700 | 2019-08-26 | ALTR1908788 |  | 62000 | PLAN APPROVAL: FINAL REVIEWED FOR COMPLIANCE UNDER: 2019 RESIDENTIAL CODE OF OHIO USE/OCCUPANCY GROUP: 1, 2, 3 FAMILY DWELLING CONSTRUCTION TYPE: V-B DESCRIPTION OF WORK: ALTER A 2 STORY FRAMED, 1 FAMILY DWELLING BY PERFORMING RENOVATIONS PER AP
010-080598-00 | 010-N010A-07700 | 2019-10-14 | MMLSR1921014 |  | 0 | REPLACEMENT OF A SINGLE FURNACE, A/C AND/OR HEAT PUMP LICENSE NUMBER: H00906
010-080598-00 | 010-N010A-07700 | 2019-08-28 | PMEPR1917393 |  | 0 | BUILDING PERMIT/PLAN REVIEW: ALTR1908788 REPLUMB KITCHEN SINK ON 1ST FLOOR. REPLUMB BATH ON 2ND FLOOR. ADD HALF BATH ON 1ST FLOOR.
010-080599-00 | 010-M028-11600 | 2024-04-08 | MMLSR2414517 |  | 0 | MLS Scope: Replacement of a Single Furnace, A/C and/or Heat Pump License Number: H00150 ¦ Scope Item: furnaces / air handlers / RTUs
010-080600-00 | 010-N010A-07500 | 2023-10-23 | RSWDR2345116 |  | 19869 | Remove existing exterior wall covering system and replace with new exterior siding over an approved water-resistive barrier. Work to comply with RCO 703.
010-080600-00 | 010-N010A-07500 | 2023-11-15 | MMEPR2348395 |  | 0 | AC AND FURNACE REPLACEMENT LICENSE NUMBER: H01072 ¦ SCOPE ITEM: FURNACES / AIR HANDLERS / RTUS
010-080601-00 | 010-N010A-07400 | 2019-01-28 |  |  |  | NEW CONSTRUCTION
010-080602-00 | 010-N010A-07300 | 2020-04-24 | EMEPR2007902 |  | 0 | REPLACE ELECTRICAL PANEL, WEATHERHEAD, & METER
010-080602-00 | 010-N010A-07300 | 2020-04-24 | PMLSR2007905 |  | 0 | MLS SCOPE: WATER HEATER REPLACEMENT
010-080602-00 | 010-N010A-07300 | 2022-11-22 | MMEPR2246753 |  | 0 | A/C AND FURNACE REPLACEMENT License Number: H01072 ¦ Scope Item: furnaces / air handlers / RTUs
010-080604-00 | 010-N010A-07100 | 2020-07-24 | RSWDR2003460 |  | 6000 | REMOVE EXISTING SHINGLE ROOF TO DECK AND REPLACE WITH NEW FELT UNDERLAYMENT, ICE BARRIER MEMBRANE AT EAVE, NECESSARY FLASHINGS, AND NEW ASPHALT SHINGLES. WORK TO COMPLY WITH RCO CHAPTER 9 & MANUFACTURE INSTALLATION INSTRUCTIONS.
010-080604-00 | 010-N010A-07100 | 2024-04-09 | RSWDR2414616 |  | 11000 | REMOVE EXISTING 10 WINDOW(S), 0 DOOR(S) AND REPLACE WITH NEW. WORK TO COMPLY WITH RCO 612, RCO 308, AND RCO 113.6.1 WITH A U VALUE OF 0.35 OR BETTER.
010-080604-00 | 010-N010A-07100 | 2024-09-23 | PMLSR2438522 |  | 0 | MLS SCOPE: GAS WATER HEATER REPLACEMENT
010-080608-00 | 010-N010A-06700 | 2022-08-11 | PMLSR2232450 |  | 0 | MLS SCOPE: WATER HEATER REPLACEMENT
010-080611-00 | 010-M033-23100 | 2020-09-04 | EMEPR2018310 |  | 0 | BUILDING PERMIT/PLAN REVIEW: PMEPI2007937 ALT 2 STY SINGLE FAMILY DWG BY INSTALLING NEW ELECTRICAL OUTLET FOR SUMP PUMP
010-080611-00 | 010-M033-23100 | 2020-11-12 | RSWDR2005937 |  | 7020 | REMOVE EXISTING SHINGLE ROOF TO DECK AND REPLACE WITH NEW FELT UNDERLAYMENT, ICE BARRIER MEMBRANE AT EAVE, NECESSARY FLASHINGS, AND NEW ASPHALT SHINGLES. WORK TO COMPLY WITH RCO CHAPTER 9 & MANUFACTURE INSTALLATION INSTRUCTIONS.
010-080611-00 | 010-M033-23100 | 2020-08-25 | PMEPI2007937 |  | 2800 | ALT 2 STY SFD BY INSTALLING A SUMP WELL AND PUMP FOR BLUE PRINT COLUMBUS.
010-080611-00 | 010-M033-23100 | 2020-04-27 | PMLSR2007993 |  | 0 | MLS SCOPE: WATER HEATER REPLACEMENT
010-080612-00 | 010-M145-24200 | 2020-11-07 | PMEPI2010721 |  | 3700 | ALT 2 STY SINGLE FAMILY DWG BY INSTALLING SUMP WELL & PUMP FOR BLUEPRINT COLUMBUS. UNFINISHED BASEMENT. SEPARATE ELECTRIC REQUIRED FOR PUMP ELECTRIC IF NEEDED
010-080612-00 | 010-M145-24200 | 2020-11-19 | EMEPR2024320 |  | 0 | BUILDING PERMIT/PLAN REVIEW: PMEPI2010721 ALT 2 STY SINGLE FAMILY DWG BY INSTALLING NEW ELECTRICAL OUTLET FOR SUMP PUMP
010-080612-00 | 010-M145-24200 | 2020-11-19 | PMEPR2024321 |  | 0 | BUILDING PERMIT/PLAN REVIEW: PMEPI2010721 SINGLE ITEM REPLACEMENT CLEAN OUT/FLOOR DRAIN AND ASSOCIATED FITTINGS
010-080613-00 | 010-N010A-06400 | 2020-12-09 | EMEPR2025697 |  | 0 | Install new meter can , mast and feeders
010-080614-00 | 010-N010A-11000 | 2020-08-24 | RSWDR2004143 |  | 4500 | REMOVE EXISTING EXTERIOR WALL COVERING SYSTEM AND REPLACE WITH NEW EXTERIOR SIDING OVER AN APPROVED WATER-RESISTIVE BARRIER. WORK TO COMPLY WITH RCO 703.SIDING INFO: WE ARE ONLY REPLACING THE VINYL SIDING THAT IS THERE AND REPLACING WITH NEW VINYL SIDIN
010-080615-00 | 010-N010A-10900 | 2019-12-09 | PMLSR1925509 |  | 0 | MLS SCOPE: WATER HEATER REPLACEMENT
010-080618-00 | 010-N010A-10600 | 2022-02-28 | MMLSR2208786 |  | 0 | MLS SCOPE: REPLACEMENT OF A SINGLE FURNACE, A/C AND/OR HEAT PUMP LICENSE NUMBER: H00150 ¦ SCOPE ITEM: FURNACES / AIR HANDLERS / RTUS
010-080618-00 | 010-N010A-10600 | 2019-07-17 | ALTR1907296 |  | 8342 | ALTER A 2 STORY SINGLE FAM DWG BY INSTALLING INTERIOR PERIMETER DRAIN SUMP WELL AND PUMP. SEPARATE ELECTRIC REQUIRED FOR PUMP ELECTRIC IF NEEDED. MLS APPROVED BY M FRENCH
010-080619-00 | 010-N010A-10500 | 2021-07-08 | ALTR2126224 |  | 10000 | PLAN APPROVAL: FINAL REVIEWED FOR COMPLIANCE UNDER: 2019 RESIDENTIAL CODE OF OHIO USE/OCCUPANCY GROUP: 1, 2, 3 FAMILY DWELLING CONSTRUCTION TYPE: V-B DESCRIPTION OF WORK: ALTER A 1 FAMILY DWELLING BY BUILDING A 24X24 DETACHED GARAGE IN THE REAR
010-080619-00 | 010-N010A-10500 | 2020-12-15 | MMEPR2026062 |  | 0 | BUILDING PERMIT/PLAN REVIEW: ALTR2000675 INSTALL GAS PIPING FROM NEW METER SET TO FURNACE LICENSE NUMBER: H00620 ¦ SCOPE ITEM: FUEL GAS OR LP GAS
010-080619-00 | 010-N010A-10500 | 2020-10-12 | MMEPR2021196 |  | 0 | BUILDING PERMIT/PLAN REVIEW: ALTR2000675 INSTALLATION OF COMPLETE HVAC SYSTEM INCLUDING GAS FURNACE AC DUCT EXHAUST FANS DRYER VENT LICENSE NUMBER: H00620 ¦ SCOPE ITEM: FURNACES / AIR HANDLERS / RTUS
010-080619-00 | 010-N010A-10500 | 2020-10-12 | PMEPR2021055 |  | 0 | BUILDING PERMIT/PLAN REVIEW: ALTR2000675 TOTAL REPIPE OF DRAINS AND WATERLINES. 2 1/2 BATHS KITCHEN AND LAUNDRY
010-080619-00 | 010-N010A-10500 | 2019-12-09 | EMEPR1925404 |  | 0 | ELEC REWIRE HOUSE 200 AMP PANEL
010-080619-00 | 010-N010A-10500 | 2021-05-26 |  |  |  | RECHECK FOR REMOD COMP
010-080619-00 | 010-N010A-10500 | 2020-01-22 | ALTR2000675 |  | 75000 | ALTER A 2 STORY FRAMED, 1 FAMILY DWELLING: HOME IS GUTTED TO THE STUDS. PROJECT IS TO INSTALL NEW DRYWALL, INSULATION, NEW DOORS, WINDOWS, REMOVE OLD KNOB AND TUBE WIRING, INSTALL ALL NEW WIRING, INSTALL NEW PLUMBING, NEW FURNACE , NEW A/C UNIT, NEW WATE
010-080619-00 | 010-N010A-10500 | 2021-08-31 | EMEPR2134612 |  | 0 | BUILDING PERMIT/PLAN REVIEW: ALTR2126224 WIRING GARAGE
010-080622-00 | 010-N010A-10200 | 2020-11-24 | RSWDR2006140 |  | 3907 | REMOVE EXISTING 16 WINDOW(S), 0 DOOR(S) AND REPLACE WITH NEW. WORK TO COMPLY WITH RCO 612, RCO 308, AND RCO 113.6.1 WITH A U VALUE OF 0.35 OR BETTER.
010-080622-00 | 010-N010A-10200 | 2022-03-13 | RSWDR2210664 |  | 1107 | REMOVE EXISTING 0 WINDOW(S), 1 DOOR(S) AND REPLACE WITH NEW. WORK TO COMPLY WITH RCO 612, RCO 308, AND RCO 113.6.1 WITH A U VALUE OF 0.35 OR BETTER. DOORS INFO: FRONT ENTRY
010-080622-00 | 010-N010A-10200 | 2022-07-11 | RSWDR2227823 |  | 3000 | REMOVE EXISTING EXTERIOR WALL COVERING SYSTEM AND REPLACE WITH NEW EXTERIOR SIDING OVER AN APPROVED WATER-RESISTIVE BARRIER. WORK TO COMPLY WITH RCO 703.
010-080622-00 | 010-N010A-10200 | 2023-11-10 | EMEPR2347770 |  | 0 | INSTALL DEDICATED GFI FOR SUMP PUMP.
010-080624-00 | 010-N010A-10000 | 2020-08-28 | PMEPR2017726 |  | 0 | REPLACING TWO CLOSET BENDS AND CLOSET FLANGES, REPLACING BRANCH LINES TO TWO LAVATORY SINK, A BATHTUB AND SHOWER FOR TWO BACK TO BACK BATHROOM GROUPS ON SECOND FLOOR. LINES ARE BEING REPLACED IN LIVING ROOM CEILING BELOW. LESS THAN 1 SHEET OF DRYWALL TO
010-080624-00 | 010-N010A-10000 | 2019-08-30 | ALTR1909067 |  | 3000 | ALT 2 STY SFD BY INSTALLING (6) CARBON FIBER WALL SUPPORTS
010-080626-00 | 010-N010A-09800 | 2022-03-15 | EMEPR2210931 |  | 0 | STAND ALONE OUTLET FOR TANKLESS WATER HEATER
010-080626-00 | 010-N010A-09800 | 2021-12-14 | MMLSR2148930 |  | 0 | MLS SCOPE: REPLACEMENT OF A SINGLE FURNACE LICENSE NUMBER: H00589 ¦ SCOPE ITEM: FURNACES / AIR HANDLERS / RTUS
010-080626-00 | 010-N010A-09800 | 2022-03-01 | PMLSR2209062 |  | 0 | MLS SCOPE: WATER HEATER REPLACEMENT
010-080626-00 | 010-N010A-09800 | 2020-08-11 | EMEPR2016339 |  | 0 | BUILDING PERMIT/PLAN REVIEW: PMEPI2007092 INSTALLED ELECTRICAL OUTLET FOR SUMP PUMP.
010-080626-00 | 010-N010A-09800 | 2020-08-04 | PMEPI2007092 |  | 9500 | INSTALL (114) LF OF INT PARIMETER DRAIN. SUMP WELL AND PIT. SEPARATE ELECTRIC FOR PUMP IF NEEDED. UNFINISHED BASEMENT.
010-080629-00 | 010-N010A-09500 | 2019-01-28 |  |  |  | REHAB OR OCCUPANCY
010-080629-00 | 010-N010A-09500 | 2021-05-26 |  |  |  | RECHECK FOR FURTHER REHAB
010-080629-00 | 010-N010A-09500 | 2022-08-03 |  |  |  | RECHECK FOR FURTHER REHAB
010-080629-00 | 010-N010A-09500 | 2019-09-14 |  |  |  | DEMO/REHAB
010-080633-00 | 010-N010A-13500 | 2019-12-24 | PMEPC1926632 |  | 0 | BUILDING PERMIT/PLAN REVIEW: DMGC1910035 REPLACE KITCHEN SINK, FAUCET AND P-TRAP COMPLETION OF THE WORK DESCRIBED ON THIS PERMIT DOES NOT COMPLY BUILDING ORDER #UNSF1900198 OR ANY OTHER BUILDING ORDER ASSOCIATED WITH THIS PARCEL
010-080633-00 | 010-N010A-13500 | 2019-12-05 | EMEPC1925200 |  | 0 | BUILDING PERMIT/PLAN REVIEW: DMGC1910035 ELECTRIC FIRE DAMAGE REPAIR- REPLACE (REFED) RANGE & DINING ROOM OUTLET. REPLASCE THE BROKEN BOX ONLY FOR OVER THE SINK LIGHT, REPAIR RANGE HOOD WIRE. DMGC1910035 WORKING IN UNIT A COMPLETION OF THE
010-080633-00 | 010-N010A-13500 | 2019-12-24 | PMEPC1926632 |  | 0 | BUILDING PERMIT/PLAN REVIEW: DMGC1910035 REPLACE KITCHEN SINK, FAUCET AND P-TRAP COMPLETION OF THE WORK DESCRIBED ON THIS PERMIT DOES NOT COMPLY BUILDING ORDER #UNSF1900198 OR ANY OTHER BUILDING ORDER ASSOCIATED WITH THIS PARCEL
010-080637-00 | 010-N010A-13100 | 2021-11-24 | EMEPR2146631 |  | 0 | REMOVE OLD KNOB AND TUBE WIRING INSTALL 150 AMP SERVICE INSTALL SMOKE DETECTS
010-080637-00 | 010-N010A-13100 | 2022-08-03 |  |  |  | DEMO/REHAB
010-080637-00 | 010-N010A-13100 | 2022-07-15 | RSWDR2228696 |  | 5000 | REMOVE EXISTING 6 WINDOW(S), 4 DOOR(S) AND REPLACE WITH NEW. WORK TO COMPLY WITH RCO 612, RCO 308, AND RCO 113.6.1 WITH A U VALUE OF 0.35 OR BETTER.
010-080643-00 | 010-N010A-12500 | 2024-06-25 | EMEPR2426169 |  | 0 | BUILDING PERMIT/PLAN REVIEW: PLEX2423985 6.8 KW RESIDENTIAL SOLAR SYSTEM TO BE INSTALLED ON ROOF
010-080647-00 | 010-N010A-12100 | 2019-08-30 | ALTR1909113 |  | 50000 | PLAN APPROVAL: FINAL REVIEWED FOR COMPLIANCE UNDER: 2019 RESIDENTIAL CODE OF OHIO USE/OCCUPANCY GROUP: 1, 2, 3 FAMILY DWELLING CONSTRUCTION TYPE: V-B DESCRIPTION OF WORK: ALTER 2 STORY FRAMED, 1 FAMILY DWELLING TO RENOVATE INTERIOR PER PLAN. REM
010-080647-00 | 010-N010A-12100 | 2020-09-16 | PMEPR2019088 |  | 0 | BUST UP FLOOR AND REPAIR 3 FLOOR DRAINS WITH PVC
010-080647-00 | 010-N010A-12100 | 2020-07-06 | ALTR2005997 |  | 23000 | PLAN APPROVAL: FINAL REVIEWED FOR COMPLIANCE UNDER: 2019 RESIDENTIAL CODE OF OHIO USE/OCCUPANCY GROUP: 1, 2, 3 FAMILY DWELLING CONSTRUCTION TYPE: V-B DESCRIPTION OF WORK: ALTER A 2 STORY FRAMED, 1 FAMILY DWELLING BY BUILDING A 22’X26’ DETACHED G
010-080647-00 | 010-N010A-12100 | 2020-08-19 | EMEPR2017057 |  | 0 | BUILDING PERMIT/PLAN REVIEW: ALTR2005997 INSTALL UNDERGROUND ELECTRIC FROM HOUSE TO GARAGE AND WIRE GARAGE PER LOCAL CODE.
010-080647-00 | 010-N010A-12100 | 2020-02-18 |  |  | 50000 | RECK FOR REMODEL KITCHEN BATH & ADDING HBTH
010-080647-00 | 010-N010A-12100 | 2019-09-12 | EMEPR1918377 |  | 0 | BUILDING PERMIT/PLAN REVIEW: ALTR1909113 ROUGH AND FINAL
010-080647-00 | 010-N010A-12100 | 2019-09-10 | MMEPR1918246 |  | 0 | BUILDING PERMIT/PLAN REVIEW: ALTR1909113 FURN REPLACE AND SOME DUCT LICENSE NUMBER: H00886
010-080647-00 | 010-N010A-12100 | 2019-11-14 | PMEPR1923585 |  | 0 | BUILDING PERMIT/PLAN REVIEW: ALTR1909113 PLUMBING
010-080647-00 | 010-N010A-12100 | 2019-11-14 | PMEPR1923585 |  | 0 | BUILDING PERMIT/PLAN REVIEW: ALTR1909113 PLUMBING
010-080652-00 | 010-N010A-11600 | 2022-11-07 | RSWDM2244709 |  | 16000 | Building permit to remove existing roofing to deck and install new .060 fully adhered EPDM rubber roofing, R-25 insulation, penetrations and flashings on an existing 4 unit multi-family building per Ohio building code sections 1507.12 & 1508 . No drawin
010-080655-00 | 010-N010A-11300 | 2023-08-08 | EMEPC2333393 |  | 0 | replace 4 gang meter pack
010-080656-00 | 010-N010A-11200 | 2024-03-06 | RSWDM2410168 |  | 34000 | REMOVAL OF 18 WINDOW(S), 8 DOOR(S) AND REPLACEMENT WITH SAME TYPE AND IN SAME SIZE OPENINGS IN AN EXISTING MULTI-FAMILY BUILDING. NO DRAWINGS OR SPECS PROVIDED. A FINAL STRUCTURAL INSPECTION WILL BE REQUIRED TO COMPLETE THIS PERMIT. WORK TO COMPLY WITH
010-080656-00 | 010-N010A-11200 | 2023-10-30 | RSWDM2346102 |  | 80000 | REMOVAL OF 18 WINDOW(S), 0 DOOR(S) AND REPLACEMENT WITH SAME TYPE AND IN SAME SIZE OPENINGS IN AN EXISTING MULTI-FAMILY BUILDING. NO DRAWINGS OR SPECS PROVIDED. A FINAL STRUCTURAL INSPECTION WILL BE REQUIRED TO COMPLETE THIS PERMIT. WORK TO COMPLY WITH
010-080656-00 | 010-N010A-11200 | 2022-12-14 | DMGM2249585 |  | 15000 | 1414 EAST COLUMBUS STREET, COLUMBUS, OH 43206 REPAIR DAMAGE FROM CAR IMPACT PLAN APPROVAL: FINAL REVIEWED FOR COMPLIANCE UNDER: 2017 OBC AND ICC A117.1-2009 WITH MODIFICATIONS IN OBC 1112.0. WORK REQUIRING SEPARATE APPLICATION: N/A WORK NOT A
010-080657-00 | 010-N010A-11100 | 2022-12-13 | RSWDM2249328 |  | 3822 | - REMOVAL OF 10 WINDOW(S), 0 DOOR(S) AND AND REPLACEMENT WITH SAME TYPE AND IN SAME SIZE OPENINGS IN AN EXISTING MULTI-FAMILY BUILDING. NO DRAWINGS OR SPECS PROVIDED. A FINAL STRUCTURAL INSPECTION WILL BE REQUIRED TO COMPLETE THIS PERMIT. WORK TO COMPLY
010-080661-00 | 010-N010A-16500 | 2022-08-20 | PMLSR2233753 |  | 0 | MLS SCOPE: WATER HEATER REPLACEMENT
010-080661-00 | 010-N010A-16500 | 2023-09-08 |  |  |  | OWNER STATES HOME HAS ONE (1) FULL BATH, ONE (1) HALF BATH, & ONE (1) DINING ROOM. ADJUST DATA.
010-080661-00 | 010-N010A-16500 | 2022-08-20 | MMLSR2233752 |  | 0 | MLS SCOPE: REPLACEMENT OF A SINGLE FURNACE LICENSE NUMBER: H00541 ¦ SCOPE ITEM: FURNACES / AIR HANDLERS / RTUS
010-080662-00 | 010-N010A-16400 | 2023-05-31 | RSWDR2322287 |  | 20000 | Remove existing 34 window(s), 0 door(s) and replace with new. Work to comply with RCO 612, RCO 308, and RCO 113.6.1 with a U Value of 0.35 or Better.
010-080662-00 | 010-N010A-16400 | 2019-08-15 | RSWDR1904129 |  | 8400 | REMOVE EXISTING SHINGLE ROOF TO DECK AND REPLACE WITH NEW FELT UNDERLAYMENT, ICE BARRIER MEMBRANE AT EAVE, NECESSARY FLASHINGS, AND NEW ASPHALT SHINGLES. WORK TO COMPLY WITH RCO CHAPTER 9 & MANUFACTURE INSTALLATION INSTRUCTIONS.
010-080662-00 | 010-N010A-16400 | 2019-10-11 | RSWDR1905218 |  | 2400 | REMOVE EXISTING SHINGLE ROOF TO DECK AND REPLACE WITH NEW FELT UNDERLAYMENT, ICE BARRIER MEMBRANE AT EAVE, NECESSARY FLASHINGS, AND NEW ASPHALT SHINGLES. WORK TO COMPLY WITH RCO CHAPTER 9 & MANUFACTURE INSTALLATION INSTRUCTIONS.ROOF INFO: DETACHED GARAGE
010-080662-00 | 010-N010A-16400 | 2021-04-09 | RSWDR2112720 |  | 1190 | Remove existing 1 window(s), 0 door(s) and replace with new. Work to comply with RCO 612, RCO 308, and RCO 113.6.1 with a U Value of 0.35 or Better.
010-080663-00 | 010-N010A-16300 | 2023-04-24 | DMGR2316934 |  | 17508 | WATER DAMAGE. REPAIR KITCHEN, BATH, AND BEDROOM ON 1ST FLOOR. DESCRIPTION OF WORK: ALTER A 2 STORY FRAMED, 1 FAMILY DWELLING BY REPAIRING DUE TO WATER DAMAGE. SCOPE OF WORK INCLUDES INSULATION, DRYWALL, FINISHES, CABINETRY, PLUMBING FIXTURES. PLUMBI
010-080665-00 | 010-N010A-16100 | 2022-04-15 | MMLSR2215556 |  | 0 | MLS SCOPE: REPLACEMENT OF A SINGLE FURNACE LICENSE NUMBER: H00014 ¦ SCOPE ITEM: FURNACES / AIR HANDLERS / RTUS
010-080665-00 | 010-N010A-16100 | 2022-04-15 | PMLSR2215562 |  | 0 | MLS SCOPE: WATER HEATER REPLACEMENT
010-080667-00 | 010-N010A-15900 | 2022-07-20 | MMLSR2229315 |  | 0 | MLS SCOPE: REPLACEMENT OF A SINGLE FURNACE, A/C AND/OR HEAT PUMP LICENSE NUMBER: H00169 ¦ SCOPE ITEM: AIR CONDITIONING (INCLUDING CONDENSERS, EVAPORATORS, COMPRESSORS)
010-080672-00 | 010-N010A-15400 | 2019-10-14 | RSWDR1905257 |  | 8908 | REMOVE EXISTING SHINGLE ROOF TO DECK AND REPLACE WITH NEW FELT UNDERLAYMENT, ICE BARRIER MEMBRANE AT EAVE, NECESSARY FLASHINGS, AND NEW ASPHALT SHINGLES. WORK TO COMPLY WITH RCO CHAPTER 9 & MANUFACTURE INSTALLATION INSTRUCTIONS.
010-080674-00 | 010-N010A-15200 | 2019-03-13 | MMLSR1904778 |  | 0 | MLS Scope: Replacement of a Single Furnace, A/C and/or Heat Pump License Number: H00124 ¦ Scope Item: furnaces / air handlers / RTUs
010-080675-00 | 010-N010A-15100 | 2024-03-05 | RSWDR2410002 |  | 11712 | REMOVE EXISTING SHINGLE ROOF TO DECK AND REPLACE WITH NEW FELT UNDERLAYMENT, ICE BARRIER MEMBRANE AT EAVE, NECESSARY FLASHINGS, AND NEW ASPHALT SHINGLES. WORK TO COMPLY WITH RCO CHAPTER 9 & MANUFACTURE INSTALLATION INSTRUCTIONS.
010-080677-00 | 010-N010A-14900 | 2022-11-25 | MMLSR2247030 |  | 0 | MLS Scope: Replacement of a Single Furnace License Number: H00056 ¦ Scope Item: furnaces / air handlers / RTUs
010-080680-00 | 010-N010A-14600 | 2023-05-31 | EMEPR2322428 |  | 0 | BUILDING PERMIT/PLAN REVIEW: PMEPI2317744 INSTALL GFI OUTLET FOR SUMP SUMP IN BASEMENT INSTALL GFI FOR BACK FLOW ALARM IN BASEMENT
010-080680-00 | 010-N010A-14600 | 2023-04-28 | PMEPI2317744 |  | 5050 | INSTALL BACKWATER VALVE WITH HIGH WATER ALARM. TIE ON TO EXISTING BUILDING DRAIN WITH COMPLIANT TRANSITION FITTINGS. ALL NEW DWV PIPE AND FITTINGS WILL COMPLY WITH ONE OF THE REFERENCED STANDARDS LISTED IN OPC TABLE 702.1, TABLE 702.2, AND 702.4 AS APPLI
010-080680-00 | 010-N010A-14600 | 2021-11-16 | PMEPR2145546 |  | 0 | BUILDING PERMIT/PLAN REVIEW: ALTR2141694 2 BATH REMODEL
010-080680-00 | 010-N010A-14600 | 2021-12-15 | MMEPR2149211 |  | 0 | BUILDING PERMIT/PLAN REVIEW: ALTR2141694 REMODEL HVAC LICENSE NUMBER: H00661 ¦ SCOPE ITEM: DUCTWORK / DAMPERS
010-080680-00 | 010-N010A-14600 | 2022-01-18 | EMEPR2203740 |  | 0 | BUILDING PERMIT/PLAN REVIEW: ALTR2141694 200 AMP SERVICE UPGRADE. REWIRE KITCHEN AND BATHROOMS. ADD SMOKE DETECTORS
010-080680-00 | 010-N010A-14600 | 2021-10-21 | ALTR2141694 |  | 50000 | PLAN APPROVAL: FINAL REVIEWED FOR COMPLIANCE UNDER: 2019 RESIDENTIAL CODE OF OHIO DESCRIPTION OF WORK: ALTER A 2 STORY MASONRY FRAME, 1 FAMILY DWELLING BY REMODELING THE INTERIOR. SCOPE OF WORK INCLUDES SELECT DEMOLITION, NEW SUPPORT POST, FRAMING, I
010-080680-00 | 010-N010A-14600 | 2022-08-03 |  |  | 50000 | INT REMOD
010-080680-00 | 010-N010A-14600 | 2023-04-10 |  |  | 50000 | INT REMOD
010-080683-00 | 010-N010A-14300 | 2019-11-15 | EMEPM1923648 |  | 0 | REMOVE AND REPLACE A FAILING ELECTRIC METER
010-080683-00 | 010-N010A-14300 | 2024-01-18 |  |  |  | CHECK FOR REPAIR OF WATER DAMAGE THAT HAS CAUSED 3 OF THE 4 UNITS TO BECOME NON RENTABLE
010-080683-00 | 010-N010A-14300 | 2024-07-29 |  |  |  | WATER DAMAGE REPAIR
010-080686-00 | 010-N010A-19200 | 2025-01-01 |  |  |  | SPL/NWP/VD
010-080687-00 | 010-N010A-19100 | 2025-01-01 |  |  |  | SPL/NWP/VD
010-080688-00 | 010-N010A-19000 | 2024-11-13 | PMLSR2445244 |  | 0 | MLS SCOPE: BACKFLOW PREVENTER NEW OR REPLACEMENT
010-080688-00 | 010-N010A-19000 | 2023-04-03 | RSWDR2313859 |  | 61000 | Remove existing 17 window(s), 1 door(s) and replace with new. Work to comply with RCO 612, RCO 308, and RCO 113.6.1 with a U Value of 0.35 or Better.Windows Info: Replacing like for like
010-080692-00 | 010-N010A-18700 | 2021-12-17 | RSWDR2149519 |  | 31100 | REMOVE EXISTING 23 WINDOW(S), 0 DOOR(S) AND REPLACE WITH NEW. WORK TO COMPLY WITH RCO 612, RCO 308, AND RCO 113.6.1 WITH A U VALUE OF 0.35 OR BETTER.WINDOWS INFO: REMOVE EXISTING 23 WINDOWS, AND REPLACE WITH NEW. WORK TO COMPLY WITH RCO 612, RCO 308, AN
010-080693-00 | 010-N010A-18600 | 2020-07-28 | EMEPR2015173 |  | 0 | BUILDING PERMIT/PLAN REVIEW: ALTR2003786 INSTALL NEW WIRING THROUGHOUT HOUSE TO NEW 150 AMP PANEL AND EXISTING METER MASS
010-080693-00 | 010-N010A-18600 | 2022-08-17 | MMLSR2233254 |  | 0 | MLS SCOPE: REPLACEMENT OF A SINGLE FURNACE, A/C AND/OR HEAT PUMP LICENSE NUMBER: H01127 ¦ SCOPE ITEM: AIR CONDITIONING (INCLUDING CONDENSERS, EVAPORATORS, COMPRESSORS)
010-080693-00 | 010-N010A-18600 | 2020-07-28 | PMEPR2015178 |  | 0 | BUILDING PERMIT/PLAN REVIEW: ALTR2003786 INSTALL NEW DWV AND PEX WATERLINES THROUGHOUT TO 1.5 BATHS 1ST FLOOR LAUNDRY AND KITCHEN SINK
010-080693-00 | 010-N010A-18600 | 2020-08-04 | MMEPR2015713 |  | 0 | BUILDING PERMIT/PLAN REVIEW: ALTR2003786 INSTALL 10 ' OF BLACK IRON GAS PIPING TO FURNACE ONLY LICENSE NUMBER: H00610 ¦ SCOPE ITEM: FUEL GAS OR LP GAS
010-080693-00 | 010-N010A-18600 | 2020-07-28 | MMEPR2015175 |  | 0 | BUILDING PERMIT/PLAN REVIEW: ALTR2003786 INSTALL NEW DUCTWORK THROUGHOUT TO NEW 90% FURNACE AND 2 TON AIR CONDITIONER LICENSE NUMBER: H00610 ¦ SCOPE ITEM: FURNACES / AIR HANDLERS / RTUS
010-080693-00 | 010-N010A-18600 | 2020-04-29 | ALTR2003786 |  | 70000 | PLAN APPROVAL: FINAL REVIEWED FOR COMPLIANCE UNDER: 2019 RESIDENTIAL CODE OF OHIO USE/OCCUPANCY GROUP: 1, 2, 3 FAMILY DWELLING CONSTRUCTION TYPE: V-B DESCRIPTION OF WORK: ALTER A 2 STORY FRAMED, 1 FAMILY DWELLING: PROJECT SCOPE IS TO GUT AND CO
010-080694-00 | 010-N010A-18500 | 2023-01-13 | MMLSR2303539 |  | 0 | MLS Scope: Replacement of a Single Furnace, A/C and/or Heat Pump License Number: H01163 ¦ Scope Item: furnaces / air handlers / RTUs
010-080700-00 | 010-N010A-17900 | 2021-09-07 | RSWDR2135318 |  | 7500 | REMOVE EXISTING 18 WINDOW(S), 2 DOOR(S) AND REPLACE WITH NEW. WORK TO COMPLY WITH RCO 612, RCO 308, AND RCO 113.6.1 WITH A U VALUE OF 0.35 OR BETTER.WINDOWS INFO: LIKE FOR LIKE SINGLE HUNG DOUBLE PANED VINYL DOORS INFO: SIDE EXTERIOR AND REAR EXTERIOR L
010-080700-00 | 010-N010A-17900 | 2021-09-29 | ALTR2138500 |  | 19500 | PLAN APPROVAL: FINAL REVIEWED FOR COMPLIANCE UNDER: 2019 RESIDENTIAL CODE OF OHIO USE/OCCUPANCY GROUP: 1, 2, 3 FAMILY DWELLING CONSTRUCTION TYPE: V-B DESCRIPTION OF WORK: ALTER A 2 STORY FRAMED, 1 FAMILY DWELLING BY BUILDING A 22X22 DETACHED GAR
010-080704-00 | 010-N010A-17500 | 2022-03-16 | ALTR2211179 |  | 10000 | PLAN APPROVAL: FINAL REVIEWED FOR COMPLIANCE UNDER: 2019 RESIDENTIAL CODE OF OHIO DESCRIPTION OF WORK: ALTER A 1 STORY FRAME, 1 FAMILY DWELLING TO REPLACE WATER DAMAGED STUDS AND PLATES. ELECTRIC AND PLUMBING PERMITS REQUIRED. RECERTIFICATION OF
010-080706-00 | 010-N010A-17300 | 2024-09-05 | MMLSR2436217 |  | 0 | MLS SCOPE: REPLACEMENT OF A SINGLE FURNACE LICENSE NUMBER: H00402 ¦ SCOPE ITEM: FURNACES / AIR HANDLERS / RTUS
010-080706-00 | 010-N010A-17300 | 2024-09-05 | PMLSR2436230 |  | 0 | MLS SCOPE: GAS WATER HEATER REPLACEMENT
010-080707-00 | 010-N010A-17200 | 2020-04-07 | PMLSR2006882 |  | 0 | MLS SCOPE: WATER HEATER REPLACEMENT
010-080708-00 | 010-N010A-17100 | 2020-11-17 | EMEPR2024083 |  | 0 | BUILDING PERMIT/PLAN REVIEW: PMEPI2010415 ALT 2 STY SINGLE FAMILY DWG BY INSTALLING NEW ELECTRICAL OUTLET FOR SUMP PUMP
010-080709-00 | 010-N010A-17000 | 2022-02-28 | EMEPR2208942 |  | 0 | BUILDING PERMIT/PLAN REVIEW: ALTR2136958 ELECTRIC FOR GARAGE
010-080709-00 | 010-N010A-17000 | 2021-09-17 | ALTR2136958 |  | 15000 | PLAN APPROVAL: FINAL REVIEWED FOR COMPLIANCE UNDER: 2019 RESIDENTIAL CODE OF OHIO USE/OCCUPANCY GROUP: 1, 2, 3 FAMILY DWELLING CONSTRUCTION TYPE: V-B DESCRIPTION OF WORK: ALTER A 1 FAMILY DWELLING BY BUILDING A 24X24 DETACHED GARAGE IN THE REAR
010-080709-00 | 010-N010A-17000 | 2022-08-03 |  |  | 15000 | DET. GAR. 24X24
010-080710-00 | 010-N010A-16900 | 2023-05-01 |  |  |  | REHAB OR DEMO
010-080710-00 | 010-N010A-16900 | 2023-06-22 | ALTR2325984 |  | 230000 | PLAN APPROVAL: FINAL REVIEWED FOR COMPLIANCE UNDER: 2019 RESIDENTIAL CODE OF OHIO USE/OCCUPANCY GROUP: 1, 2, 3 FAMILY DWELLING CONSTRUCTION TYPE: V-B DESCRIPTION OF WORK: ALTER A 1 STORY FRAMED, 1 FAMILY DWELLING BY PARTLY DEMOLISHING PER PLAN
010-080710-00 | 010-N010A-16900 | 2023-12-15 | MMEPR2351922 |  | 0 | BUILDING PERMIT/PLAN REVIEW: ALTR2325984 RUN CSST TO ALL GAS APPLIANCES LICENSE NUMBER: P00273 ¦ SCOPE ITEM: FUEL GAS OR LP GAS
010-080710-00 | 010-N010A-16900 | 2024-01-30 | MMEPR2405188 |  | 0 | BUILDING PERMIT/PLAN REVIEW: ALTR2325984 HVAC INSTALLATION LICENSE NUMBER: H00846 ¦ SCOPE ITEM: FURNACES / AIR HANDLERS / RTUS
010-080710-00 | 010-N010A-16900 | 2023-12-15 | PMEPR2351920 |  | 0 | BUILDING PERMIT/PLAN REVIEW: ALTR2325984 RUN DWV AND WATER PIPING TO ALL FIXTURES.
010-080710-00 | 010-N010A-16900 | 2024-01-25 | EMEPR2404792 |  | 0 | BUILDING PERMIT/PLAN REVIEW: ALTR2325984 RE WIRE EXISTING HOUSE
010-080710-00 | 010-N010A-16900 | 2023-10-26 | EMLSR2345533 |  | 0 | BUILDING PERMIT/PLAN REVIEW: ALTR2325984 MLS SCOPE: TEMPORARY/FREESTANDING SERVICE (UP TO 200 AMPS DURING CONSTRUCTION)
010-080710-00 | 010-N010A-16900 | 2023-12-12 |  |  | 230000 | TOT INT/EXT REHAB
010-080716-00 | 010-N010B-13100 | 2019-03-20 | PMEPR1905204 |  | 0 | BUILDING PERMIT/PLAN REVIEW: ALTR1901809 PLUMBING PER PLANS
010-080716-00 | 010-N010B-13100 | 2019-03-07 |  |  |  | INT RENOVATION
010-080716-00 | 010-N010B-13100 | 2019-11-04 | EMEPR1922564 |  | 0 | BUILDING PERMIT/PLAN REVIEW: ALTR1905050 ADD ELECTRIC TO GARAGE WITH OVERHEAD FROM HOUSE AND WIRE GARAGE
010-080716-00 | 010-N010B-13100 | 2019-08-07 | MMEPR1915738 |  | 0 | BUILDING PERMIT/PLAN REVIEW: ALTR1901809 RUN EXISTING GAS LINE OVER 10' TO STOVE LICENSE NUMBER: P00170
010-080716-00 | 010-N010B-13100 | 2019-03-05 | ALTR1901809 |  | 40000 | ALTER A 2 STORY SINGLE FAMILY DWELLING SCOPE OF WORK IS TO REMODEL THE INTERIOR. ALSO UPDATE THE ELCCTRIC, PLUMBING, AND MECHANICAL SYSTEMS. SEPARATE ELECTRIC, PLUMBING AND MECHANICAL PERMITS REQUIRED.
010-080716-00 | 010-N010B-13100 | 2019-05-22 | ALTR1905050 |  | 17650 | ALTER EXISTING 2 STORY FRAME SINGLE FAMILY DWELLING BY CONSTRUCTING A 20' X 20' DETACHED GARAGE WITH NO ELECTRIC.
010-080716-00 | 010-N010B-13100 | 2019-04-02 | EMEPR1906126 |  | 0 | BUILDING PERMIT/PLAN REVIEW: ALTR1901809 REWIRE HOUSE TO NEW AS PER OWNERS REQUEST
010-080716-00 | 010-N010B-13100 | 2019-04-03 | MMEPR1906216 |  | 0 | BUILDING PERMIT/PLAN REVIEW: ALTR1901809 ADD AIR-CONDITIONING AND SOME NEW DUCT WORK AND BATH FAN LICENSE NUMBER: H00270 ¦ SCOPE ITEM: AIR CONDITIONING (INCLUDING CONDENSERS, EVAPORATORS, COMPRESSORS)
010-080717-00 | 010-N010B-13000 | 2024-09-24 | RSWDR2438710 |  | 16759 | REMOVE EXISTING SHINGLE ROOF TO DECK AND REPLACE WITH NEW FELT UNDERLAYMENT, ICE BARRIER MEMBRANE AT EAVE, NECESSARY FLASHINGS, AND NEW ASPHALT SHINGLES. WORK TO COMPLY WITH RCO CHAPTER 9 & MANUFACTURE INSTALLATION INSTRUCTIONS. ROOF INFO: ALSO REPLACE 1
010-080717-00 | 010-N010B-13000 | 2024-09-24 | RSWDR2438710 |  | 16759 | REMOVE EXISTING SHINGLE ROOF TO DECK AND REPLACE WITH NEW FELT UNDERLAYMENT, ICE BARRIER MEMBRANE AT EAVE, NECESSARY FLASHINGS, AND NEW ASPHALT SHINGLES. WORK TO COMPLY WITH RCO CHAPTER 9 & MANUFACTURE INSTALLATION INSTRUCTIONS. ROOF INFO: ALSO REPLACE 1
010-080717-00 | 010-N010B-13000 | 2024-09-16 | RSWDR2437607 |  | 16759 | STATUS CHANGE: 9/24/2024 - REPLACED WITH RSWDR2438710 WITH FEES TRANSFERED REMOVE EXISTING SHINGLE ROOF TO DECK AND REPLACE WITH NEW FELT UNDERLAYMENT, ICE BARRIER MEMBRANE AT EAVE, NECESSARY FLASHINGS, AND NEW ASPHALT SHINGLES. WORK TO COMPLY WITH RC
010-080717-00 | 010-N010B-13000 | 2024-09-16 | RSWDR2437607 |  | 16759 | STATUS CHANGE: 9/24/2024 - REPLACED WITH RSWDR2438710 WITH FEES TRANSFERED REMOVE EXISTING SHINGLE ROOF TO DECK AND REPLACE WITH NEW FELT UNDERLAYMENT, ICE BARRIER MEMBRANE AT EAVE, NECESSARY FLASHINGS, AND NEW ASPHALT SHINGLES. WORK TO COMPLY WITH RC
010-080722-00 | 010-N010B-12500 | 2023-08-10 | PMEPI2333864 |  | 20000 | ALTER ONE FAMILY 2 STORY DWELLING BY INSTALLING INTERIOR PERIMETER DRAIN AND SUMP PUMP
010-080723-00 | 010-N010B-12400 | 2023-05-16 | RSWDR2320325 |  | 6500 | Remove existing shingle roof to deck and replace with new felt underlayment, ice barrier membrane at eave, necessary flashings, and new asphalt shingles. Work to comply with RCO chapter 9 & Manufacture installation instructions.
010-080724-00 | 010-N010B-12300 | 2019-02-04 | MMLSR1902191 |  | 0 | MLS Scope: Replacement of a Single Furnace License Number: H00425 ¦ Scope Item: furnaces / air handlers / RTUs
010-080724-00 | 010-N010B-12300 | 2021-10-06 | RSWDR2139689 |  | 8000 | Remove existing 8 window(s), 0 door(s) and replace with new. Work to comply with RCO 612, RCO 308, and RCO 113.6.1 with a U Value of 0.35 or Better.Windows Info: like for like Remove existing exterior wall covering system and replace with new exterior
010-080734-00 | 010-N010B-14200 | 2021-12-30 | EMEPR2150693 |  | 0 | BUILDING PERMIT/PLAN REVIEW: ALTR2150640 TOTAL REWIRE
010-080734-00 | 010-N010B-14200 | 2021-12-30 | EMEPR2150693 |  | 0 | BUILDING PERMIT/PLAN REVIEW: ALTR2150640 TOTAL REWIRE
010-080734-00 | 010-N010B-14200 | 2022-02-09 | PMEPR2206627 |  | 0 | BUILDING PERMIT/PLAN REVIEW: ALTR2150640 DEMO 4 & 3 STACKS. RUN SANITARY AND VENT LINES ACCORDING TO CODE. INSTALL LAUNDRY BOX.
010-080734-00 | 010-N010B-14200 | 2021-12-29 | ALTR2150640 |  | 48000 | PLAN APPROVAL: FINAL REVIEWED FOR COMPLIANCE UNDER: 2019 RESIDENTIAL CODE OF OHIO USE/OCCUPANCY GROUP: 1, 2, 3 FAMILY DWELLING CONSTRUCTION TYPE: V-B DESCRIPTION OF WORK: ALTER A 2 STORY FRAMED, 1 FAMILY DWELLING BY REMODELING DWELLING. WORK WIL
010-080734-00 | 010-N010B-14200 | 2022-08-11 | MMEPR2232598 |  | 0 | BUILDING PERMIT/PLAN REVIEW: ALTR2150640 INSTALL NEW FURNACE AND AC UNIT. REPAIR AND INSTALL NEW DUCT WORK THAT NEEDS FIXED LICENSE NUMBER: H00963 ¦ SCOPE ITEM: AIR CONDITIONING (INCLUDING CONDENSERS, EVAPORATORS, COMPRESSORS) LICENSE NUMBER: H00963 ¦
010-080734-00 | 010-N010B-14200 | 2024-06-25 | PMEPR2426112 |  | 0 | REPLACE CAST IRON BUILDING DRAIN FROM BASEMENT FOUNDATION BACK RIGHT CORNER TO STACK 8' AWAY AND CONNECT WITH NEW CLEAN OUT. REPAIR/REPLACE DEFECTIVE PIPE AND ASSOCIATED FITTINGS - ALL NEW DWV PIPE AND FITTINGS WILL COMPLY WITH ONE OF THE REFERENCED ST
010-080735-00 | 010-N010B-14300 | 2020-09-11 | MMLSR2018677 |  | 0 | MLS SCOPE: REPLACEMENT OF A SINGLE FURNACE LICENSE NUMBER: H00300 ¦ SCOPE ITEM: FURNACES / AIR HANDLERS / RTUS LICENSE NUMBER: H00300 ¦ SCOPE ITEM: METAL CHIMNEYS / FLUES
010-080737-00 | 010-N010B-14500 | 2024-07-10 | PMLSR2428352 |  | 0 | MLS SCOPE: WATER HEATER REPLACEMENT
010-080738-00 | 010-N010B-14600 | 2024-02-07 | RSWDR2406376 |  | 28425 | REMOVE EXISTING 13 WINDOW(S), 0 DOOR(S) AND REPLACE WITH NEW. WORK TO COMPLY WITH RCO 612, RCO 308, AND RCO 113.6.1 WITH A U VALUE OF 0.35 OR BETTER.
010-080740-00 | 010-N010B-14800 | 2021-08-02 | MMLSR2130054 |  | 0 | MLS Scope: Replacement of a Single Furnace, A/C and/or Heat Pump License Number: H00374 ¦ Scope Item: furnaces / air handlers / RTUs
010-080744-00 | 010-N010B-15200 | 2021-09-28 | RSWDR2138448 |  | 3154 | Remove existing 4 window(s), 0 door(s) and replace with new. Work to comply with RCO 612, RCO 308, and RCO 113.6.1 with a U Value of 0.35 or Better.Windows Info: REPLACING 4 WINDOWS LIKE FOR LIKE
010-080744-00 | 010-N010B-15200 | 2019-10-24 | PMLSR1921808 |  | 0 | MLS SCOPE: WATER HEATER REPLACEMENT
010-080745-00 | 010-N010B-15300 | 2019-07-29 | MMLSR1914863 |  | 0 | MLS Scope: Replacement of a Single A/C Unit or Heat Pump License Number: H00381 ¦ Scope Item: air conditioning (including condensers, evaporators, compressors)
010-080749-00 | 010-N010B-16400 | 2020-10-10 | RSWDR2005147 |  | 3600 | REMOVE EXISTING 6 WINDOW(S), 0 DOOR(S) AND REPLACE WITH NEW. WORK TO COMPLY WITH RCO 612, RCO 308, AND RCO 113.6.1 WITH A U VALUE OF 0.35 OR BETTER.
010-080749-00 | 010-N010B-16400 | 2019-04-30 |  |  |  | PERCENT COMPLETE OF RG2
010-080749-00 | 010-N010B-16400 | 2021-08-31 | RSWDR2134609 |  | 2900 | Remove existing 4 window(s), 0 door(s) and replace with new. Work to comply with RCO 612, RCO 308, and RCO 113.6.1 with a U Value of 0.35 or Better.
010-080749-00 | 010-N010B-16400 | 2024-05-18 | RSWDR2420395 |  | 7940 | REMOVE EXISTING SHINGLE ROOF TO DECK AND REPLACE WITH NEW FELT UNDERLAYMENT, ICE BARRIER MEMBRANE AT EAVE, NECESSARY FLASHINGS, AND NEW ASPHALT SHINGLES. WORK TO COMPLY WITH RCO CHAPTER 9 & MANUFACTURE INSTALLATION INSTRUCTIONS.ROOF INFO: HOUSE ONLY
010-080752-00 | 010-N010B-16700 | 2021-05-18 | PMLSR2118126 |  | 0 | MLS Scope: Water Heater Replacement
010-080754-00 | 010-N010B-16900 | 2020-02-25 | PMLSR2004062 |  | 0 | MLS SCOPE: WATER HEATER REPLACEMENT
010-080756-00 | 010-N010B-17100 | 2024-03-20 | MMLSR2412009 |  | 0 | MLS SCOPE: REPLACEMENT OF A SINGLE FURNACE, A/C AND/OR HEAT PUMP LICENSE NUMBER: H00855 ¦ SCOPE ITEM: AIR CONDITIONING (INCLUDING CONDENSERS, EVAPORATORS, COMPRESSORS) LICENSE NUMBER: H00855 ¦ SCOPE ITEM: FURNACES / AIR HANDLERS / RTUS
010-080756-00 | 010-N010B-17100 | 2024-03-20 | MMLSR2412009 |  | 0 | MLS SCOPE: REPLACEMENT OF A SINGLE FURNACE, A/C AND/OR HEAT PUMP LICENSE NUMBER: H00855 ¦ SCOPE ITEM: AIR CONDITIONING (INCLUDING CONDENSERS, EVAPORATORS, COMPRESSORS) LICENSE NUMBER: H00855 ¦ SCOPE ITEM: FURNACES / AIR HANDLERS / RTUS
010-080757-00 | 010-N010B-17200 | 2019-11-06 | EMEPR1922852 |  | 0 | BUILDING PERMIT/PLAN REVIEW: ALTR1911742 BATHROOM GFI FAN
010-080757-00 | 010-N010B-17200 | 2019-10-07 | MMLSR1920337 |  | 0 | REPLACEMENT OF A SINGLE FURNACE, A/C AND/OR HEAT PUMP LICENSE NUMBER: H00852
010-080757-00 | 010-N010B-17200 | 2019-11-06 | PMEPR1922853 |  | 0 | BUILDING PERMIT/PLAN REVIEW: ALTR1911742 NEW PLUMBING VANITY SINK TOILET SHOWER
010-080757-00 | 010-N010B-17200 | 2019-10-07 | PMLSR1920341 |  | 0 | WATER HEATER REPLACEMENT
010-080757-00 | 010-N010B-17200 | 2019-11-06 | ALTR1911742 |  | 10000 | PLAN APPROVAL: FINAL REVIEWED FOR COMPLIANCE UNDER: 2019 RESIDENTIAL CODE OF OHIO USE/OCCUPANCY GROUP: 1, 2, 3 FAMILY DWELLING CONSTRUCTION TYPE: V-B DESCRIPTION OF WORK: ALTER A 2 STORY FRAMED, 1 FAMILY DWELLING BY INSTALLATION OF A FULL BATHRO
010-080761-00 | 010-N010B-17600 | 2020-06-07 | RSWDR2002337 |  | 1000 | REMOVE EXISTING 2 WINDOW(S), 0 DOOR(S) AND REPLACE WITH NEW. WORK TO COMPLY WITH RCO 612, RCO 308, AND RCO 113.6.1 WITH A U VALUE OF 0.35 OR BETTER.WINDOWS INFO: FRONT 1ST FLOOR
010-080768-00 | 010-M144-11600 | 2019-03-14 | RSWDR1900854 |  | 5750 | REMOVE EXISTING 20 WINDOW(S), 0 DOOR(S) AND REPLACE WITH NEW. WORK TO COMPLY WITH RCO 612, RCO 308, AND RCO 113.6.1 WITH A U VALUE OF 0.35 OR BETTER.WINDOWS INFO: REPLACE 20 WINDOWS WITH VINYL. SAME SIZE
010-080768-00 | 010-M144-11600 | 2022-05-24 | EMEPM2221105 |  | 0 | I'M SORRY I HIT SEND TOO EARLY. I THOUGHT THERE WAS ANOTHER PLACE TO ENTER IN EVERYTHING. WE WILL BE ADDING SMOKE DETECTORS AND THE TWO APARTMENTS KITCHEN AND BATHROOM GFI CIRCUITS PLACING THE EXISTING PANELS BUT NOT UPGRADING THE SERVICE REDEVISING
010-080768-00 | 010-M144-11600 | 2022-06-07 | MMEPR2223013 |  | 0 | 2 A/C ADD ON LICENSE NUMBER: H00714
010-080770-00 | 010-M144-13300 | 2023-06-15 |  |  |  | RECHECK 2024 FOR REAR ADDNS
010-080770-00 | 010-M144-13300 | 2019-09-06 | MMLSR1917918 |  | 0 | MLS SCOPE: REPLACEMENT OF A SINGLE FURNACE, A/C AND/OR HEAT PUMP LICENSE NUMBER: H00425 ¦ SCOPE ITEM: AIR CONDITIONING (INCLUDING CONDENSERS, EVAPORATORS, COMPRESSORS)
010-080770-00 | 010-M144-13300 | 2022-03-09 | ALTR2210166 |  | 50000 | PLAN APPROVAL: FINAL REVIEWED FOR COMPLIANCE UNDER: 2019 RESIDENTIAL CODE OF OHIO DESCRIPTION OF WORK: ALTER A 1.5 STORY FRAME, 1 FAMILY DWELLING RENOVATION TO INCLUDE NEW SHED ROOF DORMER TO REAR OF 2ND FLOOR ADDING NEW FULL BATHROOM, NEW BEDROO
010-080770-00 | 010-M144-13300 | 2022-06-29 | PMEPR2226383 |  | 0 | BUILDING PERMIT/PLAN REVIEW: ALTR2210166 INSTALL TOILET, LAV. AND SHOWER
010-080770-00 | 010-M144-13300 | 2019-03-11 | RSWDR1900787 |  | 3167 | REMOVE EXISTING 0 WINDOW(S), 1 DOOR(S) AND REPLACE WITH NEW. WORK TO COMPLY WITH RCO 612, RCO 308, AND RCO 113.6.1 WITH A U VALUE OF 0.35 OR BETTER.
010-080770-00 | 010-M144-13300 | 2022-06-27 | EMEPR2225920 |  | 0 | BUILDING PERMIT/PLAN REVIEW: ALTR2210166 WIRE A NEW BATHROOM AND BEDROOM ON THE 2ND FLOOR
010-080770-00 | 010-M144-13300 | 2022-08-02 | MMEPR2231262 |  | 0 | BUILDING PERMIT/PLAN REVIEW: ALTR2210166 INSTALL A DUCTLESS SYSTEM FOR THE ADDITION. 2 WALL UNITS AND ONE CONDENSER. LICENSE NUMBER: H00722 ¦ SCOPE ITEM: FURNACES / AIR HANDLERS / RTUS
010-080776-00 | 010-N010B-18800 | 2021-10-18 | MMLSR2141062 |  | 0 | MLS Scope: Replacement of a Single A/C Unit or Heat Pump License Number: H00150 ¦ Scope Item: air conditioning (including condensers, evaporators, compressors)
010-080777-00 | 010-N010B-18900 | 2019-06-05 | RSWDR1902683 |  | 10500 | REMOVE EXISTING EXTERIOR WALL COVERING SYSTEM AND REPLACE WITH NEW EXTERIOR SIDING OVER AN APPROVED WATER-RESISTIVE BARRIER. WORK TO COMPLY WITH RCO 703.
010-080777-00 | 010-N010B-18900 | 2022-10-07 | RSWDR2240301 |  | 6544 | REMOVE EXISTING SHINGLE ROOF TO DECK AND REPLACE WITH NEW FELT UNDERLAYMENT, ICE BARRIER MEMBRANE AT EAVE, NECESSARY FLASHINGS, AND NEW ASPHALT SHINGLES. WORK TO COMPLY WITH RCO CHAPTER 9 & MANUFACTURE INSTALLATION INSTRUCTIONS.
010-080777-00 | 010-N010B-18900 | 2022-10-05 | EMLSR2240039 |  | 0 | BUILDING PERMIT/PLAN REVIEW: PLEX2238137 MLS SCOPE: ELECTRIC FOR SOLAR PHOTOVOLTAIC (PV) SYSTEM
010-080778-00 | 010-N010B-19000 | 2023-01-03 | EMLSR2302154 |  | 0 | BUILDING PERMIT/PLAN REVIEW: PLEX2250172 MLS SCOPE: ELECTRIC FOR SOLAR PHOTOVOLTAIC (PV) SYSTEM
010-080778-00 | 010-N010B-19000 | 2023-01-09 | RSWDR2302721 |  | 4988 | REMOVE EXISTING SHINGLE ROOF TO DECK AND REPLACE WITH NEW FELT UNDERLAYMENT, ICE BARRIER MEMBRANE AT EAVE, NECESSARY FLASHINGS, AND NEW ASPHALT SHINGLES. WORK TO COMPLY WITH RCO CHAPTER 9 & MANUFACTURE INSTALLATION INSTRUCTIONS.ROOF INFO: ONLY RE-ROOFING
010-080778-00 | 010-N010B-19000 | 2024-09-13 | ALTR2437345 |  | 15000 | REVIEWED FOR COMPLIANCE UNDER: 2019 RESIDENTIAL CODE OF OHIO USE/OCCUPANCY GROUP: 1, 2, 3 FAMILY DWELLING CONSTRUCTION TYPE: V-B DESCRIPTION OF WORK: ALTER A 2 STORY FRAMED, 1 FAMILY DWELLING BY CONSTRUCTING A NEW CONCRETE PORCH WITH TURNDOWN SLAB
010-080782-00 | 010-N010B-19400 | 2023-07-29 |  |  |  | COMPLETION OF FLOORS 1-6 AND OCCUPANCY
010-080782-00 | 010-N010B-19400 | 2020-04-13 | EMEPR2007195 |  | 0 | REPLACE METER CAN AND OUTSIDE RISER
010-080782-00 | 010-N010B-19400 | 2022-01-17 | EMEPR2203644 |  | 0 | BUILDING PERMIT/PLAN REVIEW: ALTR2143516 REWIRE AS REQUIRED
010-080782-00 | 010-N010B-19400 | 2022-01-25 | MMEPR2204557 |  | 0 | BUILDING PERMIT/PLAN REVIEW: ALTR2143516 REPLACE FURNACE AND AC. ADD DUCTWORK TO SECOND FLOOR. 3 BATH FANS 1 DRYER EXHAUST LICENSE NUMBER: H00415 ¦ SCOPE ITEM: AIR CONDITIONING (INCLUDING CONDENSERS, EVAPORATORS, COMPRESSORS)
010-080782-00 | 010-N010B-19400 | 2021-12-27 | PMEPR2150271 |  | 0 | BUILDING PERMIT/PLAN REVIEW: ALTR2143516 INSTALLING: 4 SINKS, 2 SHOWERS, 1 KITCHEN SINK, 2 WASHING MACHINES, 1 DISHWASHER, 1 WATER HEATER, 1 GARDEN KEY
010-080782-00 | 010-N010B-19400 | 2022-12-28 | EMLSR2250962 |  | 0 | BUILDING PERMIT/PLAN REVIEW: PLEX2244084 MLS SCOPE: ELECTRIC FOR SOLAR PHOTOVOLTAIC (PV) SYSTEM
010-080782-00 | 010-N010B-19400 | 2021-11-02 | ALTR2143516 |  | 120000 | PLAN APPROVAL: FINAL REVIEWED FOR COMPLIANCE UNDER: 2019 RESIDENTIAL CODE OF OHIO USE/OCCUPANCY GROUP: 1, 2, 3 FAMILY DWELLING CONSTRUCTION TYPE: V-B DESCRIPTION OF WORK: ALTER A 2 STORY FRAMED, 1 FAMILY DWELLING: PROJECT SCOPE IS TO RENOVATE TH
010-080782-00 | 010-N010B-19400 | 2019-03-28 | DEMO1902749 |  | 1000 | DEMOLITION OF 361 SQ FT ACCESSORY STRUCTURE TO SINGLE FAMILY DWELLING LIVINGSTON AVENUE AC COMPLETION OF THE WORK DESCRIBED ON THIS PERMIT, INCLUDING ALL REQUIRED INSPECTIONS AND APPROVALS, WILL COMPLY BUILDING ORDER #UNSF1500020
010-080784-00 | 010-N010B-19600 | 2020-12-07 | MMLSR2025343 |  | 0 | MLS Scope: Replacement of a Single Furnace License Number: H00150 ¦ Scope Item: furnaces / air handlers / RTUs
010-080785-00 | 010-N010B-19700 | 2024-08-27 | MMEPR2434904 |  | 0 | WE WILL BE TYING IN TO EXISTING GAS LINE NEAR THE FURNACE AND RUNNING 3/8 ACR COPPER APP 6 FT UP TO EXISTING FIREPLACE AND INSTALLING A VENT FREE NATURAL GAS LOGSET. ALSO WE WILL TIE IN TO EXISTING GAS LINE NEAR THE HOT WATER TANK AND RUN 1/2 ACR COPPER
010-080786-00 | 010-N010B-19800 | 2024-06-17 | RSWDR2424871 |  | 23250 | REMOVE EXISTING SHINGLE ROOF TO DECK AND REPLACE WITH NEW FELT UNDERLAYMENT, ICE BARRIER MEMBRANE AT EAVE, NECESSARY FLASHINGS, AND NEW ASPHALT SHINGLES. WORK TO COMPLY WITH RCO CHAPTER 9 & MANUFACTURE INSTALLATION INSTRUCTIONS.
010-080788-00 | 010-N010B-20800 | 2023-11-02 | MMLSR2346678 |  | 0 | MLS SCOPE: REPLACEMENT OF A SINGLE FURNACE LICENSE NUMBER: H00150 ¦ SCOPE ITEM: FURNACES / AIR HANDLERS / RTUS
010-080789-00 | 010-N010B-20900 | 2024-04-02 | EMEPR2413797 |  | 0 | INSTALLATION OF A 14KW HOME STANDBY GENERATOR WITH A 100 AMP AUTOMATIC TRANSFER SWITCH. LOAD CALCULATIONS DUE AT TIME OF INSPECTION.
010-080789-00 | 010-N010B-20900 | 2024-04-02 | MMEPR2413798 |  | 0 | INSTALLATION OF 30 FEET, 1-INCH BLACK IRON PIPING, FROM NATURAL GAS METER TO HOME STANDBY GENERATOR, ALL OUTSIDE AND ABOVEGROUND. LICENSE NUMBER: P00723 ¦ SCOPE ITEM: FUEL GAS OR LP GAS
010-080790-00 | 010-N010B-21000 | 2019-04-01 | MMEPR1906071 |  | 0 | INSTALLING 95% EFF. FURNACE AND AIR CONDITIONER. 4 DUCT RUNS WITH SHORT TRUNK LINE. DUCT TO FIRST FLOOR ONLY. SECOND FLOOR HAS EXISTING HYDRONIC BOILER SYSTEM HEAT. CUSTOMER ONLY WANTS CENTRAL AIR TO THE FIRST FLOOR ONLY FOR AIR COOLING PURPOSES AND COOL
010-080790-00 | 010-N010B-21000 | 2019-11-18 | MMLSR1923837 |  | 0 | MLS SCOPE: REPLACEMENT OF A SINGLE A/C UNIT OR HEAT PUMP LICENSE NUMBER: H00140 ¦ SCOPE ITEM: HEAT PUMPS / GROUND SOURCE HEAT PUMPS
010-080793-00 | 010-N010B-21300 | 2019-11-01 | MMLSR1922456 |  | 0 | MLS SCOPE: REPLACEMENT OF A SINGLE FURNACE LICENSE NUMBER: H00402 ¦ SCOPE ITEM: FURNACES / AIR HANDLERS / RTUS
010-080797-00 | 010-N010B-21700 | 2024-09-30 | RSWDR2439438 |  | 3282 | REMOVE EXISTING SHINGLE ROOF TO DECK AND REPLACE WITH NEW FELT UNDERLAYMENT, ICE BARRIER MEMBRANE AT EAVE, NECESSARY FLASHINGS, AND NEW ASPHALT SHINGLES. WORK TO COMPLY WITH RCO CHAPTER 9 & MANUFACTURE INSTALLATION INSTRUCTIONS.ROOF INFO: SHINGLE TEAR OF
010-080799-00 | 010-N010B-21900 | 2023-04-05 | MMLSR2314240 |  | 0 | MLS Scope: Replacement of a Single Furnace License Number: H01005 ¦ Scope Item: furnaces / air handlers / RTUs
010-080801-00 | 010-N010B-22100 | 2022-08-15 | RSWDR2233007 |  | 8138 | REMOVE EXISTING 5 WINDOW(S), 1 DOOR(S) AND REPLACE WITH NEW. WORK TO COMPLY WITH RCO 612, RCO 308, AND RCO 113.6.1 WITH A U VALUE OF 0.35 OR BETTER.WINDOWS INFO: REMOVE AND REPLACE 5 WINDOWS LIKE FOR LIKE DOORS INFO: REMOVE AND REPLACE 1 PATIO DOOR LIKE
010-080806-00 | 010-N010B-22500 | 2020-08-05 | MMLSM2015826 |  | 0 | MLS SCOPE: REPLACEMENT OF A SINGLE FURNACE LICENSE NUMBER: H00300 ¦ SCOPE ITEM: FURNACES / AIR HANDLERS / RTUS
010-080811-00 | 010-N010B-22800 | 2021-04-22 | PMLSR2114549 |  | 0 | MLS Scope: Water Heater Replacement
010-080811-00 | 010-N010B-22800 | 2021-04-21 | PMEPR2114281 |  | 0 | Replace defective cast iron pipe and associated fittings for bathroom group located above kitchen area, including tub waste and overflow and stack from below 2nd floor to the basement. All new DWV pipe and fittings will comply with one of the referenced
010-080812-00 | 010-N010B-22900 | 2023-07-13 | EMEPR2328988 |  | 0 | New and updated grounding system New 200 amp panel
010-080818-00 | 010-N010B-23500 | 2022-05-24 | EMEPR2221032 |  | 0 | CHANGING METER AND WIRE
010-080820-00 | 010-N010B-23700 | 2023-05-02 | EMEPR2318247 |  | 0 | Replace service cable from SEU to SER, run is about 20 feet. Install an emergency disconnect for service, update grounding
010-080820-00 | 010-N010B-23700 | 2019-11-07 | MMLSR1922953 |  | 0 | MLS Scope: Replacement of a Single Furnace License Number: H00300 ¦ Scope Item: furnaces / air handlers / RTUs
010-080820-00 | 010-N010B-23700 | 2019-09-05 | PMLSR1917793 |  | 0 | MLS Scope: Water Heater Replacement
010-080821-00 | 010-N010B-23800 | 2020-09-26 | MMLSR2019928 |  | 0 | MLS SCOPE: REPLACEMENT OF A SINGLE FURNACE, A/C AND/OR HEAT PUMP LICENSE NUMBER: H00124 ¦ SCOPE ITEM: AIR CONDITIONING (INCLUDING CONDENSERS, EVAPORATORS, COMPRESSORS)
010-080821-00 | 010-N010B-23800 | 2021-10-20 |  | 1104 |  | CHK FOR NEW CONST
010-080823-00 | 010-N010B-24000 | 2019-02-11 | RSWDR1900431 |  | 9500 | Remove existing 0 window(s), 1 door(s) and replace with new. Work to comply with RCO 612, RCO 308, and RCO 113.6.1 with a U Value of 0.35 or Better. Doors Info: REPLACE EXISTING FRONT DOOR WITH NEW-SAME SIZE Remove existing exterior wall covering syste
010-080824-00 | 010-N010B-24100 | 2023-11-06 | EMEPR2347139 |  | 0 | RELOCATE EXISTING 100A PANEL TO LAUNDRY ROOM NEXT DOOR
010-080825-00 | 010-N010B-24200 | 2022-04-15 | MMLSR2215526 |  | 0 | MLS SCOPE: REPLACEMENT OF A SINGLE A/C UNIT OR HEAT PUMP LICENSE NUMBER: H00425 ¦ SCOPE ITEM: AIR CONDITIONING (INCLUDING CONDENSERS, EVAPORATORS, COMPRESSORS)
010-080828-00 | 010-N010B-25300 | 2023-04-14 | MMEPR2315590 |  | 0 | FURNACE AND AC REPLACEMENT LICENSE NUMBER: H01072 ¦ SCOPE ITEM: FURNACES / AIR HANDLERS / RTUS
010-080828-00 | 010-N010B-25300 | 2023-04-14 | PMEPR2315713 |  | 0 | REPAIR/REPLACE DEFECTIVE PIPE AND ASSOCIATED FITTINGS - ALL NEW DWV PIPE AND FITTINGS WILL COMPLY WITH ONE OF THE REFERENCED STANDARDS LISTED IN OPC TABLE 702.1, TABLE 702.2, AND 702.4 AS APPLICABLE. FINAL PLUMBING INSPECTION REQUIRED.
010-080829-00 | 010-N010B-25400 | 2023-04-18 | PMLSR2316029 |  | 0 | MLS Scope: Water Heater Replacement
010-080829-00 | 010-N010B-25400 | 2019-06-03 | MMLSR1910497 |  | 0 | MLS Scope: Replacement of a Single A/C Unit or Heat Pump License Number: H00150 ¦ Scope Item: air conditioning (including condensers, evaporators, compressors)
010-080835-00 | 010-N010B-26000 | 2021-09-01 | RSWDR2134696 |  | 8600 | Remove existing exterior wall covering system and replace with new exterior siding over an approved water-resistive barrier. Work to comply with RCO 703. Remove existing shingle roof to deck and replace with new felt underlayment, ice barrier membrane
010-080839-00 | 010-N010B-26400 | 2019-02-07 |  |  |  | COMPL OF REMOD
010-080842-00 | 010-N010B-26700 | 2021-07-21 |  |  |  | RECK FOR TOT INT/EXT REHAB
010-080843-00 | 010-N010B-26800 | 2024-11-19 | MMLSR2445868 |  | 0 | MLS SCOPE: REPLACEMENT OF A SINGLE FURNACE LICENSE NUMBER: H01072 ¦ SCOPE ITEM: FURNACES / AIR HANDLERS / RTUS
010-080844-00 | 010-N010B-26900 | 2024-01-23 | MMLSR2404384 |  | 0 | MLS SCOPE: REPLACEMENT OF A SINGLE FURNACE LICENSE NUMBER: H00286 ¦ SCOPE ITEM: FURNACES / AIR HANDLERS / RTUS
010-080845-00 | 010-N010B-27000 | 2022-12-22 | EMEPR2250632 |  | 0 | BUILDING PERMIT/PLAN REVIEW: ALTR2250595 INSTALL ELECTRIC OUTLET IN BASEMENT FOR SUMP PUMP
010-080845-00 | 010-N010B-27000 | 2022-12-22 | ALTR2250595 |  | 6800 | PLAN APPROVAL: FINAL REVIEWED FOR COMPLIANCE UNDER: 2019 RESIDENTIAL CODE OF OHIO USE/OCCUPANCY GROUP: 1, 2, 3 FAMILY DWELLING CONSTRUCTION TYPE: V-B DESCRIPTION OF WORK: ALTER A 2 STORY FRAMED, 1 FAMILY DWELLING BY INSTALLING 0 CARBON FIBER STRI
010-080850-00 | 010-N010B-27500 | 2024-10-21 | RSWDR2442164 |  | 10000 | REMOVE EXISTING 13 WINDOW(S), 0 DOOR(S) AND REPLACE WITH NEW. WORK TO COMPLY WITH RCO 612, RCO 308, AND RCO 113.6.1 WITH A U VALUE OF 0.35 OR BETTER. WINDOWS INFO: MAIN STRUCTURE. REMOVE EXISTING EXTERIOR WALL COVERING SYSTEM AND REPLACE WITH NEW EXTERI
010-080853-00 | 010-N010B-27800 | 2024-09-20 | PMLSR2438282 |  | 0 | MLS SCOPE: GAS WATER HEATER REPLACEMENT
010-080853-00 | 010-N010B-27800 | 2024-09-20 | MMLSR2438281 |  | 0 | MLS SCOPE: REPLACEMENT OF A SINGLE FURNACE, A/C AND/OR HEAT PUMP LICENSE NUMBER: H01005 ¦ SCOPE ITEM: AIR CONDITIONING (INCLUDING CONDENSERS, EVAPORATORS, COMPRESSORS)
010-080853-00 | 010-N010B-27800 | 2020-01-16 | PMEPR2001144 |  | 0 | REPLACING APROX. 20 FEET OF UNDERGROUND BUILDING DRAIN. REPLACE FLOOR DRAINS. CONNECT TO EXISTING SANITARY STACK AND BRANCH LINES. REPLACE USING PVC PIPING MATERIAL.
010-080853-00 | 010-N010B-27800 | 2023-06-27 | RSWDR2326650 |  | 6000 | Remove existing shingle roof to deck and replace with new felt underlayment, ice barrier membrane at eave, necessary flashings, and new asphalt shingles. Work to comply with RCO chapter 9 & Manufacture installation instructions.Roof Info: Residential roo
010-080853-00 | 010-N010B-27800 | 2019-09-11 | DECKR1909490 |  | 6800 | PLAN APPROVAL: FINAL REVIEWED FOR COMPLIANCE UNDER: 2019 RESIDENTIAL CODE OF OHIO USE/OCCUPANCY GROUP: 1, 2, 3 FAMILY DWELLING CONSTRUCTION TYPE: V-B DESCRIPTION OF WORK: ALTER A 1 STORY FRAMED, 1 FAMILY DWELLING BY BUILDING A 76’ FREE-STANDING
010-080855-00 | 010-N010B-28000 | 2024-11-25 | RSWDR2446563 |  | 15000 | REMOVE EXISTING 11 WINDOW(S), 0 DOOR(S) AND REPLACE WITH NEW. WORK TO COMPLY WITH RCO 612, RCO 308, AND RCO 113.6.1 WITH A U VALUE OF 0.35 OR BETTER.WINDOWS INFO: REMOVE 11 DOUBLE HUNG WINDOWS AND REPLACE WITH NEW. NO STRUCTURAL CHANGES TO OPENING REQUI
010-080858-00 | 010-N010B-28300 | 2022-03-25 | MMLSR2212583 |  | 0 | MLS SCOPE: REPLACEMENT OF A SINGLE FURNACE LICENSE NUMBER: H00425 ¦ SCOPE ITEM: FURNACES / AIR HANDLERS / RTUS
010-080858-00 | 010-N010B-28300 | 2022-02-15 | RSWDR2207381 |  | 10824 | REMOVE EXISTING SHINGLE ROOF TO DECK AND REPLACE WITH NEW FELT UNDERLAYMENT, ICE BARRIER MEMBRANE AT EAVE, NECESSARY FLASHINGS, AND NEW ASPHALT SHINGLES. WORK TO COMPLY WITH RCO CHAPTER 9 & MANUFACTURE INSTALLATION INSTRUCTIONS.ROOF INFO: SHINGLE TEAR OF
010-080860-00 | 010-N010B-28500 | 2021-12-21 | ALTR2149880 |  | 20000 | PLAN APPROVAL: FINAL REVIEWED FOR COMPLIANCE UNDER: 2019 RESIDENTIAL CODE OF OHIO USE/OCCUPANCY GROUP: 1, 2, 3 FAMILY DWELLING CONSTRUCTION TYPE: V-B DESCRIPTION OF WORK: ALTER A 1 STORY FRAMED, 1 FAMILY DWELLING BY BUILDING A 20X20 DETACHED GAR
010-080863-00 | 010-N010B-28800 | 2024-10-14 | RSWDR2441318 |  | 2789 | REMOVE EXISTING 2 WINDOW(S), 0 DOOR(S) AND REPLACE WITH NEW. WORK TO COMPLY WITH RCO 612, RCO 308, AND RCO 113.6.1 WITH A U VALUE OF 0.35 OR BETTER.WINDOWS INFO: REMOVE 2 DOUBLE HUNG WINDOWS AND REPLACE WITH NEW. NO STRUCTURAL CHANGES TO OPENING REQUIRED
010-080865-00 | 010-N010B-29000 | 2024-04-08 | RSWDR2414409 |  | 11000 | REMOVE EXISTING SHINGLE ROOF TO DECK AND REPLACE WITH NEW FELT UNDERLAYMENT, ICE BARRIER MEMBRANE AT EAVE, NECESSARY FLASHINGS, AND NEW ASPHALT SHINGLES. WORK TO COMPLY WITH RCO CHAPTER 9 & MANUFACTURE INSTALLATION INSTRUCTIONS.ROOF INFO: REMOVE AND REPL
010-080865-00 | 010-N010B-29000 | 2024-04-24 | RSWDR2416715 |  | 1075 | REMOVE EXISTING 1 WINDOW(S), 0 DOOR(S) AND REPLACE WITH NEW. WORK TO COMPLY WITH RCO 612, RCO 308, AND RCO 113.6.1 WITH A U VALUE OF 0.35 OR BETTER.
010-080865-00 | 010-N010B-29000 | 2020-10-15 | RSWDR2005275 |  | 1676 | REMOVE EXISTING 0 WINDOW(S), 1 DOOR(S) AND REPLACE WITH NEW. WORK TO COMPLY WITH RCO 612, RCO 308, AND RCO 113.6.1 WITH A U VALUE OF 0.35 OR BETTER. DOORS INFO: REMOVE AND REPLACE SIDE DOOR
010-080865-00 | 010-N010B-29000 | 2021-11-01 | MMLSR2143265 |  | 0 | MLS SCOPE: REPLACEMENT OF A SINGLE FURNACE LICENSE NUMBER: H00150 ¦ SCOPE ITEM: FURNACES / AIR HANDLERS / RTUS
010-080869-00 | 010-N010B-29400 | 2023-09-01 | RSWDR2337469 |  | 2000 | REMOVE EXISTING EXTERIOR WALL COVERING SYSTEM AND REPLACE WITH NEW EXTERIOR SIDING OVER AN APPROVED WATER-RESISTIVE BARRIER. WORK TO COMPLY WITH RCO 703. REMOVE EXISTING SHINGLE ROOF TO DECK AND REPLACE WITH NEW FELT UNDERLAYMENT, ICE BARRIER MEMBRANE
010-080872-00 | 010-N010B-29700 | 2024-05-01 | EMLSR2417754 |  | 0 | MLS Scope: Temporary/Freestanding Service (up to 200 Amps during construction)
010-080872-00 | 010-N010B-29700 | 2024-05-08 | MMEPR2418684 |  | 0 | Building Permit/Plan Review: NEWR2333268 NEW GAS LINES License Number: P00556 ¦ Scope Item: fuel gas or LP gas
010-080872-00 | 010-N010B-29700 | 2024-05-29 | MMEPR2421825 |  | 0 | Building Permit/Plan Review: NEWR2333268 NEW BUILD COMPLETE HVAC INSTALLATION License Number: H00846 ¦ Scope Item: furnaces / air handlers / RTUs
010-080872-00 | 010-N010B-29700 | 2024-03-22 |  |  | 200000 | DWLG INCL 2 BR 2 BATH FULL SLAB + DET GAR
010-080872-00 | 010-N010B-29700 | 2024-05-08 | EMEPR2418729 |  | 0 | Building Permit/Plan Review: NEWR2333268 ROUGH AND FINISH WIRE ELECTRICALLY TO CODE, INSTALL PERM SERVICE
010-080872-00 | 010-N010B-29700 | 2024-05-08 | PMEPR2418682 |  | 0 | Building Permit/Plan Review: NEWR2333268 NEW PLUMBING
010-080872-00 | 010-N010B-29700 | 2023-08-07 | NEWR2333268 |  | 200000 | PLAN APPROVAL: FINAL REVIEWED FOR COMPLIANCE UNDER: 2019 RESIDENTIAL CODE OF OHIO DESCRIPTION OF WORK: BUILD A 2 STORY FRAME, 1 FAMILY DWELLING FULL SLAB, 2 BEDROOMS, 2.5 BATHROOMS, 2ND FLOOR LAUNDRY. 20’X 22’ DETACHED 2-CAR GARAGE TO THE REAR OF
010-080875-00 | 010-N010B-30000 | 2024-06-07 | MMLSR2423540 |  | 0 | MLS SCOPE: REPLACEMENT OF A SINGLE A/C UNIT OR HEAT PUMP LICENSE NUMBER: H00951 ¦ SCOPE ITEM: AIR CONDITIONING (INCLUDING CONDENSERS, EVAPORATORS, COMPRESSORS)
010-080878-00 | 010-N010B-25000 | 2019-01-31 | MMLSR1902042 |  | 0 | MLS Scope: Replacement of a Single Furnace, A/C and/or Heat Pump License Number: H00150 ¦ Scope Item: furnaces / air handlers / RTUs
010-080881-00 | 010-N010B-24700 | 2019-08-07 | MMEPR1915740 |  | 0 | GAS LINE TO FURNACE & STOVE LICENSE NUMBER: H00610
010-080881-00 | 010-N010B-24700 | 2019-08-02 | RSWDR1903871 |  | 6500 | REMOVE EXISTING 5 WINDOW(S), 3 DOOR(S) AND REPLACE WITH NEW. WORK TO COMPLY WITH RCO 612, RCO 308, AND RCO 113.6.1 WITH A U VALUE OF 0.35 OR BETTER. REMOVE EXISTING SHINGLE ROOF TO DECK AND REPLACE WITH NEW FELT UNDERLAYMENT, ICE BARRIER MEMBRANE AT E
010-080883-00 | 010-N010B-24500 | 2022-02-25 | MMEPR2208672 |  | 0 | INSTALLING HEATING AND COOLING GAS PIPING LICENSE NUMBER: HO9999
010-080883-00 | 010-N010B-24500 | 2021-12-23 | ALTR2150204 |  | 60000 | FINAL 2019 RESIDENTIAL CODE OF OHIO 1, 2, 3 FAMILY DWELLING V-B ALTER A 2 STORY FRAMED, 1 FAMILY DWELLING BY PERFORMING ALTERATIONS. WORK WILL INCLUDE NEW INSULATION AND DRYWALL, NEW BATHROOM ON THE FIRST FLOOR. M/E/P SYSTEMS WILL BE UPDATED THRO
010-080883-00 | 010-N010B-24500 | 2022-07-13 |  |  |  | RECK 2023 FOR TOTAL REHAB
010-080883-00 | 010-N010B-24500 | 2022-01-04 | EMEPR2202155 |  | 0 | BUILDING PERMIT/PLAN REVIEW: ALTR2150204 REWIRE HOUSE TO CODE. NEW SERVICE GROUND SERVICE SERVICE TO CODE. CC
010-080883-00 | 010-N010B-24500 | 2021-12-07 | RSWDR2148135 |  | 10000 | REMOVE EXISTING 16 WINDOW(S), 3 DOOR(S) AND REPLACE WITH NEW. WORK TO COMPLY WITH RCO 612, RCO 308, AND RCO 113.6.1 WITH A U VALUE OF 0.35 OR BETTER.
010-080883-00 | 010-N010B-24500 | 2021-05-25 |  |  |  | RECHECK FOR REMOD + DEMO
010-080883-00 | 010-N010B-24500 | 2021-12-27 | PMEPR2150323 |  | 0 | BUILDING PERMIT/PLAN REVIEW: ALTR2150204 REPLUMB OF KITCHEN & BATH
010-080883-00 | 010-N010B-24500 | 2019-01-29 |  |  |  | ELECTRICAL UPDATES
010-080883-00 | 010-N010B-24500 | 2019-09-14 |  |  |  | DEMO/REHAB
010-080887-00 | 010-N010B-20500 | 2023-01-23 | MMLSR2304626 |  | 0 | MLS SCOPE: REPLACEMENT OF A SINGLE FURNACE, A/C AND/OR HEAT PUMP LICENSE NUMBER: H01127 ¦ SCOPE ITEM: AIR CONDITIONING (INCLUDING CONDENSERS, EVAPORATORS, COMPRESSORS) LICENSE NUMBER: H01127 ¦ SCOPE ITEM: FURNACES / AIR HANDLERS / RTUS
010-080887-00 | 010-N010B-20500 | 2021-01-16 | RSWDR2100132 |  | 4950 | Remove existing shingle roof to deck and replace with new felt underlayment, ice barrier membrane at eave, necessary flashings, and new asphalt shingles. Work to comply with RCO chapter 9 & Manufacture installation instructions.
010-080887-00 | 010-N010B-20500 | 2023-06-08 | EMEPR2323875 |  | 0 | REPLACEMENT OF EXISTING 100 AMP PANEL
010-080887-00 | 010-N010B-20500 | 2023-01-23 | PMLSR2304621 |  | 0 | MLS SCOPE: WATER HEATER REPLACEMENT
010-080893-00 | 010-N010B-19900 | 2019-11-20 | MMLSR1924085 |  | 0 | MLS SCOPE: REPLACEMENT OF A SINGLE FURNACE, A/C AND/OR HEAT PUMP LICENSE NUMBER: H00240 ¦ SCOPE ITEM: AIR CONDITIONING (INCLUDING CONDENSERS, EVAPORATORS, COMPRESSORS)
010-080894-00 | 010-N010B-16000 | 2022-07-08 | EMEPR2227601 |  | 0 | BUILDING PERMIT/PLAN REVIEW: ALTR2227587 BUILDING PERMIT/PLAN REVIEW: ALTR2227587 THIS HOUSE HAS RENOVATED AND PASSED ROUGHT HVAC, ELECTRIC, PLUMBING, FRAMING AND INSULATION BY CITY OF COLUMBUS. NEEDS FINAL INSPECTION EXPIRED PERMIT EMEPR1819343 (RBL
010-080894-00 | 010-N010B-16000 | 2019-01-29 |  |  |  | INT/EXT REHAB
010-080894-00 | 010-N010B-16000 | 2022-07-08 | PMEPR2227595 |  | 0 | BUILDING PERMIT/PLAN REVIEW: ALTR2227587 THIS HOUSE HAS RENOVATED AND PASSED ROUGHT HVAC, ELECTRIC, PLUMBING, FRAMING AND INSULATION BY CITY OF COLUMBUS. NEEDS FINAL INSPECTION EXPIRED PERMIT PMEPR1718761 (RBLD1712230)
010-080894-00 | 010-N010B-16000 | 2022-07-08 | ALTR2227587 |  | 21000 | PLAN APPROVAL: FINAL REVIEWED FOR COMPLIANCE UNDER: 2019 RESIDENTIAL CODE OF OHIO USE/OCCUPANCY GROUP: 1, 2, 3 FAMILY DWELLING CONSTRUCTION TYPE: V-B DESCRIPTION OF WORK: REVISION 4/15/2019 TO INSTALL NEW LVL TO SUPPORT WALL OPENING PER ENGINEER
010-080894-00 | 010-N010B-16000 | 2022-07-08 | MMEPR2227598 |  | 0 | BUILDING PERMIT/PLAN REVIEW: ALTR2227587 BUILDING PERMIT/PLAN REVIEW: ALTR2227587 THIS HOUSE HAS RENOVATED AND PASSED ROUGHT HVAC, ELECTRIC, PLUMBING, FRAMING AND INSULATION BY CITY OF COLUMBUS. NEEDS FINAL INSPECTION EXPIRED PERMIT MMEPR1724163 (RBL
010-080895-00 | 010-N010B-15900 | 2020-09-22 | RSWDR2004775 |  | 12000 | REMOVE EXISTING 16 WINDOW(S), 8 DOOR(S) AND REPLACE WITH NEW. WORK TO COMPLY WITH RCO 612, RCO 308, AND RCO 113.6.1 WITH A U VALUE OF 0.35 OR BETTER.
010-080899-00 | 010-N010B-15600 | 2024-11-01 | RSWDR2443814 |  | 5874 | REMOVE EXISTING 4 WINDOW(S), 0 DOOR(S) AND REPLACE WITH NEW. WORK TO COMPLY WITH RCO 612, RCO 308, AND RCO 113.6.1 WITH A U VALUE OF 0.35 OR BETTER.
010-080904-00 | 010-N010B-11800 | 2023-08-23 | MMLSR2335985 |  | 0 | MLS Scope: Replacement of a Single Furnace, A/C and/or Heat Pump License Number: H01163 ¦ Scope Item: air conditioning (including condensers, evaporators, compressors)
010-080905-00 | 010-N010B-11700 | 2023-04-25 | PMLSR2317157 |  | 0 | MLS Scope: Water Heater Replacement
010-080905-00 | 010-N010B-11700 | 2020-06-26 | RSWDR2002802 |  | 4000 | REMOVE EXISTING SHINGLE ROOF TO DECK AND REPLACE WITH NEW FELT UNDERLAYMENT, ICE BARRIER MEMBRANE AT EAVE, NECESSARY FLASHINGS, AND NEW ASPHALT SHINGLES. WORK TO COMPLY WITH RCO CHAPTER 9 & MANUFACTURE INSTALLATION INSTRUCTIONS.
010-080911-00 | 010-N010B-09100 | 2019-08-21 | RSWDR1904222 |  | 12800 | REMOVE EXISTING SHINGLE ROOF TO DECK AND REPLACE WITH NEW FELT UNDERLAYMENT, ICE BARRIER MEMBRANE AT EAVE, NECESSARY FLASHINGS, AND NEW ASPHALT SHINGLES. WORK TO COMPLY WITH RCO CHAPTER 9 & MANUFACTURE INSTALLATION INSTRUCTIONS.
010-080912-00 | 010-N010B-09000 | 2022-11-25 | RSWDR2247082 |  | 14000 | Remove existing 11 window(s), 0 door(s) and replace with new. Work to comply with RCO 612, RCO 308, and RCO 113.6.1 with a U Value of 0.35 or Better.
010-080915-00 | 010-N128A-13300 | 2019-01-01 |  | REVI
010-080915-00 | 010-N128A-13300 | 2019-01-01 |  |  |  | SPL_NWP_VD
010-080915-00 | 010-N128A-13300 | 2019-01-01 |  |  |  | SPL/NWP/VD
010-080916-00 | 010-N010B-08700 | 2022-11-18 | MMEPR2246449 |  | 0 | Ran approx 20 ft 1 black iron pipe from furnace outside for Columbia Gas to install meter set License Number: H00951 ¦ Scope Item: fuel gas or LP gas
010-080920-00 | 010-N010B-06200 | 2021-02-02 | PMLSR2103802 |  | 0 | MLS Scope: Water Heater Replacement
010-080926-00 | 010-N010B-03400 | 2021-05-10 | RSWDR2116795 |  | 9100 | Remove existing shingle roof to deck and replace with new felt underlayment, ice barrier membrane at eave, necessary flashings, and new asphalt shingles. Work to comply with RCO chapter 9 & Manufacture installation instructions.
010-080926-00 | 010-N010B-03400 | 2023-09-11 | MMLSR2338553 |  | 0 | MLS Scope: Replacement of a Single A/C Unit or Heat Pump License Number: H00056 ¦ Scope Item: air conditioning (including condensers, evaporators, compressors)
010-080927-00 | 010-N010B-03300 | 2021-05-07 | RSWDR2116645 |  | 7441 | Remove existing shingle roof to deck and replace with new felt underlayment, ice barrier membrane at eave, necessary flashings, and new asphalt shingles. Work to comply with RCO chapter 9 & Manufacture installation instructions.Roof Info: Shingle tear of
010-080928-00 | 010-N010B-03200 | 2020-02-04 | MMLSR2002557 |  | 0 | MLS SCOPE: REPLACEMENT OF A SINGLE FURNACE LICENSE NUMBER: H00014 ¦ SCOPE ITEM: FURNACES / AIR HANDLERS / RTUS
010-080929-00 | 010-N010B-03100 | 2021-01-28 | PMLSR2103230 |  | 0 | MLS Scope: Water Heater Replacement
010-080930-00 | 010-N010B-03000 | 2022-12-01 | PMLSR2247913 |  | 0 | MLS Scope: Water Heater Replacement
010-080931-00 | 010-N010B-02900 | 2020-08-11 | MMLSR2016306 |  | 0 | MLS SCOPE: REPLACEMENT OF A SINGLE A/C UNIT OR HEAT PUMP LICENSE NUMBER: H00150 ¦ SCOPE ITEM: AIR CONDITIONING (INCLUDING CONDENSERS, EVAPORATORS, COMPRESSORS)
010-080931-00 | 010-N010B-02900 | 2023-07-27 | RSWDR2331310 |  | 4013 | Remove existing shingle roof to deck and replace with new felt underlayment, ice barrier membrane at eave, necessary flashings, and new asphalt shingles. Work to comply with RCO chapter 9 & Manufacture installation instructions.Roof Info: Shingle tear of
010-080931-00 | 010-N010B-02900 | 2022-09-20 | PMLSR2237801 |  | 0 | MLS SCOPE: WATER HEATER REPLACEMENT
010-080931-00 | 010-N010B-02900 | 2024-03-18 | RSWDR2411667 |  | 4624 | REMOVE EXISTING 6 WINDOW(S), 0 DOOR(S) AND REPLACE WITH NEW. WORK TO COMPLY WITH RCO 612, RCO 308, AND RCO 113.6.1 WITH A U VALUE OF 0.35 OR BETTER.
010-080937-00 | 010-N010B-00100 | 2023-01-17 | RSWDR2303796 |  | 9932 | Remove existing 8 window(s), 0 door(s) and replace with new. Work to comply with RCO 612, RCO 308, and RCO 113.6.1 with a U Value of 0.35 or Better.Windows Info: Installing eight replacement windows the same size as the existing windows. Ther is no addi
010-080940-00 | 010-N010B-00700 | 2020-01-03 |  |  |  | REMODEL COMPLETION
010-080940-00 | 010-N010B-00700 | 2021-01-19 | MMEPR2101269 |  | 0 | install new gas line License Number: H00640 ¦ Scope Item: fuel gas or LP gas
010-080940-00 | 010-N010B-00700 | 2019-07-15 | RSWDR1903481 |  | 15500 | REMOVE EXISTING 20 WINDOW(S), 3 DOOR(S) AND REPLACE WITH NEW. WORK TO COMPLY WITH RCO 612, RCO 308, AND RCO 113.6.1 WITH A U VALUE OF 0.35 OR BETTER. WINDOWS INFO: ALL WINDOWS. DOORS INFO: FRONT, BACK, SIDE. REMOVE EXISTING EXTERIOR WALL COVERING SYSTE
010-080942-00 | 010-N010B-00900 | 2023-02-27 | PMEPR2309146 |  | 0 | INSTALL 10 FT OF 2IN AND 3 IN PVC FOR BATHROOM. INSTALL UP TO 18FT OF 1 1/2IN PVC FOR VENT INTO ATTIC THIS IS FOR THE UPSTAIRS BATHROOM
010-080942-00 | 010-N010B-00900 | 2021-03-15 | ALTR2108967 |  | 30000 | PLAN APPROVAL: FINAL REVIEWED FOR COMPLIANCE UNDER: 2019 RESIDENTIAL CODE OF OHIO USE/OCCUPANCY GROUP: 1, 2, 3 FAMILY DWELLING CONSTRUCTION TYPE: V-B DESCRIPTION OF WORK: ALTER A 2 STORY FRAMED, 1 FAMILY DWELLING BY RENOVATING INTERIOR OF HOME.
010-080942-00 | 010-N010B-00900 | 2021-06-10 | EMEPR2121921 |  | 0 | BUILDING PERMIT/PLAN REVIEW: ALTR2108967 WIRE HOUSE TO CODE PER NEC BUILDING DEPT RECOMMENDATIONS & PRIOR CITY INSPECTIONS COMPLETION OF THE WORK DESCRIBED ON THIS PERMIT DOES NOT COMPLY BUILDING ORDER #VIOL2100005 OR ANY OTHER BUILDING ORDER ASSO
010-080942-00 | 010-N010B-00900 | 2021-06-10 | MMEPR2121923 |  | 0 | BUILDING PERMIT/PLAN REVIEW: ALTR2108967 REPLACE EXISTING HVAC EQUIPMENT SEAL DUCT AND MAKE HVAC SYSTEM CODE COMPLIANT LICENSE NUMBER: H00620 COMPLETION OF THE WORK DESCRIBED ON THIS PERMIT DOES NOT COMPLY BUILDING ORDER #VIOL2100005 OR ANY OTHER
010-080942-00 | 010-N010B-00900 | 2021-06-10 | MMEPR2121923 |  | 0 | BUILDING PERMIT/PLAN REVIEW: ALTR2108967 REPLACE EXISTING HVAC EQUIPMENT SEAL DUCT AND MAKE HVAC SYSTEM CODE COMPLIANT LICENSE NUMBER: H00620 COMPLETION OF THE WORK DESCRIBED ON THIS PERMIT DOES NOT COMPLY BUILDING ORDER #VIOL2100005 OR ANY OTHER
010-080942-00 | 010-N010B-00900 | 2021-06-10 | EMEPR2121921 |  | 0 | BUILDING PERMIT/PLAN REVIEW: ALTR2108967 WIRE HOUSE TO CODE PER NEC BUILDING DEPT RECOMMENDATIONS & PRIOR CITY INSPECTIONS COMPLETION OF THE WORK DESCRIBED ON THIS PERMIT DOES NOT COMPLY BUILDING ORDER #VIOL2100005 OR ANY OTHER BUILDING ORDER ASSO
010-080942-00 | 010-N010B-00900 | 2021-06-10 | PMEPR2121925 |  | 0 | BUILDING PERMIT/PLAN REVIEW: ALTR2108967 REMEDY ISSUES. ADD NEW DWV AND WATER LINES COMPLETION OF THE WORK DESCRIBED ON THIS PERMIT DOES NOT COMPLY BUILDING ORDER #VIOL2100005 OR ANY OTHER BUILDING ORDER ASSOCIATED WITH THIS PARCEL.
010-080942-00 | 010-N010B-00900 | 2021-07-12 |  |  |  | INT/EXT REHAB
010-080942-00 | 010-N010B-00900 | 2021-06-10 | PMEPR2121925 |  | 0 | BUILDING PERMIT/PLAN REVIEW: ALTR2108967 REMEDY ISSUES. ADD NEW DWV AND WATER LINES COMPLETION OF THE WORK DESCRIBED ON THIS PERMIT DOES NOT COMPLY BUILDING ORDER #VIOL2100005 OR ANY OTHER BUILDING ORDER ASSOCIATED WITH THIS PARCEL.
010-080942-00 | 010-N010B-00900 | 2024-08-13 | RSWDR2432888 |  | 14223 | REMOVE EXISTING SHINGLE ROOF TO DECK AND REPLACE WITH NEW FELT UNDERLAYMENT, ICE BARRIER MEMBRANE AT EAVE, NECESSARY FLASHINGS, AND NEW ASPHALT SHINGLES. WORK TO COMPLY WITH RCO CHAPTER 9 & MANUFACTURE INSTALLATION INSTRUCTIONS.ROOF INFO: REMOVE AND REPL
010-080942-00 | 010-N010B-00900 | 2023-10-18 | PMLSR2344468 |  | 0 | MLS SCOPE: WATER HEATER REPLACEMENT
010-080945-00 | 010-N010B-01200 | 2020-08-31 | RSWDR2004308 |  | 6650 | REMOVE EXISTING SHINGLE ROOF TO DECK AND REPLACE WITH NEW FELT UNDERLAYMENT, ICE BARRIER MEMBRANE AT EAVE, NECESSARY FLASHINGS, AND NEW ASPHALT SHINGLES. WORK TO COMPLY WITH RCO CHAPTER 9 & MANUFACTURE INSTALLATION INSTRUCTIONS.
010-080950-00 | 010-N010B-01700 | 2022-05-05 | EMEPR2218369 |  | 0 | BUILDING PERMIT/PLAN REVIEW: ADDR2131452 ROUGH & FINISH ELECTRIC WORK
010-080950-00 | 010-N010B-01700 | 2022-01-01 |  |  |  | SPL/NWP/VD
010-080950-00 | 010-N010B-01700 | 2022-09-07 | MMEPR2236022 |  | 0 | BUILDING PERMIT/PLAN REVIEW: ADDR2131452 ADD 4 HEAT RUNS AND 2 BATH EXHAUST FANS LICENSE NUMBER: H00060
010-080950-00 | 010-N010B-01700 | 2022-09-07 | MMEPR2236022 |  | 0 | BUILDING PERMIT/PLAN REVIEW: ADDR2131452 ADD 4 HEAT RUNS AND 2 BATH EXHAUST FANS LICENSE NUMBER: H00060
010-080950-00 | 010-N010B-01700 | 2022-03-11 | PMEPR2210481 |  | 0 | BUILDING PERMIT/PLAN REVIEW: ADDR2131452 1225 GEER AVE , 2 BATHROOM ROOM ADDITION
010-080950-00 | 010-N010B-01700 | 2022-06-06 |  |  |  | NEW DWLG
010-080950-00 | 010-N010B-01700 | 2021-08-10 | ADDR2131452 |  | 78 | PLAN APPROVAL: FINAL REVIEWED FOR COMPLIANCE UNDER: 2019 RESIDENTIAL CODE OF OHIO USE/OCCUPANCY GROUP: 1, 2, 3 FAMILY DWELLING CONSTRUCTION TYPE: V-B DESCRIPTION OF WORK: ALTER A 1 STORY FRAMED, 1 FAMILY DWELLING: PROJECT SCOPE IS TO BUILD AN AD
010-080953-00 | 010-N010B-02000 | 2021-04-14 | EMEPR2113320 |  | 0 | Run another 120VAC 20AMP circuit to remove extra load on an existing appliance circuit.
010-080954-00 | 010-N010B-02100 | 2020-04-07 | EMEPR2006879 |  | 0 | REPLACE ELECTRICAL PANEL & METER BASE
010-080956-00 | 010-N010B-02300 | 2021-10-13 | MMLSR2140523 |  | 0 | MLS SCOPE: REPLACEMENT OF A SINGLE FURNACE, A/C AND/OR HEAT PUMP LICENSE NUMBER: H00322 ¦ SCOPE ITEM: AIR CONDITIONING (INCLUDING CONDENSERS, EVAPORATORS, COMPRESSORS)
010-080956-00 | 010-N010B-02300 | 2021-08-25 | EMEPR2135339 |  | 0 | BUILDING PERMIT/PLAN REVIEW: DMGR2114679 COMPLETE REWIRE OF HOUSE AND SERVICE
010-080956-00 | 010-N010B-02300 | 2021-04-23 | DMGR2114679 |  | 45000 | PLAN APPROVAL: FINAL REVIEWED FOR COMPLIANCE UNDER: 2019 RESIDENTIAL CODE OF OHIO USE/OCCUPANCY GROUP: 1, 2, 3 FAMILY DWELLING CONSTRUCTION TYPE: V-B DESCRIPTION OF WORK: ALTER A 1 STORY FRAMED, 1 FAMILY DWELLING: PROJECT SCOPE IS TO REPAIR ALL
010-080956-00 | 010-N010B-02300 | 2021-11-16 | PMEPR2145515 |  | 0 | BUILDING PERMIT/PLAN REVIEW: DMGR2114679 REPLACE ALL WATER LINES AND DRAIN LINES.
010-080958-00 | 010-N010B-02500 | 2020-07-09 | EMEPR2013683 |  | 0 | FINAL ELECTRICAL SUMP PUMP OUTLET AND ALARM
010-080958-00 | 010-N010B-02500 | 2020-07-06 | PMEPR2013344 |  | 0 | DRY BASEMENT. INSTALL 4” BACKWATER VALVE WITH HIGH WATER ALARM. TIE ON TO EXISTING 4” CAST IRON PIPING AND INSTALL NEW SCHEDULE 40 PVC PIPE AND FITTINGS. INSTALL NEW SUMP PIT AND SUMP PUMP WITH 1 ½” CHECK VALVE AND SCHEDULE 40 PVC PIPE AND FITTINGS.
010-080959-00 | 010-N010B-02600 | 2022-01-13 | EMEPR2203326 |  | 0 | NEW METER BOX (OUTSIDE)
010-080959-00 | 010-N010B-02600 | 2020-07-22 | RSWDR2003406 |  | 4000 | REMOVE EXISTING 10 WINDOW(S), 2 DOOR(S) AND REPLACE WITH NEW. WORK TO COMPLY WITH RCO 612, RCO 308, AND RCO 113.6.1 WITH A U VALUE OF 0.35 OR BETTER.
010-080960-00 | 010-N010B-03500 | 2020-02-05 | MMEPR2002713 |  | 0 | REPAIR GAS LINES LICENSE NUMBER: P00683 ¦ SCOPE ITEM: FUEL GAS OR LP GAS
010-080960-00 | 010-N010B-03500 | 2020-07-02 | MMLSR2013190 |  | 0 | MLS SCOPE: REPLACEMENT OF A SINGLE FURNACE, A/C AND/OR HEAT PUMP LICENSE NUMBER: H00879 ¦ SCOPE ITEM: AIR CONDITIONING (INCLUDING CONDENSERS, EVAPORATORS, COMPRESSORS)
010-080961-00 | 010-N010B-03600 | 2022-12-27 | RSWDR2250798 |  | 7500 | REMOVE EXISTING 5 WINDOW(S), 0 DOOR(S) AND REPLACE WITH NEW. WORK TO COMPLY WITH RCO 612, RCO 308, AND RCO 113.6.1 WITH A U VALUE OF 0.35 OR BETTER.WINDOWS INFO: REMOVE AND REPLACE EXISTING 5 WINDOWS ON BOTH STORIES, FRONT, BACK, AND LEFT SIDE OF HOME W
010-080961-00 | 010-N010B-03600 | 2023-07-17 | ADDR2329548 |  | 20000 | PLAN APPROVAL: FINAL REVIEWED FOR COMPLIANCE UNDER: 2019 RESIDENTIAL CODE OF OHIO DESCRIPTION OF WORK: ALTER A 2 STORY FRAME, 1 FAMILY DWELLING BY ADDING A 15’X 25’ 1-STORY SLAB-ON-GRADE ADDITION CONSISTING OF NEW FAMILY ROOM ON REAR OF EXISTING RES
010-080961-00 | 010-N010B-03600 | 2019-08-15 | EMEPR1916398 |  | 0 | INSTALL 100AMP SERVICE
010-080961-00 | 010-N010B-03600 | 2023-11-08 | EMEPR2347452 |  | 0 | BUILDING PERMIT/PLAN REVIEW: ADDR2329548 RUNNING ELECTRIC FROM THE 4 LIGHTS AND 10 OUTLETS TO THE FUSE BOX PER APPROVED PLANS
010-080963-00 | 010-N010B-03800 | 2024-10-25 | RSWDR2442957 |  | 8000 | REMOVE EXISTING EXTERIOR WALL COVERING SYSTEM AND REPLACE WITH NEW EXTERIOR SIDING OVER AN APPROVED WATER-RESISTIVE BARRIER. WORK TO COMPLY WITH RCO 703.
010-080964-00 | 010-N010B-03900 | 2021-06-08 | PMEPR2121400 |  | 0 | BUILDING PERMIT/PLAN REVIEW: ADDR1908850 NEW WATER LINES AND DWV
010-080964-00 | 010-N010B-03900 | 2020-09-14 | EMEPR2018996 |  | 0 | BUILDING PERMIT/PLAN REVIEW: ADDR1908850 RUN NEW WIRING IN REMODELED AREA AS REQUIRED
010-080964-00 | 010-N010B-03900 | 2021-03-22 |  |  |  | RECK 2022 FOR COMPL OF REHAB, REAR ADDITIONS
010-080964-00 | 010-N010B-03900 | 2020-10-28 | MMEPR2022538 |  | 0 | BUILDING PERMIT/PLAN REVIEW: ADDR1908850 NEW GAS LINES LICENSE NUMBER: H00936 ¦ SCOPE ITEM: FURNACES / AIR HANDLERS / RTUS
010-080964-00 | 010-N010B-03900 | 2020-09-22 | MMEPR2019613 |  | 0 | BUILDING PERMIT/PLAN REVIEW: ADDR1908850 INSTALL NEW HVAC EQIPMENT DUCT WORK VEN2 BATH FANS LICENSE NUMBER: H00936 ¦ SCOPE ITEM: AIR CONDITIONING (INCLUDING CONDENSERS, EVAPORATORS, COMPRESSORS)
010-080971-00 | 010-N010B-04600 | 2023-04-04 |  |  |  | NC
010-080971-00 | 010-N010B-04600 | 2022-08-03 |  |  |  | NC
010-080971-00 | 010-N010B-04600 | 2020-02-27 | DEMO2002120 |  | 7850 | DEMOLITION OF 1068 SQ FT HOME - COLUMBUS SOUTHSIDE AREA COMMISSION COMPLETION OF THE WORK DESCRIBED ON THIS PERMIT, INCLUDING ALL REQUIRED INSPECTIONS AND APPROVALS, WILL COMPLY BUILDING ORDER #UNSF19000292
010-080971-00 | 010-N010B-04600 | 2021-05-25 |  |  |  | FOR NC
010-080971-00 | 010-N010B-04600 | 2023-12-04 | MMEPR2350250 |  | 0 | BUILDING PERMIT/PLAN REVIEW: NEWR2317529 INSTALL FURNACE AC AND DUCTWORK LICENSE NUMBER: H00415 ¦ SCOPE ITEM: FURNACES / AIR HANDLERS / RTUS
010-080971-00 | 010-N010B-04600 | 2023-09-15 | EMEPR2339428 |  | 0 | BUILDING PERMIT/PLAN REVIEW: NEWR2317529 WIRE HOUSE COMPLETELY.
010-080971-00 | 010-N010B-04600 | 2025-03-14 |  |  |  | REAR ADDNS
010-080971-00 | 010-N010B-04600 | 2023-08-23 | PMEPR2336484 |  | 0 | BUILDING PERMIT/PLAN REVIEW: NEWR2317529 INSTALL FULL BATH SECOND FLOOR 1/2 BATH FIRST FLOOR, KITCHEN SINK,LAUNDRY HOOK UP BASEMENT WATERHEATER
010-080971-00 | 010-N010B-04600 | 2023-10-04 | MMEPR2342339 |  | 0 | BUILDING PERMIT/PLAN REVIEW: NEWR2317529 GAS LINE FROM METER TO FUNACE AND WATER HEATER LICENSE NUMBER: P00676 ¦ SCOPE ITEM: FUEL GAS OR LP GAS LICENSE NUMBER: P00676 ¦ SCOPE ITEM: FUEL GAS OR LP GAS
010-080972-00 | 010-N010B-04700 | 2024-04-17 |  |  |  | DWLG COMP
010-080972-00 | 010-N010B-04700 | 2023-08-23 | PMEPR2336491 |  | 0 | BUILDING PERMIT/PLAN REVIEW: NEWR2317525 FULL BATH 2ND FLOOR 1/2 BATH 1ST FLOOR, KITCHEN SINK, LAUNDRY HOOK UP BASEMENT WATER HEATER
010-080972-00 | 010-N010B-04700 | 2023-11-27 | MMEPR2349384 |  | 0 | BUILDING PERMIT/PLAN REVIEW: NEWR2317525 INSTALL HVAC FOR NEW CONSTRUCTION. 90%FURNACE AND AC DUCTWORK TO ENTIRE HOME. LICENSE NUMBER: H00415 ¦ SCOPE ITEM: FURNACES / AIR HANDLERS / RTUS
010-080972-00 | 010-N010B-04700 | 2023-10-04 | MMEPR2342343 |  | 0 | BUILDING PERMIT/PLAN REVIEW: NEWR2317525 GAS LINE FROM METER TO FURNACE TO WATER HEATER LICENSE NUMBER: P00676 ¦ SCOPE ITEM: FUEL GAS OR LP GAS
010-080972-00 | 010-N010B-04700 | 2023-09-15 | EMEPR2339429 |  | 0 | BUILDING PERMIT/PLAN REVIEW: NEWR2317525 WIRE HOUSE COMPLETELY.
010-080972-00 | 010-N010B-04700 | 2025-01-22 |  |  |  | REAR ADDNS
010-080975-00 | 010-N010B-05100 | 2022-04-08 | RSWDR2214737 |  | 2500 | REMOVE EXISTING 10 WINDOW(S), 2 DOOR(S) AND REPLACE WITH NEW. WORK TO COMPLY WITH RCO 612, RCO 308, AND RCO 113.6.1 WITH A U VALUE OF 0.35 OR BETTER. WINDOWS INFO: REPLACE ALL WINDOWS. DOORS INFO: NEW FRONT AND SIDE DOOR.
010-080977-00 | 010-N010B-05300 | 2023-05-30 | RSWDR2322210 |  | 9896 | Remove existing 8 window(s), 0 door(s) and replace with new. Work to comply with RCO 612, RCO 308, and RCO 113.6.1 with a U Value of 0.35 or Better.Windows Info: Remove and replace existing 8 double hung windows on all sides of home with new of same siz
010-080977-00 | 010-N010B-05300 | 2024-06-25 | EMEPR2426176 |  | 0 | BUILDING PERMIT/PLAN REVIEW: PLEX2423894 5.6 KW RESIDENTIAL SOLAR SYSTEM TO BE INSTALLED ON ROOF - 14 PANELS
010-080978-00 | 010-N010B-05400 | 2020-03-26 | DEMO2002977 |  | 2000 | DEMOLITION OF 273 SQ FT GARAGE - UNSF1900236 COLUMBUS SOUTHSIDE AREA COMMISSION COMPLETION OF THE WORK DESCRIBED ON THIS PERMIT, INCLUDING ALL REQUIRED INSPECTIONS AND APPROVALS, WILL COMPLY BUILDING ORDER UNSF1900236. BCS 03-26-20.
010-080978-00 | 010-N010B-05400 | 2021-05-26 |  |  |  | NEW GAR
010-080979-00 | 010-N010B-05500 | 2019-01-28 |  |  |  | INT/EXT REMOD
010-080979-00 | 010-N010B-05500 | 2021-05-26 |  |  |  | INT REHAB
010-080979-00 | 010-N010B-05500 | 2019-09-14 |  |  |  | DEMO/REHAB
010-080981-00 | 010-N010B-05700 | 2023-12-11 | MMLSR2351242 |  | 0 | MLS SCOPE: REPLACEMENT OF A SINGLE FURNACE, A/C AND/OR HEAT PUMP LICENSE NUMBER: H00150 ¦ SCOPE ITEM: FURNACES / AIR HANDLERS / RTUS
010-080981-00 | 010-N010B-05700 | 2023-11-17 | PMLSR2348755 |  | 0 | MLS SCOPE: WATER HEATER REPLACEMENT
010-080984-00 | 010-N010B-06700 | 2019-03-26 | RSWDR1901064 |  | 6267 | Remove existing shingle roof to deck and replace with new felt underlayment, ice barrier membrane at eave, necessary flashings, and new asphalt shingles. Work to comply with RCO chapter 9 & Manufacture installation instructions.Roof Info: Tear off re-roo
010-080984-00 | 010-N010B-06700 | 2021-12-14 | PMLSR2149012 |  | 0 | MLS SCOPE: WATER HEATER REPLACEMENT
010-080984-00 | 010-N010B-06700 | 2022-09-19 | EMEPR2237595 |  | 0 | REPLACE 100 AMP SERVICE, 100 AMP METER BASE, RISER, SURGE PROTECTOR AND GROUNDING.
010-080985-00 | 010-N010B-06800 | 2023-08-02 | RSWDR2332503 |  | 7299 | Remove existing shingle roof to deck and replace with new felt underlayment, ice barrier membrane at eave, necessary flashings, and new asphalt shingles. Work to comply with RCO chapter 9 & Manufacture installation instructions. Roof Info: REPLACING THE
010-080987-00 | 010-N010B-07000 | 2021-04-21 | ALTR2114228 |  | 15550 | Plan Approval: Final Reviewed For Compliance Under: 2019 Residential Code Of Ohio Use/Occupancy Group: 1, 2, 3 Family Dwelling Construction Type: V-B Description Of Work: Alter a 2 Story Framed, 2 Family Dwelling by installing interior perimeter
010-080987-00 | 010-N010B-07000 | 2021-04-19 | EMEPR2113782 |  | 0 | Installing 2 outlets for sump pumps
010-080987-00 | 010-N010B-07000 | 2021-04-19 | EMEPR2113779 |  | 0 | Installing 2 outlets for sump pumps
010-080987-00 | 010-N010B-07000 | 2021-04-21 | ALTR2114232 |  | 15889 | Plan Approval: Final Reviewed For Compliance Under: 2019 Residential Code Of Ohio Use/Occupancy Group: 1, 2, 3 Family Dwelling Construction Type: V-B Description Of Work: Alter a 2 Story Framed, 2 Family Dwelling by installing interior perimeter
010-080991-00 | 010-N010B-07400 | 2023-11-20 | RSWDR2348869 |  | 5500 | REMOVE EXISTING SHINGLE ROOF TO DECK AND REPLACE WITH NEW FELT UNDERLAYMENT, ICE BARRIER MEMBRANE AT EAVE, NECESSARY FLASHINGS, AND NEW ASPHALT SHINGLES. WORK TO COMPLY WITH RCO CHAPTER 9 & MANUFACTURE INSTALLATION INSTRUCTIONS.
010-080994-00 | 010-N010B-07800 | 2023-04-03 | MMLSR2313956 |  | 0 | MLS Scope: Replacement of a Single Furnace License Number: H00169 ¦ Scope Item: furnaces / air handlers / RTUs
010-080995-00 | 010-N010B-07900 | 2022-04-27 | ALTR2217154 |  | 40000 | PLAN APPROVAL: FINAL REVIEWED FOR COMPLIANCE UNDER: 2019 RESIDENTIAL CODE OF OHIO USE/OCCUPANCY GROUP: 1, 2, 3 FAMILY DWELLING CONSTRUCTION TYPE: V-B DESCRIPTION OF WORK: ALTER A 2 STORY FRAMED, 1 FAMILY DWELLING BY PERFORMING INTERIOR RENOVATIO
010-080995-00 | 010-N010B-07900 | 2022-06-21 | PMEPR2225134 |  | 0 | BUILDING PERMIT/PLAN REVIEW: ALTR2217154 PLUMBING PER APPROVED BUILDING PLANS.
010-080995-00 | 010-N010B-07900 | 2022-05-07 | EMEPR2218597 |  | 0 | BUILDING PERMIT/PLAN REVIEW: ALTR2217154 WIRE KITCHEN WIRE 2 BATH REPLACEMENT OF PANEL
010-080996-00 | 010-N010B-08000 | 2025-02-11 |  |  |  | REHAB OF DWLG
010-081005-00 | 010-N010B-09600 | 2024-11-05 | PMLSR2444086 |  | 0 | MLS SCOPE: GAS WATER HEATER REPLACEMENT
010-081007-00 | 010-N010B-09800 | 2023-10-06 | RSWDR2342730 |  | 8231 | Remove existing 6 window(s), 0 door(s) and replace with new. Work to comply with RCO 612, RCO 308, and RCO 113.6.1 with a U Value of 0.35 or Better.
010-081007-00 | 010-N010B-09800 | 2019-10-16 | RSWDR1905308 |  | 5000 | REMOVE EXISTING 8 WINDOW(S), 0 DOOR(S) AND REPLACE WITH NEW. WORK TO COMPLY WITH RCO 612, RCO 308, AND RCO 113.6.1 WITH A U VALUE OF 0.35 OR BETTER.WINDOWS INFO: FIRST FLOOR WINDOWS
010-081008-00 | 010-N010B-09900 | 2022-11-08 | RSWDR2244834 |  | 3595 | REMOVE EXISTING 4 WINDOW(S), 0 DOOR(S) AND REPLACE WITH NEW. WORK TO COMPLY WITH RCO 612, RCO 308, AND RCO 113.6.1 WITH A U VALUE OF 0.35 OR BETTER.WINDOWS INFO: MODEL: ULTRAVIEW W:67 H:24 LOCATION: LEVEL 1, DEN 1 QUANTITY: 1 • STYLE: 2-2000 2 PART SLID
010-081008-00 | 010-N010B-09900 | 2023-07-20 | MMLSR2330307 |  | 0 | NULL MLS SCOPE: REPLACEMENT OF A SINGLE A/C UNIT OR HEAT PUMP LICENSE NUMBER: H00056 ¦ SCOPE ITEM: AIR CONDITIONING (INCLUDING CONDENSERS, EVAPORATORS, COMPRESSORS)
010-081009-00 | 010-N010B-10000 | 2022-07-07 | MMLSR2227259 |  | 0 | MLS SCOPE: REPLACEMENT OF A SINGLE A/C UNIT OR HEAT PUMP LICENSE NUMBER: H00286 ¦ SCOPE ITEM: AIR CONDITIONING (INCLUDING CONDENSERS, EVAPORATORS, COMPRESSORS)
010-081009-00 | 010-N010B-10000 | 2022-02-15 | RSWDR2207342 |  | 5500 | REMOVE EXISTING SHINGLE ROOF TO DECK AND REPLACE WITH NEW FELT UNDERLAYMENT, ICE BARRIER MEMBRANE AT EAVE, NECESSARY FLASHINGS, AND NEW ASPHALT SHINGLES. WORK TO COMPLY WITH RCO CHAPTER 9 & MANUFACTURE INSTALLATION INSTRUCTIONS.
010-081011-00 | 010-N010B-10200 | 2019-06-14 | MMLSR1911490 |  | 0 | MLS Scope: Replacement of a Single A/C Unit or Heat Pump License Number: H00330 ¦ Scope Item: air conditioning (including condensers, evaporators, compressors)
010-081011-00 | 010-N010B-10200 | 2023-03-02 | EMEPR2309829 |  | 0 | BUILDING PERMIT/PLAN REVIEW: ALTR2305562 PARTIAL REWIRE OF HOUSE
010-081011-00 | 010-N010B-10200 | 2023-02-22 | MMEPR2308633 |  | 0 | BUILDING PERMIT/PLAN REVIEW: ALTR2305562 RECONNECTING ALL HEAT RUNS AND INSTALL NEW THERMOSTAT. LICENSE NUMBER: H00522 ¦ SCOPE ITEM: DUCTWORK / DAMPERS
010-081011-00 | 010-N010B-10200 | 2023-03-08 | PMEPR2310669 |  | 0 | BUILDING PERMIT/PLAN REVIEW: ALTR2305562 1 FULL BATH 1 HALF BATH
010-081012-00 | 010-N010B-11200 | 2019-01-28 |  |  | 10000 | REMOD ATTIC TO SLEEP AREA
010-081016-00 | 010-N010B-10800 | 2021-09-23 | ALTR2137720 |  | 2585 | PLAN APPROVAL: FINAL REVIEWED FOR COMPLIANCE UNDER: 2019 RESIDENTIAL CODE OF OHIO USE/OCCUPANCY GROUP: 1, 2, 3 FAMILY DWELLING CONSTRUCTION TYPE: V-B DESCRIPTION OF WORK: ALTER A 2 STORY FRAMED, 1 FAMILY DWELLING: SCOPE OF WORK IS TO REPAIR THE
010-081016-00 | 010-N010B-10800 | 2022-08-03 |  |  |  | TOT INT/EXT REHAB
010-081016-00 | 010-N010B-10800 | 2022-10-10 | EMEPR2240527 |  | 0 | BUILDING PERMIT/PLAN REVIEW: ALTR2137720 REBUILT ROOF ELECTRICAL WIRING FOR GARAGE
010-081016-00 | 010-N010B-10800 | 2021-07-20 |  |  |  | RECK FOR TOT INT/EXT REHAB
010-081016-00 | 010-N010B-10800 | 2020-12-30 | RSWDR2100050 |  | 3000 | REMOVE EXISTING SHINGLE ROOF TO DECK AND REPLACE WITH NEW FELT UNDERLAYMENT, ICE BARRIER MEMBRANE AT EAVE, NECESSARY FLASHINGS, AND NEW ASPHALT SHINGLES. WORK TO COMPLY WITH RCO CHAPTER 9 & MANUFACTURE INSTALLATION INSTRUCTIONS.ROOF INFO: GARAGE ONLY
010-081017-00 | 010-N010B-10700 | 2019-02-15 | MMEPR1903028 |  | 0 | BUILDING PERMIT/PLAN REVIEW: RBLD1807341 DUCTWORK MODIFICATIONS AND INSTALLATION. BATH FANS AND DRYER VENT AS NEEDED. LICENSE NUMBER: H00251 ¦ SCOPE ITEM: DUCTWORK / DAMPERS
010-081017-00 | 010-N010B-10700 | 2020-02-26 | MMEPR2004217 |  | 0 | HVAC, THERMOSTAT, REGISTER, A/C, FURNACE LICENSE NUMBER: H00251
010-081019-00 | 010-N010B-10500 | 2024-08-12 | RSWDR2432501 |  | 5500 | REMOVE EXISTING 18 WINDOW(S), 0 DOOR(S) AND REPLACE WITH NEW. WORK TO COMPLY WITH RCO 612, RCO 308, AND RCO 113.6.1 WITH A U VALUE OF 0.35 OR BETTER.WINDOWS INFO: REPLACING DAMAGED EXISTING WINDOWS WITH SAME SIZE NEW VINYL WINDOWS ON FIRST AND SECOND FL
010-081020-00 | 010-N010B-10400 | 2022-08-23 | MMLSR2234014 |  | 0 | MLS SCOPE: REPLACEMENT OF A SINGLE FURNACE LICENSE NUMBER: H00425 ¦ SCOPE ITEM: FURNACES / AIR HANDLERS / RTUS
010-081020-00 | 010-N010B-10400 | 2019-01-07 | RSWDR1900060 |  | 9800 | REMOVE EXISTING 12 WINDOW(S), 3 DOOR(S) AND REPLACE WITH NEW. WORK TO COMPLY WITH RCO 612, RCO 308, AND RCO 113.6.1 WITH A U VALUE OF 0.35 OR BETTER. WINDOWS INFO: ALL WINDOWS. DOORS INFO: MAIN DOOR, GAARAGE DOOR AND BACKYARD DOOR. REMOVE EXISTING SHIN
010-081021-00 | 010-N010B-10300 | 2019-08-19 | RSWDR1904169 |  | 3000 | REMOVE EXISTING SHINGLE ROOF TO DECK AND REPLACE WITH NEW FELT UNDERLAYMENT, ICE BARRIER MEMBRANE AT EAVE, NECESSARY FLASHINGS, AND NEW ASPHALT SHINGLES. WORK TO COMPLY WITH RCO CHAPTER 9 & MANUFACTURE INSTALLATION INSTRUCTIONS.ROOF INFO: TEARING OFF EXI
010-081021-00 | 010-N010B-10300 | 2024-06-04 | MMLSR2422686 |  | 0 | MLS SCOPE: REPLACEMENT OF A SINGLE A/C UNIT OR HEAT PUMP LICENSE NUMBER: H00286 ¦ SCOPE ITEM: AIR CONDITIONING (INCLUDING CONDENSERS, EVAPORATORS, COMPRESSORS)
010-081021-00 | 010-N010B-10300 | 2024-06-04 | MMLSR2422686 |  | 0 | MLS SCOPE: REPLACEMENT OF A SINGLE A/C UNIT OR HEAT PUMP LICENSE NUMBER: H00286 ¦ SCOPE ITEM: AIR CONDITIONING (INCLUDING CONDENSERS, EVAPORATORS, COMPRESSORS)
010-081027-00 | 010-M185-05600 | 2019-07-15 | EMEPR1913716 |  | 0 | ELECREIC SERVICE FOR BOTH UNITS
010-081028-00 | 010-M185-05500 | 2023-05-16 | MMLSR2320214 |  | 0 | MLS Scope: Replacement of a Single A/C Unit or Heat Pump License Number: H00063 ¦ Scope Item: air conditioning (including condensers, evaporators, compressors)
010-081032-00 | 010-M185-05100 | 2024-09-17 | RSWDR2437788 |  | 3400 | REMOVE EXISTING 0 WINDOW(S), 3 DOOR(S) AND REPLACE WITH NEW. WORK TO COMPLY WITH RCO 612, RCO 308, AND RCO 113.6.1 WITH A U VALUE OF 0.35 OR BETTER.
010-081033-00 | 010-M185-00300 | 2019-10-23 | MMEPC1921775 |  | 0 | Building Permit/Plan Review: ALTC1802308 Replace existing unit heater. License Number: H00042 ¦ Scope Item: unit heaters
010-081033-00 | 010-M185-00300 | 2019-10-16 | PMEPC1921193 |  | 0 | Building Permit/Plan Review: ALTC1802308 INSTALLED NEW BATHROOM
010-081033-00 | 010-M185-00300 | 2019-10-16 | PMEPC1921193 |  | 0 | Building Permit/Plan Review: ALTC1802308 INSTALLED NEW BATHROOM
010-081033-00 | 010-M185-00300 | 2019-09-25 | EMEPC1919495 |  | 0 | Building Permit/Plan Review: ALTC1802308 wire Per Plan
010-081033-00 | 010-M185-00300 | 2021-01-07 | ROOFC2100175 |  | 6563 | BUILDING PERMIT TO REMOVE EXISTING ROOFING TO DECK AND INSTALL NEW ASPHALT SHINGLE ROOFING, FELT, ICE GUARD, AND FLASHINGS ON THE UPPER SECTION OF ROOF ON AN EXISTING COMMERCIAL BUILDING. NO DRAWINGS OR SPECS PROVIDED. A FINAL STRUCTURAL INSPECTION WILL
010-081041-00 | 010-M185-00800 | 2019-05-30 | PMEPR1910313 |  | 0 | INSTALL ACRYLIC TUB LINER AND WALL SURROUND OVER EXISTING TUB AND WALL, REPLACE EXISTING VALVE FIXTURE (CONNECT TO EXISTING DRAIN AND EXISTING SUPPLY LINES). ANY NEW WATER DISTRIBUTION PIPE AND FITTINGS WILL COMPLY WITH ONE OF THE STANDARDS LISTED IN OPC
010-081048-00 | 010-M186L-00600 | 2021-03-22 | MMLSR2110052 |  | 0 | MLS Scope: Replacement of a Single A/C Unit or Heat Pump License Number: H00402 ¦ Scope Item: air conditioning (including condensers, evaporators, compressors)
010-081048-00 | 010-M186L-00600 | 2021-03-21 | MMLSR2109892 |  | 0 | MLS Scope: Replacement of a Single Furnace License Number: H00402 ¦ Scope Item: furnaces / air handlers / RTUs
010-081049-00 | 010-M185-01400 | 2022-05-12 | RSWDR2219470 |  | 3192 | REMOVE EXISTING SHINGLE ROOF TO DECK AND REPLACE WITH NEW FELT UNDERLAYMENT, ICE BARRIER MEMBRANE AT EAVE, NECESSARY FLASHINGS, AND NEW ASPHALT SHINGLES. WORK TO COMPLY WITH RCO CHAPTER 9 & MANUFACTURE INSTALLATION INSTRUCTIONS.
010-081050-00 | 010-M185-01500 | 2022-12-16 | EMEPR2249960 |  | 0 | BUILDING PERMIT/PLAN REVIEW: PMEPI2249894 INSTALL ELECTRIC OUTLET IN BASEMENT FOR SUMP PUMP
010-081050-00 | 010-M185-01500 | 2022-12-16 | PMEPI2249894 |  | 3200 | INSTALL SUMP WELL AND PUMP IN BASEMENT AS PART OF BLUEPRINT COLUMBUS PROJECT
010-081052-00 | 010-M185-01700 | 2023-08-25 | DMGR2336266 |  | 500 | COMPLETION OF THE WORK DESCRIBED ON THIS PERMIT, THIS PERMIT, INCLUDING ALL REQUIRED INSPECTIONS AND APPROVALS WILL COMPLY BUILDING ORDER NUMBER SRTN2300831 PLAN APPROVAL: FINAL REVIEWED FOR COMPLIANCE UNDER: 2019 RESIDENTIAL CODE OF OHIO USE/OCC
010-081052-00 | 010-M185-01700 | 2023-11-15 | EMEPR2348246 |  | 0 | REPLACE 200 AMP PANEL, METER BASE, SERVICE ENTRY WIRE, ARC FAULT BREAKERS, COMPLETE GROUNDING SYSTEM, WHOLE HOME SURGE PROTECTOR, WHOLE HOME REWIRE
010-081057-00 | 010-M185-02100 | 2021-02-25 |  |  |  | REHAB/DEMO
010-081057-00 | 010-M185-02100 | 2023-02-07 | EMLSR2306737 |  | 0 | BUILDING PERMIT/PLAN REVIEW: ALTR2010631 NULL MLS SCOPE: TEMPORARY/FREESTANDING SERVICE (UP TO 200 AMPS DURING CONSTRUCTION)
010-081057-00 | 010-M185-02100 | 2023-03-29 | EMEPR2313424 |  | 0 | BUILDING PERMIT/PLAN REVIEW: ALTR2010631 CHECK GROUNDING FOR ELECTRICAL SYSTEM
010-081057-00 | 010-M185-02100 | 2019-01-03 |  |  |  | REHAB
010-081057-00 | 010-M185-02100 | 2019-10-11 |  |  |  | REHAB/DEMO
010-081057-00 | 010-M185-02100 | 2023-02-27 | RSWDR2309275 |  | 8000 | REMOVE EXISTING 11 WINDOW(S), 3 DOOR(S) AND REPLACE WITH NEW. WORK TO COMPLY WITH RCO 612, RCO 308, AND RCO 113.6.1 WITH A U VALUE OF 0.35 OR BETTER. WINDOWS INFO: ALL WINDOWS. REMOVE EXISTING SHINGLE ROOF TO DECK AND REPLACE WITH NEW FELT UNDERLAYMENT
010-081060-00 | 010-M185-02400 | 2019-09-17 | MMLSM1918723 |  | 0 | MLS SCOPE: REPLACEMENT OF A SINGLE FURNACE LICENSE NUMBER: H00078 ¦ SCOPE ITEM: FURNACES / AIR HANDLERS / RTUS
010-081060-00 | 010-M185-02400 | 2019-02-28 | MMLSM1903772 |  | 0 | MLS SCOPE: REPLACEMENT OF A SINGLE FURNACE LICENSE NUMBER: H00078 ¦ SCOPE ITEM: FURNACES / AIR HANDLERS / RTUS
010-081060-00 | 010-M185-02400 | 2019-09-10 | MMLSM1918139 |  | 0 | MLS SCOPE: REPLACEMENT OF A SINGLE FURNACE LICENSE NUMBER: H00078 ¦ SCOPE ITEM: FURNACES / AIR HANDLERS / RTUS
010-081061-00 | 010-M185-02500 | 2019-10-01 | DEMO1910321 |  | 4500 | 11/5/2019 - CONTRACTOR HAS WITHDRAWN FROM PERMIT - SEE DOCUMENT TAB - DBAXTER-DANIEL DEMOLITION OF 484 SQ FT ACCESSORY STRUCTURE - NORTH LINDEN AREA COMMISSION
010-081063-00 | 010-M185-02600 | 2023-03-10 | EMEPR2310967 |  | 0 | BUILDING PERMIT/PLAN REVIEW: PMEPI2310932 DETICATED SUMP OUTLET
010-081063-00 | 010-M185-02600 | 2023-03-10 | PMEPI2310932 |  | 3200 | ALTER 2 STY SINGLE FAMILY DWG BY INSTALLING INTERIOR PERIMETER DRAIN SUMP WELL AND PUMP. PART OF BLUEPRINT COLUMBUS PROJECT
010-081063-00 | 010-M185-02600 | 2023-06-22 | PMEPR2325869 |  | 0 | BUILDING PERMIT/PLAN REVIEW: PMEPI2313461 INTERIOR FOUNDATION DRAIN DISCONNECT AND REROUTE TO SUMP
010-081063-00 | 010-M185-02600 | 2023-04-10 | EMEPR2314809 |  | 0 | BUILDING PERMIT/PLAN REVIEW: PMEPI2313461 INSTALL AN OUTLET FOR THE SUMP PUMP PROGRAM
010-081065-00 | 010-M140L-05600 | 2021-01-01 |  |  |  | SPL/NWP/VD
010-081065-00 | 010-M140L-05600 | 2020-01-08 | ALTR2000185 |  | 12000 | PLAN APPROVAL: FINAL REVIEWED FOR COMPLIANCE UNDER: 2019 RESIDENTIAL CODE OF OHIO USE/OCCUPANCY GROUP: 1, 2, 3 FAMILY DWELLING CONSTRUCTION TYPE: V-B DESCRIPTION OF WORK: ALTER A 1 STORY FRAMED, 1 FAMILY DWELLING BY REBUILDING EXISTING NON-CONFO
010-081068-00 | 010-M185-03100 | 2023-04-21 | EMEPR2316700 |  | 0 | BUILDING PERMIT/PLAN REVIEW: PMEPI2316649 INSTALL A DEDICATED OUTLET FOR THE SUMP PUMP.
010-081068-00 | 010-M185-03100 | 2023-04-21 | PMEPI2316649 |  | 3200 | INSTALL SUMP WELL AND PUMP IN BASEMENT AS PART OF BLUEPRINT COLUMBUS PROJECT
010-081072-00 | 010-M185-03500 | 2020-07-23 | MMLSR2014785 |  | 0 | MLS SCOPE: REPLACEMENT OF A SINGLE A/C UNIT OR HEAT PUMP LICENSE NUMBER: H00425 ¦ SCOPE ITEM: AIR CONDITIONING (INCLUDING CONDENSERS, EVAPORATORS, COMPRESSORS)
010-081080-00 | 010-M185-04300 | 2021-11-15 | MMEPR2145392 |  | 0 | INSTALLING GAS LINE FOR FURNACE, WATER HEATER, AND FUTURE STOVE. LICENSE NUMBER: P00284 ¦ SCOPE ITEM: FUEL GAS OR LP GAS
010-081080-00 | 010-M185-04300 | 2021-06-21 | RSWDR2123452 |  | 12730 | REMOVE EXISTING 24 WINDOW(S), 0 DOOR(S) AND REPLACE WITH NEW. WORK TO COMPLY WITH RCO 612, RCO 308, AND RCO 113.6.1 WITH A U VALUE OF 0.35 OR BETTER.WINDOWS INFO: FINISHING EXISTING INSTALL STARTED BY ANOTHER CONTRACTOR
010-081080-00 | 010-M185-04300 | 2020-02-17 | MMEPR2003425 |  | 0 | REPAIRS,REPLACE,HVAC FURNACE AND A/C,DUCTWORK LICENSE NUMBER: H00316 ¦ SCOPE ITEM: AIR CONDITIONING (INCLUDING CONDENSERS, EVAPORATORS, COMPRESSORS) LICENSE NUMBER: H00316 ¦ SCOPE ITEM: FURNACES / AIR HANDLERS / RTUS LICENSE NUMBER: H00316 ¦ SCOPE ITE
010-081080-00 | 010-M185-04300 | 2020-04-09 | RSWDR2001287 |  | 12790 | REMOVE EXISTING 24 WINDOW(S), 0 DOOR(S) AND REPLACE WITH NEW. WORK TO COMPLY WITH RCO 612, RCO 308, AND RCO 113.6.1 WITH A U VALUE OF 0.35 OR BETTER.
010-081082-00 | 010-M185-05000 | 2019-01-03 |  |  |  | REHAB OR DEMO
010-081082-00 | 010-M185-05000 | 2021-03-08 |  |  |  | REHAB/DEMO
010-081082-00 | 010-M185-05000 | 2019-10-11 |  |  |  | REHAB OR DEMO
010-081082-00 | 010-M185-05000 | 2023-02-24 |  |  |  | REHAB/DEMO
010-081082-00 | 010-M185-05000 | 2023-12-22 | PMEPR2352735 |  | 0 | BUILDING PERMIT/PLAN REVIEW: ALTR2348160 FOLLOW THE BLUEPRINT PLANS.
010-081082-00 | 010-M185-05000 | 2024-01-19 | MMEPR2404153 |  | 0 | BUILDING PERMIT/PLAN REVIEW: ALTR2348160 REPLACE FURANCE/AC, DUCT WHERE NEEDED LICENSE NUMBER: H00963
010-081082-00 | 010-M185-05000 | 2024-01-02 | EMEPR2402170 |  | 0 | BUILDING PERMIT/PLAN REVIEW: ALTR2348160 WIRE PER PLANS
010-081082-00 | 010-M185-05000 | 2023-11-14 | ALTR2348160 |  | 90000 | PLAN APPROVAL: FINAL REVIEWED FOR COMPLIANCE UNDER: 2019 RESIDENTIAL CODE OF OHIO USE/OCCUPANCY GROUP: 1, 2, 3 FAMILY DWELLING CONSTRUCTION TYPE: V-B DESCRIPTION OF WORK: ALTER A 2 STORY FRAMED, 1 FAMILY DWELLING TO RENOVATE THE WHOLE HOUSE AND
010-081082-00 | 010-M185-05000 | 2023-12-18 |  |  |  | COMP OF REHAB
010-081082-00 | 010-M185-05000 | 2023-12-22 | PMEPR2352735 |  | 0 | BUILDING PERMIT/PLAN REVIEW: ALTR2348160 FOLLOW THE BLUEPRINT PLANS.
010-081082-00 | 010-M185-05000 | 2023-12-22 | PMEPR2352735 |  | 0 | BUILDING PERMIT/PLAN REVIEW: ALTR2348160 FOLLOW THE BLUEPRINT PLANS.
010-081082-00 | 010-M185-05000 | 2023-11-14 | ALTR2348160 |  | 90000 | PLAN APPROVAL: FINAL REVIEWED FOR COMPLIANCE UNDER: 2019 RESIDENTIAL CODE OF OHIO USE/OCCUPANCY GROUP: 1, 2, 3 FAMILY DWELLING CONSTRUCTION TYPE: V-B DESCRIPTION OF WORK: ALTER A 2 STORY FRAMED, 1 FAMILY DWELLING TO RENOVATE THE WHOLE HOUSE AND
010-081082-00 | 010-M185-05000 | 2024-01-02 | EMEPR2402170 |  | 0 | BUILDING PERMIT/PLAN REVIEW: ALTR2348160 WIRE PER PLANS
010-081082-00 | 010-M185-05000 | 2024-01-19 | MMEPR2404153 |  | 0 | BUILDING PERMIT/PLAN REVIEW: ALTR2348160 REPLACE FURANCE/AC, DUCT WHERE NEEDED LICENSE NUMBER: H00963
010-081086-00 | 010-M185-04600 | 2019-01-21 | MMLSR1901310 |  | 0 | MLS Scope: Replacement of a Single Furnace, A/C and/or Heat Pump License Number: H00124 ¦ Scope Item: furnaces / air handlers / RTUs
010-081088-00 | 010-M185-05800 | 2021-06-28 | RSWDR2124620 |  | 8875 | Remove existing shingle roof to deck and replace with new felt underlayment, ice barrier membrane at eave, necessary flashings, and new asphalt shingles. Work to comply with RCO chapter 9 & Manufacture installation instructions.
010-081092-00 | 010-M185-06200 | 2024-02-20 | EMEPR2407881 |  | 0 | Building Permit/Plan Review: pmepi2407775 Install dedicated gfi for sump pump.
010-081092-00 | 010-M185-06200 | 2024-02-20 | PMEPI2407775 |  | 4845 | ALTER ONE FAMILY 1 STORY DWELLING BY INSTALLING SUMP PUMP AND PIT ONLY
010-081096-00 | 010-M185-06600 | 2019-11-05 | EMEPR1922733 |  | 0 | BUILDING PERMIT/PLAN REVIEW: ALTR1911682 INSTALL ELECTRIC OUTLET FOR SUMP PUMP
010-081096-00 | 010-M185-06600 | 2019-11-05 | ALTR1911682 |  | 3000 | ALT 2 STY SFD BY INSTALLING SUMP WELL AND PUMP. SEPARATE ELECTRIC REQUIRED FOR PUMP ELECTRIC IF NEEDED
010-081099-00 | 010-M185-06900 | 2021-03-08 |  |  |  | REHAB/DEMO
010-081099-00 | 010-M185-06900 | 2019-10-11 |  |  |  | REHAB/DEMO
010-081099-00 | 010-M185-06900 | 2023-02-24 |  |  |  | REHAB/DEMO
010-081099-00 | 010-M185-06900 | 2019-01-03 |  |  |  | REHAB
010-081099-00 | 010-M185-06900 | 2024-01-04 |  |  |  | NC
010-081101-00 | 010-M185-07100 | 2023-12-18 |  |  |  | POSS NC
010-081101-00 | 010-M185-07100 | 2021-11-23 |  | DEMO |  | OWNER STATES DWELLING WAS REMOVED - CHECK FOR DEMO
010-081101-00 | 010-M185-07100 | 2022-12-16 |  |  |  | N/C
010-081101-00 | 010-M185-07100 | 2023-03-22 |  |  |  | POSS NC
010-081108-00 | 010-M185-07800 | 2020-02-06 | ALTR2001304 |  | 3000 | ALT 2 STY SINGLE FAMILY DWELLING BY INSTALLING A SUMP WELL AND PUMP. SEPARATE ELECTRIC REQUIRED FOR PUMP ELETRIC IF NEEDED.
010-081108-00 | 010-M185-07800 | 2020-02-06 | EMEPR2002777 |  | 0 | BUILDING PERMIT/PLAN REVIEW: ALTR2001304 INSTALLED ELECTRICAL OUTLET FOR SUMP PUMP.
010-081109-00 | 010-M185-07900 | 2019-10-22 | ALTR1911093 |  | 3000 | ALT 2 STY SINGLE FAMILY DWG BY INSTALLING SUMP WELL AND PUMP. SEPARATE ELECTRIC REQUIRED FOR OUMP ELECTRIC IF NEEDED. MLS.
010-081109-00 | 010-M185-07900 | 2019-10-22 | EMEPR1921638 |  | 0 | BUILDING PERMIT/PLAN REVIEW: ALTR1911093 INSTALL OUTLET FOR SUMP
010-081111-00 | 010-M185-08100 | 2020-12-21 | MMLSR2026372 |  | 0 | MLS Scope: Replacement of a Single Furnace License Number: H00150 ¦ Scope Item: furnaces / air handlers / RTUs
010-081113-00 | 010-M185-08300 | 2021-07-27 | RSWDR2129125 |  | 6000 | Remove existing 6 window(s), 0 door(s) and replace with new. Work to comply with RCO 612, RCO 308, and RCO 113.6.1 with a U Value of 0.35 or Better.Windows Info: Remove existing 6 window(s), replace with new. Work to comply with RCO 612, RCO 308, and RC
010-081114-00 | 010-M185-08400 | 2019-06-06 | RSWDR1902724 |  | 700 | Remove existing shingle roof to deck and replace with new felt underlayment, ice barrier membrane at eave, necessary flashings, and new asphalt shingles. Work to comply with RCO chapter 9 & Manufacture installation instructions.
010-081116-00 | 010-M185-08600 | 2020-10-16 | MMLSR2021600 |  | 0 | MLS SCOPE: REPLACEMENT OF A SINGLE FURNACE, A/C AND/OR HEAT PUMP LICENSE NUMBER: H00169 ¦ SCOPE ITEM: FURNACES / AIR HANDLERS / RTUS
010-081117-00 | 010-M185-08700 | 2019-08-28 | ALTR1908918 |  | 4000 | ALT 2 STY SFD BY INSTALLING SUMP WELL AND PUMP. SEPARATE ELECTRIC REQUIRED FOR PUMP ELECTRIC IF NEEDED
010-081117-00 | 010-M185-08700 | 2019-09-03 | EMEPR1917623 |  | 0 | BUILDING PERMIT/PLAN REVIEW: ALTR1908918 INSTALLING OUTLET FOR SUMP PUMP
010-081118-00 | 010-M185-08800 | 2019-10-25 | ALTR1911250 |  | 3000 | ALTER A 1STORY SINGLE FAMILY DWELLING BY INSTALLING SUMP AND WELL . SEPARATE ELECTRIC REQUIRED FOR PUMP IF NEEDED
010-081118-00 | 010-M185-08800 | 2019-11-12 | EMEPR1923315 |  | 0 | BUILDING PERMIT/PLAN REVIEW: ALTR1911250 INSTALL ELECTRIC OUTLET FOR SUMP PUMP
010-081118-00 | 010-M185-08800 | 2019-11-19 | EMEPR1923920 |  | 0 | BUILDING PERMIT/PLAN REVIEW: ALTR1911250 SINGLE ITEM REPLACEMENT CLEAN OUT/ FLOOR DRAIN AND ASSOCIATED FITTINGS
010-081118-00 | 010-M185-08800 | 2019-11-19 | PMEPR1923922 |  | 0 | BUILDING PERMIT/PLAN REVIEW: ALTR1911250 SINGLE ITEM REPLACEMENT CLEAN OUT/ FLOOR DRAIN AND ASSOCIATED FITTINGS
010-081121-00 | 010-M185-09100 | 2021-12-22 | PMEPI2150015 |  | 3200 | ALT 1 STY SFD BY INSTALLING A SUMP WELL AND PUMP IN BASEMENT FOR BLUEPRINT COLUMBUS. SEPARATE ELECTRIC PERMIT REQUIRED FOR ANY NEW ELECTRIC WORK.
010-081121-00 | 010-M185-09100 | 2021-12-23 | EMEPR2150155 |  | 0 | BUILDING PERMIT/PLAN REVIEW: PMEPI2150015 INSTALL ELECTRIC OUTLET IN BASEMENT FOR SUMP PUMP
010-081121-00 | 010-M185-09100 | 2021-12-23 | PMEPR2150158 |  | 0 | BUILDING PERMIT/PLAN REVIEW: PMEPI2150015 SINGLE ITEM REPLACEMENT CLEAN OUT/ FLOOR DRAIN AND ASSOCIATED FITTINGS
010-081122-00 | 010-M185-09200 | 2020-05-08 | MMLSR2008717 |  | 0 | MLS SCOPE: REPLACEMENT OF A SINGLE FURNACE, A/C AND/OR HEAT PUMP LICENSE NUMBER: H00855 ¦ SCOPE ITEM: AIR CONDITIONING (INCLUDING CONDENSERS, EVAPORATORS, COMPRESSORS) LICENSE NUMBER: H00855 ¦ SCOPE ITEM: FURNACES / AIR HANDLERS / RTUS
010-081127-00 | 010-M138B-03900 | 2024-10-09 | RSWDR2440860 |  | 7674 | REMOVE EXISTING SHINGLE ROOF TO DECK AND REPLACE WITH NEW FELT UNDERLAYMENT, ICE BARRIER MEMBRANE AT EAVE, NECESSARY FLASHINGS, AND NEW ASPHALT SHINGLES. WORK TO COMPLY WITH RCO CHAPTER 9 & MANUFACTURE INSTALLATION INSTRUCTIONS.
010-081127-00 | 010-M138B-03900 | 2024-02-07 | MMLSR2406230 |  | 0 | MLS SCOPE: REPLACEMENT OF A SINGLE FURNACE, A/C AND/OR HEAT PUMP LICENSE NUMBER: H00150 ¦ SCOPE ITEM: FURNACES / AIR HANDLERS / RTUS
010-081128-00 | 010-M138B-04000 | 2023-10-23 | ALTR2345030 |  | 10000 | PLAN APPROVAL: FINAL REVIEWED FOR COMPLIANCE UNDER: 2019 RESIDENTIAL CODE OF OHIO USE/OCCUPANCY GROUP: 1, 2, 3 FAMILY DWELLING CONSTRUCTION TYPE: V-B DESCRIPTION OF WORK: ALTER A 1 STORY FRAMED, 1 FAMILY DWELLING BY INSTALLING 0 CARBON FIBER STRI
010-081132-00 | 010-M138B-04400 | 2019-10-15 | RSWDR1905275 |  | 2000 | REMOVE EXISTING 10 WINDOW(S), 2 DOOR(S) AND REPLACE WITH NEW. WORK TO COMPLY WITH RCO 612, RCO 308, AND RCO 113.6.1 WITH A U VALUE OF 0.35 OR BETTER. REMOVE EXISTING EXTERIOR WALL COVERING SYSTEM AND REPLACE WITH NEW EXTERIOR SIDING OVER AN APPROVED WA
010-081134-00 | 010-M138B-04600 | 2023-04-27 | RSWDR2317627 |  | 1382 | Remove existing 1 window(s), 0 door(s) and replace with new. Work to comply with RCO 612, RCO 308, and RCO 113.6.1 with a U Value of 0.35 or Better.Windows Info: Remove and replace 1 window
010-081134-00 | 010-M138B-04600 | 2022-02-08 | PMLSR2206377 |  | 0 | MLS SCOPE: WATER HEATER REPLACEMENT
010-081134-00 | 010-M138B-04600 | 2022-02-08 | MMLSR2206375 |  | 0 | MLS SCOPE: REPLACEMENT OF A SINGLE FURNACE LICENSE NUMBER: H00300 ¦ SCOPE ITEM: FURNACES / AIR HANDLERS / RTUS
010-081135-00 | 010-M138B-04700 | 2021-09-28 | RSWDR2138465 |  | 5887 | Remove existing shingle roof to deck and replace with new felt underlayment, ice barrier membrane at eave, necessary flashings, and new asphalt shingles. Work to comply with RCO chapter 9 & Manufacture installation instructions.Roof Info: SHINGLE TEAR OF
010-081136-00 | 010-M138B-04800 | 2022-03-09 |  |  |  | DEMO
010-081143-00 | 010-M138B-11400 | 2021-03-10 |  |  |  | REMODEL
010-081143-00 | 010-M138B-11400 | 2019-10-25 |  |  |  | COMPLETION OF REMOD
010-081143-00 | 010-M138B-11400 | 2019-01-08 |  |  |  | REMODEL
010-081147-00 | 010-M138B-11800 | 2022-08-22 | MMEPR2233835 |  | 0 | EXISTING GAS LINE REPLACEMENT THAT IS SERVICING 2 FURNACES, 2 WATER HEATERS, AND A STOVE. LICENSE NUMBER: P00178 ¦ SCOPE ITEM: GAS LOGS
010-081147-00 | 010-M138B-11800 | 2024-09-19 | MMLSR2438166 |  | 0 | MLS SCOPE: REPLACEMENT OF A SINGLE FURNACE, A/C AND/OR HEAT PUMP LICENSE NUMBER: H01005 ¦ SCOPE ITEM: AIR CONDITIONING (INCLUDING CONDENSERS, EVAPORATORS, COMPRESSORS)
010-081155-00 | 010-M138B-11100 | 2024-08-05 | EMEPM2431086 |  | 0 | SWAP 9 100 AMP PANELS AND BREAKERS - NEW METER CANS
010-081158-00 | 010-M138B-05000 | 2023-02-22 | ROOFC2308598 |  | 50000 | ALTER EXISTING 1-STORY BUILDING TO REMOVE EXISTING ROOF TO DECK AND REPLACE WITH NEW MECHANICALLY ATTACHED ISO SYSTEM (R-25 MINIMUM) AND.060 REINFORCED EPDM ADHERED OVER THE FRONT PORTION OF THE BUILDING ONLY (FLAT ROOF OVER OFFICE – 3400 S.F.) INCLUDING
010-081164-00 | 010-M184A-00200 | 2024-01-19 | PMEPI2404072 |  | 6074 | ALTER ONE FAMILY 1 STORY DWELLING BY INSTALLING SUMP PUMP AND PIT ONY
010-081164-00 | 010-M184A-00200 | 2024-01-19 | EMEPR2404143 |  | 0 | Building Permit/Plan Review: pmepi2404072 Install dedicated gfi for sump pump.
010-081164-00 | 010-M184A-00200 | 2023-10-16 | RSWDR2343951 |  | 5857 | Remove existing 16 window(s), 0 door(s) and replace with new. Work to comply with RCO 612, RCO 308, and RCO 113.6.1 with a U Value of 0.35 or Better.
010-081165-00 | 010-M184A-00300 | 2023-12-18 | PMEPI2352047 |  | 3200 | ALT 1 STORY SINGLE FAMILY DWELLING BY INSTALLING SUMP WELL AND PUMP AS PART OF BLUEPRINT COLUMBUS
010-081165-00 | 010-M184A-00300 | 2023-12-27 | EMEPR2352923 |  | 0 | Building Permit/Plan Review: pmepi2352047 Install a dedicated electrical outlet for the Blueprint sump
010-081174-00 | 010-M184A-11000 | 2024-06-10 | RSWDR2423774 |  | 6566 | REMOVE EXISTING SHINGLE ROOF TO DECK AND REPLACE WITH NEW FELT UNDERLAYMENT, ICE BARRIER MEMBRANE AT EAVE, NECESSARY FLASHINGS, AND NEW ASPHALT SHINGLES. WORK TO COMPLY WITH RCO CHAPTER 9 & MANUFACTURE INSTALLATION INSTRUCTIONS.
010-081175-00 | 010-M184A-11100 | 2021-06-25 | EMEPR2124323 |  | 0 | Building Permit/Plan Review: PMEPI2118388 Install electric outlet in basement for sump pump
010-081175-00 | 010-M184A-11100 | 2021-05-19 | PMEPI2118388 |  | 3170 | ALT 1 STY SFD BY INSTALLING 1 SUMP WELL AND PUMP IN BASEMENT FOR BLUEPRINT COLUMBUS
010-081176-00 | 010-M184A-11200 | 2020-03-03 | EMEPR2004619 |  | 0 | BUILDING PERMIT/PLAN REVIEW: ALTR1913370 INSTALL ELECTRIC OUTLET IN BASEMENT FOR SUMP PUMP
010-081178-00 | 010-M184A-11400 | 2019-01-03 |  |  |  | FIRE REPAIR
010-081178-00 | 010-M184A-11400 | 2019-03-25 | EMEPR1905550 |  | 0 | BUILDING PERMIT/PLAN REVIEW: ALTR1902442 INSTALL OUTLET FOR SUMP PUMP COMPLETION OF THIS PERMIT WILL NOT COMPLY BUILDING ORDER #UNSF1700637 OR ANY OTHER BUILDING ORDER ON THIS PARCEL.
010-081178-00 | 010-M184A-11400 | 2019-03-21 | ALTR1902442 |  | 4000 | ALTER 2 STY SINGLE FAMILY DWG BY INSTALLING SUMP WELL AND PUMP. SEPERATE ELECTRIC REQUIRED FOR PUMP ELECTRIC COMPLETION OF THE WORK DESCRIBED ON THIS PERMIT DOES NOT COMPLY ORDER NUMBER UNSF1700637 ¿ KOLLER. OR ANY OTHER BUILDING ORDER NUMBER ASSOC
010-081178-00 | 010-M184A-11400 | 2019-01-15 | MMEPR1900975 |  | 0 | BUILDING PERMIT/PLAN REVIEW: FIDM1800827 GAS PIPING TO FURNACE LICENSE NUMBER: P00655 COMPLETION OF THE WORK DESCRIBED ON THIS PERMIT DOES NOT COMPLY BUILDING ORDER #UNSF1700637 OR ANY OTHER BUILDING ORDER ASSOCIATED WITH THIS PARCEL.
010-081180-00 | 010-M184A-11600 | 2019-05-15 | EMEPR1909194 |  | 0 | REPLACE DAMAGE RISER CABLE & SERVICE ENTRANCE CABLE
010-081182-00 | 010-M184A-11900 | 2023-07-11 |  |  |  | POSS REMOD
010-081182-00 | 010-M184A-11900 | 2024-01-04 | MMEPR2402462 |  | 0 | BUILDING PERMIT/PLAN REVIEW: ALTR2204461 FUEL/ GAS LINES LICENSE NUMBER: P00868 ¦ SCOPE ITEM: FUEL GAS OR LP GAS
010-081182-00 | 010-M184A-11900 | 2024-01-04 | MMEPR2402462 |  | 0 | BUILDING PERMIT/PLAN REVIEW: ALTR2204461 FUEL/ GAS LINES LICENSE NUMBER: P00868 ¦ SCOPE ITEM: FUEL GAS OR LP GAS
010-081182-00 | 010-M184A-11900 | 2024-01-04 |  |  |  | COMP OF REHAB INCL ADDL FULL BATH + REPL DOORS
010-081182-00 | 010-M184A-11900 | 2023-03-08 | PMEPR2310483 |  | 0 | BUILDING PERMIT/PLAN REVIEW: ALTR2204461 NEW BATHROOM IN UPPER BEDROOM NEW KITCHEN SINK CONFIGURATION HOT WATER HEATER
010-081182-00 | 010-M184A-11900 | 2023-03-08 | MMEPR2310481 |  | 0 | BUILDING PERMIT/PLAN REVIEW: ALTR2204461 HVAC DUCTWORK THROUGHOUT HOME FURNACE AC HOT WATER HEATER LICENSE NUMBER: HO9999
010-081182-00 | 010-M184A-11900 | 2023-03-08 | EMEPR2310485 |  | 0 | BUILDING PERMIT/PLAN REVIEW: ALTR2204461 ELEC OUTETS IN KITCHEN ISLAND OVER DISHWASHER REFRIG SWITCHES AND OVERHEAD LIGHTING THROUGHTOUT THE HOME. NEW BATHROOM ELEC OUTLETS OVER HEAD LIGHTS
010-081182-00 | 010-M184A-11900 | 2023-03-08 | EMEPR2310485 |  | 0 | BUILDING PERMIT/PLAN REVIEW: ALTR2204461 ELEC OUTETS IN KITCHEN ISLAND OVER DISHWASHER REFRIG SWITCHES AND OVERHEAD LIGHTING THROUGHTOUT THE HOME. NEW BATHROOM ELEC OUTLETS OVER HEAD LIGHTS
010-081182-00 | 010-M184A-11900 | 2023-05-02 | RSWDR2318254 |  | 26000 | REMOVE EXISTING 0 WINDOW(S), 2 DOOR(S) AND REPLACE WITH NEW. WORK TO COMPLY WITH RCO 612, RCO 308, AND RCO 113.6.1 WITH A U VALUE OF 0.35 OR BETTER. DOORS INFO: ALTER EXISTING DWELLING BUILDING TO REMOVE EXISTING 2 DOORS AND REPLACE WITH NEW. WORK TO CO
010-081182-00 | 010-M184A-11900 | 2023-03-08 | PMEPR2310483 |  | 0 | BUILDING PERMIT/PLAN REVIEW: ALTR2204461 NEW BATHROOM IN UPPER BEDROOM NEW KITCHEN SINK CONFIGURATION HOT WATER HEATER
010-081187-00 | 010-M071-12500 | 2022-12-23 | MMLSR2250766 |  | 0 | MLS Scope: Replacement of a Single Furnace License Number: H01127 ¦ Scope Item: furnaces / air handlers / RTUs
010-081188-00 | 010-M184A-14200 | 2020-05-01 | MMLSR2008291 |  | 0 | MLS SCOPE: REPLACEMENT OF A SINGLE FURNACE, A/C AND/OR HEAT PUMP LICENSE NUMBER: H00287 ¦ SCOPE ITEM: AIR CONDITIONING (INCLUDING CONDENSERS, EVAPORATORS, COMPRESSORS)
010-081188-00 | 010-M184A-14200 | 2023-04-17 | PMLSR2315836 |  | 0 | MLS SCOPE: WATER HEATER REPLACEMENT
010-081189-00 | 010-M184A-14100 | 2019-12-19 | ALTR1913579 |  | 3000 | ALTER A 1-STORY SINGLE FAMILY DWELLING BY INSTALLING SUMP WELL AND PUMP. SEPARATE ELECTRIC REQUIRED FOR PUMP IF NEEDED
010-081189-00 | 010-M184A-14100 | 2020-10-22 | EMEPR2022115 |  | 0 | WIRING OF AIR CONDITIONER UNIT.
010-081189-00 | 010-M184A-14100 | 2019-12-26 | EMEPR1926730 |  | 0 | BUILDING PERMIT/PLAN REVIEW: ALTR1913579 INSTALLED ELECTRICAL OUTLET FOR SUMP PUMP.
010-081189-00 | 010-M184A-14100 | 2020-10-13 | MMLSR2021302 |  | 0 | MLS SCOPE: REPLACEMENT OF A SINGLE FURNACE, A/C AND/OR HEAT PUMP LICENSE NUMBER: H00406 ¦ SCOPE ITEM: AIR CONDITIONING (INCLUDING CONDENSERS, EVAPORATORS, COMPRESSORS)
010-081189-00 | 010-M184A-14100 | 2019-10-03 | RSWDR1905072 |  | 3950 | REMOVE EXISTING SHINGLE ROOF TO DECK AND REPLACE WITH NEW FELT UNDERLAYMENT, ICE BARRIER MEMBRANE AT EAVE, NECESSARY FLASHINGS, AND NEW ASPHALT SHINGLES. WORK TO COMPLY WITH RCO CHAPTER 9 & MANUFACTURE INSTALLATION INSTRUCTIONS.
010-081190-00 | 010-J022-10700 | 2021-03-09 |  |  |  | REHAB/DEMO OF BU DWLG
010-081190-00 | 010-J022-10700 | 2021-11-01 | ALTR2143261 |  | 75000 | PLAN APPROVAL: FINAL REVIEWED FOR COMPLIANCE UNDER: 2019 RESIDENTIAL CODE OF OHIO DESCRIPTION OF WORK: ALTER A 2 STORY FRAME, 2 FAMILY DWELLING FULL BASEMENT, UNFINISHED, RESIDENCE. SCOPE OF WORK IS TO COMPLETE RENOVATION OF BOTH UNITS, REMOVE D
010-081190-00 | 010-J022-10700 | 2021-10-22 | MMEPR2141930 |  | 0 | FURNACE INSTALL AND GAS LINE LICENSE NUMBER: H01001 ¦ SCOPE ITEM: FUEL GAS OR LP GAS
010-081190-00 | 010-J022-10700 | 2019-01-19 |  |  |  | COMPLETION OF REHAB
010-081190-00 | 010-J022-10700 | 2019-02-19 | EMEPR1903186 |  | 0 | BUILDING PERMIT/PLAN REVIEW: ALTR1900973 WIRE DOUBLE AS PER PLANS
010-081190-00 | 010-J022-10700 | 2019-02-07 | ALTR1900973 |  | 75000 | ALTER A 2-FAMILY 2-STORY FRAMED DWELLING : SCOPE OF WORK IS TO COMPLETE RENOVATION OF BOTH UNITS . REMOVE ALL DRYWALL, INSTALL NEW HEATING SYSTEMS, NEW ELECTRICAL WIRING , NEW PLUMBING, PROVIDE A 1-HOUR SEPARATION BETWEEN UNITS (U305) REPLACE ALL DRYWA
010-081190-00 | 010-J022-10700 | 2019-10-18 |  |  |  | RECK FOR INT/EXT REHAB
010-081190-00 | 010-J022-10700 | 2024-09-26 | EMEPR2439183 |  | 0 | NPI2436029 - RALPH BUTCHER - PERMIT REQUIRED CBC 4113.73 INSPECTION REQUIRED RCO 108 AFCI PROTECTION REQUIRED NEC 210.12 NM CABLE NOT PERMITTED IN WET LOCATION NEC 334.12 REMOVE A FEW LED WAFER FROM CEILING AND TWO OUTLETS FOR INSPECTION RCO 108 RESOL
010-081192-00 | 010-M184A-12200 | 2019-02-13 | RSWDR1900460 |  | 1325 | Remove existing 0 window(s), 1 door(s) and replace with new. Work to comply with RCO 612, RCO 308, and RCO 113.6.1 with a U Value of 0.35 or Better. Doors Info: REMOVE AND REPLACE FRONT ENTRY DOOR
010-081194-00 | 010-M184A-12400 | 2023-11-16 | MMLSR2348424 |  | 0 | MLS Scope: Replacement of a Single Furnace, A/C and/or Heat Pump License Number: H00425 ¦ Scope Item: air conditioning (including condensers, evaporators, compressors)
010-081194-00 | 010-M184A-12400 | 2024-10-18 | ALTR2442066 |  | 35780 | Reviewed For Compliance Under: 2019 Residential Code Of Ohio Use/Occupancy Group: 1, 2, 3 Family Dwelling Construction Type: V-B Description Of Work: Alter a 2 Story Framed, 1 Family Dwelling by installing 2 Carbon Fiber Strips and 9 Steel I Beams
010-081195-00 | 010-M184A-12500 | 2020-08-17 | ALTR2007637 |  | 4900 | PLAN APPROVAL: FINAL REVIEWED FOR COMPLIANCE UNDER: 2019 RESIDENTIAL CODE OF OHIO USE/OCCUPANCY GROUP: 1, 2, 3 FAMILY DWELLING CONSTRUCTION TYPE: V-B DESCRIPTION OF WORK: ALTER A 1 STORY FRAMED, 1 FAMILY DWELLING BY INSTALLING AN EGRESS WINDOW A
010-081195-00 | 010-M184A-12500 | 2020-07-21 | EMEPR2014593 |  | 0 | BUILDING PERMIT/PLAN REVIEW: PMEPI2006142 INSTALL ELECTRICAL OUTLET FOR SUMP PUMP
010-081195-00 | 010-M184A-12500 | 2020-07-09 | PMEPI2006142 |  | 8400 | ALT 1 STY SINGLE FAMILY DWELLING BY INSTALLING 116 LF OF IMG BASEMENT GUTTER INTERIOR PERIMETER DRAINAGE SYSTEM AND BATTERY BACK-UP. UNFINISHED BASEMENT.
010-081196-00 | 010-M184A-12600 | 2022-03-29 | MMLSR2213095 |  | 0 | MLS SCOPE: REPLACEMENT OF A SINGLE FURNACE, A/C AND/OR HEAT PUMP LICENSE NUMBER: H00150 ¦ SCOPE ITEM: FURNACES / AIR HANDLERS / RTUS
010-081197-00 | 010-M184A-12700 | 2024-02-13 | PMEPI2406944 |  | 5145 | ALTER ONE FAMILY 1 STORY DWELLING BY INSTALLING SUMP PUMP AND PIT ONLY
010-081197-00 | 010-M184A-12700 | 2024-02-13 | EMEPR2407017 |  | 0 | Building Permit/Plan Review: pmepi2406944 Install dedicated gfi for sump pump.
010-081206-00 | 010-M184A-09600 | 2019-05-29 | EMEPR1910104 |  | 0 | BUILDING PERMIT/PLAN REVIEW: ALTR1905019 INSTALLING OUTLET FOR SUMP PUMP
010-081206-00 | 010-M184A-09600 | 2021-02-17 | PMEPR2105678 |  | 0 | replace existing tub with acrylic tub and wall surround, replace existing valve fixture (connect to existing drain and existing supply lines).
010-081206-00 | 010-M184A-09600 | 2021-01-05 | PMEPR2100195 |  | 0 | Replacing the main sanitary stack from the concrete floor up to the floor joists. Will be banding on to the existing vents with code approved bands. Will use schedule 40 PVC pipe and fittings. All materials will comply with the Ohio Plumbing Code.
010-081206-00 | 010-M184A-09600 | 2019-05-22 | ALTR1905019 |  | 4000 | ALTER A 2-STORY SINGLE FAMILY DWG BY INSTALLING SUMP WELL AND PUMP . SEPARATE ELECTRIC REQUIRED FOR PUMP IF ELECTRIC IF NEEDED
010-081207-00 | 010-M184A-09700 | 2024-11-20 | EMEPR2446201 |  | 0 | Install outlet to power controls for a gas fireplace insert.
010-081207-00 | 010-M184A-09700 | 2024-10-22 | MMEPR2442468 |  | 0 | iNSTALL A FIREPLACE INSERT IN EXISTING FIRE PLACE. TO INCLUDE ALL NECESSARY VENTING AND GAS LINE License Number: H01308 ¦ Scope Item: gas logs
010-081208-00 | 010-M184A-09800 | 2024-09-06 | RSWDR2436390 |  | 12756 | REMOVE EXISTING SHINGLE ROOF TO DECK AND REPLACE WITH NEW FELT UNDERLAYMENT, ICE BARRIER MEMBRANE AT EAVE, NECESSARY FLASHINGS, AND NEW ASPHALT SHINGLES. WORK TO COMPLY WITH RCO CHAPTER 9 & MANUFACTURE INSTALLATION INSTRUCTIONS.ROOF INFO: SHINGLE TEAR OF
010-081209-00 | 010-M184A-09900 | 2021-12-16 | MMLSR2149232 |  | 0 | MLS SCOPE: REPLACEMENT OF A SINGLE FURNACE LICENSE NUMBER: H00150 ¦ SCOPE ITEM: FURNACES / AIR HANDLERS / RTUS
010-081210-00 | 010-M184A-10000 | 2020-01-27 | ALTR2000847 |  | 3000 | ALTER 2 STY SINGLE FAMILY DWG BY INSTALLING INTERIOR PERIMETER DRAIN SUMP WELL AND PUMP. SEPERATE ELECTRIC REQUIRED FOR PUMP ELECTRIC
010-081210-00 | 010-M184A-10000 | 2019-09-18 | PMEPR1918899 |  | 0 | KITCHEN REMODEL, ADDITION OF NEW PLUMBING FOR NEW APPLIANCES (DISHWASHER, GAS STOVE) AND POSSIBLE UPDATING OF CURRENT PLUMBING.
010-081210-00 | 010-M184A-10000 | 2019-09-18 | MMEPR1918897 |  | 0 | KITCHEN REMODEL, MAY REQUIRE MOVING OF HEATING/COOLING VENT. LICENSE NUMBER: HO9999
010-081210-00 | 010-M184A-10000 | 2019-08-16 | ALTR1908491 |  | 35000 | PLAN APPROVAL: FINAL REVIEWED FOR COMPLIANCE UNDER: 2019 RESIDENTIAL CODE OF OHIO USE/OCCUPANCY GROUP: 1, 2, 3 FAMILY DWELLING CONSTRUCTION TYPE: V-B DESCRIPTION OF WORK: ALTER 2 STORY FRAMED, 1 FAMILY DWELLING TO REMODEL KITCHEN PER PLAN. REMOV
010-081210-00 | 010-M184A-10000 | 2020-01-27 | EMEPR2001911 |  | 0 | BUILDING PERMIT/PLAN REVIEW: ALTR2000847 INSTALL ELECTRIC CIRCUIT AND SINGLE RECEPTACLE FOR SUMP PUMP.
010-081210-00 | 010-M184A-10000 | 2019-09-18 | EMEPR1918898 |  | 0 | KITCHEN REMODEL, INSTALLING NEW CANNED LIGHTING AND ADDITIONAL ELETRICAL OUTLETS, WIRING OF NEW APPLIANCES.
010-081210-00 | 010-M184A-10000 | 2022-12-13 | EMEPR2249389 |  | 0 | New riser and wire from meter up to the power lines with a weather head enclosed in PVC. New 100 amp meter. New service entrance wire from the meter to the panel. New 100 amp panel with all necessary breakers needed. Bring grounding up to code and bonding
010-081211-00 | 010-M184A-10100 | 2019-12-16 | ALTR1913360 |  | 3000 | ALT 2 STY SINGLE FAMILY DWG BY INSTALLING SUMP WELL AND PUMP. SEPERATE ELECTRIC REQUIRED FOR PUMP ELECTRIC IF NEEDED.
010-081211-00 | 010-M184A-10100 | 2019-12-16 | EMEPR1926007 |  | 0 | BUILDING PERMIT/PLAN REVIEW: ALTR1913360 INSTALLED ELECTRICAL OUTLET FOR SUMP PUMP.
010-081213-00 | 010-M184A-00500 | 2022-01-05 | PMEPR2202405 |  | 0 | INSTALL ACRYLIC TUB LINER AND WALL SURROUND OVER EXISTING TUB AND WALL, REPLACE EXISTING VALVE FIXTURE (CONNECT TO EXISTING DRAIN AND EXISTING SUPPLY LINES)
010-081214-00 | 010-M184A-00600 | 2021-06-07 |  |  |  | REMOD
010-081215-00 | 010-M184A-00700 | 2022-09-15 | EMLSR2237301 |  | 0 | BUILDING PERMIT/PLAN REVIEW: PLEX2233849 MLS SCOPE: ELECTRIC FOR SOLAR PHOTOVOLTAIC (PV) SYSTEM
010-081217-00 | 010-M184A-00900 | 2021-06-17 | MMLSR2122929 |  | 0 | MLS Scope: Replacement of a Single A/C Unit or Heat Pump License Number: H00434 ¦ Scope Item: air conditioning (including condensers, evaporators, compressors)
010-081217-00 | 010-M184A-00900 | 2022-12-21 | EMEPR2250393 |  | 0 | STAND ALONE OUTLET FOR TANKLESS
010-081217-00 | 010-M184A-00900 | 2022-12-20 | PMLSR2250254 |  | 0 | MLS SCOPE: WATER HEATER REPLACEMENT
010-081220-00 | 010-M184A-08600 | 2019-10-30 | PMEPR1922320 |  | 0 | BUILDING PERMIT/PLAN REVIEW: ALTR1911311 SINGLE ITEM REPLACEMENT CLEAN OUT/FLOOR DRAIN AND ASSOCIATED FITTINGS
010-081220-00 | 010-M184A-08600 | 2019-10-28 | ALTR1911311 |  | 5000 | ALT 2 STY SFD BY ISNTALLING DRAIN SUMP WELL AND PUMP. SEPERATE ELECTRIC REQUIRED FOR PUMP ELECTRIC IF NEEDED.
010-081220-00 | 010-M184A-08600 | 2019-10-30 | EMEPR1922321 |  | 0 | BUILDING PERMIT/PLAN REVIEW: ALTR1911311 INSTALL ELECTRIC OUTLET FOR SUMP PUMP
010-081220-00 | 010-M184A-08600 | 2021-12-27 | MMLSR2150249 |  | 0 | MLS SCOPE: REPLACEMENT OF A SINGLE FURNACE, A/C AND/OR HEAT PUMP LICENSE NUMBER: H00855 ¦ SCOPE ITEM: AIR CONDITIONING (INCLUDING CONDENSERS, EVAPORATORS, COMPRESSORS) LICENSE NUMBER: H00855 ¦ SCOPE ITEM: FURNACES / AIR HANDLERS / RTUS
010-081221-00 | 010-M184A-08700 | 2021-05-10 | RSWDR2116779 |  | 5895 | Remove existing 8 window(s), 0 door(s) and replace with new. Work to comply with RCO 612, RCO 308, and RCO 113.6.1 with a U Value of 0.35 or Better.
010-081221-00 | 010-M184A-08700 | 2024-08-22 | RSWDR2434529 |  | 675 | REMOVE EXISTING 1 WINDOW(S), 0 DOOR(S) AND REPLACE WITH NEW. WORK TO COMPLY WITH RCO 612, RCO 308, AND RCO 113.6.1 WITH A U VALUE OF 0.35 OR BETTER.
010-081223-00 | 010-M184A-08900 | 2019-03-27 | RSWDR1901078 |  | 525 | Remove existing 1 window(s), 0 door(s) and replace with new. Work to comply with RCO 612, RCO 308, and RCO 113.6.1 with a U Value of 0.35 or Better.Windows Info: one glass block window with a vent. A work scope of less than 100 square feet does not re
010-081224-00 | 010-M184A-09000 | 2019-09-10 | MMLSR1918161 |  | 0 | MLS SCOPE: REPLACEMENT OF A SINGLE FURNACE LICENSE NUMBER: H00286 ¦ SCOPE ITEM: FURNACES / AIR HANDLERS / RTUS
010-081227-00 | 010-M184A-13300 | 2019-12-19 | ALTR1913557 |  | 5100 | ALT 2STY SFD BY INSTALLING SUMP WELL AND PUMP. SEPARATE ELECTRIC REQUIRED FOR PUMP ELECTRIC IF NEEDED.
010-081227-00 | 010-M184A-13300 | 2019-12-30 | EMEPR1926906 |  | 0 | BUILDING PERMIT/PLAN REVIEW: ALTR1913557 INSTALL ELECTRIC OUTLET FOR SUMP PUMP
010-081227-00 | 010-M184A-13300 | 2019-12-30 | PMEPR1926905 |  | 0 | BUILDING PERMIT/PLAN REVIEW: ALTR1913557 SINGLE ITEM REPLACEMENT CLEAN OUT/FLOOR DRAIN AND ASSOCIATED FITTINGS.
010-081227-00 | 010-M184A-13300 | 2021-03-15 | RSWDR2109076 |  | 15126 | REMOVE EXISTING 14 WINDOW(S), 0 DOOR(S) AND REPLACE WITH NEW. WORK TO COMPLY WITH RCO 612, RCO 308, AND RCO 113.6.1 WITH A U VALUE OF 0.35 OR BETTER.WINDOWS INFO: REMOVE EXISTING 14 WINDOW(S), 0 DOOR(S) AND REPLACE WITH NEW. WORK TO COMPLY WITH RCO 612,
010-081228-00 | 010-M184A-13400 | 2020-11-11 | EMEPR2023711 |  | 0 | BUILDING PERMIT/PLAN REVIEW: PMEPI2010330 ALT 1 STY SINGLE FAMILY DWG BY INSTALLING NEW ELECTRICAL OUTLET FOR SUMP PUMP
010-081228-00 | 010-M184A-13400 | 2023-11-17 | RSWDR2348711 |  | 1398 | Remove existing 2 window(s), 0 door(s) and replace with new. Work to comply with RCO 612, RCO 308, and RCO 113.6.1 with a U Value of 0.35 or Better.Windows Info: Remove and replace windows on house like for like
010-081228-00 | 010-M184A-13400 | 2023-11-17 | RSWDR2348709 |  | 1398 | Remove existing shingle roof to deck and replace with new felt underlayment, ice barrier membrane at eave, necessary flashings, and new asphalt shingles. Work to comply with RCO chapter 9 & Manufacture installation instructions.Roof Info: Shingle tear of
010-081229-00 | 010-M184A-13500 | 2020-04-21 | ALTR2003506 |  | 3700 | ALTER SINGLE STORY SINGLE FAMILY DWELLING BY INSTALLING SUMP WELL AND PUMP FOR BLUEPRINT COLUMBUS. UNFINISHED BASEMENT. SEPARATE ELECTRIC REQUIRED FOR PUMP ELECTRIC IF NEEDED.
010-081229-00 | 010-M184A-13500 | 2020-05-11 | EMEPR2008792 |  | 0 | BUILDING PERMIT/PLAN REVIEW: ALTR2003506 INSTALLED ELECTRICAL OUTLET FOR SUMP PUMP.
010-081232-00 | 010-M184A-13800 | 2020-11-03 | PMEPI2010508 |  | 3200 | ALT 1 STY SINGLE FAMILY DWG BY INSTALLING SUMP WELL & PUMP FOR BLUEPRINT CLOUMBUS. UNFINISHED BASEMENT. SEPARATE ELECTRIC REQUIRED FOR PUMP ELECTRIC IF NEEDED.
010-081232-00 | 010-M184A-13800 | 2020-11-17 | EMEPR2024102 |  | 0 | BUILDING PERMIT/PLAN REVIEW: PMEPI2010508 ALT 1 STY SINGLE FAMILY DWG BY INSTALLING NEW ELECTRICAL OUTLET FOR SUMP PUMP
010-081234-00 | 010-M184A-15200 | 2024-02-02 | PMEPI2405689 |  | 4975 | ALTER ONE FAMILY 1 STORY BY INSTALLING SUMP PUMP AND PIT ONLY
010-081234-00 | 010-M184A-15200 | 2023-08-15 | RSWDR2334527 |  | 16633 | REMOVE EXISTING SHINGLE ROOF TO DECK AND REPLACE WITH NEW FELT UNDERLAYMENT, ICE BARRIER MEMBRANE AT EAVE, NECESSARY FLASHINGS, AND NEW ASPHALT SHINGLES. WORK TO COMPLY WITH RCO CHAPTER 9 & MANUFACTURE INSTALLATION INSTRUCTIONS.
010-081234-00 | 010-M184A-15200 | 2024-02-05 | EMEPR2405857 |  | 0 | Building Permit/Plan Review: pmepi2405689 Install dedicated gfi for sump pump.
010-081235-00 | 010-M184A-15300 | 2024-04-09 | RSWDR2414618 |  | 12206 | REMOVE EXISTING SHINGLE ROOF TO DECK AND REPLACE WITH NEW FELT UNDERLAYMENT, ICE BARRIER MEMBRANE AT EAVE, NECESSARY FLASHINGS, AND NEW ASPHALT SHINGLES. WORK TO COMPLY WITH RCO CHAPTER 9 & MANUFACTURE INSTALLATION INSTRUCTIONS.
010-081236-00 | 010-M184A-15400 | 2021-11-03 | MMLSR2143770 |  | 0 | MLS SCOPE: REPLACEMENT OF A SINGLE FURNACE, A/C AND/OR HEAT PUMP LICENSE NUMBER: H00425 ¦ SCOPE ITEM: AIR CONDITIONING (INCLUDING CONDENSERS, EVAPORATORS, COMPRESSORS)
010-081236-00 | 010-M184A-15400 | 2022-07-12 | ALTR2228056 |  | 9200 | PLAN APPROVAL: FINAL REVIEWED FOR COMPLIANCE UNDER: 2019 RESIDENTIAL CODE OF OHIO USE/OCCUPANCY GROUP: 1, 2, 3 FAMILY DWELLING CONSTRUCTION TYPE: V-B DESCRIPTION OF WORK: ALTER A 1 STORY FRAMED, 1 FAMILY DWELLING BY INSTALLING 17 STATIC BEAMS PE
010-081237-00 | 010-M184A-15500 | 2024-08-16 | MMLSR2433487 |  | 0 | MLS SCOPE: REPLACEMENT OF A SINGLE FURNACE LICENSE NUMBER: H00255 ¦ SCOPE ITEM: FURNACES / AIR HANDLERS / RTUS
010-081239-00 | 010-M184A-15700 | 2020-10-23 | PMLSR2022176 |  | 0 | MLS SCOPE: WATER HEATER REPLACEMENT
010-081242-00 | 010-M184A-16000 | 2022-05-11 | MMLSR2219133 |  | 0 | MLS SCOPE: REPLACEMENT OF A SINGLE A/C UNIT OR HEAT PUMP LICENSE NUMBER: H00287 ¦ SCOPE ITEM: AIR CONDITIONING (INCLUDING CONDENSERS, EVAPORATORS, COMPRESSORS)
010-081242-00 | 010-M184A-16000 | 2019-10-04 | MMLSR1920224 |  | 0 | MLS SCOPE: REPLACEMENT OF A SINGLE FURNACE LICENSE NUMBER: H00287 ¦ SCOPE ITEM: FURNACES / AIR HANDLERS / RTUS
010-081242-00 | 010-M184A-16000 | 2019-04-09 |  |  |  | INGROUND POOL
010-081243-00 | 010-M184A-16100 | 2020-11-03 | PMEPI2010518 |  | 3700 | ALT 2 STY SINGLE FAMILY DWG BY INSTALLING SUMP WELL & PUMP FOR BLUEPRINT COLUMBUS. UNFINISHED BASEMENT. SEPARATE ELECTIC REQUIRED FOR PUMP ELECTRIC IF NEEDED
010-081243-00 | 010-M184A-16100 | 2020-11-17 | EMEPR2024088 |  | 0 | BUILDING PERMIT/PLAN REVIEW: PMEPI2010518 ALT 2 STY SINGLE FAMILY DWG BY INSTALLING NEW ELECTRICAL OUTLET FOR SUMP PUMP
010-081247-00 | 010-M184A-07500 | 2024-06-13 | EMEPR2424387 |  | 0 | Building Permit/Plan Review: pmepi2424289 Install dedicated gfi for sump pump.
010-081247-00 | 010-M184A-07500 | 2024-09-12 | EMLSR2437045 |  | 0 | Building Permit/Plan Review: PLEX2435312 MLS Scope: Electric for Solar Photovoltaic (PV) System
010-081247-00 | 010-M184A-07500 | 2024-06-13 | PMEPI2424289 |  | 4783 | ALTER ONE FAMILY 1 STORY DWELLING BY INSTALLING SUMP PUMP AND PIT ONLY
010-081250-00 | 010-M184A-07800 | 2023-05-29 | RSWDR2322095 |  | 2019 | REMOVE EXISTING 3 WINDOW(S), 0 DOOR(S) AND REPLACE WITH NEW. WORK TO COMPLY WITH RCO 612, RCO 308, AND RCO 113.6.1 WITH A U VALUE OF 0.35 OR BETTER.
010-081250-00 | 010-M184A-07800 | 2019-04-17 | RSWDR1901570 |  | 1365 | Remove existing 2 window(s), 0 door(s) and replace with new. Work to comply with RCO 612, RCO 308, and RCO 113.6.1 with a U Value of 0.35 or Better.
010-081251-00 | 010-M184A-07900 | 2023-10-03 | RSWDR2341954 |  | 6884 | REMOVE EXISTING 5 WINDOW(S), 0 DOOR(S) AND REPLACE WITH NEW. WORK TO COMPLY WITH RCO 612, RCO 308, AND RCO 113.6.1 WITH A U VALUE OF 0.35 OR BETTER.WINDOWS INFO: REMOVE 5 DOUBLE HUNG WINDOWS AND REPLACE WITH NEW. SAME STYLE AND SIZE. NO STRUCTURAL CHANG
010-081251-00 | 010-M184A-07900 | 2023-10-13 | MMLSR2343685 |  | 0 | MLS SCOPE: REPLACEMENT OF A SINGLE FURNACE, A/C AND/OR HEAT PUMP LICENSE NUMBER: H00855 ¦ SCOPE ITEM: AIR CONDITIONING (INCLUDING CONDENSERS, EVAPORATORS, COMPRESSORS) LICENSE NUMBER: H00855 ¦ SCOPE ITEM: FURNACES / AIR HANDLERS / RTUS
010-081252-00 | 010-M184A-08000 | 2021-09-01 | MMEPR2134667 |  | 0 | BUILDING PERMIT/PLAN REVIEW: ALTR2129984 INSTALL MINI-SPLIT SYSTEM. LICENSE NUMBER: H00543 ¦ SCOPE ITEM: AIR CONDITIONING (INCLUDING CONDENSERS, EVAPORATORS, COMPRESSORS)
010-081252-00 | 010-M184A-08000 | 2021-08-02 | ALTR2129984 |  | 50000 | PLAN APPROVAL: FINAL REVIEWED FOR COMPLIANCE UNDER: 2019 RESIDENTIAL CODE OF OHIO DESCRIPTION OF WORK: ALTER A 1 FAMILY DWELLING BY CONSTRUCTING A 20X12 DETACHED GARAGE WITH ART STUDIO AND BATHROOM. ELECTRICAL LIGHTING AND RECEPTACLES WILL BE INS
010-081252-00 | 010-M184A-08000 | 2021-09-01 | PMEPR2134653 |  | 0 | BUILDING PERMIT/PLAN REVIEW: ALTR2129984 INSTALL TOILET, 1 BATH SINK AND 1 UTILITY SINK, 1 INSTAHOT WATER HEATER.
010-081252-00 | 010-M184A-08000 | 2021-09-06 | EMEPR2135171 |  | 0 | BUILDING PERMIT/PLAN REVIEW: ALTR2129984 TRENCH UNDERGROUND WITH CONDUIT FOR SUB PANEL AT NEW GARAGE STRUCTURE. WIRE NEW GARAGE STRUCTURE WITH 12/2 ROMEX TO FOLLOW CURRENT NEC CODE.
010-081252-00 | 010-M184A-08000 | 2021-05-12 | EMEPR2117433 |  | 0 | INSTALL NEW METER AND PANEL
010-081253-00 | 010-M184A-08100 | 2019-10-09 | ALTR1910641 |  | 2000 | ALTER 2 STORY SINGLE FAMILY DWELLING BY INSTALLING PUMP. SEPARATE ELECTRIC REQUIRED FOR PUMP ELECTRIC IF NEEDED. MLS
010-081253-00 | 010-M184A-08100 | 2019-10-09 | EMEPR1920631 |  | 0 | BUILDING PERMIT/PLAN REVIEW: ALTR1910641 INSTALLING OUTLET FOR SUMP PUMP
010-081255-00 | 010-M184A-08300 | 2020-06-05 | MMLSR2010710 |  | 0 | MLS SCOPE: REPLACEMENT OF A SINGLE FURNACE, A/C AND/OR HEAT PUMP LICENSE NUMBER: H00306 ¦ SCOPE ITEM: FURNACES / AIR HANDLERS / RTUS
010-081257-00 | 010-M184A-01100 | 2019-09-13 | PMLSR1918553 |  | 0 | MLS SCOPE: WATER HEATER REPLACEMENT
010-081261-00 | 010-M184A-01400 | 2019-06-19 | MMLSR1911787 |  | 0 | MLS SCOPE: REPLACEMENT OF A SINGLE FURNACE, A/C AND/OR HEAT PUMP LICENSE NUMBER: H00855 ¦ SCOPE ITEM: AIR CONDITIONING (INCLUDING CONDENSERS, EVAPORATORS, COMPRESSORS) LICENSE NUMBER: H00855 ¦ SCOPE ITEM: FURNACES / AIR HANDLERS / RTUS
010-081261-00 | 010-M184A-01400 | 2023-04-05 | PMEPR2314183 |  | 0 | BUILDING PERMIT/PLAN REVIEW: ALTR2244661 WE WILL BE RUNNING NEW SCHED 40 PVC DWV FROM THE BASEMENT UP INTO THE ATTIC. WE WILL ADAPT ONTO EXISTING VENT THRU THE ROOF. WE WILL RUN ALL NEW PLUMBING TO A FULL BATH AND KITCHEN LOCATED ON THE MAIN FLOOR. FIXT
010-081261-00 | 010-M184A-01400 | 2022-11-07 | ALTR2244661 |  | 45000 | --REVISION BQ 11/25/2022-- EXTEND TWO NEW 2X4 WALLS IN KITCHEN TO CREATE A CLOSET, REMOVE DECORATIVE FIREPLACE IN ITS ENTIRETY AND REPLACE 1X2 FURRING STRIPS WITH 2X4 FURRING STRIPS ON THE INTERIOR OF THE EXTERIOR WALLS OF HOUSE. PLAN APPROVAL: FINA
010-081261-00 | 010-M184A-01400 | 2023-02-14 | EMEPR2307565 |  | 0 | BUILDING PERMIT/PLAN REVIEW: ALTR2244661 PERFORM THE ELECTRICAL SCOPE OF WORK AS OUTLINED IN PERMIT ALTR2244661 AS PER THE APPROVED DRAWINGS.
010-081265-00 | 010-M184A-06800 | 2019-05-03 | ALTR1904214 |  | 5000 | ALT SF 1 STY FRM DWG TO REMOVE DETATCHED GARAGE ROOF FRAMING AND REPLACE WITH TRUSSES PER PLAN. COMPLETION OF THE WORK DESCRIBED ON PERMIT, INCLUDING ALL REQUIRED INSPECTIONS AND APPROVALS, WILL COMPLY BUILDING ORDER NUMBER: UNSF1700153
010-081266-00 | 010-M184A-06900 | 2023-09-07 | RSWDR2338206 |  | 9245 | Remove existing shingle roof to deck and replace with new felt underlayment, ice barrier membrane at eave, necessary flashings, and new asphalt shingles. Work to comply with RCO chapter 9 & Manufacture installation instructions.Roof Info: Shingle tear of
010-081269-00 | 010-M184A-07200 | 2020-08-11 | EMEPR2016335 |  | 0 | BUILDING PERMIT/PLAN REVIEW: PMEPI2006903 INSTALL ELECTRICAL OUTLET FOR SUMP PUMP.
010-081269-00 | 010-M184A-07200 | 2020-07-29 | PMEPI2006903 |  | 3200 | ALT 1 STY SINGLE FAMILY DWG BY INSTALLING SUMP WELL AND PUMP FOR BLUEPRINT COLUMBUS. UNFINISHED BASEMENT. SEPARATE ELECTRIC REQUIRED FOR PUMP ELECTRIC IF NEEDED.
010-081273-00 | 010-M184A-16600 | 2021-08-25 | RSWDR2133631 |  | 5995 | Remove existing shingle roof to deck and replace with new felt underlayment, ice barrier membrane at eave, necessary flashings, and new asphalt shingles. Work to comply with RCO chapter 9 & Manufacture installation instructions.Roof Info: ROOF MAIN HOUSE
010-081273-00 | 010-M184A-16600 | 2019-12-09 | MMLSR1925385 |  | 0 | MLS SCOPE: REPLACEMENT OF A SINGLE FURNACE LICENSE NUMBER: H00425 ¦ SCOPE ITEM: FURNACES / AIR HANDLERS / RTUS
010-081274-00 | 010-M184A-16700 | 2019-01-10 | RSWDR1900095 |  | 4100 | Remove existing 7 window(s), 0 door(s) and replace with new. Work to comply with RCO 612, RCO 308, and RCO 113.6.1 with a U Value of 0.35 or Better.Windows Info: Remove existing windows and replace with new windows.
010-081275-00 | 010-M184A-16800 | 2020-04-22 | RSWDR2001465 |  | 2000 | REMOVE EXISTING 4 WINDOW(S), 0 DOOR(S) AND REPLACE WITH NEW. WORK TO COMPLY WITH RCO 612, RCO 308, AND RCO 113.6.1 WITH A U VALUE OF 0.35 OR BETTER.
010-081275-00 | 010-M184A-16800 | 2021-05-27 | MMLSR2119863 |  | 0 | MLS Scope: Replacement of a Single Furnace, A/C and/or Heat Pump License Number: H00169 ¦ Scope Item: air conditioning (including condensers, evaporators, compressors)
010-081276-00 | 010-M184A-16900 | 2019-05-07 | EMEPR1908526 |  | 0 | BUILDING PERMIT/PLAN REVIEW: ALTR1904319 INSTALLING OUTLET FOR SUMP PUMP
010-081276-00 | 010-M184A-16900 | 2019-05-07 | ALTR1904319 |  | 4000 | ALTER 1 STY SINGLE FAMILY DWG BY INSTALLING SUMP WELL AND PUMP. SEPARATE ELECTRIC REQUIRED FOR PUMP ELECTRIC IF NEEDED. MLS
010-081277-00 | 010-M184A-17000 | 2022-08-11 | MMLSR2232522 |  | 0 | MLS SCOPE: REPLACEMENT OF A SINGLE A/C UNIT OR HEAT PUMP LICENSE NUMBER: H00286 ¦ SCOPE ITEM: AIR CONDITIONING (INCLUDING CONDENSERS, EVAPORATORS, COMPRESSORS)
010-081278-00 | 010-M184A-17100 | 2022-03-01 | RSWDR2209049 |  | 10000 | REMOVE EXISTING SHINGLE ROOF TO DECK AND REPLACE WITH NEW FELT UNDERLAYMENT, ICE BARRIER MEMBRANE AT EAVE, NECESSARY FLASHINGS, AND NEW ASPHALT SHINGLES. WORK TO COMPLY WITH RCO CHAPTER 9 & MANUFACTURE INSTALLATION INSTRUCTIONS.ROOF INFO: COMPLETE REMOVA
010-081278-00 | 010-M184A-17100 | 2024-01-22 | PMEPI2404224 |  | 4754 | ALTER ONE FAMILY 2 STORY DWELLING BY INSTALLING SUMP PUMP AND PIT ONLY
010-081278-00 | 010-M184A-17100 | 2024-01-22 | EMEPR2404283 |  | 0 | Building Permit/Plan Review: pmepi2404224 Install dedicated gfi for sump pump.
010-081279-00 | 010-M184A-17200 | 2022-12-19 | PMLSR2250119 |  | 0 | MLS Scope: Water Heater Replacement
010-081279-00 | 010-M184A-17200 | 2019-02-14 | ALTR1901173 |  | 18785 | ALTER 1 STORY SINGLE FAMILLY DWELLING BY INSTALLING INTERIOR PERIMETER DRAIN SUMP WELL AND PUMP. SEPARATE ELECTRIC REQUIRED FOR PUMP ELECTRIC IF NEEDED. MLS
010-081279-00 | 010-M184A-17200 | 2022-06-09 | RSWDR2223421 |  | 17000 | REMOVE EXISTING SHINGLE ROOF TO DECK AND REPLACE WITH NEW FELT UNDERLAYMENT, ICE BARRIER MEMBRANE AT EAVE, NECESSARY FLASHINGS, AND NEW ASPHALT SHINGLES. WORK TO COMPLY WITH RCO CHAPTER 9 & MANUFACTURE INSTALLATION INSTRUCTIONS.
010-081280-00 | 010-M184A-17300 | 2020-09-18 | PMEPI2008873 |  | 3200 | ALT 1-STY SINGLE FAMILY DWG BY INSTALLING SUMP WELL & PUMP FOR BLUEPRINT COLUMBUS. UNFINISHED BASEMENT. SEPARATE ELECTRIC REQUIRED FOR PUMP ELECTRIC IF NEEDED.
010-081280-00 | 010-M184A-17300 | 2020-10-22 | EMEPR2022040 |  | 0 | BUILDING PERMIT/PLAN REVIEW: PMEPI2008873 INSTALL ELECTRICAL OUTLET FOR SUMP PUMP.
010-081280-00 | 010-M184A-17300 | 2023-09-14 | RSWDR2339133 |  | 27392 | Remove existing shingle roof to deck and replace with new felt underlayment, ice barrier membrane at eave, necessary flashings, and new asphalt shingles. Work to comply with RCO chapter 9 & Manufacture installation instructions.Roof Info: Remove and repl
010-081282-00 | 010-M184A-17500 | 2024-02-27 | PMEPI2408801 |  | 10268 | ALTER ONE FAMILY 1 STORY DWELLING BY INSTALLING INTERIOR PERIMETER DRAIN AND SUMP PUMP
010-081282-00 | 010-M184A-17500 | 2021-12-09 | MMLSR2148494 |  | 0 | MLS SCOPE: REPLACEMENT OF A SINGLE FURNACE LICENSE NUMBER: H00286 ¦ SCOPE ITEM: FURNACES / AIR HANDLERS / RTUS
010-081283-00 | 010-M184A-17600 | 2021-01-13 | PMLSR2100818 |  | 0 | MLS Scope: Water Heater Replacement
010-081283-00 | 010-M184A-17600 | 2019-12-19 | EMEPR1926338 |  | 0 | BUILDING PERMIT/PLAN REVIEW: ALTR1913263 INSTALLED ELECTRICAL OUTLET FOR SUMP PUMP.
010-081283-00 | 010-M184A-17600 | 2019-12-12 | ALTR1913263 |  | 3000 | ALT 1 STY SINGLE FAMILY DWG BY INSTALLING SUMP WELL AND PUMP. SEPARATE ELECTRIC REQUIRED FOR PUMP ELECTRIC IF NEEDED.
010-081286-00 | 010-M184A-18700 | 2021-07-08 | PMLSR2126208 |  | 0 | MLS Scope: Water Heater Replacement
010-081286-00 | 010-M184A-18700 | 2022-04-14 | PMEPR2215386 |  | 0 | REPLACE 12' OF 4IN CAST IRON WITH PVC PIPE AND FITTINGS REPLACE 8' OF 2IN CAST IRON WITH PVC PIPE AND FITTINGS
010-081286-00 | 010-M184A-18700 | 2022-04-29 | PMEPR2217523 |  | 0 | REPLACE 12' OF 4'' OF DEFECTIVE CAST IRON AND ASSOCIATED FITTINGS, REPLACE 8' OF 2'' DEFECTIVE CAST IRON AND ASSOCIATED FITTINGS. ALL NEW DWV PIPE AND FITTINGS WILL COMPLY WITH ONE OF THE REFERENCED STANDARDS LISTED IN OPC TABLE 702.1, TABLE 702.2, AND 7
010-081286-00 | 010-M184A-18700 | 2023-10-30 | RSWDR2346042 |  | 11273 | Remove existing shingle roof to deck and replace with new felt underlayment, ice barrier membrane at eave, necessary flashings, and new asphalt shingles. Work to comply with RCO chapter 9 & Manufacture installation instructions.
010-081287-00 | 010-M184A-18800 | 2019-08-02 | ALTR1907886 |  | 16880 | ALT STY SINGLE FAMILY DWG BY INSTALLING INTERIOR PERIMETER DRAIN SUMP WELL AND PUMP. SEPARATE ELETRIC REQUIRED FOR PUMP ELETRIC IF NEEDED. MLS
010-081287-00 | 010-M184A-18800 | 2019-08-05 | EMEPR1915490 |  | 0 | BUILDING PERMIT/PLAN REVIEW: ALTR1907886 ADD (1) GFCI IN BASEMENT FOR SUMP PUMP.
010-081287-00 | 010-M184A-18800 | 2022-10-28 | MMLSR2243483 |  | 0 | MLS SCOPE: REPLACEMENT OF A SINGLE FURNACE, A/C AND/OR HEAT PUMP LICENSE NUMBER: H00020 ¦ SCOPE ITEM: AIR CONDITIONING (INCLUDING CONDENSERS, EVAPORATORS, COMPRESSORS)
010-081288-00 | 010-M184A-18900 | 2022-07-18 | MMLSR2228837 |  | 0 | MLS SCOPE: REPLACEMENT OF A SINGLE FURNACE, A/C AND/OR HEAT PUMP LICENSE NUMBER: H00855 ¦ SCOPE ITEM: AIR CONDITIONING (INCLUDING CONDENSERS, EVAPORATORS, COMPRESSORS) LICENSE NUMBER: H00855 ¦ SCOPE ITEM: FURNACES / AIR HANDLERS / RTUS
010-081289-00 | 010-M184A-19000 | 2021-11-30 | MMLSR2147194 |  | 0 | MLS SCOPE: REPLACEMENT OF A SINGLE FURNACE, A/C AND/OR HEAT PUMP LICENSE NUMBER: H01006 ¦ SCOPE ITEM: AIR CONDITIONING (INCLUDING CONDENSERS, EVAPORATORS, COMPRESSORS)
010-081292-00 | 010-M184A-19300 | 2019-10-30 | ALTR1911418 |  | 3000 | ALTER A 2 STY SINGLE FAM DWG BY INSTALLING SUMP WELL AND PUMP. SEPARATE ELECTRIC REQUIRED FOR PUMP ELECTRIC IF NEEDED. MLS
010-081292-00 | 010-M184A-19300 | 2019-10-31 | EMEPR1922336 |  | 0 | BUILDING PERMIT/PLAN REVIEW: ALTR1911418 INSTALL ELECTRIC OUTLET FOR SUMP PUMP
010-081293-00 | 010-M184A-19400 | 2019-11-05 | PMEPR1922725 |  | 0 | BUILDING PERMIT/PLAN REVIEW: ALTR1911686 SINGLE ITEM REPLACEMENT CLEAN OUT/ FLOOR DRAIN AND ASSOCIATED FITTINGS.
010-081293-00 | 010-M184A-19400 | 2019-11-05 | EMEPR1922726 |  | 0 | BUILDING PERMIT/PLAN REVIEW: ALTR1911686 INSTALL ELECTRIC OUTLET FOR SUMP PUMP
010-081293-00 | 010-M184A-19400 | 2019-11-05 | ALTR1911686 |  | 5000 | ALT 1 STY SFD BY INSTALLING SUMP WELL AND PUMP. SEPARATE ELECTRIC REQUIRED FOR PUMP ELECTRIC IF NEEDED
010-081294-00 | 010-M184A-19500 | 2022-08-29 | MMLSR2234992 |  | 0 | MLS SCOPE: REPLACEMENT OF A SINGLE FURNACE, A/C AND/OR HEAT PUMP LICENSE NUMBER: H00150 ¦ SCOPE ITEM: FURNACES / AIR HANDLERS / RTUS
010-081294-00 | 010-M184A-19500 | 2022-07-26 | RSWDR2230140 |  | 5900 | REMOVE EXISTING 0 WINDOW(S), 1 DOOR(S) AND REPLACE WITH NEW. WORK TO COMPLY WITH RCO 612, RCO 308, AND RCO 113.6.1 WITH A U VALUE OF 0.35 OR BETTER.
010-081294-00 | 010-M184A-19500 | 2024-09-17 | PMLSR2437752 |  | 0 | MLS SCOPE: ELECTRIC WATER HEATER REPLACEMENT
010-081295-00 | 010-M184A-19600 | 2019-05-29 | EMEPR1910109 |  | 0 | BUILDING PERMIT/PLAN REVIEW: ALTR1905017 INSTALLING OUTLET FOR SUMP PUMP
010-081295-00 | 010-M184A-19600 | 2019-05-22 | ALTR1905017 |  | 4000 | ALTER A 2-STORY SINGLE FAMILY DWG BY INSTALLING SUMP WELL AND PUMP . SEPARATE ELECTRIC REQUIRED FOR PUMP IF ELECTRIC IF NEEDED
010-081295-00 | 010-M184A-19600 | 2019-03-15 | RSWDR1900869 |  | 5800 | REMOVE EXISTING 2 WINDOW(S), 0 DOOR(S) AND REPLACE WITH NEW. WORK TO COMPLY WITH RCO 612, RCO 308, AND RCO 113.6.1 WITH A U VALUE OF 0.35 OR BETTER.WINDOWS INFO: 2 WINDOWS A WORK SCOPE OF LESS THAN 100 SQUARE FEET DOES NOT REQUIRE A SIDING PERMIT.
010-081296-00 | 010-M184A-19700 | 2020-05-14 | PMLSR2009102 |  | 0 | MLS SCOPE: WATER HEATER REPLACEMENT
010-081297-00 | 010-M184A-19800 | 2020-01-27 | RSWDR2000346 |  | 514 | REMOVE EXISTING 0 WINDOW(S), 1 DOOR(S) AND REPLACE WITH NEW. WORK TO COMPLY WITH RCO 612, RCO 308, AND RCO 113.6.1 WITH A U VALUE OF 0.35 OR BETTER. DOORS INFO: SIDE EXTERIOR DOOR
010-081297-00 | 010-M184A-19800 | 2022-08-24 | RSWDR2234368 |  | 9200 | REMOVE EXISTING SHINGLE ROOF TO DECK AND REPLACE WITH NEW FELT UNDERLAYMENT, ICE BARRIER MEMBRANE AT EAVE, NECESSARY FLASHINGS, AND NEW ASPHALT SHINGLES. WORK TO COMPLY WITH RCO CHAPTER 9 & MANUFACTURE INSTALLATION INSTRUCTIONS.
010-081297-00 | 010-M184A-19800 | 2022-07-25 | EMLSR2230015 |  | 0 | BUILDING PERMIT/PLAN REVIEW: PLEX2228560 MLS SCOPE: ELECTRIC FOR SOLAR PHOTOVOLTAIC (PV) SYSTEM
010-081297-00 | 010-M184A-19800 | 2019-07-14 | RSWDR1903460 |  | 4193 | REMOVE EXISTING 12 WINDOW(S), 0 DOOR(S) AND REPLACE WITH NEW. WORK TO COMPLY WITH RCO 612, RCO 308, AND RCO 113.6.1 WITH A U VALUE OF 0.35 OR BETTER.
010-081298-00 | 010-M184A-19900 | 2023-05-16 | RSWDR2320168 |  | 8540 | Remove existing shingle roof to deck and replace with new felt underlayment, ice barrier membrane at eave, necessary flashings, and new asphalt shingles. Work to comply with RCO chapter 9 & Manufacture installation instructions.Roof Info: SHINGLE TEAR OF
010-081299-00 | 010-M184A-05700 | 2019-03-26 | MMEPR1905653 |  | 0 | ALTER EXISTING DWG BUILDNG TO INSTALLNEW FUEL-GAS PIPING OF 20 FT FOR BACK-UP GENERATOR IN ACCORDANCE WITH RCO G2417. PIPING IS ABOVE / BELOW GROUND. SEPARATE ELECTRICAL PERMIT IS REQUIRED TO BE OBTAINED AND INSPECTED. LICENSE NUMBER: P00185 OK PE
010-081299-00 | 010-M184A-05700 | 2022-08-25 | MMLSR2234592 |  | 0 | MLS SCOPE: REPLACEMENT OF A SINGLE FURNACE, A/C AND/OR HEAT PUMP LICENSE NUMBER: H00150 ¦ SCOPE ITEM: FURNACES / AIR HANDLERS / RTUS
010-081299-00 | 010-M184A-05700 | 2019-03-26 | EMEPR1905656 |  | 0 | ALTER EXISTING DWG BUILDING TO INSTAL NEW 16KW BACK-UP GENERATOR WITH AUTO TRANSFER SWITCH. LOAD CALCULATIONS SHOW LOAD AS BEING12.3 KW. SEPARATE FUEL GAS PERMIT IS REQUIRED TO BE OBTAINED AND INPSECTED SEPARATELY
010-081302-00 | 010-M184A-06000 | 2023-03-02 | PMLSR2309786 |  | 0 | MLS Scope: Water Heater Replacement
010-081304-00 | 010-M184A-06200 | 2019-05-22 | PMLSR1909674 |  | 0 | MLS Scope: Water Heater Replacement
010-081305-00 | 010-M184A-06300 | 2021-03-10 |  |  |  | NEW DETACHED GARAGE
010-081305-00 | 010-M184A-06300 | 2019-10-14 |  |  |  | DET GAR
010-081305-00 | 010-M184A-06300 | 2019-01-03 |  |  |  | DET GARAGE
010-081306-00 | 010-M184A-06400 | 2020-04-24 | EMEPR2007890 |  | 0 | 100 AMP PANEL UPGRADE, METER SOCKET, RISER, GROUNDING
010-081312-00 | 010-M184A-02000 | 2019-07-19 | ALTR1907407 |  | 4000 | ALT 1 STY SINGLE FAMILY DWG BY INSTALLING SUMP WELL AND PUMP. SEPARATE ELECTRIC REQUIRED FOR PUMP ELECTRIC IF NEEDED.
010-081312-00 | 010-M184A-02000 | 2019-08-12 | EMEPR1916061 |  | 0 | BUILDING PERMIT/PLAN REVIEW: ALTR1907407 INSTALLING OUTLET FOR SUMP PUMP
010-081313-00 | 010-M184A-02100 | 2019-08-29 | ALTR1909013 |  | 4000 | ALT 2 STY SINGLE FAMILY DWG BY INSTALLING SUMP WELL AND PUMP. SEPARATE ELETRIC REQUIRED FOR PUMP ELETRIC IF NEEDED. MLS.
010-081313-00 | 010-M184A-02100 | 2019-08-29 | EMEPR1917441 |  | 0 | BUILDING PERMIT/PLAN REVIEW: ALTR1909013 INSTALLING OUTLET FOR SUMP PUMP
010-081313-00 | 010-M184A-02100 | 2019-08-29 | PMEPR1917442 |  | 0 | BUILDING PERMIT/PLAN REVIEW: ALTR1909013 SINGLE ITEM REPLACEMENT CLEAN OUT/FLOOR DRAIN AND ASSOCIATED FITTINGS
010-081315-00 | 010-M184A-04800 | 2022-06-01 | MMLSR2222145 |  | 0 | MLS SCOPE: REPLACEMENT OF A SINGLE FURNACE, A/C AND/OR HEAT PUMP LICENSE NUMBER: H00169 ¦ SCOPE ITEM: AIR CONDITIONING (INCLUDING CONDENSERS, EVAPORATORS, COMPRESSORS)
010-081317-00 | 010-M184A-05000 | 2019-02-08 | MMLSR1902634 |  | 0 | MLS Scope: Replacement of a Single Furnace License Number: H00406 ¦ Scope Item: furnaces / air handlers / RTUs
010-081319-00 | 010-M184A-05200 | 2021-09-28 | PMEPI2138469 |  | 3200 | Alt 2 Sty Sfd by installing a sump well and pump in basement for Blueprint Columbus. Separate electric permit required for pump electric, if needed.
010-081319-00 | 010-M184A-05200 | 2022-01-27 | MMLSR2205058 |  | 0 | MLS SCOPE: REPLACEMENT OF A SINGLE FURNACE LICENSE NUMBER: H00589 ¦ SCOPE ITEM: FURNACES / AIR HANDLERS / RTUS
010-081319-00 | 010-M184A-05200 | 2021-10-01 | EMEPR2138967 |  | 0 | Building Permit/Plan Review: PMEPI2138469 Install electric outlet in basement for sump pump
010-081319-00 | 010-M184A-05200 | 2021-10-01 | PMEPR2138971 |  | 0 | Building Permit/Plan Review: PMEPI2138469 Single item replacement cleanout/floor drain and associated fittings
010-081320-00 | 010-M184A-05300 | 2019-12-30 | EMEPR1926912 |  | 0 | BUILDING PERMIT/PLAN REVIEW: ALTR1913565 INSTALL ELECTRIC OUTLET FOR SUMP PUMP.
010-081320-00 | 010-M184A-05300 | 2019-12-30 | PMEPR1926911 |  | 0 | BUILDING PERMIT/PLAN REVIEW: ALTR1913565 SINGLE ITEM REPLACEMENT CLEAN OUT/FLOOR DRAIN AND ASSOCIATED FITTINGS.
010-081320-00 | 010-M184A-05300 | 2019-12-19 | ALTR1913565 |  | 3900 | ALT 1STY SFD BY INSTALLING SUMP WELL AND PUMP. SEPARATE ELECTRIC REQUIRED FOR PUMP ELECTRIC IF NEEDED.
010-081324-00 | 010-M184A-20000 | 2020-10-15 | RSWDR2005258 |  | 4760 | REMOVE EXISTING 7 WINDOW(S), 0 DOOR(S) AND REPLACE WITH NEW. WORK TO COMPLY WITH RCO 612, RCO 308, AND RCO 113.6.1 WITH A U VALUE OF 0.35 OR BETTER.WINDOWS INFO: REMOVE AND REPLACE 7 WINDOWS, LIKE FOR LIKE, NO STRUCTURAL CHANGES.
010-081326-00 | 010-M184A-20200 | 2020-06-26 | RSWDR2002795 |  | 7743 | REMOVE EXISTING SHINGLE ROOF TO DECK AND REPLACE WITH NEW FELT UNDERLAYMENT, ICE BARRIER MEMBRANE AT EAVE, NECESSARY FLASHINGS, AND NEW ASPHALT SHINGLES. WORK TO COMPLY WITH RCO CHAPTER 9 & MANUFACTURE INSTALLATION INSTRUCTIONS.ROOF INFO: REMOVE AND REPL
010-081326-00 | 010-M184A-20200 | 2021-12-01 | EMEPR2147410 |  | 0 | BUILDING PERMIT/PLAN REVIEW: PMEPI2141318 INSTALL ELECTRIC OUTLET IN BASEMENT FOR SUMP
010-081326-00 | 010-M184A-20200 | 2021-10-19 | PMEPI2141318 |  | 3170 | ALT 1STY SFD BY INSTALLING 1 SUMP PIT AND PUMP IN BASEMENT FOR COLUMBUS BLUEPRINT
010-081326-00 | 010-M184A-20200 | 2023-04-20 | EMEPR2316444 |  | 0 | Electrical outlet installed for sump pump
010-081327-00 | 010-M184A-20300 | 2023-12-05 | RSWDR2350607 |  | 11500 | Remove existing 2 window(s), 1 door(s) and replace with new. Work to comply with RCO 612, RCO 308, and RCO 113.6.1 with a U Value of 0.35 or Better.Windows Info: Unheated Garage windows Doors Info: Overhead Garage door Remove existing shingle roof to d
010-081327-00 | 010-M184A-20300 | 2024-11-15 | PMLSR2445478 |  | 0 | MLS Scope: Electric Water Heater Replacement
010-081327-00 | 010-M184A-20300 | 2019-07-26 | MMLSR1914719 |  | 0 | MLS SCOPE: REPLACEMENT OF A SINGLE A/C UNIT OR HEAT PUMP LICENSE NUMBER: H00425 ¦ SCOPE ITEM: AIR CONDITIONING (INCLUDING CONDENSERS, EVAPORATORS, COMPRESSORS)
010-081328-00 | 010-M184A-20400 | 2021-01-29 | RSWDR2103473 |  | 11229 | Remove existing exterior wall covering system and replace with new exterior siding over an approved water-resistive barrier. Work to comply with RCO 703.Siding Info: Remove and replace siding Remove existing shingle roof to deck and replace with new fe
010-081329-00 | 010-M184A-20500 | 2019-08-06 | EMEPR1915601 |  | 0 | BUILDING PERMIT/PLAN REVIEW: ALTR1907352 INSTALLING OUTLET FOR SUMP PUMP
010-081329-00 | 010-M184A-20500 | 2019-07-19 | ALTR1907352 |  | 4000 | ALT 2 STY SINGLE FAMILY DWG BY INSTALLING SUMP WELL AND PUMP. SEPARATE ELECTRIC REQUIRED FOR PUMP ELECTRIC IF NEEDED.
010-081331-00 | 010-M184A-20700 | 2020-03-12 | ALTR2002628 |  | 3200 | ALT 1 STY SINGLE FAMILY DWG BY INSTALLING SUMP WELL AND PUMP FOR BLUEPRINT COLUMBUS. SEPARATE ELECTRIC REQUIRED FOR PUMP ELECTRIC IF NEEDED. MLS. UNFINISHED BASEMENT.
010-081331-00 | 010-M184A-20700 | 2020-03-12 | EMEPR2005365 |  | 0 | BUILDING PERMIT/PLAN REVIEW: ALTR2002628 INSTALLED ELECTRICAL OUTLET FOR SUMP PUMP.
010-081332-00 | 010-M184A-20800 | 2019-09-06 | PMEPR1917917 |  | 0 | INSTALL ACRYLIC TUB LINER AND WALL SURROUND OVER EXISTING TUB AND WALL, REPLACE EXISTING VALVE FIXTURE (CONNECT TO EXISTING DRAIN AND EXISTING SUPPLY LINES). ANY NEW WATER DISTRIBUTION PIPE AND FITTINGS WILL COMPLY WITH ONE OF THE STANDARDS LISTED IN OPC
010-081332-00 | 010-M184A-20800 | 2020-11-16 | RSWDR2005969 |  | 1261 | REMOVE EXISTING 0 WINDOW(S), 1 DOOR(S) AND REPLACE WITH NEW. WORK TO COMPLY WITH RCO 612, RCO 308, AND RCO 113.6.1 WITH A U VALUE OF 0.35 OR BETTER. DOORS INFO: REMOVE AND REPLACE GARAGE DOOR
010-081332-00 | 010-M184A-20800 | 2022-03-14 | RSWDR2210708 |  | 3055 | ALTER EXISTING DWELLING BUILDING TO REMOVE EXISTING RUBBER ROOF TO DECK ON FRONT DORMER AND REPLACE WITH NEW RUBBER ROOF AND NECESSARY FLASHINGS. WORK TO COMPLY WITH RCO 905 & MANUFACTURE INSTALLATION INSTRUCTIONS
010-081339-00 | 010-M184A-22400 | 2024-11-04 | PMLSR2443965 |  | 0 | MLS SCOPE: GAS WATER HEATER REPLACEMENT
010-081341-00 | 010-M184A-22600 | 2019-04-03 | ALTR1902940 |  | 4000 | ALT 2 STY FAMILY DWG BY INSTALLING SUMP WELL AND PUMP. SEPARATE ELECTRIC REQUIRED FOR PUMP ELECTRIC IF NEEDED.
010-081341-00 | 010-M184A-22600 | 2019-04-03 | EMEPR1906177 |  | 0 | BUILDING PERMIT/PLAN REVIEW: ALTR1902940 INSTALLING OUTLET FOR SUMP PUMP
010-081342-00 | 010-M184A-22700 | 2022-08-25 | EMEPR2234595 |  | 0 | BUILDING PERMIT/PLAN REVIEW: PMEPI2232024 INSTALL ELECTRIC OUTLET IN BASEMENT FOR SUMP PUMP
010-081342-00 | 010-M184A-22700 | 2022-08-09 | PMEPI2232024 |  | 6800 | INSTALLING 65 LF OF BASEMENT GUTTERS SUMPWELL AND PUMP IN BASEMENT ELECTRIC PERMIT REQUIRED.
010-081343-00 | 010-M184A-22800 | 2021-02-10 | PMEPI2104974 |  | 3180 | ALT 1 STY SFD BY INSTALLING SUMP WELL AND PUMP FOR BLUEPRINT COLUMBUS. SEPARATE ELECTRIC PERMIT REQUIRED FOR PUMP ELECTRIC IF NEEDED.
010-081343-00 | 010-M184A-22800 | 2021-03-31 | EMEPR2111423 |  | 0 | Building Permit/Plan Review: PMEPI2104974 Install electric outlet in basement for sump pump
010-081343-00 | 010-M184A-22800 | 2021-03-31 | PMEPR2111428 |  | 0 | Building Permit/Plan Review: PMEPI2104974 single item replacement clean out/ floor drain and associated fittings.
010-081345-00 | 010-M184A-23000 | 2024-10-17 | RSWDR2441771 |  | 1252 | Remove existing 1 window(s), 0 door(s) and replace with new. Work to comply with RCO 612, RCO 308, and RCO 113.6.1 with a U Value of 0.35 or Better.
010-081348-00 | 010-M184A-23300 | 2019-08-21 | ALTR1908616 |  | 4000 | ALT SINGLE FAMILY DWG BY INSTALLING SUMP WELL AND PUMP. SEPARATE ELECTRIC REQUIRED FOR PUMP ELECTRIC IF NEEDED.
010-081348-00 | 010-M184A-23300 | 2019-09-03 | EMEPR1917593 |  | 0 | BUILDING PERMIT/PLAN REVIEW: ALTR1908616 INSTALLING OUTLET FOR SUMP PUMP
010-081353-00 | 010-M184A-04000 | 2024-06-18 |  |  |  | POSS REMOD
010-081354-00 | 010-M184A-04100 | 2024-07-11 | RSWDR2428585 |  | 30000 | REMOVE EXISTING EXTERIOR WALL COVERING SYSTEM AND REPLACE WITH NEW EXTERIOR SIDING OVER AN APPROVED WATER-RESISTIVE BARRIER. WORK TO COMPLY WITH RCO 703. REMOVE EXISTING SHINGLE ROOF TO DECK AND REPLACE WITH NEW FELT UNDERLAYMENT, ICE BARRIER MEMBRANE
010-081356-00 | 010-M184A-04300 | 2020-02-14 | ALTR2001621 |  | 3200 | ALT 1 STY SINGLE FAMILY DWG BY INSTALLING SUMP WELL & PUMP FOR BLUE PRINT COLUMBUS. SEPARATE ELECTRIC REQUIRED FOR PUMP ELECTRIC IF NEEDED.
010-081356-00 | 010-M184A-04300 | 2019-04-25 | PMLSR1907718 |  | 0 | MLS Scope: Water Heater Replacement
010-081356-00 | 010-M184A-04300 | 2020-02-14 | EMEPR2003377 |  | 0 | BUILDING PERMIT/PLAN REVIEW: ALTR2001621 INSTALLED ELECTRICAL OUTLET FOR SUMP PUMP.
010-081357-00 | 010-M184A-04400 | 2020-11-15 | PMLSR2023903 |  | 0 | MLS SCOPE: WATER HEATER REPLACEMENT
010-081357-00 | 010-M184A-04400 | 2023-08-11 | MMEPR2334097 |  | 0 | replace ac and fur License Number: H01132 ¦ Scope Item: furnaces / air handlers / RTUs
010-081359-00 | 010-M184A-04600 | 2019-07-16 | MMLSR1913806 |  | 0 | MLS SCOPE: REPLACEMENT OF A SINGLE FURNACE, A/C AND/OR HEAT PUMP LICENSE NUMBER: H00124 ¦ SCOPE ITEM: AIR CONDITIONING (INCLUDING CONDENSERS, EVAPORATORS, COMPRESSORS)
010-081359-00 | 010-M184A-04600 | 2019-07-16 | MMLSR1913809 |  | 0 | MLS SCOPE: REPLACEMENT OF A SINGLE FURNACE, A/C AND/OR HEAT PUMP LICENSE NUMBER: H00124 ¦ SCOPE ITEM: FURNACES / AIR HANDLERS / RTUS
010-081361-00 | 010-M184A-02300 | 2019-10-15 | RSWDR1905278 |  | 40000 | REMOVE EXISTING 13 WINDOW(S), 0 DOOR(S) AND REPLACE WITH NEW. WORK TO COMPLY WITH RCO 612, RCO 308, AND RCO 113.6.1 WITH A U VALUE OF 0.35 OR BETTER.
010-081366-00 | 010-M184A-02800 | 2019-06-03 | EMEPR1910574 |  | 0 | BUILDING PERMIT/PLAN REVIEW: ALTR1905009 INSTALLING OUTLET FOR SUMP PUMP
010-081366-00 | 010-M184A-02800 | 2019-05-22 | ALTR1905009 |  | 4000 | ALT 2STY SF DWG BY INSTALLING SUMP WELL AND PUMP. SEPARATE ELECTRIC REQUIRED FOR PUMP ELECTRIC IF NEEDED.
010-081366-00 | 010-M184A-02800 | 2019-06-03 | PMEPR1910576 |  | 0 | BUILDING PERMIT/PLAN REVIEW: ALTR1905009 SINGLE ITEM REPLACEMENT CLEAN OUT/FLOOR DRAIN AND ASSOCIATED FITTINGS
010-081366-00 | 010-M184A-02800 | 2021-10-13 | PMEPR2140534 |  | 0 | Replacing around 15’ of 3” cast iron stack with 3” pvc Replacing lead closet bend with pvc Replacing 5’ of 1-1/2” galvanized lav drain with pvc Connect to current 1-1/2” pvc tub drain. The common drain carrying the lav and the tub will be 2’ of 2” pvc
010-081368-00 | 010-M184A-03000 | 2019-07-05 | MMLSR1913001 |  | 0 | MLS Scope: Replacement of a Single A/C Unit or Heat Pump License Number: H00287 ¦ Scope Item: air conditioning (including condensers, evaporators, compressors)
010-081371-00 | 010-M184A-03300 | 2022-05-02 | PMLSR2217687 |  | 0 | MLS SCOPE: WATER HEATER REPLACEMENT
010-081371-00 | 010-M184A-03300 | 2022-08-10 | MMEPR2232296 |  | 0 | REPLACEMENT A/C & FURNACE LICENSE NUMBER: H01072 ¦ SCOPE ITEM: FURNACES / AIR HANDLERS / RTUS
010-081371-00 | 010-M184A-03300 | 2023-02-03 | EMEPR2306281 |  | 0 | BUILDING PERMIT/PLAN REVIEW: PMEPI2306230 INSTALL ELECTRIC OUTLET IN BASEMENT FOR SUMP PUMP SYSTEM
010-081371-00 | 010-M184A-03300 | 2023-02-03 | PMEPI2306230 |  | 3200 | ALTER 1 STY SINGLE FAMILY DWG BY INSTALLING SUMP WELL AND PUMP IN BASEMENT BLUEPRINT COLUMBUS
010-081371-00 | 010-M184A-03300 | 2024-06-04 | RSWDR2422800 |  | 7325 | REMOVE EXISTING SHINGLE ROOF TO DECK AND REPLACE WITH NEW FELT UNDERLAYMENT, ICE BARRIER MEMBRANE AT EAVE, NECESSARY FLASHINGS, AND NEW ASPHALT SHINGLES. WORK TO COMPLY WITH RCO CHAPTER 9 & MANUFACTURE INSTALLATION INSTRUCTIONS.
010-081373-00 | 010-M184A-03500 | 2019-10-21 | RSWDR1905405 |  | 3520 | REMOVE EXISTING SHINGLE ROOF TO DECK AND REPLACE WITH NEW FELT UNDERLAYMENT, ICE BARRIER MEMBRANE AT EAVE, NECESSARY FLASHINGS, AND NEW ASPHALT SHINGLES. WORK TO COMPLY WITH RCO CHAPTER 9 & MANUFACTURE INSTALLATION INSTRUCTIONS.
010-081375-00 | 010-M184A-03600 | 2021-04-26 | EMEPR2114780 |  | 0 | Building Permit/Plan Review: Altr2112216 Alter bathroom and hallway for access and move wiring to accommodate changes.
010-081375-00 | 010-M184A-03600 | 2021-04-06 | ALTR2112216 |  | 15000 | Plan Approval: Final Reviewed For Compliance Under: 2019 Residential Code Of Ohio Use/Occupancy Group: 1, 2, 3 Family Dwelling Construction Type: V-B Description Of Work: Alter a 1 Story Framed, 1 Family Dwelling: Project scope is to remodel a
010-081375-00 | 010-M184A-03600 | 2021-04-29 | PMEPR2115390 |  | 0 | Building Permit/Plan Review: altr2112216 Rough in 1 toilet, 1 lavy, 1 shower drain, 1 shower vent
010-081376-00 | 010-M184A-03700 | 2020-12-09 | RSWDR2006352 |  | 8700 | Remove existing shingle roof to deck and replace with new felt underlayment, ice barrier membrane at eave, necessary flashings, and new asphalt shingles. Work to comply with RCO chapter 9 & Manufacture installation instructions.
010-081378-00 | 010-M184A-23700 | 2021-07-15 | RSWDR2127309 |  | 1000 | Remove existing shingle roof to deck and replace with new felt underlayment, ice barrier membrane at eave, necessary flashings, and new asphalt shingles. Work to comply with RCO chapter 9 & Manufacture installation instructions.
010-081378-00 | 010-M184A-23700 | 2019-05-22 | ALTR1905011 |  | 4000 | ALT 2STY SF DWG BY INSTALLING SUMP WELL AND PUMP. SEPARATE ELECTRIC REQUIRED FOR PUMP ELECTRIC IF NEEDED.
010-081378-00 | 010-M184A-23700 | 2019-06-03 | EMEPR1910566 |  | 0 | BUILDING PERMIT/PLAN REVIEW: ALTR1905011 INSTALLING OUTLET FOR SUMP PUMP
010-081379-00 | 010-M184A-23800 | 2020-06-04 | RSWDR2002275 |  | 15492 | REMOVE EXISTING EXTERIOR WALL COVERING SYSTEM AND REPLACE WITH NEW EXTERIOR SIDING OVER AN APPROVED WATER-RESISTIVE BARRIER. WORK TO COMPLY WITH RCO 703.SIDING INFO: REMOVE AND REPLACE VINYL SIDING. INSTALL NEW MOISTURE BARRIER AND NEW VINYL SIDING. R
010-081380-00 | 010-M019-16300 | 2023-07-18 | ALTR2329791 |  | 8000 | PLAN APPROVAL: FINAL REVIEWED FOR COMPLIANCE UNDER: 2019 RESIDENTIAL CODE OF OHIO USE/OCCUPANCY GROUP: 1, 2, 3 FAMILY DWELLING CONSTRUCTION TYPE: V-B DESCRIPTION OF WORK: ALTER A 1 STORY FRAMED, 1 FAMILY DWELLING BY INSTALLING 0 CARBON FIBER STR
010-081380-00 | 010-M019-16300 | 2022-02-21 | MMLSR2208002 |  | 0 | MLS SCOPE: REPLACEMENT OF A SINGLE FURNACE, A/C AND/OR HEAT PUMP LICENSE NUMBER: H00425 ¦ SCOPE ITEM: AIR CONDITIONING (INCLUDING CONDENSERS, EVAPORATORS, COMPRESSORS)
010-081380-00 | 010-M019-16300 | 2023-10-17 | MMEPR2344262 |  | 0 | INSTALLATION OF 28 FEET, 1.25-INCH CSST FROM GAS HOOK-UP IN RESIDENCE TO 2 FEET OF 1.25 INCH, BLACK IRON PIPING, OUTSIDE AND ABOVEGROUND. LICENSE NUMBER: P00723 ¦ SCOPE ITEM: FUEL GAS OR LP GAS
010-081380-00 | 010-M019-16300 | 2023-08-10 | RSWDR2334019 |  | 56000 | ALTER EXISTING DWELLING BUILDING TO REMOVE EXISTING SHINGLE ROOF TO DECK AND REPLACE WITH NEW FELT UNDERLAYMENT, ICE BARRIER MEMBRANE AT EAVE, NECESSARY FLASHINGS AND NEW METAL ROOF. WORK TO COMPLY WITH RCO 905.2 & MANUFACTURER INSTALLATION INSTRUCTIONS
010-081380-00 | 010-M019-16300 | 2023-10-18 | EMLSR2344330 |  | 0 | BUILDING PERMIT/PLAN REVIEW: PLEX2337442 MLS SCOPE: ELECTRIC FOR SOLAR PHOTOVOLTAIC (PV) SYSTEM
010-081380-00 | 010-M019-16300 | 2023-10-17 | EMEPR2344260 |  | 0 | INSTALLATION OF A 24KW HOME STANDBY GENERATOR WITH A 200 AMP AUTOMATIC TRANSFER SWITCH. LOAD CALCULATIONS REQUIRED AT TIME OF INSPECTION.
010-081381-00 | 010-M184A-23900 | 2020-02-07 | PMEPR2002884 |  | 0 | INSTALL ACRYLIC TUB LINER AND WALL SURROUND OVER EXISTING TUB AND WALL, REPLACE EXISTING VALVE FIXTURE (CONNECT TO EXISTING DRAIN AND EXISTING SUPPLY LINES). ANY NEW WATER DISTRIBUTION PIPE AND FITTINGS WILL COMPLY WITH ONE OF THE REFERENCED STANDARDS LI
010-081385-00 | 010-M184A-24300 | 2020-11-09 | EMEPR2023481 |  | 0 | BUILDING PERMIT/PLAN REVIEW: PMEPI2009896 ALT 1 STY SINGLE FAMILY DWG BY INSTALLING NEW ELECTRICAL OUTLET FOR SUMP PUMP
010-081385-00 | 010-M184A-24300 | 2020-10-16 | PMEPI2009896 |  | 3200 | ALT 1 STY SINGLE FAMILY DWG BY INSTALLING SUMP WELL & PUMP FOR BLUEPRINT COLUMBUS. UNFINISHED BASEMENT. SEPARATE ELECTRIC REQUIRED FOR PUMP ELECTRIC IF NEEDED.
010-081385-00 | 010-M184A-24300 | 2021-08-10 | RSWDR2131302 |  | 8500 | Remove existing 9 window(s), 0 door(s) and replace with new. Work to comply with RCO 612, RCO 308, and RCO 113.6.1 with a U Value of 0.35 or Better.
010-081385-00 | 010-M184A-24300 | 2021-04-28 | RSWDR2115244 |  | 9000 | Remove existing shingle roof to deck and replace with new felt underlayment, ice barrier membrane at eave, necessary flashings, and new asphalt shingles. Work to comply with RCO chapter 9 & Manufacture installation instructions.
010-081386-00 | 010-M184A-24400 | 2022-02-18 | RSWDR2207822 |  | 5300 | REMOVE EXISTING EXTERIOR WALL COVERING SYSTEM AND REPLACE WITH NEW EXTERIOR SIDING OVER AN APPROVED WATER-RESISTIVE BARRIER. WORK TO COMPLY WITH RCO 703.
010-081387-00 | 010-M184A-24500 | 2020-03-27 | RSWDR2001159 |  | 7982 | REMOVE EXISTING SHINGLE ROOF TO DECK AND REPLACE WITH NEW FELT UNDERLAYMENT, ICE BARRIER MEMBRANE AT EAVE, NECESSARY FLASHINGS, AND NEW ASPHALT SHINGLES. WORK TO COMPLY WITH RCO CHAPTER 9 & MANUFACTURE INSTALLATION INSTRUCTIONS.
010-081387-00 | 010-M184A-24500 | 2024-09-05 | PMLSR2436194 |  | 0 | MLS SCOPE: GAS WATER HEATER REPLACEMENT
010-081387-00 | 010-M184A-24500 | 2023-05-11 | MMLSR2319670 |  | 0 | MLS Scope: Replacement of a Single Furnace, A/C and/or Heat Pump License Number: H00287 ¦ Scope Item: air conditioning (including condensers, evaporators, compressors)
010-081391-00 | 010-M186L-00700 | 2019-05-06 | PMLSR1908425 |  | 0 | MLS Scope: Water Heater Replacement
010-081393-00 | 010-M184A-25100 | 2021-09-17 | PMLSR2136888 |  | 0 | MLS Scope: Water Heater Replacement
010-081393-00 | 010-M184A-25100 | 2021-08-05 | ALTR2130743 |  | 17630 | Plan Approval: Final Reviewed For Compliance Under: 2019 Residential Code Of Ohio Use/Occupancy Group: 1, 2, 3 Family Dwelling Construction Type: V-B Description Of Work: Alter a 1.5 Story Framed, 1 Family Dwelling by installing 7 Carbon Fiber S
010-081393-00 | 010-M184A-25100 | 2021-08-26 | EMEPR2133806 |  | 0 | Building Permit/Plan Review: ALTR2130743 Install electric outlet in basement for sump
010-081399-00 | 010-M187-06800 | 2023-09-18 | ALTR2339573 |  | 12000 | PLAN APPROVAL: FINAL REVIEWED FOR COMPLIANCE UNDER: 2019 RESIDENTIAL CODE OF OHIO USE/OCCUPANCY GROUP: 1, 2, 3 FAMILY DWELLING CONSTRUCTION TYPE: V-B DESCRIPTION OF WORK: ALTER A 1 STORY FRAMED, 1 FAMILY DWELLING BY INSTALLING SUMP PUMP, INTERIO
010-081401-00 | 010-M187-03800 | 2024-11-15 | RSWDR2445525 |  | 5219 | REMOVE EXISTING 4 WINDOW(S), 0 DOOR(S) AND REPLACE WITH NEW. WORK TO COMPLY WITH RCO 612, RCO 308, AND RCO 113.6.1 WITH A U VALUE OF 0.35 OR BETTER.WINDOWS INFO: REPLACEMENTS WILL BE GOING IN ON THE REAR AND RIGHT SIDES. REPLACEMENTS WILL NOT HAVE GRIDS
010-081402-00 | 010-M187-03700 | 2020-06-30 | PMLSR2012969 |  | 0 | MLS SCOPE: WATER HEATER REPLACEMENT
010-081405-00 | 010-M187-03400 | 2022-08-06 | RSWDR2231792 |  | 9100 | REMOVE EXISTING SHINGLE ROOF TO DECK AND REPLACE WITH NEW FELT UNDERLAYMENT, ICE BARRIER MEMBRANE AT EAVE, NECESSARY FLASHINGS, AND NEW ASPHALT SHINGLES. WORK TO COMPLY WITH RCO CHAPTER 9 & MANUFACTURE INSTALLATION INSTRUCTIONS.
010-081405-00 | 010-M187-03400 | 2022-07-22 | RSWDR2229777 |  | 8000 | REMOVE EXISTING SHINGLE ROOF TO DECK AND REPLACE WITH NEW FELT UNDERLAYMENT, ICE BARRIER MEMBRANE AT EAVE, NECESSARY FLASHINGS, AND NEW ASPHALT SHINGLES. WORK TO COMPLY WITH RCO CHAPTER 9 & MANUFACTURE INSTALLATION INSTRUCTIONS.
010-081406-00 | 010-M187-03300 | 2023-04-06 | PMEPR2314406 |  | 0 | 5/12/2023: TRANSFER FROM P00808 TO P00325 -- MR BUILDING PERMIT/PLAN REVIEW: NEWR2305813 NEW CONSTRUCTION PLUMBING
010-081406-00 | 010-M187-03300 | 2023-05-26 | MMEPR2322015 |  | 0 | BUILDING PERMIT/PLAN REVIEW: NEWR2305813 INSTALL GASLINES AS PER DRAWINGS LICENSE NUMBER: P00325 ¦ SCOPE ITEM: FUEL GAS OR LP GAS
010-081406-00 | 010-M187-03300 | 2023-05-24 | MMEPR2321650 |  | 0 | BUILDING PERMIT/PLAN REVIEW: NEWR2305813 NEW HVAC SYSTEM, DUCT WORK AND BATH FANS LICENSE NUMBER: H00238 ¦ SCOPE ITEM: DUCTWORK / DAMPERS
010-081406-00 | 010-M187-03300 | 2023-05-18 | EMEPR2320728 |  | 0 | BUILDING PERMIT/PLAN REVIEW: NEWR2305813 WIRE TO PLANS
010-081406-00 | 010-M187-03300 | 2023-04-18 | EMLSR2316119 |  | 0 | MLS SCOPE: TEMPORARY/FREESTANDING SERVICE (UP TO 200 AMPS DURING CONSTRUCTION)
010-081406-00 | 010-M187-03300 | 2022-04-01 |  |  |  | DEMO
010-081408-00 | 010-M187-03100 | 2024-05-01 | RSWDR2417756 |  | 8000 | REMOVE EXISTING SHINGLE ROOF TO DECK AND REPLACE WITH NEW FELT UNDERLAYMENT, ICE BARRIER MEMBRANE AT EAVE, NECESSARY FLASHINGS, AND NEW ASPHALT SHINGLES. WORK TO COMPLY WITH RCO CHAPTER 9 & MANUFACTURE INSTALLATION INSTRUCTIONS.
010-081409-00 | 010-M187-03000 | 2020-05-22 | RSWDR2002016 |  | 7000 | REMOVE EXISTING 9 WINDOW(S), 1 DOOR(S) AND REPLACE WITH NEW. WORK TO COMPLY WITH RCO 612, RCO 308, AND RCO 113.6.1 WITH A U VALUE OF 0.35 OR BETTER.WINDOWS INFO: ALL 9 WINDOWS IN THE HOME ARE BEING REPLACE DOORS INFO: THE FRONT ENTRANCE DOOR IS BEING RE
010-081409-00 | 010-M187-03000 | 2020-07-10 | ALTR2006192 |  | 30000 | PLAN APPROVAL: FINAL REVIEWED FOR COMPLIANCE UNDER: 2019 RESIDENTIAL CODE OF OHIO USE/OCCUPANCY GROUP: 1, 2, 3 FAMILY DWELLING CONSTRUCTION TYPE: V-B DESCRIPTION OF WORK: ALTER A 1.5 STORY FRAMED, 1 FAMILY DWELLING. SCOPE OF WORK INCLUDES WINDOW
010-081410-00 | 010-M187-02900 | 2022-10-12 | RSWDR2241112 |  | 8567 | REMOVE EXISTING SHINGLE ROOF TO DECK AND REPLACE WITH NEW FELT UNDERLAYMENT, ICE BARRIER MEMBRANE AT EAVE, NECESSARY FLASHINGS, AND NEW ASPHALT SHINGLES. WORK TO COMPLY WITH RCO CHAPTER 9 & MANUFACTURE INSTALLATION INSTRUCTIONS.
010-081411-00 | 010-M187-11800 | 2022-01-15 | MMLSR2203565 |  | 0 | MLS SCOPE: REPLACEMENT OF A SINGLE FURNACE LICENSE NUMBER: H00541 ¦ SCOPE ITEM: FURNACES / AIR HANDLERS / RTUS
010-081412-00 | 010-M187-11700 | 2019-12-27 | ALTR1913745 |  | 72583 | PLAN APPROVAL: FINAL REVIEWED FOR COMPLIANCE UNDER: 2019 RESIDENTIAL CODE OF OHIO USE/OCCUPANCY GROUP: 1, 2, 3 FAMILY DWELLING CONSTRUCTION TYPE: V-B DESCRIPTION OF WORK: ALTER A 2 STORY FRAMED, 1 FAMILY DWELLING BY PERFORMING INTERIOR RENOVATIO
010-081412-00 | 010-M187-11700 | 2020-01-08 | PMEPR2000467 |  | 0 | BUILDING PERMIT/PLAN REVIEW: ALTR1913745 ROUGH IN 1 FULL & HALF BATH KITCHEN HOSE BIBS WASHER BOX FINISH PLMBG FIXTURES GAS PIPING TO GAS FURNACE COMPLETION OF THE WORK DESCRIBED ON THIS PERMIT DOES NOT COMPLY BUILDING ORDER #SRTN1901406 OR ANY OTHER
010-081412-00 | 010-M187-11700 | 2019-12-06 | EMEPR1925261 |  | 0 | REPLACE STOLEN ELECTRIC SERVICE PANEL WITH 200 AMP SERVICE PANEL, METER CAN AND RISER
010-081412-00 | 010-M187-11700 | 2020-01-08 | MMEPR2000461 |  | 0 | BUILDING PERMIT/PLAN REVIEW: ALTR1913745 INSTALL 95% (80000) BTU GAS FURNACE, 3 TON A/C, 13 SEER, ROUGH IN HEAT SUPPLY AND HEAT RUNS, 2 BATH EXHAUST CEILING FANS, DRYER VENT, HOT/COLD AIR REGISTERS, HOT WATER HEATER, NEW GAS PIPING TO FURNACE AND METER
010-081412-00 | 010-M187-11700 | 2019-12-06 | RSWDR1906231 |  | 7130 | REMOVE EXISTING 34 WINDOW(S), 3 DOOR(S) AND REPLACE WITH NEW. WORK TO COMPLY WITH RCO 612, RCO 308, AND RCO 113.6.1 WITH A U VALUE OF 0.35 OR BETTER. WINDOWS INFO: WHITE D/H VINYL CLAD REPLACEMENT WINDOWS. DOORS INFO: MAIN STRUCTURE AND GARAGE. INSTALL
010-081412-00 | 010-M187-11700 | 2020-01-08 | EMEPR2000466 |  | 0 | BUILDING PERMIT/PLAN REVIEW: ALTR1913745 ROUGH IN ELECTRIC, GFI'S, REFRIG, DISHWASHER, RANGE, MICRO-WAVE, GARBAGE DISPOSAL, WASHER/DRYER, FINISH ELECTRIC, LIGHT FIXTURES, AND SMOKE DETECTORS COMPLETION OF THE WORK DESCRIBED ON THIS PERMIT DOES NOT
010-081413-00 | 010-N248-03400 | 2020-12-07 | PMLSR2025431 |  | 0 | MLS Scope: Water Heater Replacement
010-081413-00 | 010-N248-03400 | 2020-10-30 | MMLSR2022716 |  | 0 | MLS SCOPE: REPLACEMENT OF A SINGLE FURNACE LICENSE NUMBER: H00855 ¦ SCOPE ITEM: FURNACES / AIR HANDLERS / RTUS
010-081413-00 | 010-N248-03400 | 2020-11-17 | MMLSR2024124 |  | 0 | MLS SCOPE: REPLACEMENT OF A SINGLE FURNACE LICENSE NUMBER: H00287 ¦ SCOPE ITEM: FURNACES / AIR HANDLERS / RTUS
010-081419-00 | 010-N248-02700 | 2022-03-07 | PMEPI2209796 |  | 2525 | INSTALL BACKWATER VALVE WITH HIGH WATER ALARM. TIE ON TO EXISTING BUILDING DRAIN WITH COMPLIANT TRANSITION FITTINGS. ALL NEW DWV PIPE AND FITTINGS WILL COMPLY WITH ONE OF THE REFERENCED STANDARDS LISTED IN OPC TABLE 702.1, TABLE 702.2, AND 702.4 AS APPLI
010-081419-00 | 010-N248-02700 | 2021-01-29 | PMLSR2103382 |  | 0 | MLS Scope: Water Heater Replacement
010-081422-00 | 010-M187-08100 | 2023-04-25 | PMEPI2317001 |  | 8000 | INSTALLING 108 LNFT OF BASEMENT GUTTER AND (1) SUMP PUMP
010-081422-00 | 010-M187-08100 | 2023-05-11 | EMEPR2319534 |  | 0 | BUILDING PERMIT/PLAN REVIEW: PMEPI2317001 ADDING ELECTRICAL OUTLET FOR SUMP SYSTEM
010-081422-00 | 010-M187-08100 | 2021-09-13 | MMLSR2136033 |  | 0 | MLS Scope: Replacement of a Single Furnace, A/C and/or Heat Pump License Number: H00853 ¦ Scope Item: fuel gas or LP gas
010-081422-00 | 010-M187-08100 | 2021-07-08 | RSWDR2126282 |  | 7964 | Remove existing shingle roof to deck and replace with new felt underlayment, ice barrier membrane at eave, necessary flashings, and new asphalt shingles. Work to comply with RCO chapter 9 & Manufacture installation instructions.
010-081422-00 | 010-M187-08100 | 2023-11-15 | PMEPR2348273 |  | 0 | REPLACING DEFECTIVE AND CORRODED MATERIALS WITH SCHEDULE 40 PVC PIPE AND FITTINGS. REPLACING SANITARY STACK TYING ON TO EXISTING BRANCH LINES AND VENTS. REPLACING UNDERGROUND BUILDING DRAIN TYING ON TO EXISTING LAUNDRY AND KITCHEN STACKS. ALL MATERIALS T
010-081425-00 | 010-M187-16600 | 2020-07-10 | MMLSR2013737 |  | 0 | MLS SCOPE: REPLACEMENT OF A SINGLE A/C UNIT OR HEAT PUMP LICENSE NUMBER: H00589 ¦ SCOPE ITEM: AIR CONDITIONING (INCLUDING CONDENSERS, EVAPORATORS, COMPRESSORS)
010-081425-00 | 010-M187-16600 | 2019-01-08 | RSWDR1900073 |  | 5828 | REMOVE EXISTING SHINGLE ROOF TO DECK AND REPLACE WITH NEW FELT UNDERLAYMENT, ICE BARRIER MEMBRANE AT EAVE, NECESSARY FLASHINGS, AND NEW ASPHALT SHINGLES. WORK TO COMPLY WITH RCO CHAPTER 9 & MANUFACTURE INSTALLATION INSTRUCTIONS.ROOF INFO: RE-ROOF
010-081436-00 | 010-M045-18100 | 2022-06-22 | EMEPR2225227 |  | 0 | BUILDING PERMIT/PLAN REVIEW: ALTR2224202 INSTALLING 1 ELECTRICAL OUTLET
010-081436-00 | 010-M045-18100 | 2022-06-15 | ALTR2224202 |  | 13000 | PLAN APPROVAL: FINAL REVIEWED FOR COMPLIANCE UNDER: 2019 RESIDENTIAL CODE OF OHIO USE/OCCUPANCY GROUP: 1, 2, 3 FAMILY DWELLING CONSTRUCTION TYPE: V-B DESCRIPTION OF WORK: ALTER A 1 STORY FRAMED, 1 FAMILY DWELLING BY INSTALLING 6 CARBON FIBER STR
010-081439-00 | 010-M187-13000 | 2024-08-22 | EMEPR2434344 |  | 0 | INSTALL NEW WIRING TO GARAGE. THE EXISTING LINE WAS DAMAGED BY THE TREE FALLING. WE WILL NEED TO REPLACE THE OVERHEAD LINE. THE EXISTING LINE WAS A U.F CABLE, THIS WAS ALSO JUNCTION WITH OPEN SHEATH ROMEX. THEY ALSO HAVE THE GARAGE DOOR OPENER POWERED FR
010-081439-00 | 010-M187-13000 | 2024-05-22 | PMLSR2420952 |  | 0 | MLS SCOPE: WATER HEATER REPLACEMENT
010-081440-00 | 010-M187-12900 | 2022-08-30 | RSWDR2235219 |  | 3500 | REMOVE EXISTING EXTERIOR WALL COVERING SYSTEM AND REPLACE WITH NEW EXTERIOR SIDING OVER AN APPROVED WATER-RESISTIVE BARRIER. WORK TO COMPLY WITH RCO 703.
010-081441-00 | 010-M187-12800 | 2021-08-26 |  |  |  | RECHECK FOR INT/EXT + OBY REMOD
010-081447-00 | 010-M187-17300 | 2019-03-19 | MMLSR1905173 |  | 0 | MLS Scope: Replacement of a Single Furnace License Number: H00014 ¦ Scope Item: furnaces / air handlers / RTUs
010-081450-00 | 010-M187-17600 | 2020-03-18 | PMEPR2005794 |  | 0 | REPLACEMENT OF WATER LINES WITH PEX MATERIAL TO ALL FIXTURES IN HOME. REPLACEMENT OF DRAIN LINES AND SOIL STACK FROM 2ND FLOOR BATHROOM GROUP CONTINUING TO EXISTING CLEANOUT IN THE BASEMENT WITH LAUNDRY STAND PIPE TO BE VENTED WITH A.A.V. USING PVC MATER
010-081453-00 | 010-D050-03600 | 2019-10-24 |  |  |  | REHAB
010-081461-00 | 010-M187-18500 | 2019-10-09 | RSWDR1905193 |  | 3000 | REMOVE EXISTING EXTERIOR WALL COVERING SYSTEM AND REPLACE WITH NEW EXTERIOR SIDING OVER AN APPROVED WATER-RESISTIVE BARRIER. WORK TO COMPLY WITH RCO 703. SIDING INFO: SINGLE FAM.
010-081464-00 | 010-M187-18800 | 2019-01-22 | EMEPR1901431 |  | 0 | New service
010-081467-00 | 010-M184A-22300 | 2019-08-21 | ALTR1908642 |  | 4000 | ALTER 2 STORY SINGLE FAMILLY DWELLING BY INSTALLING SUMP WELL AND PUMP. SEPARATE ELECTRIC REQUIRED FOR PUMP ELECTRIC IF NEEDED. MLS
010-081467-00 | 010-M184A-22300 | 2019-09-03 | EMEPR1917612 |  | 0 | BUILDING PERMIT/PLAN REVIEW: ALTR1908642 INSTALLING OUTLET FOR SUMP PUMP
010-081468-00 | 010-M187-19100 | 2023-05-18 | EMEPR2320739 |  | 0 | Replace 200 amp two gang meter base
010-081469-00 | 010-M187-19200 | 2023-09-06 | RSWDR2337774 |  | 7000 | REMOVE EXISTING SHINGLE ROOF TO DECK AND REPLACE WITH NEW FELT UNDERLAYMENT, ICE BARRIER MEMBRANE AT EAVE, NECESSARY FLASHINGS, AND NEW ASPHALT SHINGLES. WORK TO COMPLY WITH RCO CHAPTER 9 & MANUFACTURE INSTALLATION INSTRUCTIONS.
010-081469-00 | 010-M187-19200 | 2023-09-11 | ALTR2338453 |  | 26200 | PLAN APPROVAL: FINAL REVIEWED FOR COMPLIANCE UNDER: 2019 RESIDENTIAL CODE OF OHIO USE/OCCUPANCY GROUP: 1, 2, 3 FAMILY DWELLING CONSTRUCTION TYPE: V-B DESCRIPTION OF WORK: ALTER A 2 STORY FRAMED, 1 FAMILY DWELLING BY BUILDING 22’X 22’ WOOD FRAME
010-081469-00 | 010-M187-19200 | 2024-04-16 |  |  |  | RECHECK 2025 FOR COMPL INTERIOR/EXTERIOR REHAB
010-081469-00 | 010-M187-19200 | 2023-08-18 | EMEPR2335259 |  | 0 | INSTALL NEW 200 AMP PANEL AND SET 2 GFCI FOR CONSTRUCTION WHILE PLANS ARE IN REVIEW ALREADY.
010-081475-00 | 010-M187-15000 | 2023-11-30 | MMLSR2350042 |  | 0 | MLS SCOPE: REPLACEMENT OF A SINGLE FURNACE, A/C AND/OR HEAT PUMP LICENSE NUMBER: H00150 ¦ SCOPE ITEM: FURNACES / AIR HANDLERS / RTUS
010-081475-00 | 010-M187-15000 | 2022-03-10 | EMEPR2210436 |  | 0 | NEW METER CAN 100 AMP
010-081476-00 | 010-M187-14900 | 2019-03-21 | RSWDR1900964 |  | 6400 | Remove existing 16 window(s), 0 door(s) and replace with new. Work to comply with RCO 612, RCO 308, and RCO 113.6.1 with a U Value of 0.35 or Better.Windows Info: 16 Windows
010-081479-00 | 010-M187-14600 | 2023-01-23 | PMEPR2304540 |  | 0 | REPLACE 25’ OF 1-1/2” ABS PLASTIC KITCHEN LINE WITH 2” PVC. AAV IN CABINET. REPLUMB THE TUBULAR DRAIN AND REPLACE THE DISPOSAL. REPIPE 10’ OF 1-1/2” PVC LAV DRAIN WITH 1-1/2” PVC AND TIE INTO 1-1/2” GALVANIZED VENT IN BASEMENT. TIE INTO STACK. REPLAC
010-081481-00 | 010-M187-14400 | 2020-02-28 | ALTR2002154 |  | 16836 | ALT 1 STY SINGLE FAMILY INTERIOR PERIMETER DRAIN SUMP WELL AND PUMP. SEPARATE ELECTRIC REQUIRED FOR PUMP ELECTRIC IF NEEDED.
010-081492-00 | 010-M187-11100 | 2022-07-12 | EMEPR2228040 |  | 0 | BUILDING PERMIT/PLAN REVIEW: DMGR2221187 WORK ACCORDING TO APPROVED BUILDING PERMIT. COMPLETION OF THE WORK DESCRIBED ON THIS PERMIT DOES NOT COMPLY BUILDING ORDER #UNSF2200020 OR ANY OTHER BUILDING ORDER ASSOCIATED WITH THIS PARCEL.
010-081492-00 | 010-M187-11100 | 2022-07-12 | EMEPR2228040 |  | 0 | BUILDING PERMIT/PLAN REVIEW: DMGR2221187 WORK ACCORDING TO APPROVED BUILDING PERMIT. COMPLETION OF THE WORK DESCRIBED ON THIS PERMIT DOES NOT COMPLY BUILDING ORDER #UNSF2200020 OR ANY OTHER BUILDING ORDER ASSOCIATED WITH THIS PARCEL.
010-081492-00 | 010-M187-11100 | 2022-07-12 | MMEPR2228033 |  | 0 | BUILDING PERMIT/PLAN REVIEW: DMGR2221187 WORK ACCORDING TO APPROVED BUILDING PERMIT. LICENSE NUMBER: HO9999 COMPLETION OF THE WORK DESCRIBED ON THIS PERMIT DOES NOT COMPLY BUILDING ORDER #UNSF2200020 OR ANY OTHER BUILDING ORDER ASSOCIATED WITH THIS
010-081492-00 | 010-M187-11100 | 2022-10-12 | MMEPR2241072 |  | 0 | BUILDING PERMIT/PLAN REVIEW: DMGR2221187 WORK ACCORDING TO APPROVED BUILDING PERMIT. GAS FOR HOUSE/INSPECTION LICENSE NUMBER: HO9999
010-081492-00 | 010-M187-11100 | 2022-10-12 | MMEPR2241072 |  | 0 | BUILDING PERMIT/PLAN REVIEW: DMGR2221187 WORK ACCORDING TO APPROVED BUILDING PERMIT. GAS FOR HOUSE/INSPECTION LICENSE NUMBER: HO9999
010-081492-00 | 010-M187-11100 | 2022-05-02 | ACS2217715 |  | 50000 | PLAN REVIEW/BUILDING ORDER: UNSF2200020 ADVANCED CONSTRUCTION START WITHIN THE INTERIOR ONLY IN AN EXISTING SINGLE FAMILY DWELLING FOR INSPECTION AS A RESULT OF FIRE DAMAGE. WORK INCLUDES REMOVAL OF NON-LOAD BEARING WALLS AND NON-FIRE RATED WALL/CEILING
010-081492-00 | 010-M187-11100 | 2022-07-12 | PMEPR2228043 |  | 0 | BUILDING PERMIT/PLAN REVIEW: DMGR2221187 WORK ACCORDING TO APPROVED BUILDING PERMIT. COMPLETION OF THE WORK DESCRIBED ON THIS PERMIT DOES NOT COMPLY BUILDING ORDER #UNSF2200020 OR ANY OTHER BUILDING ORDER ASSOCIATED WITH THIS PARCEL.
010-081492-00 | 010-M187-11100 | 2022-05-02 | ACS2217715 |  | 50000 | PLAN REVIEW/BUILDING ORDER: UNSF2200020 ADVANCED CONSTRUCTION START WITHIN THE INTERIOR ONLY IN AN EXISTING SINGLE FAMILY DWELLING FOR INSPECTION AS A RESULT OF FIRE DAMAGE. WORK INCLUDES REMOVAL OF NON-LOAD BEARING WALLS AND NON-FIRE RATED WALL/CEILING
010-081492-00 | 010-M187-11100 | 2022-07-12 | MMEPR2228033 |  | 0 | BUILDING PERMIT/PLAN REVIEW: DMGR2221187 WORK ACCORDING TO APPROVED BUILDING PERMIT. LICENSE NUMBER: HO9999 COMPLETION OF THE WORK DESCRIBED ON THIS PERMIT DOES NOT COMPLY BUILDING ORDER #UNSF2200020 OR ANY OTHER BUILDING ORDER ASSOCIATED WITH THIS
010-081492-00 | 010-M187-11100 | 2022-07-12 | PMEPR2228043 |  | 0 | BUILDING PERMIT/PLAN REVIEW: DMGR2221187 WORK ACCORDING TO APPROVED BUILDING PERMIT. COMPLETION OF THE WORK DESCRIBED ON THIS PERMIT DOES NOT COMPLY BUILDING ORDER #UNSF2200020 OR ANY OTHER BUILDING ORDER ASSOCIATED WITH THIS PARCEL.
010-081496-00 | 010-M187-10800 | 2022-09-07 | EMEPR2236008 |  | 0 | REMOVE EXISTING 110 AMP ELECTRICAL PANEL AND REPLACE WITH NEW. REPLACE ELECTRICAL FEED FROM THE WEATHERHEAD TO THE PANEL INCLUDING THE METER BOX. INCLUDES ALL NECESSARY GROUNDING
010-081496-00 | 010-M187-10800 | 2023-12-28 | MMLSR2353093 |  | 0 | MLS SCOPE: REPLACEMENT OF A SINGLE FURNACE LICENSE NUMBER: H00056 ¦ SCOPE ITEM: FURNACES / AIR HANDLERS / RTUS
010-081497-00 | 010-M187-10700 | 2023-12-11 | MMLSR2351370 |  | 0 | MLS SCOPE: REPLACEMENT OF A SINGLE FURNACE LICENSE NUMBER: H00819 ¦ SCOPE ITEM: FURNACES / AIR HANDLERS / RTUS
010-081502-00 | 010-M187-10100 | 2019-05-17 | RSWDR1902312 |  | 9183 | REMOVE EXISTING 12 WINDOW(S), 0 DOOR(S) AND REPLACE WITH NEW. WORK TO COMPLY WITH RCO 612, RCO 308, AND RCO 113.6.1 WITH A U VALUE OF 0.35 OR BETTER.
010-081502-00 | 010-M187-10100 | 2023-03-29 | RSWDR2313340 |  | 11691 | Remove existing shingle roof to deck and replace with new felt underlayment, ice barrier membrane at eave, necessary flashings, and new asphalt shingles. Work to comply with RCO chapter 9 & Manufacture installation instructions.Roof Info: SHINGLE TEAR OF
010-081503-00 | 010-M187-10000 | 2022-06-15 | MMLSR2224195 |  | 0 | MLS SCOPE: REPLACEMENT OF A SINGLE FURNACE, A/C AND/OR HEAT PUMP LICENSE NUMBER: H00300 ¦ SCOPE ITEM: AIR CONDITIONING (INCLUDING CONDENSERS, EVAPORATORS, COMPRESSORS)
010-081504-00 | 010-M187-09900 | 2019-06-06 | PMEPR1910875 |  | 0 | replace existing tub with acrylic shower base and wall surround, replace existing valve fixture (connect to existing drain and existing supply lines). Any new water distribution pipe and fittings will comply with one of the standards listed in OPC table
010-081505-00 | 010-M187-09800 | 2019-01-03 | MMLSR1900150 |  | 0 | MLS Scope: Replacement of a Single Furnace License Number: H00286 ¦ Scope Item: furnaces / air handlers / RTUs
010-081507-00 | 010-M187-09600 | 2025-03-19 |  |  |  | BSMT FIN
010-081513-00 | 010-M187-09000 | 2021-10-15 | MMLSR2140824 |  | 0 | MLS Scope: Replacement of a Single Furnace, A/C and/or Heat Pump License Number: H00169 ¦ Scope Item: air conditioning (including condensers, evaporators, compressors)
010-081515-00 | 010-M187-08800 | 2020-01-21 | RSWDR2000270 |  | 7046 | REMOVE EXISTING SHINGLE ROOF TO DECK AND REPLACE WITH NEW FELT UNDERLAYMENT, ICE BARRIER MEMBRANE AT EAVE, NECESSARY FLASHINGS, AND NEW ASPHALT SHINGLES. WORK TO COMPLY WITH RCO CHAPTER 9 & MANUFACTURE INSTALLATION INSTRUCTIONS.ROOF INFO: SHINGLE TEAR OF
010-081515-00 | 010-M187-08800 | 2020-10-21 | RSWDR2005440 |  | 3470 | ALTER EXISTING DWELLING BUILDING TO REMOVE EXISTING EPDM ROOF BETWEEN HOUSE AND GARAGE TO DECK AND REPLACE WITH NEW FELT UNDERLAYMENT, ICE BARRIER MEMBRANE AT EAVE, NECESSARY FLASHINGS, AND NEW EPDM ROOFING. WORK TO COMPLY WITH RCO 905.2 & MANUFACTURE I
010-081515-00 | 010-M187-08800 | 2020-11-27 | MMLSR2024832 |  | 0 | MLS SCOPE: REPLACEMENT OF A SINGLE FURNACE, A/C AND/OR HEAT PUMP LICENSE NUMBER: H00425 ¦ SCOPE ITEM: AIR CONDITIONING (INCLUDING CONDENSERS, EVAPORATORS, COMPRESSORS)
010-081523-00 | 010-M187-06200 | 2024-02-14 | MMLSR2407252 |  | 0 | MLS SCOPE: REPLACEMENT OF A SINGLE FURNACE LICENSE NUMBER: H01305 ¦ SCOPE ITEM: FURNACES / AIR HANDLERS / RTUS
010-081526-00 | 010-M187-05900 | 2022-03-22 | PMLSR2211979 |  | 0 | MLS SCOPE: WATER HEATER REPLACEMENT
010-081527-00 | 010-M187-05800 | 2022-09-08 | RSWDR2236335 |  | 4000 | REMOVE EXISTING 5 WINDOW(S), 0 DOOR(S) AND REPLACE WITH NEW. WORK TO COMPLY WITH RCO 612, RCO 308, AND RCO 113.6.1 WITH A U VALUE OF 0.35 OR BETTER.
010-081527-00 | 010-M187-05800 | 2022-08-17 | RSWDR2233383 |  | 5000 | REMOVE EXISTING 6 WINDOW(S), 2 DOOR(S) AND REPLACE WITH NEW. WORK TO COMPLY WITH RCO 612, RCO 308, AND RCO 113.6.1 WITH A U VALUE OF 0.35 OR BETTER.
010-081527-00 | 010-M187-05800 | 2020-06-22 | RSWDR2002661 |  | 4596 | REMOVE EXISTING SHINGLE ROOF TO DECK AND REPLACE WITH NEW FELT UNDERLAYMENT, ICE BARRIER MEMBRANE AT EAVE, NECESSARY FLASHINGS, AND NEW ASPHALT SHINGLES. WORK TO COMPLY WITH RCO CHAPTER 9 & MANUFACTURE INSTALLATION INSTRUCTIONS.ROOF INFO: SHINGLE TEAR OF
010-081528-00 | 010-M187-05700 | 2022-06-23 | RSWDR2225484 |  | 16565 | REMOVE EXISTING 11 WINDOW(S), 0 DOOR(S) AND REPLACE WITH NEW. WORK TO COMPLY WITH RCO 612, RCO 308, AND RCO 113.6.1 WITH A U VALUE OF 0.35 OR BETTER.WINDOWS INFO: REPLACING 11 WINDOWS WITH NEW DOUBLE HUNG WINDOWS. NO STRUCTURAL CHANGES
010-081528-00 | 010-M187-05700 | 2024-08-09 | PMEPR2432293 |  | 0 | » WEST SHORE HOME EMPLOYEES CONDUCT AN INSPECTION FOR ANY VISIBLE SIGNS OF STRUCTURAL DAMAGE AND TEST THE DRAIN TO ENSURE PROPER FLOW. SPECIFIC MATERIALS ARE ORDERED BASED ON THE RESULTS OF THE INSPECTION. » WEST SHORE HOME (WSH) REMOVES THE EXISTING
010-081529-00 | 010-M187-05600 | 2023-07-27 | MMLSR2331332 |  | 0 | MLS Scope: Replacement of a Single Furnace, A/C and/or Heat Pump License Number: H00063 ¦ Scope Item: air conditioning (including condensers, evaporators, compressors) License Number: H00063 ¦ Scope Item: furnaces / air handlers / RTUs
010-081534-00 | 010-M187-05100 | 2024-09-10 | PMEPR2436621 |  | 0 | BUILDING PERMIT/PLAN REVIEW: DMGR2421060 REPLUMB DWV SYSTEM. KITCHEN, TOILET, VANITY, BATHTUB, WATER HEATER AND WASHER BOX.
010-081534-00 | 010-M187-05100 | 2024-08-05 | EMEPR2430916 |  | 0 | BUILDING PERMIT/PLAN REVIEW: DMGR2421060 ROUGH AND FINISH WIRE ELECTRICALLY TO CODE COMPLETION OF THE WORK DESCRIBED ON THIS PERMIT DOES NOT COMPLY BUILDING ORDER #UNSF2400096 OR ANY OTHER BUILDING ORDER ASSOCIATED WITH THIS PARCEL.”
010-081536-00 | 010-M187-04900 | 2022-06-08 | MMEPR2223228 |  | 0 | BUILDING PERMIT/PLAN REVIEW: ALTR2215839 HVAC PER PLANS LICENSE NUMBER: HO9999
010-081536-00 | 010-M187-04900 | 2022-06-08 | MMEPR2223228 |  | 0 | BUILDING PERMIT/PLAN REVIEW: ALTR2215839 HVAC PER PLANS LICENSE NUMBER: HO9999
010-081536-00 | 010-M187-04900 | 2022-04-18 | ALTR2215839 |  | 50000 | PLAN APPROVAL: FINAL REVIEWED FOR COMPLIANCE UNDER: 2019 RESIDENTIAL CODE OF OHIO DESCRIPTION OF WORK: ALTER A 1 STORY FRAME, 1 FAMILY DWELLING RENOVATION TO INCLUDE FINISHING BASEMENT WITH NEW BEDROOM WITH EGRESS WINDOW, FULL BATHROOM, FAMILY
010-081536-00 | 010-M187-04900 | 2022-07-07 | EMEPR2227444 |  | 0 | BUILDING PERMIT/PLAN REVIEW: ALTR2215839 INSTALLATION OF ROUGH-IN AND FINISH ELECTRIC IN BASEMENT, KITCHEN, BATHROOM. INSTALLATION OF SMOKE DETECTORS. INSTALLATION OF ELECTRICAL SERVICE (INTERIOR)
010-081536-00 | 010-M187-04900 | 2022-05-17 | PMEPR2220147 |  | 0 | BUILDING PERMIT/PLAN REVIEW: ALTR2215839 PLUMBING FOR 2 FULL BATHS, KITCHEN SINK AND LAUNDRY LINE
010-081543-00 | 010-M187-04200 | 2019-02-22 | RSWDR1900564 |  | 4553 | Remove existing shingle roof to deck and replace with new felt underlayment, ice barrier membrane at eave, necessary flashings, and new asphalt shingles. Work to comply with RCO chapter 9 & Manufacture installation instructions.Roof Info: SHINGLE TEAR OF
010-081546-00 | 010-M187-03900 | 2023-04-28 | RSWDR2317637 |  | 16620 | Remove existing exterior wall covering system and replace with new exterior siding over an approved water-resistive barrier. Work to comply with RCO 703.Siding Info: Home currently has aluminum siding. Homeowner will likely use vinyl this time.
010-081549-00 | 010-M188-03300 | 2023-08-09 | MMLSR2333824 |  | 0 | MLS Scope: Replacement of a Single Furnace License Number: H00402 ¦ Scope Item: furnaces / air handlers / RTUs
010-081558-00 | 010-M188-02400 | 2024-06-18 | EMEPR2425039 |  | 0 | INSTALL/REPLACE 100/125 AMP MAIN LUG PANEL
010-081558-00 | 010-M188-02400 | 2021-01-08 | MMLSR2100482 |  | 0 | MLS Scope: Replacement of a Single Furnace License Number: H00150 ¦ Scope Item: furnaces / air handlers / RTUs
010-081560-00 | 010-M188-02200 | 2023-04-13 | RSWDR2315468 |  | 8646 | Remove existing 11 window(s), 0 door(s) and replace with new. Work to comply with RCO 612, RCO 308, and RCO 113.6.1 with a U Value of 0.35 or Better.Windows Info: Model: Ultraview W:35 H:60 Location: Level 1, Other 1 Quantity: 10 • Style: Double Hung •
010-081560-00 | 010-M188-02200 | 2021-03-18 | EMEPR2109687 |  | 0 | BUILDING PERMIT/PLAN REVIEW: ALTR2105980 ELECTRIC FOR BASEMENT FINISH
010-081560-00 | 010-M188-02200 | 2021-03-10 | MMEPR2108350 |  | 0 | BUILDING PERMIT/PLAN REVIEW: ALTR2105980 INSTALL 1 MAIN RETURN AND 1 LOW RETURN LICENSE NUMBER: H00350 ¦ SCOPE ITEM: UNIT HEATERS
010-081560-00 | 010-M188-02200 | 2021-02-18 | ALTR2105980 |  | 16878 | PLAN APPROVAL: FINAL REVIEWED FOR COMPLIANCE UNDER: 2019 RESIDENTIAL CODE OF OHIO USE/OCCUPANCY GROUP: 1, 2, 3 FAMILY DWELLING CONSTRUCTION TYPE: V-B DESCRIPTION OF WORK: ALTER A 1 STORY FRAMED, 1 FAMILY DWELLING BY FINISHING BASEMENT AS A REC R
010-081561-00 | 010-M188-02100 | 2021-09-29 | PMLSR2138515 |  | 0 | MLS Scope: Water Heater Replacement
010-081564-00 | 010-M188-01800 | 2020-07-30 | RSWDR2003612 |  | 2500 | REMOVE EXISTING EXTERIOR WALL COVERING SYSTEM AND REPLACE WITH NEW EXTERIOR SIDING OVER AN APPROVED WATER-RESISTIVE BARRIER. WORK TO COMPLY WITH RCO 703. SIDING INFO: INSTALLING VINYL SIDING.
010-081568-00 | 010-M188-01500 | 2023-09-06 | RSWDR2337809 |  | 13511 | Remove existing shingle roof to deck and replace with new felt underlayment, ice barrier membrane at eave, necessary flashings, and new asphalt shingles. Work to comply with RCO chapter 9 & Manufacture installation instructions.
010-081569-00 | 010-M188-01400 | 2020-07-27 | EMEPR2015038 |  | 0 | BUILDING PERMIT/PLAN REVIEW: ALTR1910489 REWIRE EXISTING GARAGE WITH 1 LIGHT, OUTLET FOR GARAGE DOOR OPENER AND SWITCH. POWER TO GARAGE ALREADY PRESENT INSTALLING DISCONNECT SWITCH. COMPLETION OF THE WORK DESCRIBED ON THIS PERMIT DOES NOT COMPLY BUILDI
010-081569-00 | 010-M188-01400 | 2019-10-04 | ALTR1910489 |  | 4500 | SRTS1500036 PLAN APPROVAL: FINAL REVIEWED FOR COMPLIANCE UNDER: 2019 RESIDENTIAL CODE OF OHIO USE/OCCUPANCY GROUP: 1, 2, 3 FAMILY DWELLING CONSTRUCTION TYPE: V-B DESCRIPTION OF WORK: ALTER A 2 STORY FRAMED, 1 FAMILY DWELLING BY REPAIRING THE RO
010-081576-00 | 010-M188-00700 | 2024-09-09 | ALTR2436579 |  | 10000 | PLAN APPROVAL: FINAL REVIEWED FOR COMPLIANCE UNDER: 2019 RESIDENTIAL CODE OF OHIO USE/OCCUPANCY GROUP: 1, 2, 3 FAMILY DWELLING CONSTRUCTION TYPE: V-B DESCRIPTION OF WORK: ALTER A 1 STORY FRAMED, 1 FAMILY ATTACHED DWELLING BY INSTALLING 0 CARBON F
010-081576-00 | 010-M188-00700 | 2024-03-07 | ALTR2410457 |  | 8000 | PLAN APPROVAL: FINAL REVIEWED FOR COMPLIANCE UNDER: 2019 RESIDENTIAL CODE OF OHIO USE/OCCUPANCY GROUP: 1, 2, 3 FAMILY DWELLING CONSTRUCTION TYPE: V-B DESCRIPTION OF WORK: ALTER A 1 STORY FRAMED, 1 FAMILY DWELLING BY INSTALLING 4 CARBON FIBER STR
010-081576-00 | 010-M188-00700 | 2024-08-09 | MMLSR2432595 |  | 0 | NULL MLS SCOPE: REPLACEMENT OF A SINGLE FURNACE, A/C AND/OR HEAT PUMP LICENSE NUMBER: H01163 ¦ SCOPE ITEM: FURNACES / AIR HANDLERS / RTUS
010-081582-00 | 010-M188-00100 | 2021-07-28 | DMGR2129479 |  | 14074 | VEHICLE IMPACT REPAIR TO DECTACHED GARAGE
010-081583-00 | 010-M188-07000 | 2020-08-26 | MMLSR2017541 |  | 0 | MLS SCOPE: REPLACEMENT OF A SINGLE A/C UNIT OR HEAT PUMP LICENSE NUMBER: H00855 ¦ SCOPE ITEM: AIR CONDITIONING (INCLUDING CONDENSERS, EVAPORATORS, COMPRESSORS)
010-081593-00 | 010-M188-06100 | 2021-05-03 | PMLSR2116005 |  | 0 | MLS Scope: Water Heater Replacement
010-081596-00 | 010-M188-05800 | 2019-09-25 | RSWDR1904864 |  | 3500 | ALTER EXISTING REAR ADDITION TO REMOVE EXISTING SHINGLE ROOF TO DECK AND REPLACE WITH NEW FELT UNDERLAYMENT ICE BARRIER MEMBRANE AT EAVE NECESSARY FLASHINGS, AND NEW RUBBER ROOF. WORK TO COMPLY WITH RCO 905.2 AND MANUFACTURE INSTALLATION INSTRUCTIONS
010-081599-00 | 010-M188-05500 | 2019-02-13 |  |  |  | NEW CONSTRUCTION
010-081601-00 | 010-M188-05300 | 2023-05-13 | MMLSR2319919 |  | 0 | MLS Scope: Replacement of a Single Furnace License Number: H00402 ¦ Scope Item: furnaces / air handlers / RTUs
010-081602-00 | 010-M188-05200 | 2024-05-30 | EMEPR2422054 |  | 0 | INSTALL/REPLACE 200/225 AMP MAIN BREAKER PANEL
010-081603-00 | 010-M188-05100 | 2020-04-13 | MMLSR2007169 |  | 0 | MLS SCOPE: REPLACEMENT OF A SINGLE FURNACE, A/C AND/OR HEAT PUMP LICENSE NUMBER: H00855 ¦ SCOPE ITEM: AIR CONDITIONING (INCLUDING CONDENSERS, EVAPORATORS, COMPRESSORS) LICENSE NUMBER: H00855 ¦ SCOPE ITEM: FURNACES / AIR HANDLERS / RTUS
010-081604-00 | 010-M188-05000 | 2020-07-10 | MMLSR2013802 |  | 0 | MLS SCOPE: REPLACEMENT OF A SINGLE A/C UNIT OR HEAT PUMP LICENSE NUMBER: H00300 ¦ SCOPE ITEM: AIR CONDITIONING (INCLUDING CONDENSERS, EVAPORATORS, COMPRESSORS)
010-081606-00 | 010-M188-04800 | 2019-02-15 | MMLSR1903017 |  | 0 | MLS Scope: Replacement of a Single Furnace, A/C and/or Heat Pump License Number: H00150 ¦ Scope Item: furnaces / air handlers / RTUs
010-081608-00 | 010-M188-04600 | 2021-04-20 | MMLSR2114029 |  | 0 | MLS Scope: Replacement of a Single Furnace, A/C and/or Heat Pump License Number: H00855 ¦ Scope Item: air conditioning (including condensers, evaporators, compressors) License Number: H00855 ¦ Scope Item: furnaces / air handlers / RTUs
010-081609-00 | 010-M188-04500 | 2024-11-22 | RSWDR2446453 |  | 39000 | REMOVE EXISTING 11 WINDOW(S), 2 DOOR(S) AND REPLACE WITH NEW. WORK TO COMPLY WITH RCO 612, RCO 308, AND RCO 113.6.1 WITH A U VALUE OF 0.35 OR BETTER.
010-081610-00 | 010-M188-04400 | 2024-09-09 | DMGR2436551 |  | 22412 | REVIEWED FOR COMPLIANCE UNDER: 2019 RESIDENTIAL CODE OF OHIO USE/OCCUPANCY GROUP: 1, 2, 3 FAMILY DWELLING CONSTRUCTION TYPE: V-B DESCRIPTION OF WORK: ALTER A 1 STORY FRAMED, 1 FAMILY DWELLING BY REPLACING WATER DAMAGED ENCLOSED PORCH WITH NEW ALUMI
010-081610-00 | 010-M188-04400 | 2019-11-13 | MMLSR1923386 |  | 0 | MLS SCOPE: REPLACEMENT OF A SINGLE FURNACE LICENSE NUMBER: H00150 ¦ SCOPE ITEM: FURNACES / AIR HANDLERS / RTUS
010-081614-00 | 010-M188-04000 | 2020-06-01 | MMLSR2010212 |  | 0 | MLS SCOPE: REPLACEMENT OF A SINGLE A/C UNIT OR HEAT PUMP LICENSE NUMBER: H00150 ¦ SCOPE ITEM: AIR CONDITIONING (INCLUDING CONDENSERS, EVAPORATORS, COMPRESSORS)
010-081615-00 | 010-M188-03900 | 2023-07-17 | MMLSR2329551 |  | 0 | MLS Scope: Replacement of a Single A/C Unit or Heat Pump License Number: H00150 ¦ Scope Item: furnaces / air handlers / RTUs
010-081616-00 | 010-M188-03800 | 2020-05-28 | EMEPR2009962 |  | 0 | AC/FURNACE
010-081621-00 | 010-M188-10300 | 2024-07-02 | PMLSR2427370 |  | 0 | MLS SCOPE: WATER HEATER REPLACEMENT
010-081624-00 | 010-M188-10000 | 2024-02-08 | ALTR2406464 |  | 10860 | PLAN APPROVAL: FINAL REVIEWED FOR COMPLIANCE UNDER: 2019 RESIDENTIAL CODE OF OHIO USE/OCCUPANCY GROUP: 1, 2, 3 FAMILY DWELLING CONSTRUCTION TYPE: V-B DESCRIPTION OF WORK: ALTER A 1.5 STORY FRAMED, 1 FAMILY DWELLING: SCOPE OF WORK IS TO REPLACE T
010-081624-00 | 010-M188-10000 | 2024-10-02 | MMLSR2439846 |  | 0 | MLS SCOPE: REPLACEMENT OF A SINGLE FURNACE, A/C AND/OR HEAT PUMP LICENSE NUMBER: H01072 ¦ SCOPE ITEM: FURNACES / AIR HANDLERS / RTUS
010-081624-00 | 010-M188-10000 | 2022-05-12 | PMEPI2219440 |  | 6674 | ALTER ONE FAMILY 1 STORY DWELLING BY INSTALLING INTERIOR PERIMETER DRAIN AND SUMP PUMP
010-081624-00 | 010-M188-10000 | 2021-11-29 | RSWDR2147026 |  | 847 | REMOVE EXISTING 1 WINDOW(S), 0 DOOR(S) AND REPLACE WITH NEW. WORK TO COMPLY WITH RCO 612, RCO 308, AND RCO 113.6.1 WITH A U VALUE OF 0.35 OR BETTER.
010-081624-00 | 010-M188-10000 | 2022-05-20 | EMEPR2220577 |  | 0 | ADD OUTLET FOR SUMP PUMP
010-081631-00 | 010-M188-09300 | 2023-06-15 | PMLSR2325079 |  | 0 | MLS Scope: Water Heater Replacement
010-081635-00 | 010-M188-09000 | 2024-03-03 | MMLSR2409678 |  | 0 | MLS SCOPE: REPLACEMENT OF A SINGLE FURNACE, A/C AND/OR HEAT PUMP LICENSE NUMBER: H01293 ¦ SCOPE ITEM: FURNACES / AIR HANDLERS / RTUS LICENSE NUMBER: H01293 ¦ SCOPE ITEM: AIR CONDITIONING (INCLUDING CONDENSERS, EVAPORATORS, COMPRESSORS)
010-081637-00 | 010-M188-08800 | 2023-02-22 | EMEPR2308525 |  | 0 | BUILDING PERMIT/PLAN REVIEW: ADDR2232068 ELECTRICAL PER PLAN
010-081637-00 | 010-M188-08800 | 2023-02-22 | MMEPR2308524 |  | 0 | BUILDING PERMIT/PLAN REVIEW: ADDR2232068 MECHANICAL PER PLAN LICENSE NUMBER: HO9999
010-081637-00 | 010-M188-08800 | 2023-02-22 | EMEPR2308525 |  | 0 | BUILDING PERMIT/PLAN REVIEW: ADDR2232068 ELECTRICAL PER PLAN
010-081637-00 | 010-M188-08800 | 2023-02-22 | PMEPR2308528 |  | 0 | BUILDING PERMIT/PLAN REVIEW: ADDR2232068 PLUMBING PER PLAN
010-081637-00 | 010-M188-08800 | 2023-02-22 | PMEPR2308528 |  | 0 | BUILDING PERMIT/PLAN REVIEW: ADDR2232068 PLUMBING PER PLAN
010-081638-00 | 010-M188-08700 | 2022-07-20 | EMEPR2229255 |  | 0 | NEW 200A SERVICE. KEEP EXISTING CIRCUITS, REPLACE EXISTING DEVICES. NEW BRANCH CIRCUIT IN KITCHEN FOR MICROWAVE.
010-081639-00 | 010-M188-08600 | 2020-02-10 | MMLSR2002974 |  | 0 | MLS SCOPE: REPLACEMENT OF A SINGLE FURNACE LICENSE NUMBER: H00014 ¦ SCOPE ITEM: FURNACES / AIR HANDLERS / RTUS
010-081639-00 | 010-M188-08600 | 2020-03-11 | PMLSR2005264 |  | 0 | MLS SCOPE: WATER HEATER REPLACEMENT
010-081640-00 | 010-M188-08500 | 2023-07-12 |  |  |  | REHAB COMP
010-081640-00 | 010-M188-08500 | 2022-09-01 | EMEPR2235427 |  | 0 | BUILDING PERMIT/PLAN REVIEW: ALTR2221504 WIRING FOR NEW 2 CAR DETACHED GARAGE, TO INCLUDE 60 AMP 240 VOLT SUB PANEL, 3 GFI 20 AMP RECEPTACLE CIRCUITS, 1 GARAGE DOOR OPENER CIRCUIT, 1 LIGHTING CIRCUIT, UNDERGROUND INSTALLATION. THIS PERMIT WILL SUPERCEDE
010-081640-00 | 010-M188-08500 | 2022-10-11 | ADDR2240853 |  | 50000 | PLAN APPROVAL: FINAL REVIEWED FOR COMPLIANCE UNDER: 2019 RESIDENTIAL CODE OF OHIO USE/OCCUPANCY GROUP: 1, 2, 3 FAMILY DWELLING CONSTRUCTION TYPE: V-B DESCRIPTION OF WORK: ALTER A 2 STORY FRAMED, 1 FAMILY DWELLING: PROJECT SCOPE IS TO BUILD FRON
010-081640-00 | 010-M188-08500 | 2022-03-07 | RSWDR2209842 |  | 17787 | REMOVE EXISTING 10 WINDOW(S), 0 DOOR(S) AND REPLACE WITH NEW. WORK TO COMPLY WITH RCO 612, RCO 308, AND RCO 113.6.1 WITH A U VALUE OF 0.35 OR BETTER.WINDOWS INFO: REPLACE ALL 10 WINDOWS IN HOME. 9 ARE DOUBLE HUNG AND REPLACE THE LARGE WINDOW IN FRONT WI
010-081640-00 | 010-M188-08500 | 2022-03-04 | RSWDR2209561 |  | 17787 | REMOVE EXISTING 10 WINDOW(S), 0 DOOR(S) AND REPLACE WITH NEW. WORK TO COMPLY WITH RCO 612, RCO 308, AND RCO 113.6.1 WITH A U VALUE OF 0.35 OR BETTER. REMOVE EXISTING EXTERIOR WALL COVERING SYSTEM AND REPLACE WITH NEW EXTERIOR SIDING OVER AN APPROVED W
010-081640-00 | 010-M188-08500 | 2022-05-26 | EMEPR2221507 |  | 0 | BUILDING PERMIT/PLAN REVIEW: ALTR2221504 ELECTRIC PER PLANS
010-081640-00 | 010-M188-08500 | 2022-05-26 | EMEPR2221507 |  | 0 | BUILDING PERMIT/PLAN REVIEW: ALTR2221504 ELECTRIC PER PLANS
010-081640-00 | 010-M188-08500 | 2022-03-17 | DEMO2211485 |  | 3000 | DEMOLITION OF 378 SQ FT GARAGE - GREATER HILLTOP AREA COMMISSION COMPLETION OF THE WORK DESCRIBED ON THIS PERMIT, INCLUDING ALL REQUIRED INSPECTIONS AND APPROVALS, WILL COMPLY BUILDING ORDER # UNSF2200091
010-081640-00 | 010-M188-08500 | 2022-05-26 | ALTR2221504 |  | 55000 | ALTER A 1 STORY FRAMED, 1 FAMILY DWELLING BY BUILDING A DETACHED GARAGE IN THE REAR YARD OF THE HOUSE. FRAMING AND HEADERS WILL BE INSTALLED AND SIZED PER PLAN. TRUSS DRAWINGS AND LVL CUT SHEETS WILL BE ON SITE BY TIME OF INSPECTION. ELECTRICAL LIGHTING
010-081640-00 | 010-M188-08500 | 2023-06-29 | ADDR2326999 |  | 15000 | PLAN APPROVAL: FINAL REVIEWED FOR COMPLIANCE UNDER: 2019 RESIDENTIAL CODE OF OHIO USE/OCCUPANCY GROUP: 1, 2, 3 FAMILY DWELLING CONSTRUCTION TYPE: V-B DESCRIPTION OF WORK: ALTER A 1 STORY FRAMED, 1 FAMILY DWELLING BY BUILDING A CONDITIONED 3 SEAS
010-081640-00 | 010-M188-08500 | 2023-08-01 | EMEPR2332247 |  | 0 | BUILDING PERMIT/PLAN REVIEW: ADDR2326999 REWIRE AS REQUIRED
010-081641-00 | 010-M188-08400 | 2024-05-24 | EMLSR2421515 |  | 0 | BUILDING PERMIT/PLAN REVIEW: PLEX2420011 MLS SCOPE: ELECTRIC FOR SOLAR PHOTOVOLTAIC (PV) SYSTEM
010-081643-00 | 010-M188-08200 | 2019-04-09 | RSWDR1901376 |  | 6600 | Remove existing shingle roof to deck and replace with new felt underlayment, ice barrier membrane at eave, necessary flashings, and new asphalt shingles. Work to comply with RCO chapter 9 & Manufacture installation instructions.Roof Info: SHINGLE TEAR O
010-081644-00 | 010-M188-08100 | 2024-03-04 | RSWDR2409829 |  | 20000 | REMOVE EXISTING 13 WINDOW(S), 3 DOOR(S) AND REPLACE WITH NEW. WORK TO COMPLY WITH RCO 612, RCO 308, AND RCO 113.6.1 WITH A U VALUE OF 0.35 OR BETTER. DOORS INFO: HOUSE AND GARAGE REMOVE EXISTING EXTERIOR WALL COVERING SYSTEM AND REPLACE WITH NEW EXTERI
010-081648-00 | 010-M188-07700 | 2020-03-06 | MMLSR2004945 |  | 0 | MLS SCOPE: REPLACEMENT OF A SINGLE FURNACE, A/C AND/OR HEAT PUMP LICENSE NUMBER: H00543 ¦ SCOPE ITEM: AIR CONDITIONING (INCLUDING CONDENSERS, EVAPORATORS, COMPRESSORS) LICENSE NUMBER: H00543 ¦ SCOPE ITEM: FURNACES / AIR HANDLERS / RTUS
010-081648-00 | 010-M188-07700 | 2020-07-09 | MMLSR2013607 |  | 0 | MLS SCOPE: REPLACEMENT OF A SINGLE A/C UNIT OR HEAT PUMP LICENSE NUMBER: H00543 ¦ SCOPE ITEM: AIR CONDITIONING (INCLUDING CONDENSERS, EVAPORATORS, COMPRESSORS)
010-081648-00 | 010-M188-07700 | 2020-03-05 | PMEPR2004802 |  | 0 | REPLACE STOLEN SUPPLY LINES, NEW WATER HEATER, REPAIR DAMAGED DWV USING CODE APPROVED MATERIALS PER OPC 605 AND OPC 702
010-081648-00 | 010-M188-07700 | 2020-03-17 | EMEPR2005709 |  | 0 | METER CAN AND BREAKER PANEL REPLACED, REWIRE HOUSE USING EXISTING BOXES.
010-081649-00 | 010-M188-07600 | 2023-08-10 | EMLSR2334037 |  | 0 | Building Permit/Plan Review: PLEX2331678 MLS Scope: Electric for Solar Photovoltaic (PV) System
010-081657-00 | 010-M188-10600 | 2024-02-21 | MMLSR2408114 |  | 0 | MLS SCOPE: REPLACEMENT OF A SINGLE FURNACE LICENSE NUMBER: H00951 ¦ SCOPE ITEM: FURNACES / AIR HANDLERS / RTUS
010-081663-00 | 010-M188-11300 | 2021-09-08 | RSWDR2135433 |  | 17000 | Remove existing exterior wall covering system and replace with new exterior siding over an approved water-resistive barrier. Work to comply with RCO 703. Siding Info: REPLACE EXISTING SIDING. Remove existing shingle roof to deck and replace with new fe
010-081665-00 | 010-O014DD-03800 | 2019-01-25 | RSWDR1900269 |  | 8115 | Install new asphalt shingle roof over existing roof. Two asphalt shingle roofs maximum permitted per RCO 907.3. Work to comply with RCO chapter 9.
010-081668-00 | 010-M188-11800 | 2020-07-27 | MMLSR2014979 |  | 0 | MLS SCOPE: REPLACEMENT OF A SINGLE A/C UNIT OR HEAT PUMP LICENSE NUMBER: H00846 ¦ SCOPE ITEM: FURNACES / AIR HANDLERS / RTUS
010-081674-00 | 010-M188-12400 | 2023-12-14 | PMLSR2351678 |  | 0 | MLS SCOPE: WATER HEATER REPLACEMENT
010-081683-00 | 010-M049-10500 | 2024-09-20 | MMLSR2438227 |  | 0 | MLS SCOPE: REPLACEMENT OF A SINGLE A/C UNIT OR HEAT PUMP LICENSE NUMBER: H00286 ¦ SCOPE ITEM: AIR CONDITIONING (INCLUDING CONDENSERS, EVAPORATORS, COMPRESSORS)
010-081684-00 | 010-M049-10600 | 2020-07-29 | RSWDR2003545 |  | 8000 | REMOVE EXISTING EXTERIOR WALL COVERING SYSTEM AND REPLACE WITH NEW EXTERIOR SIDING OVER AN APPROVED WATER-RESISTIVE BARRIER. WORK TO COMPLY WITH RCO 703.SIDING INFO: REPLACE SIDING WITH NEW VINYL. COLOR TO BE BLUE.
010-081684-00 | 010-M049-10600 | 2021-06-16 | MMLSR2122675 |  | 0 | MLS Scope: Replacement of a Single Furnace, A/C and/or Heat Pump License Number: H00150 ¦ Scope Item: furnaces / air handlers / RTUs MLS Scope: Replacement of a Single Furnace, A/C and/or Heat Pump License Number: H00150 ¦ Scope Item: furnaces / air ha
010-081684-00 | 010-M049-10600 | 2021-11-22 | PMLSR2146296 |  | 0 | MLS SCOPE: BACK WATER VALVE
010-081691-00 | 010-M098A-17400 | 2024-06-11 |  |  |  | REMOD INT/EXT
010-081694-00 | 010-M098A-17200 | 2019-05-23 | RSWDR1902428 |  | 1400 | REMOVE EXISTING SHINGLE ROOF TO DECK AND REPLACE WITH NEW FELT UNDERLAYMENT, ICE BARRIER MEMBRANE AT EAVE, NECESSARY FLASHINGS, AND NEW ASPHALT SHINGLES. WORK TO COMPLY WITH RCO CHAPTER 9 & MANUFACTURE INSTALLATION INSTRUCTIONS.
010-081694-00 | 010-M098A-17200 | 2019-07-24 |  |  |  | OWNER REPORTS HOME HAS FOUR BEDROOMS & ONE FULL BATH. ADJUST DATA.
010-081695-00 | 010-M098A-17100 | 2019-10-30 | MMLSR1922242 |  | 0 | MLS SCOPE: REPLACEMENT OF A SINGLE FURNACE LICENSE NUMBER: H00425 ¦ SCOPE ITEM: FURNACES / AIR HANDLERS / RTUS
010-081699-00 | 010-M098A-10200 | 2021-07-20 | EMEPR2128133 |  | 0 | ELECTRICAL WORK NEEDED TO REPLACE MAST, WEATHERHEAD AND SERVICE ENTRY CABLE.
010-081701-00 | 010-M098A-10000 | 2023-04-07 | PMEPI2314606 |  | 5475 | ALTER ONE FAMILY 2 STORY DWELLING BY INSTALLING SUMP PUMP AND PIT ONLY
010-081701-00 | 010-M098A-10000 | 2023-04-07 | EMEPR2314667 |  | 0 | BUILDING PERMIT/PLAN REVIEW: PMEPI2314606 INSTALL DEDICATED GFI CIRCUIT FOR SUMP PUMP.
010-081702-00 | 010-M098A-09900 | 2023-10-02 | RSWDR2341855 |  | 7000 | REMOVE EXISTING 15 WINDOW(S), 0 DOOR(S) AND REPLACE WITH NEW. WORK TO COMPLY WITH RCO 612, RCO 308, AND RCO 113.6.1 WITH A U VALUE OF 0.35 OR BETTER. WINDOWS INFO: REPLACE ALL VINYL WINDOWS . REMOVE EXISTING EXTERIOR WALL COVERING SYSTEM AND REPLACE WI
010-081703-00 | 010-M098A-09800 | 2023-06-13 | PMEPI2324503 |  | 5136 | ALTER ONE FAMILY 2 STORY DWELLING BY INSTALLING SUMP PUMP AND PIT ONLY
010-081703-00 | 010-M098A-09800 | 2023-06-13 | EMEPR2324580 |  | 0 | BUILDING PERMIT/PLAN REVIEW: PMEPI2324503 INSTALL DEDICATED GFI OUTLET FOR SUMP PUMP.
010-081707-00 | 010-M098A-09400 | 2019-02-05 |  |  |  | POSS NEW DWLG
010-081713-00 | 010-M098A-08800 | 2020-12-22 | MMLSR2026526 |  | 0 | MLS Scope: Replacement of a Single Furnace License Number: H00306 ¦ Scope Item: furnaces / air handlers / RTUs
010-081715-00 | 010-M098A-08600 | 2022-02-24 | MMLSR2208422 |  | 0 | MLS SCOPE: REPLACEMENT OF A SINGLE FURNACE LICENSE NUMBER: H00137 ¦ SCOPE ITEM: FURNACES / AIR HANDLERS / RTUS LICENSE NUMBER: H00137 ¦ SCOPE ITEM: EXHAUST SYSTEMS (HOODS, FANS, ETC)
010-081715-00 | 010-M098A-08600 | 2022-06-30 | PMLSR2226646 |  | 0 | MLS SCOPE: WATER HEATER REPLACEMENT
010-081716-00 | 010-M098A-08500 | 2023-06-23 | PMEPI2326092 |  | 5385 | ALTER ONE FAMILY 1-STORY DWELLING BY INSTALLING SUMP PUMP AND PIT ONLY
010-081716-00 | 010-M098A-08500 | 2023-06-23 | EMEPR2326121 |  | 0 | BUILDING PERMIT/PLAN REVIEW: PMEPI2326092 INSTALL DEDICATED GFI FOR SUMP PUMP.
010-081716-00 | 010-M098A-08500 | 2022-09-22 | MMLSR2238256 |  | 0 | MLS SCOPE: REPLACEMENT OF A SINGLE FURNACE, A/C AND/OR HEAT PUMP LICENSE NUMBER: H01127 ¦ SCOPE ITEM: AIR CONDITIONING (INCLUDING CONDENSERS, EVAPORATORS, COMPRESSORS) LICENSE NUMBER: H01127 ¦ SCOPE ITEM: FURNACES / AIR HANDLERS / RTUS
010-081717-00 | 010-M098A-08400 | 2022-01-13 | PMEPI2203329 |  | 9900 | ALT 2 STY SFD BY INSTALLING 100 LF OF BASEMENT GUTTER WITH A SUMP WELL AND PUMP IN BASEMENT.
010-081717-00 | 010-M098A-08400 | 2021-11-15 | PMLSR2145348 |  | 0 | MLS SCOPE: WATER HEATER REPLACEMENT
010-081717-00 | 010-M098A-08400 | 2019-06-05 | RSWDR1902681 |  | 150 | REMOVE EXISTING 0 WINDOW(S), 1 DOOR(S) AND REPLACE WITH NEW. WORK TO COMPLY WITH RCO 612, RCO 308, AND RCO 113.6.1 WITH A U VALUE OF 0.35 OR BETTER.
010-081717-00 | 010-M098A-08400 | 2021-11-20 | MMLSR2146111 |  | 0 | MLS SCOPE: REPLACEMENT OF A SINGLE FURNACE, A/C AND/OR HEAT PUMP LICENSE NUMBER: H00425 ¦ SCOPE ITEM: AIR CONDITIONING (INCLUDING CONDENSERS, EVAPORATORS, COMPRESSORS)
010-081717-00 | 010-M098A-08400 | 2022-01-14 | EMEPR2203443 |  | 0 | BUILDING PERMIT/PLAN REVIEW: PMEPI2203329 INSTALL ELECTRIC OUTLET IN BASEMENT FOR SUMP PUMP
010-081718-00 | 010-M098A-08300 | 2019-05-07 | RSWDR1902064 |  | 14673 | REMOVE EXISTING SHINGLE ROOF TO DECK AND REPLACE WITH NEW FELT UNDERLAYMENT, ICE BARRIER MEMBRANE AT EAVE, NECESSARY FLASHINGS, AND NEW ASPHALT SHINGLES. WORK TO COMPLY WITH RCO CHAPTER 9 & MANUFACTURE INSTALLATION INSTRUCTIONS.
010-081719-00 | 010-M098A-08200 | 2022-09-12 | PMEPI2236639 |  | 7451 | INSTALLING 99 FT OF WATERGUARD SUB FLOOR DRAINAGE SYSTEM
010-081719-00 | 010-M098A-08200 | 2019-05-30 | MMLSR1910301 |  | 0 | MLS Scope: Replacement of a Single A/C Unit or Heat Pump License Number: H00578 ¦ Scope Item: air conditioning (including condensers, evaporators, compressors)
010-081720-00 | 010-M098A-08100 | 2020-01-15 | MMLSR2001016 |  | 0 | MLS SCOPE: REPLACEMENT OF A SINGLE FURNACE LICENSE NUMBER: H00137 ¦ SCOPE ITEM: FURNACES / AIR HANDLERS / RTUS LICENSE NUMBER: H00137 ¦ SCOPE ITEM: EXHAUST SYSTEMS (HOODS, FANS, ETC)
010-081727-00 | 010-M098A-07500 | 2023-03-03 | MMLSR2309962 |  | 0 | MLS Scope: Replacement of a Single Furnace License Number: H01127 ¦ Scope Item: furnaces / air handlers / RTUs
010-081727-00 | 010-M098A-07500 | 2024-05-21 | MMLSR2420669 |  | 0 | MLS SCOPE: REPLACEMENT OF A SINGLE A/C UNIT OR HEAT PUMP LICENSE NUMBER: H01127 ¦ SCOPE ITEM: AIR CONDITIONING (INCLUDING CONDENSERS, EVAPORATORS, COMPRESSORS)
010-081727-00 | 010-M098A-07500 | 2024-04-29 | EMEPR2417305 |  | 0 | REPLACEMENT OF EXISTING 100AMP PANEL AND 100 AMP SERVICE CABLE. 1) REATTACH SERVICE CABLE GOING TO WEATHER HEAD. 2) DEMO OLD PANEL, AND UPGRADE TO A NEW 100AMP 30 SPACE PANEL. 3) AT THE METER, CONNECT WITH CONDUIT TO A 100AMP DISCONNECT AND RUN SER FR
010-081728-00 | 010-M098A-07400 | 2022-07-14 | PMLSR2228393 |  | 0 | MLS SCOPE: WATER HEATER REPLACEMENT
010-081729-00 | 010-M098A-07300 | 2022-07-25 | DMGR2132926 |  | 50000 | CHECK FOR FIRE DAMAGE REPAIR
010-081729-00 | 010-M098A-07300 | 2021-10-27 | MMEPR2142663 |  | 0 | BUILDING PERMIT/PLAN REVIEW: DMGR2132926 HVAC PER PLANS LICENSE NUMBER: HO9999 COMPLETION OF THE WORK DESCRIBED ON THIS PERMIT DOES NOT COMPLY BUILDING ORDER #UNSF2100155 OR ANY OTHER BUILDING ORDER ASSOCIATED WITH THIS PARCEL.”
010-081729-00 | 010-M098A-07300 | 2021-10-27 | MMEPR2142663 |  | 0 | BUILDING PERMIT/PLAN REVIEW: DMGR2132926 HVAC PER PLANS LICENSE NUMBER: HO9999 COMPLETION OF THE WORK DESCRIBED ON THIS PERMIT DOES NOT COMPLY BUILDING ORDER #UNSF2100155 OR ANY OTHER BUILDING ORDER ASSOCIATED WITH THIS PARCEL.”
010-081729-00 | 010-M098A-07300 | 2021-10-27 | EMEPR2142660 |  | 0 | BUILDING PERMIT/PLAN REVIEW: DMGR2132926 ELECTRIC PER PLANS COMPLETION OF THE WORK DESCRIBED ON THIS PERMIT DOES NOT COMPLY BUILDING ORDER #UNSF2100155 OR ANY OTHER BUILDING ORDER ASSOCIATED WITH THIS PARCEL.”
010-081730-00 | 010-M098A-07200 | 2020-09-15 | RSWDR2004613 |  | 8300 | REMOVE EXISTING SHINGLE ROOF TO DECK AND REPLACE WITH NEW FELT UNDERLAYMENT, ICE BARRIER MEMBRANE AT EAVE, NECESSARY FLASHINGS, AND NEW ASPHALT SHINGLES. WORK TO COMPLY WITH RCO CHAPTER 9 & MANUFACTURE INSTALLATION INSTRUCTIONS.
010-081731-00 | 010-M098A-07100 | 2023-03-06 | PMEPI2310082 |  | 6238 | ALTER ONE FAMILY 2 STORY DWELLING BY INSTALLING SUMP PUMP AND PIT ONLY
010-081731-00 | 010-M098A-07100 | 2023-04-27 | RSWDR2317510 |  | 2123 | REMOVE EXISTING 2 WINDOW(S), 0 DOOR(S) AND REPLACE WITH NEW. WORK TO COMPLY WITH RCO 612, RCO 308, AND RCO 113.6.1 WITH A U VALUE OF 0.35 OR BETTER.WINDOWS INFO: MODEL: ULTRAVIEW W:35 H:60 LOCATION: LEVEL 2, BEDROOM 1 QUANTITY: 2 • STYLE: DOUBLE HUNG •
010-081731-00 | 010-M098A-07100 | 2019-02-08 | RSWDR1900400 |  | 6844 | Remove existing shingle roof to deck and replace with new felt underlayment, ice barrier membrane at eave, necessary flashings, and new asphalt shingles. Work to comply with RCO chapter 9 & Manufacture installation instructions.Roof Info: re-roof
010-081731-00 | 010-M098A-07100 | 2023-03-07 | EMEPR2310371 |  | 0 | BUILDING PERMIT/PLAN REVIEW: PMEPI2310082 ADD OUTLET FOR SUMP PUMP
010-081733-00 | 010-M098A-06900 | 2020-03-23 | MMLSR2005992 |  | 0 | MLS SCOPE: REPLACEMENT OF A SINGLE FURNACE LICENSE NUMBER: H00150 ¦ SCOPE ITEM: FURNACES / AIR HANDLERS / RTUS
010-081734-00 | 010-M098A-06800 | 2024-03-22 | EMEPR2412466 |  | 0 | BUILDING PERMIT/PLAN REVIEW: PMEPI2412400 INSTALL DEDICATED GFI FOR SUMP PUMP.
010-081734-00 | 010-M098A-06800 | 2024-03-22 | PMEPI2412400 |  | 5932 | ALTER ONE FAMILY 2 STORY DWELLING BY INSTALLING SUMP PUMP AND PIT ONLY
010-081735-00 | 010-M098A-06700 | 2020-04-14 | PMLSR2007268 |  | 0 | MLS SCOPE: WATER HEATER REPLACEMENT
010-081735-00 | 010-M098A-06700 | 2023-06-27 | PMEPI2326545 |  | 5225 | ALTER TWO FAMILY 2 STORY DWELLING BY INSTALLING SUMP PUMP AND PIT ONLY
010-081735-00 | 010-M098A-06700 | 2023-06-27 | EMEPR2326608 |  | 0 | BUILDING PERMIT/PLAN REVIEW: PMEPI2326545 INSTALL DEDICATED GFI OUTLET FOR SUMP PUMP.
010-081736-00 | 010-M098A-06600 | 2023-08-16 | EMEPR2334824 |  | 0 | BUILDING PERMIT/PLAN REVIEW: PMEPI2334711 INSTALL DEDICATED GFI OUTLET FOR SUMP PUMP.
010-081736-00 | 010-M098A-06600 | 2023-08-16 | PMEPI2334711 |  | 6480 | ALTER ONE FAMILY 2 STORY DWELLING BY INSTALLING SUMP PUMP AND PIT ONLY
010-081737-00 | 010-M098A-06500 | 2023-03-16 | MMLSR2311641 |  | 0 | MLS Scope: Replacement of a Single Furnace License Number: H00425 ¦ Scope Item: furnaces / air handlers / RTUs
010-081739-00 | 010-M098A-06300 | 2019-03-18 | EMEPR1905067 |  | 0 | BUILDING PERMIT/PLAN REVIEW: ALTR1900649 INSTALL 3 OUTLETS TOTAL DEVICES 3
010-081739-00 | 010-M098A-06300 | 2019-01-28 | ALTR1900649 |  | 500 | ALTER A 2 STORY SINGLE FAMILY DWELLING SCOPE OF WORK IS TO CREATE A HALLWAY AND ACCESS TO THE 3RD BEDROOM SEPARATE ELECTRIC PERMIT REQUIRED.
010-081740-00 | 010-M098A-06200 | 2023-08-02 |  |  |  | REHAB OR DEMO
010-081740-00 | 010-M098A-06200 | 2022-11-28 | MMEPR2247159 |  | 0 | BUILDING PERMIT/PLAN REVIEW: ALTR2208317 REPLACE FURNACE AND CONDENSER REPLACE DUCT WORK IN BASEMENT AS NEEDED LICENSE NUMBER: H00963 COMPLETION OF THE WORK DESCRIBED ON THIS PERMIT DOES NOT COMPLY BUILDING ORDER #SRTS1301268 OR ANY OTHER BUILDING
010-081740-00 | 010-M098A-06200 | 2022-11-08 | MMLSR2244873 |  | 0 | BUILDING PERMIT/PLAN REVIEW: ALTR2208317 REPLACEMENT OF A SINGLE A/C LICENSE NUMBER: H00963 COMPLETION OF THE WORK DESCRIBED ON THIS PERMIT, INCLUDING ALL REQUIRED INSPECTIONS AND APPROVALS, WILL NOT COMPLY BUILDING ORDER #SRTS1301268.
010-081740-00 | 010-M098A-06200 | 2021-02-11 | EMEPR2105179 |  | 0 | 4/7/21 - PERMIT CLOSED AT OWNER'S REQUEST - SOLD PROPERTY - SEE DOC TAB - DBAXTER-DANIEL BUILDING PERMIT/PLAN REVIEW: DMGR2012087 INSTALL 200 AMP SERVICE AND FIX ALL DAMAGED ELECTRIC DUE TO FIRE COMPLETION OF THE WORK DESCRIBED ON THIS PERMIT DOES
010-081740-00 | 010-M098A-06200 | 2021-02-11 | EMEPR2105179 |  | 0 | 4/7/21 - PERMIT CLOSED AT OWNER'S REQUEST - SOLD PROPERTY - SEE DOC TAB - DBAXTER-DANIEL BUILDING PERMIT/PLAN REVIEW: DMGR2012087 INSTALL 200 AMP SERVICE AND FIX ALL DAMAGED ELECTRIC DUE TO FIRE COMPLETION OF THE WORK DESCRIBED ON THIS PERMIT DOES
010-081740-00 | 010-M098A-06200 | 2022-11-08 | MMLSR2244873 |  | 0 | BUILDING PERMIT/PLAN REVIEW: ALTR2208317 REPLACEMENT OF A SINGLE A/C LICENSE NUMBER: H00963 COMPLETION OF THE WORK DESCRIBED ON THIS PERMIT, INCLUDING ALL REQUIRED INSPECTIONS AND APPROVALS, WILL NOT COMPLY BUILDING ORDER #SRTS1301268.
010-081740-00 | 010-M098A-06200 | 2020-12-23 | DMGR2012087 |  | 400 | PLAN APPROVAL: FINAL REVIEWED FOR COMPLIANCE UNDER: 2019 RESIDENTIAL CODE OF OHIO USE/OCCUPANCY GROUP: 1, 2, 3 FAMILY DWELLING CONSTRUCTION TYPE: V-B DESCRIPTION OF WORK: ALTER A 2 STORY FRAMED, 1 FAMILY DWELLING: PROJECT SCOPE IS TO REBUILD AN
010-081740-00 | 010-M098A-06200 | 2022-05-10 | EMEPR2219725 |  | 0 | BUILDING PERMIT/PLAN REVIEW: ALTR2208317 COMPLETE REWIRE AND SERVICE
010-081740-00 | 010-M098A-06200 | 2022-09-13 | PMEPR2236895 |  | 0 | BUILDING PERMIT/PLAN REVIEW: ALTR2208317 REPLACE WATER HEATER. REPAIR BROKEN KITCHEN SINK DRAIN AND WATER LINES. INSTALL NEW LAUNDRY DRAIN.
010-081740-00 | 010-M098A-06200 | 2019-01-31 |  |  |  | RECK FOR REHAB OR DEMO
010-081740-00 | 010-M098A-06200 | 2019-01-31 |  |  |  | RECK FOR REHAB OR DEMO
010-081743-00 | 010-M098A-05900 | 2023-06-09 | PMLSR2324050 |  | 0 | MLS Scope: Back water valve
010-081743-00 | 010-M098A-05900 | 2022-07-21 | PMLSR2229609 |  | 0 | MLS SCOPE: WATER HEATER REPLACEMENT
010-081743-00 | 010-M098A-05900 | 2020-09-06 | PMEPR2018393 |  | 0 | BUILDING PERMIT/PLAN REVIEW: ALTR2004866 REPLUMB ACCORDING TO BLUEPRINTS
010-081743-00 | 010-M098A-05900 | 2020-09-09 | EMEPR2018581 |  | 0 | BUILDING PERMIT/PLAN REVIEW: ALTR2004866 REWIRE REMODELED AREA AS REQUIRED
010-081745-00 | 010-M098A-05700 | 2023-03-03 | EMEPR2309946 |  | 0 | BUILDING PERMIT/PLAN REVIEW: PMEPI2309853 ADD OUTLET FOR SUMP PUMP
010-081745-00 | 010-M098A-05700 | 2021-08-24 | PMLSR2133370 |  | 0 | MLS Scope: Water Heater Replacement
010-081745-00 | 010-M098A-05700 | 2023-03-03 | PMEPI2309853 |  | 5275 | ALTER 1 STY SINGLE FAMILY DWG BY INSTALLING SUMP PUMP AND PIT ONLY
010-081746-00 | 010-M098A-05600 | 2023-10-04 | EMEPR2342228 |  | 0 | BUILDING PERMIT/PLAN REVIEW: PMEPI2342148 INSTALL DEDICATED GFI FOR SUMP PUMP.
010-081746-00 | 010-M098A-05600 | 2023-10-04 | PMEPI2342148 |  | 5500 | ALTER ONE FAMILY 2 STORY DWELLING BY INSTALLING SUMP PUMP AND PIT ONLY
010-081747-00 | 010-M098A-05500 | 2024-01-22 | EMEPR2404281 |  | 0 | BUILDING PERMIT/PLAN REVIEW: PMEPI2404233 INSTALL DEDICATED GFI FOR SUMP PUMP.
010-081747-00 | 010-M098A-05500 | 2024-01-22 | PMEPI2404233 |  | 5073 | ALTER ONE FAMILY 2 STORY DWELLING BY INSTALLING SUMP PUMP AND PIT ONLY
010-081747-00 | 010-M098A-05500 | 2023-04-28 | RSWDR2317666 |  | 8000 | REMOVE EXISTING 1 WINDOW(S), 2 DOOR(S) AND REPLACE WITH NEW. WORK TO COMPLY WITH RCO 612, RCO 308, AND RCO 113.6.1 WITH A U VALUE OF 0.35 OR BETTER. WINDOWS INFO: BACK DINING ROOM WINDOW REPLACEMENT. DOORS INFO: REPLACING FRONT AND SIDE DOOR. REMOVE EX
010-081748-00 | 010-M098A-05400 | 2023-06-16 | PMEPI2325117 |  | 5073 | ALTER ONE FAMILY 2 STORY DWELLING BY INSTALLING SUMP PUMP AND PIT ONLY
010-081748-00 | 010-M098A-05400 | 2022-11-22 | MMLSR2246658 |  | 0 | MLS SCOPE: REPLACEMENT OF A SINGLE FURNACE, A/C AND/OR HEAT PUMP LICENSE NUMBER: H00855 ¦ SCOPE ITEM: AIR CONDITIONING (INCLUDING CONDENSERS, EVAPORATORS, COMPRESSORS) LICENSE NUMBER: H00855 ¦ SCOPE ITEM: FURNACES / AIR HANDLERS / RTUS
010-081748-00 | 010-M098A-05400 | 2023-06-19 | EMEPR2325261 |  | 0 | BUILDING PERMIT/PLAN REVIEW: PMEPI2325117 INSTALL DEDICATED GFI FOR SUMP PUMP.
010-081750-00 | 010-M098A-05200 | 2022-09-22 | EMEPR2238180 |  | 0 | REPLACE ONE (1) 200 AMP MAIN BREAKER PANEL, COVER AND ALL NECESSARY BREAKERS. INSTALL TWO (2) TEMPORARY GFI RECEPTACLES & ONE (1) 200 AMP ENTRY CABLE
010-081750-00 | 010-M098A-05200 | 2024-01-08 | RSWDR2402758 |  | 10784 | REMOVE EXISTING SHINGLE ROOF TO DECK AND REPLACE WITH NEW FELT UNDERLAYMENT, ICE BARRIER MEMBRANE AT EAVE, NECESSARY FLASHINGS, AND NEW ASPHALT SHINGLES. WORK TO COMPLY WITH RCO CHAPTER 9 & MANUFACTURE INSTALLATION INSTRUCTIONS.
010-081763-00 | 010-P037-06400 | 2022-10-28 | RSWDR2243514 |  | 5561 | REMOVE EXISTING SHINGLE ROOF TO DECK AND REPLACE WITH NEW FELT UNDERLAYMENT, ICE BARRIER MEMBRANE AT EAVE, NECESSARY FLASHINGS, AND NEW ASPHALT SHINGLES. WORK TO COMPLY WITH RCO CHAPTER 9 & MANUFACTURE INSTALLATION INSTRUCTIONS.ROOF INFO: SHINGLE TEAR OF
010-081764-00 | 010-P037-06300 | 2019-01-01 |  | REVI
010-081765-00 | 010-P037-06200 | 2019-02-07 | DMGR1900963 |  | 50000 | ALTER 1 STORY SFD BY RENOVATING BOUSE PER SCOPE OF WORK TO REPAIR FIRE DAMAGE. WORK TO INCLUDE NEW ROOF AND ROOF TRUSSES, INSULATION, DRYWALL, AND NEW M/E/P'S. M/E/P'S TO BE PULLED SEPARATELY. TRUSS DRAWING SHALL BE ON SITE FOR FRAMING INSPECTION. IN
010-081765-00 | 010-P037-06200 | 2022-05-12 | EMEPR2219326 |  | 0 | BUILDING PERMIT/PLAN REVIEW: DMGR2210478 INSTALL ELECTRICAL SERVICE ANS COMPLETE WIRING COMPLETION OF THE WORK DESCRIBED ON THIS PERMIT DOES NOT COMPLY BUILDING ORDER #UNSF1800285 OR ANY OTHER BUILDING ORDER ASSOCIATED WITH THIS PARCEL.
010-081765-00 | 010-P037-06200 | 2022-05-12 | EMEPR2219326 |  | 0 | BUILDING PERMIT/PLAN REVIEW: DMGR2210478 INSTALL ELECTRICAL SERVICE ANS COMPLETE WIRING COMPLETION OF THE WORK DESCRIBED ON THIS PERMIT DOES NOT COMPLY BUILDING ORDER #UNSF1800285 OR ANY OTHER BUILDING ORDER ASSOCIATED WITH THIS PARCEL.
010-081765-00 | 010-P037-06200 | 2022-03-11 | DMGR2210478 |  | 95000 | PLAN APPROVAL: FINAL REVIEWED FOR COMPLIANCE UNDER: 2019 RESIDENTIAL CODE OF OHIO USE/OCCUPANCY GROUP: 1, 2, 3 FAMILY DWELLING CONSTRUCTION TYPE: V-B DESCRIPTION OF WORK: ALTER A 1 STORY FRAMED, 1 FAMILY DWELLING: PROJECT SCOPE IS TO REPAIR DAM
010-081765-00 | 010-P037-06200 | 2019-01-01 |  | REVI
010-081765-00 | 010-P037-06200 | 2022-05-12 | MMEPR2219332 |  | 0 | BUILDING PERMIT/PLAN REVIEW: DMGR2210478 INSTALL COMPPLETE HVAC SYSTEM LICENSE NUMBER: HO9999 COMPLETION OF THE WORK DESCRIBED ON THIS PERMIT DOES NOT COMPLY BUILDING ORDER #UNSF1800285 OR ANY OTHER BUILDING ORDER ASSOCIATED WITH THIS PARCEL.
010-081765-00 | 010-P037-06200 | 2022-05-12 | PMEPR2219328 |  | 0 | BUILDING PERMIT/PLAN REVIEW: DMGR2210478 INSTALL NEW WATER AND DRAIN SYSTEM FROM WATER GROUND COMPLETION OF THE WORK DESCRIBED ON THIS PERMIT DOES NOT COMPLY BUILDING ORDER #UNSF1800285 OR ANY OTHER BUILDING ORDER ASSOCIATED WITH THIS PARCEL.
010-081765-00 | 010-P037-06200 | 2019-12-30 |  |  | 50000 | REHAB FROM FIRE DAMAGE
010-081765-00 | 010-P037-06200 | 2019-01-29 | SEC1900701 |  | 150 | SECURE PERMIT TO GAIN ENTRY TO THE HOUSE **01-29-19** LBRUCE/BCS: COMPLETION OF THE WORK DESCRIBED ON THIS PERMIT DOES NOT COMPLY BUILDING ORDER # UNSF1800285 OR ANY OTHER BUILDING ORDER ASSOCIATED WITH THIS PARCEL.
010-081765-00 | 010-P037-06200 | 2022-05-12 | MMEPR2219332 |  | 0 | BUILDING PERMIT/PLAN REVIEW: DMGR2210478 INSTALL COMPPLETE HVAC SYSTEM LICENSE NUMBER: HO9999 COMPLETION OF THE WORK DESCRIBED ON THIS PERMIT DOES NOT COMPLY BUILDING ORDER #UNSF1800285 OR ANY OTHER BUILDING ORDER ASSOCIATED WITH THIS PARCEL.
010-081765-00 | 010-P037-06200 | 2022-05-12 | PMEPR2219328 |  | 0 | BUILDING PERMIT/PLAN REVIEW: DMGR2210478 INSTALL NEW WATER AND DRAIN SYSTEM FROM WATER GROUND COMPLETION OF THE WORK DESCRIBED ON THIS PERMIT DOES NOT COMPLY BUILDING ORDER #UNSF1800285 OR ANY OTHER BUILDING ORDER ASSOCIATED WITH THIS PARCEL.
010-081765-00 | 010-P037-06200 | 2023-03-23 | MMEPR2312636 |  | 0 | BUILDING PERMIT/PLAN REVIEW: DMGR2233344 INSTALL NEW GAS PIPE FROM METER TO FURNACE, NOT WATER TANK + OVEN LICENSE NUMBER: H00060
010-081765-00 | 010-P037-06200 | 2023-03-23 | MMEPR2312636 |  | 0 | BUILDING PERMIT/PLAN REVIEW: DMGR2233344 INSTALL NEW GAS PIPE FROM METER TO FURNACE, NOT WATER TANK + OVEN LICENSE NUMBER: H00060
010-081765-00 | 010-P037-06200 | 2023-02-02 | MMEPR2306156 |  | 0 | BUILDING PERMIT/PLAN REVIEW: DMGR2233344 INSTALL NEW DUCT WORK, FURNACE AND A/C. LICENSE NUMBER: H00522 ¦ SCOPE ITEM: AIR CONDITIONING (INCLUDING CONDENSERS, EVAPORATORS, COMPRESSORS)
010-081765-00 | 010-P037-06200 | 2023-04-02 | EMEPR2313784 |  | 0 | BUILDING PERMIT/PLAN REVIEW: DMGR2233344 INSTALL ROUGH AND FINISH ELECTRICAL SYSTEMS
010-081765-00 | 010-P037-06200 | 2023-02-21 | PMEPR2308414 |  | 0 | BUILDING PERMIT/PLAN REVIEW: DMGR2233344 RUN NEW WATER & DRAIN TO BATHROOM, KITCHEN & LAUNDRY ROOM
010-081770-00 | 010-P037-05700 | 2019-01-01 |  | REVI
010-081771-00 | 010-P037-05600 | 2019-01-01 |  | REVI
010-081773-00 | 010-P037-05400 | 2019-01-01 |  | REVI
010-081777-00 | 010-P037-05000 | 2019-11-14 | EMEPR1923545 |  | 0 | BUILDING PERMIT/PLAN REVIEW: DMGR1912114 SPLICE BURNT WIRES IN KITCHEN CEILING COMPLETION OF THE WORK DESCRIBED ON THIS PERMIT DOES NOT COMPLY BUILDING ORDER #UNSF1900251 OR ANY OTHER BUILDING ORDER ASSOCIATED WITH THIS PARCEL.
010-081777-00 | 010-P037-05000 | 2019-11-14 | DMGR1912114 |  | 15000 | PLAN APPROVAL: FINAL REVIEWED FOR COMPLIANCE UNDER: 2019 RESIDENTIAL CODE OF OHIO USE/OCCUPANCY GROUP: 1, 2, 3 FAMILY DWELLING CONSTRUCTION TYPE: V-B DESCRIPTION OF WORK: ALTER A 1 STORY FRAMED, 1 FAMILY DWELLING BY REPAIRING DAMAGE CAUSED BY FIRE.
010-081778-00 | 010-P037-04900 | 2019-01-01 |  | REVI
010-081779-00 | 010-P037-04800 | 2019-01-01 |  | REVI
010-081779-00 | 010-P037-04800 | 2024-06-11 | RSWDR2423877 |  | 3500 | REMOVE EXISTING 2 WINDOW(S), 1 DOOR(S) AND REPLACE WITH NEW. WORK TO COMPLY WITH RCO 612, RCO 308, AND RCO 113.6.1 WITH A U VALUE OF 0.35 OR BETTER. WINDOWS INFO: 2 FRONT LIVING ROOM WINDOWS - 4' X 4' REPLACED. DOORS INFO: 1 NEW 3' FRONT DOOR TO JAMB -
010-081780-00 | 010-P037-04700 | 2019-01-01 |  | REVI
010-081781-00 | 010-P037-04600 | 2019-01-01 |  | REVI
010-081783-00 | 010-P037-02000 | 2019-01-01 |  | REVI
010-081785-00 | 010-P037-02200 | 2019-01-01 |  | REVI
010-081787-00 | 010-P037-02400 | 2019-01-01 |  | REVI
010-081788-00 | 010-P037-02500 | 2019-01-01 |  | REVI
010-081789-00 | 010-P037-02600 | 2020-03-02 | MMLSR2004475 |  | 0 | MLS SCOPE: REPLACEMENT OF A SINGLE FURNACE LICENSE NUMBER: H00150 ¦ SCOPE ITEM: FURNACES / AIR HANDLERS / RTUS
010-081789-00 | 010-P037-02600 | 2024-11-22 | RSWDR2446459 |  | 15000 | REMOVE EXISTING 6 WINDOW(S), 0 DOOR(S) AND REPLACE WITH NEW. WORK TO COMPLY WITH RCO 612, RCO 308, AND RCO 113.6.1 WITH A U VALUE OF 0.35 OR BETTER.
010-081789-00 | 010-P037-02600 | 2024-06-27 | MMLSR2426496 |  | 0 | MLS SCOPE: REPLACEMENT OF A SINGLE A/C UNIT OR HEAT PUMP LICENSE NUMBER: H00150 ¦ SCOPE ITEM: FURNACES / AIR HANDLERS / RTUS
010-081789-00 | 010-P037-02600 | 2024-06-28 | PMLSR2426910 |  | 0 | MLS SCOPE: WATER HEATER REPLACEMENT
010-081790-00 | 010-P037-02700 | 2020-05-05 | EMEPR2008470 |  | 0 | REPLACE ELECTRICAL PANEL & METER BASE
010-081791-00 | 010-P037-02800 | 2020-07-14 |  |  |  | REMODEL PER DS
010-081792-00 | 010-P037-02900 | 2019-01-01 |  | REVI
010-081793-00 | 010-P037-03000 | 2019-01-01 |  | REVI
010-081795-00 | 010-P037-04400 | 2019-01-01 |  | REVI
010-081796-00 | 010-P037-04300 | 2019-01-01 |  | REVI
010-081797-00 | 010-P037-04200 | 2021-03-17 | RSWDR2109490 |  | 2220 | Remove existing shingle roof to deck and replace with new felt underlayment, ice barrier membrane at eave, necessary flashings, and new asphalt shingles. Work to comply with RCO chapter 9 & Manufacture installation instructions.Roof Info: Shingle tear-of
010-081798-00 | 010-P037-04100 | 2023-09-29 | RSWDM2341598 |  | 195000 | - REMOVAL OF 46 WINDOW(S), 4 DOOR(S) AND AND REPLACEMENT WITH SAME TYPE AND IN SAME SIZE OPENINGS IN AN EXISTING MULTI-FAMILY BUILDING. NO DRAWINGS OR SPECS PROVIDED. A FINAL STRUCTURAL INSPECTION WILL BE REQUIRED TO COMPLETE THIS PERMIT. WORK TO COMPLY
010-081801-00 | 010-P037-04000 | 2020-02-10 |  |  |  | WINDOW & DOOR REPL
010-081801-00 | 010-P037-04000 | 2019-11-15 | RSWDM1912179 |  | 30000 | BUILDING PERMIT TO REMOVE (46) EXISTING WINDOWS TOTAL AND REPLACE WITH NEW REPLACEMENT WINDOWS OF IDENTICAL SIZE AND TYPE AND REMOVE (5) EXTERIOR DOORS AND REPLACE WITH NEW DOORS OF SAME TYPE AND SIZE IN ALL UNITS OF AN EXISTING MULTI-FAMILY BUILDING. NO
010-081802-00 | 010-A036-04100 | 2020-07-02 | ALTR2005914 |  | 14500 | PLAN APPROVAL: FINAL REVIEWED FOR COMPLIANCE UNDER: 2019 RESIDENTIAL CODE OF OHIO USE/OCCUPANCY GROUP: 1, 2, 3 FAMILY DWELLING CONSTRUCTION TYPE: V-B DESCRIPTION OF WORK: ALTER A 2 STORY FRAMED, 1 FAMILY DWELLING: PROJECT SCOPE IS TO REMOVE THE
010-081802-00 | 010-A036-04100 | 2020-12-09 | PMLSR2025668 |  | 0 | MLS Scope: Back water valve
010-081805-00 | 010-J042-01100 | 2024-10-06 | RSWDR2440326 |  | 12000 | REMOVE EXISTING 0 WINDOW(S), 2 DOOR(S) AND REPLACE WITH NEW. WORK TO COMPLY WITH RCO 612, RCO 308, AND RCO 113.6.1 WITH A U VALUE OF 0.35 OR BETTER. REMOVE EXISTING SHINGLE ROOF TO DECK AND REPLACE WITH NEW FELT UNDERLAYMENT, ICE BARRIER MEMBRANE AT EA
010-081806-00 | 010-P037-03300 | 2021-10-08 | MMEPR2140002 |  | 0 | INSTALL NEW GAS PIPING FOR FURNACE License Number: HO9999
010-081806-00 | 010-P037-03300 | 2019-09-24 |  |  |  | REHAB/DEMP
010-081806-00 | 010-P037-03300 | 2020-07-24 | ALTR2006728 |  | 15000 | PLAN APPROVAL: FINAL REVIEWED FOR COMPLIANCE UNDER: 2019 RESIDENTIAL CODE OF OHIO USE/OCCUPANCY GROUP: 1, 2, 3 FAMILY DWELLING CONSTRUCTION TYPE: V-B DESCRIPTION OF WORK: ALTER A 1 STORY FRAMED, 1 FAMILY DWELLING: SCOPE OF WORK IS TO REPAIR DRY
010-081811-00 | 010-P038-00200 | 2024-11-26 | EMEPR2446755 |  | 0 | METER WAS TAMPERED WITH REPLACED THE METER RING THAT HOLD METER TO METER BASE. POWER COMPANY REQUIRES INSPECTION BY CITY BECAUSE OF POWER DIVERSION.
010-081813-00 | 010-P038-01200 | 2023-11-08 |  |  |  | OCCUP
010-081813-00 | 010-P038-01200 | 2022-11-08 | EMEPM2244967 |  | 0 | BUILDING PERMIT/PLAN REVIEW: MBLD1803528 REWIRE 6 FAMILY ACCORDING TO PLANS
010-081813-00 | 010-P038-01200 | 2022-04-21 |  |  |  | OCCUP
010-081813-00 | 010-P038-01200 | 2022-11-30 |  |  |  | OCCUP
010-081813-00 | 010-P038-01200 | 2019-01-01 |  |  |  | SPL/NWP/VD
010-081813-00 | 010-P038-01200 | 2019-01-01 |  |  |  | SPL_NWP_VD
010-081813-00 | 010-P038-01200 | 2019-08-05 | EMEPM1915514 |  | 0 | BUILDING PERMIT/PLAN REVIEW: MBLD1803528 RENOVATION OF MULTIFAMILY DWELLING, INSTALL ELECTRIC PER PLANS
010-081813-00 | 010-P038-01200 | 2020-01-31 |  |  |  | REMOD/OCCY
010-081813-00 | 010-P038-01200 | 2021-04-02 |  |  |  | COMP INT/EXT REMOD/OCC
010-081813-00 | 010-P038-01200 | 2020-02-05 | PMEPM2002705 |  | 0 | BUILDING PERMIT/PLAN REVIEW: MBLD1803528 CONNECTING (5) BATHROOMS (2) LAUNDRY UTILITY ROOMS, (5) TANKLESS WATER HEATERS (5) TOILETS (5) VANITIES ( 5) TUBS ( 5) KITCHEN PVC PIPING PEX WATER LINES
010-081813-00 | 010-P038-01200 | 2020-07-15 | MMEPM2014198 |  | 0 | BUILDING PERMIT/PLAN REVIEW: MBLD1803528 INSTALL GAS PIPING FROM METER BARS UNDERGROUND TO RISERS AT BUILDING ENTRANCE, TO FIREPLACES INSIDE BUILDING. LICENSE NUMBER: P00141 ¦ SCOPE ITEM: GAS LOGS
010-081813-00 | 010-P038-01200 | 2021-03-28 | MMEPM2110861 |  | 0 | Building Permit/Plan Review: MBLD1803528 Installing 4 air handlers - electric; 4 air conditioners; 5 bath fans; 2 dryer vents; 3 mini split systems License Number: H00936 ¦ Scope Item: furnaces / air handlers / RTUs
010-081814-00 | 010-P038-01100 | 2021-11-24 | EMEPR2146569 |  | 0 | REMOVE AFFECTED CIRCUITS FROM PANEL AND CAP OFF SO POWER CAN BE RESTORED
010-081814-00 | 010-P038-01100 | 2024-08-28 | EMEPR2435194 |  | 0 | BUILDING PERMIT/PLAN REVIEW: ALTR2402617 REMOVE OLD WIRING, UPGRADE WIRING FOLLOWING THE EXISTING LAYOUT INCLUDING OUTLETS, FIXTURES, & SWITCHES.
010-081814-00 | 010-P038-01100 | 2024-10-30 | MMEPR2443479 |  | 0 | BUILDING PERMIT/PLAN REVIEW: ALTR2402617 HAVC GAS PIPE INSPECTION LICENSE NUMBER: HO9999 COMPLETION OF THE WORK DESCRIBED ON THIS PERMIT DOES NOT COMPLY BUILDING ORDER #UNSF2100312 OR ANY OTHER BUILDING ORDER ASSOCIATED WITH THIS PARCEL.
010-081814-00 | 010-P038-01100 | 2024-08-28 | PMEPR2435192 |  | 0 | BUILDING PERMIT/PLAN REVIEW: ALTR2402617 INSTALL NEW PLUMBING LINES & DRAINS AS NEEDED FOLLOWING THE EXISTING LAYOUT. INSTALL NEW HOT & COLD WATER LINES IN BATHROOMS, KITCHEN, & LAUNDRY.
010-081814-00 | 010-P038-01100 | 2024-08-28 | MMLSR2435190 |  | 0 | BUILDING PERMIT/PLAN REVIEW: ALTR2402617 REPLACEMENT OF A SINGLE A/C UNIT & REPLACE DUCTWORK LICENSE NUMBER: HO9999
010-081814-00 | 010-P038-01100 | 2024-01-05 | ALTR2402617 |  | 75000 | PLAN APPROVAL: FINAL REVIEWED FOR COMPLIANCE UNDER: 2019 RESIDENTIAL CODE OF OHIO USE/OCCUPANCY GROUP: 1, 2, 3 FAMILY DWELLING CONSTRUCTION TYPE: V-B DESCRIPTION OF WORK: ALTER A 1 STORY FRAMED, 1 FAMILY DWELLING: PROJECT SCOPE OF WORK IS TO RE
010-081816-00 | 010-P038-00900 | 2023-05-19 | PMEPR2320782 |  | 0 | REPLACING CORODED/DEFECTIVE PIPING MATERIALS. REPLACING SANITARY STACK IN BASEMENT, REPLACING BRANCH LINES TO TOILET, LAVATORY SINK, BATH TUB,KITCHEN AND LAUNDRY. REPLACING 10 FEET OF UNDER GROUND BUILDING DRAIN INCLUDING FLOOR DRAIN. REPLACING LINES USI
010-081826-00 | 010-K034-10100 | 2022-10-26 | RSWDR2243175 |  | 1647 | REMOVE EXISTING 4 WINDOW(S), 0 DOOR(S) AND REPLACE WITH NEW. WORK TO COMPLY WITH RCO 612, RCO 308, AND RCO 113.6.1 WITH A U VALUE OF 0.35 OR BETTER.
010-081827-00 | 010-K034-10300 | 2021-01-21 | EMEPR2102176 |  | 0 | Install 2 outlets for sump pump
010-081827-00 | 010-K034-10300 | 2021-01-21 | PMEPI2102183 |  | 21340 | alter one family 2 story dwelling by installing interior perimeter drain and sump pump
010-081830-00 | 010-K034-10600 | 2021-06-17 | RSWDR2123137 |  | 5500 | Remove existing shingle roof to deck and replace with new felt underlayment, ice barrier membrane at eave, necessary flashings, and new asphalt shingles. Work to comply with RCO chapter 9 & Manufacture installation instructions. Roof Info: REPLACE EXISTI
010-081831-00 | 010-R035-02500 | 2019-07-24 | RSWDR1903651 |  | 12519 | Remove existing shingle roof to deck and replace with new felt underlayment, ice barrier membrane at eave, necessary flashings, and new asphalt shingles. Work to comply with RCO chapter 9 & Manufacture installation instructions.
010-081832-00 | 010-J042-01400 | 2022-06-15 | RSWDR2224217 |  | 11000 | REMOVE EXISTING 0 WINDOW(S), 1 DOOR(S) AND REPLACE WITH NEW. WORK TO COMPLY WITH RCO 612, RCO 308, AND RCO 113.6.1 WITH A U VALUE OF 0.35 OR BETTER.
010-081832-00 | 010-J042-01400 | 2023-10-03 | RSWDR2341934 |  | 8328 | Remove existing shingle roof to deck and replace with new felt underlayment, ice barrier membrane at eave, necessary flashings, and new asphalt shingles. Work to comply with RCO chapter 9 & Manufacture installation instructions.Roof Info: TEAR OFF AND RE
010-081834-00 | 010-P026-01200 | 2023-09-06 | PMLSR2337784 |  | 0 | MLS Scope: Water Heater Replacement
010-081834-00 | 010-P026-01200 | 2019-01-01 |  | REVI
010-081835-00 | 010-P026-01300 | 2019-07-24 | EMEPR1914510 |  | 0 | PANEL UPGRADE WITH NEW METER MASS
010-081835-00 | 010-P026-01300 | 2019-07-24 | MMLSR1914506 |  | 0 | MLS SCOPE: REPLACEMENT OF A SINGLE FURNACE LICENSE NUMBER: H00610 ¦ SCOPE ITEM: FURNACES / AIR HANDLERS / RTUS
010-081836-00 | 010-M186L-14300 | 2019-01-04 |  |  |  | IN FIRE DAMAGE REPAIR
010-081840-00 | 010-P026-02600 | 2022-10-21 | ACS2242603 |  | 75 | PLAN REVIEW/BUILDING ORDER: ALTM2224855 2080 E 5TH AVE ADVANCED CONSTRUCTION START FOR 9 UNIT MULTI-FAMILY BUILDING. WORK INCLUDES REMOVAL OF NON-LOAD BEARING WALLS AND NON-FIRE RATED WALLS / CEILINGS ONLY. APPLICANT PROCEEDS AT OWN RISK. WORK PERMITT
010-081840-00 | 010-P026-02600 | 2022-10-21 | ACS2242603 |  | 75 | PLAN REVIEW/BUILDING ORDER: ALTM2224855 2080 E 5TH AVE ADVANCED CONSTRUCTION START FOR 9 UNIT MULTI-FAMILY BUILDING. WORK INCLUDES REMOVAL OF NON-LOAD BEARING WALLS AND NON-FIRE RATED WALLS / CEILINGS ONLY. APPLICANT PROCEEDS AT OWN RISK. WORK PERMITT
010-081840-00 | 010-P026-02600 | 2021-02-02 |  |  |  | REMOD/OCC
010-081840-00 | 010-P026-02600 | 2024-10-22 | ACS2442393 |  | 70000 | PLAN REVIEW/BUILDING ORDER: ALTM2429576 ADVANCED CONSTRUCTION START WITHIN THE INTERIOR ONLY IN AN EXISTING COMMERCIAL BUILDING. WORK INCLUDES REMOVAL OF NON-LOAD BEARING WALLS AND NON-FIRE RATED WALLS / CEILINGS ONLY. APPLICANT PROCEEDS AT OWN RISK. WO
010-081842-00 | 010-M031-08000 | 2022-06-14 | MMLSR2224008 |  | 0 | MLS SCOPE: REPLACEMENT OF A SINGLE FURNACE, A/C AND/OR HEAT PUMP LICENSE NUMBER: H00434 ¦ SCOPE ITEM: AIR CONDITIONING PIPING LICENSE NUMBER: H00434 ¦ SCOPE ITEM: FURNACES / AIR HANDLERS / RTUS
010-081842-00 | 010-M031-08000 | 2019-11-11 | EMEPR1923132 |  | 0 | INSTALL A NEW METER CAN AND RISER.
010-081874-00 | 010-M102-06800 | 2019-02-26 | GGBB1900245 |  | 0 | INSTALL NEW DOUBLE-SIDED NON-ILLUMINATED POST & PANEL SIGN THE SEWING HIVE A SEWING STUDIO
010-081884-00 | 010-T052-00400 | 2020-09-29 | RSWDM2009268 |  | 26300 | BUILDING PERMIT TO REMOVE EXISTING ROOFING TO DECK AND INSTALL NEW ASPHALT SHINGLE ROOFING, FELT, ICE GUARD, AND FLASHINGS ON AN EXISTING MULTI-FAMILY BUILDING. NO DRAWINGS OR SPECS PROVIDED. A FINAL STRUCTURAL INSPECTION WILL BE REQUIRED TO COMPLETE TH
010-081887-00 | 010-T052-00700 | 2021-03-15 | RSWDR2109057 |  | 4115 | Remove existing 4 window(s), 0 door(s) and replace with new. Work to comply with RCO 612, RCO 308, and RCO 113.6.1 with a U Value of 0.35 or Better.Windows Info: Remove existing 4 window(s), 0 door(s) and replace with new. Work to comply with RCO 612, R
010-081887-00 | 010-T052-00700 | 2020-10-11 | MMLSR2021045 |  | 0 | MLS SCOPE: REPLACEMENT OF A SINGLE FURNACE, A/C AND/OR HEAT PUMP LICENSE NUMBER: H00124 ¦ SCOPE ITEM: FURNACES / AIR HANDLERS / RTUS LICENSE NUMBER: H00124 ¦ SCOPE ITEM: HEAT PUMPS / GROUND SOURCE HEAT PUMPS
010-081899-00 | 010-K086-04900 | 2023-05-31 | PMLSR2322312 |  | 0 | MLS Scope: Water Heater Replacement
010-081902-00 | 010-M140L-06100 | 2022-02-03 | RSWDR2205987 |  | 6422 | REMOVE EXISTING 6 WINDOW(S), 0 DOOR(S) AND REPLACE WITH NEW. WORK TO COMPLY WITH RCO 612, RCO 308, AND RCO 113.6.1 WITH A U VALUE OF 0.35 OR BETTER.
010-081902-00 | 010-M140L-06100 | 2022-04-18 | RSWDM2215798 |  | 6422 | REMOVAL OF 24 WINDOW(S), 0 DOOR(S) AND REPLACEMENT WITH SAME TYPE AND IN SAME SIZE OPENINGS IN AN EXISTING MULTI-FAMILY BUILDING. NO DRAWINGS OR SPECS PROVIDED. A FINAL STRUCTURAL INSPECTION WILL BE REQUIRED TO COMPLETE THIS PERMIT. WORK TO COMPLY WITH
010-081902-00 | 010-M140L-06100 | 2023-01-26 | RSWDM2305270 |  | 9665 | REMOVAL OF 33 WINDOW(S), 0 DOOR(S) AND REPLACEMENT WITH SAME TYPE AND IN SAME SIZE OPENINGS IN AN EXISTING MULTI-FAMILY BUILDING. NO DRAWINGS OR SPECS PROVIDED. A FINAL STRUCTURAL INSPECTION WILL BE REQUIRED TO COMPLETE THIS PERMIT. WORK TO COMPLY WITH
010-081905-00 | 010-M049-01700 | 2022-05-04 | MMLSR2218056 |  | 0 | MLS SCOPE: REPLACEMENT OF A SINGLE FURNACE, A/C AND/OR HEAT PUMP LICENSE NUMBER: H00425 ¦ SCOPE ITEM: AIR CONDITIONING (INCLUDING CONDENSERS, EVAPORATORS, COMPRESSORS)
010-081906-00 | 010-M144-17900 | 2020-06-30 | MMLSR2012983 |  | 0 | MLS SCOPE: REPLACEMENT OF A SINGLE A/C UNIT OR HEAT PUMP LICENSE NUMBER: H00287 ¦ SCOPE ITEM: AIR CONDITIONING (INCLUDING CONDENSERS, EVAPORATORS, COMPRESSORS)
010-081906-00 | 010-M144-17900 | 2024-07-03 | PMLSR2427607 |  | 0 | MLS Scope: Water Heater Replacement
010-081909-00 | 010-M023-04600 | 2023-09-01 | RSWDM2337354 |  | 25473 | REMOVAL OF EXISTING ROOFING TO DECK AND INSTALLATION OF NEW ASPHALT SHINGLE ROOFING, FELT, ICE GUARD, AND FLASHINGS ON AN EXISTING MULTI-FAMILY BUILDING PER OHIO BUILDING CODE SECTION 1507.2 AND MANUFACTURERS INSTALLATION INSTRUCTIONS. NO DRAWINGS OR SPE
010-081909-00 | 010-M023-04600 | 2023-11-02 | MMEPM2346541 |  | 0 | RELPACEMENT OF FURN, NEW AC LICENSE NUMBER: H00434 ¦ SCOPE ITEM: AIR CONDITIONING (INCLUDING CONDENSERS, EVAPORATORS, COMPRESSORS) LICENSE NUMBER: H00434 ¦ SCOPE ITEM: FURNACES / AIR HANDLERS / RTUS
010-081910-00 | 010-R027-04300 | 2021-06-10 | MMLSR2121751 |  | 0 | MLS SCOPE: REPLACEMENT OF A SINGLE A/C UNIT OR HEAT PUMP LICENSE NUMBER: H00150 ¦ SCOPE ITEM: AIR CONDITIONING (INCLUDING CONDENSERS, EVAPORATORS, COMPRESSORS)
010-081910-00 | 010-R027-04300 | 2021-09-01 | ADDR2134668 |  | 200000 | PLAN APPROVAL: FINAL REVIEWED FOR COMPLIANCE UNDER: 2019 RESIDENTIAL CODE OF OHIO USE/OCCUPANCY GROUP: 1, 2, 3 FAMILY DWELLING CONSTRUCTION TYPE: V-B DESCRIPTION OF WORK: ALTER A 2 STORY FRAMED, 1 FAMILY DWELLING BY BUILDING A 2-STORY ROOM ADDI
010-081910-00 | 010-R027-04300 | 2022-07-11 |  |  | 200000 | REAR ADDN OVER CRAWL + REPL HVAC
010-081910-00 | 010-R027-04300 | 2022-01-28 | PMEPR2205113 |  | 0 | BUILDING PERMIT/PLAN REVIEW: ADDR2134668 ROUGH IN 2 TOILETS, 3 LAVYS, 1 SHOWER, 1 SHOWER VALVE & 1 KITCHEN SINK
010-081910-00 | 010-R027-04300 | 2022-01-18 | MMEPR2203689 |  | 0 | BUILDING PERMIT/PLAN REVIEW: ADDR2134668 INSTALLING NEW DUCT TO SECOND FLOOR THROUGH CHASE, 7 SUPPLY RUNS AND 3 RETURNS VENTING 2- BATH FANS AND 1 RANGE HOOD LICENSE NUMBER: H00620 ¦ SCOPE ITEM: DUCTWORK / DAMPERS
010-081910-00 | 010-R027-04300 | 2022-01-05 | EMEPR2202458 |  | 0 | BUILDING PERMIT/PLAN REVIEW: ADDR2134668 1ST AND 2ND FLOOR REMODEL, NEW LIGHTS, SWITCHES, OUTLETS PER PLANS
010-081917-00 | 010-G018-06900 | 2025-01-01 |  |  |  | SPL/NWP/VD
010-081923-00 | 010-N030A-15600 | 2023-09-12 | MMLSR2338862 |  | 0 | MLS Scope: Replacement of a Single Furnace License Number: H00589 ¦ Scope Item: furnaces / air handlers / RTUs
010-081926-00 | 010-N030A-15900 | 2020-09-24 | RSWDR2004825 |  | 3000 | REMOVE EXISTING SHINGLE ROOF TO DECK AND REPLACE WITH NEW FELT UNDERLAYMENT, ICE BARRIER MEMBRANE AT EAVE, NECESSARY FLASHINGS, AND NEW ASPHALT SHINGLES. WORK TO COMPLY WITH RCO CHAPTER 9 & MANUFACTURE INSTALLATION INSTRUCTIONS.ROOF INFO: DETACHED GARAGE
010-081926-00 | 010-N030A-15900 | 2020-07-24 | PMLSR2014948 |  | 0 | MLS SCOPE: WATER HEATER REPLACEMENT
010-081926-00 | 010-N030A-15900 | 2023-04-11 | MMLSR2315171 |  | 0 | MLS Scope: Replacement of a Single Furnace License Number: H00169 ¦ Scope Item: furnaces / air handlers / RTUs
010-081926-00 | 010-N030A-15900 | 2022-04-19 | RSWDR2216067 |  | 7784 | REMOVE EXISTING SHINGLE ROOF TO DECK AND REPLACE WITH NEW FELT UNDERLAYMENT, ICE BARRIER MEMBRANE AT EAVE, NECESSARY FLASHINGS, AND NEW ASPHALT SHINGLES. WORK TO COMPLY WITH RCO CHAPTER 9 & MANUFACTURE INSTALLATION INSTRUCTIONS.ROOF INFO: SHINGLE TEAR OF
010-081927-00 | 010-N030A-16000 | 2023-12-19 | RSWDR2352224 |  | 9000 | REMOVE EXISTING 13 WINDOW(S), 1 DOOR(S) AND REPLACE WITH NEW. WORK TO COMPLY WITH RCO 612, RCO 308, AND RCO 113.6.1 WITH A U VALUE OF 0.35 OR BETTER. WINDOWS INFO: REPLACING WOOD WINDOWS WITH VINYL WINDOWS. DOORS INFO: REPLACING WOOD DOOR WITH STEEL DOO
010-081929-00 | 010-N030A-16200 | 2023-06-23 | MMLSR2326152 |  | 0 | MLS Scope: Replacement of a Single A/C Unit or Heat Pump License Number: H01127 ¦ Scope Item: air conditioning (including condensers, evaporators, compressors)
010-081930-00 | 010-N030A-16300 | 2023-06-22 | EMEPR2325842 |  | 0 | Panel Replacement
010-081931-00 | 010-N030A-16400 | 2025-01-01 |  |  |  | SPL/NWP/VD
010-081932-00 | 010-N030A-16500 | 2025-01-01 |  |  |  | SPL/NWP/VD
010-081934-00 | 010-N030A-16600 | 2024-02-02 | EMEPC2405758 |  | 0 | BUILDING PERMIT/PLAN REVIEW: ALTC2341886 ELECTRIC INSTALLATION. REMODELLING OLD CVS PHARMACY INTO DOCTORS OFFICE. NEW SUP-PANELS, LIGHTS, DEVICES, ETC.
010-081934-00 | 010-N030A-16600 | 2025-01-01 |  |  |  | SPL/NWP/VD
010-081934-00 | 010-N030A-16600 | 2024-01-22 | ACS2404208 |  | 0 | ADVANCED CONSTRUCTION START WITHIN THE INTERIOR ONLY IN AN EXISTING COMMERCIAL BUILDING. WORK INCLUDES REMOVAL OF PIPING AND PLUMBING SYSTEMS. APPLICANT PROCEEDS AT OWN RISK. WORK PERMITTED TO PROCEED TO POINT OF 1ST INSPECTION, BUT ANY STRUCTURAL WORK
010-081934-00 | 010-N030A-16600 | 2024-01-22 | ACS2404207 |  | 0 | ADVANCED CONSTRUCTION START WITHIN THE INTERIOR ONLY IN AN EXISTING COMMERCIAL BUILDING. WORK INCLUDES REMOVAL OF DUCTWORK AND HVAC SYSTEMS. APPLICANT PROCEEDS AT OWN RISK. WORK PERMITTED TO PROCEED TO POINT OF 1ST INSPECTION, BUT ANY STRUCTURAL WORK IS
010-081934-00 | 010-N030A-16600 | 2024-01-05 | ACS2402607 |  | 0 | PLAN REVIEW/BUILDING ORDER: ALTC2341886 ADVANCED CONSTRUCTION START IN EXISTING 1-STORY BUILDING. WORK INCLUDES REMOVAL OF NON-BEARING WALLS AND NON-FIRE RATED WALLS/CEILINGS. APPLICANT PROCEEDS AT OWN RISK. WORK PERMITTED TO PROCEED TO POINT OF 1ST
010-081934-00 | 010-N030A-16600 | 2024-02-02 | PMEPC2405766 |  | 0 | BUILDING PERMIT/PLAN REVIEW: ALTC2341886 ALL PLUMBING ASSOCIATED WITH BUILDING PERMIT #ALTC2341886.
010-081934-00 | 010-N030A-16600 | 2024-04-04 | FALRC2414057 |  | 0 | ALTER EXISTING MANUAL FIRE ALARM SYSTEM FOR OAK STREET HEALTH BY INSTALLING NEW DEVICES FOR A CHANGE OF USE TENANT BUILD OUT. REFERENCE B.P. ALTC2341886 - (48) DEVICES.
010-081934-00 | 010-N030A-16600 | 2024-02-22 | FSUPC2408255 |  | 0 | 1500 LOCKBOURNE RD PARENT PERMIT: ALTC2341886 REVISE EXISTING NFPA13 SYSTEM MY ADDING/RELOCATING 122 SPRINKLERS
010-081934-00 | 010-N030A-16600 | 2024-02-02 | MMEPC2405801 |  | 0 | BUILDING PERMIT/PLAN REVIEW: ALTC2341886 ALL HVAC WORK ASSOCIATED WITH BUILDING PERMIT #ALTC2341886 AND ANY GAS PIPING WORK ASSOCIATED WITH BUILDING PERMIT #ALTC234186. LICENSE NUMBER: H01030 ¦ SCOPE ITEM: DUCTWORK / DAMPERS
010-081934-00 | 010-N030A-16600 | 2024-01-30 | ACS2405249 |  | 0 | PLAN REVIEW/BUILDING ORDER: ALTC2341886 ADVANCED CONSTRUCTION START WITHIN THE INTERIOR ONLY IN AN EXISTING COMMERCIAL BUILDING. WORK INCLUDES REMOVAL OF ELECTRICAL SYSTEMS, WIRING, RECEPTACLES, AND LIGHTING. APPLICANT PROCEEDS AT OWN RISK. WORK PERMITT
010-081937-00 | 010-R007-04300 | 2022-02-17 | MMLSR2207687 |  | 0 | MLS SCOPE: REPLACEMENT OF A SINGLE FURNACE, A/C AND/OR HEAT PUMP LICENSE NUMBER: H01006 ¦ SCOPE ITEM: AIR CONDITIONING (INCLUDING CONDENSERS, EVAPORATORS, COMPRESSORS)
010-081938-00 | 010-R007-04500 | 2024-08-29 | PMEPI2435336 |  | 6755 | ALTER ONE FAMILY 2 STORY DWELLING BY INSTALLING SUMP PUMP AND PIT ONLY
010-081938-00 | 010-R007-04500 | 2024-08-29 | EMEPR2435408 |  | 0 | Building Permit/Plan Review: pmepi2435336 Install dedicated gfi for sump pump.
010-081942-00 | 010-A042-08600 | 2024-05-24 | RSWDR2421440 |  | 3384 | REMOVE AND REPLACE EPDM ROOF ON UPPER REAR FLAT ROOF TO CODE
010-081942-00 | 010-A042-08600 | 2020-02-17 | PMEPR2003428 |  | 0 | BUILDING PERMIT/PLAN REVIEW: ALTR2000716 FINISH PLUMBING ONLY. ROUGH PLUMBING COMPLETED AND SIGNED OFF BY PREVIOUS(OTHER) PLUMBING CONTRACTOR.
010-081942-00 | 010-A042-08600 | 2020-01-22 | ALTR2000716 |  | 95000 | PLAN APPROVAL: FINAL REVIEWED FOR COMPLIANCE UNDER: 2019 RESIDENTIAL CODE OF OHIO USE/OCCUPANCY GROUP: 1, 2, 3 FAMILY DWELLING CONSTRUCTION TYPE: V-B DESCRIPTION OF WORK: ALTER A 3 STORY MASONRY FRAMED, 1 FAMILY DWELLING: SCOPE OF WORK IS COMPLE
010-081942-00 | 010-A042-08600 | 2019-02-13 | RBLD1715799 |  | 141000 | ALTER A 3 STY SF DWG BY INSTALLING NEW MEP'S DRYWALL INSULATION COMPLETE RENOVATION OF THE INTERIOR. SEPARATE MEP'S PERMITS REQUIRED
010-081942-00 | 010-A042-08600 | 2020-06-10 |  |  |  | RECHECK 2021 FOR COMPL OF INT/EXT REMOD
010-081942-00 | 010-A042-08600 | 2020-03-03 | MMEPR2004661 |  | 0 | BUILDING PERMIT/PLAN REVIEW: ALTR2000716 FINAL GAS INSPECTION ONLY. ROUGH GAS LINES DONE BY PREVIOUS COMPANY. PORTER PLUMBING ONLY CONNECTED HOUSE GAS LINES TO WATER HEATER AND RANGE. LICENSE NUMBER: P00130 ¦ SCOPE ITEM: FUEL GAS OR LP GAS
010-081942-00 | 010-A042-08600 | 2020-02-19 | MMEPR2003726 |  | 0 | BUILDING PERMIT/PLAN REVIEW: ALTR2000716 TOOK OVER EXPIRED PERMIT FROM ANOTHER CONTRACTOR WHO HAD COMPLETED EXCEPT AC UNITS AND REGISTERS. ROUGH APPROVED BY PREVIOUS CONTRACTOR. PREVIOUS PERMIT M#MMEPR1818667. OUR PART AC INSTALLATION AND REGISTERS (FIN
010-081942-00 | 010-A042-08600 | 2020-02-09 | EMEPR2002914 |  | 0 | BUILDING PERMIT/PLAN REVIEW: ALTR2000716 FINAL ELECTRIC
010-081943-00 | 010-M055L-09800 | 2023-07-26 | NEWR2331029 |  | 520000 | PLAN APPROVAL: FINAL REVIEWED FOR COMPLIANCE UNDER: 2019 RESIDENTIAL CODE OF OHIO USE/OCCUPANCY GROUP: 1, 2, 3 FAMILY DWELLING CONSTRUCTION TYPE: V-B DESCRIPTION OF WORK: BUILD A 2 STORY FRAMED, 2 FAMILY DWELLING: . 4 MODULE INDUSTRIAL UNITS W
010-081943-00 | 010-M055L-09800 | 2023-11-27 | MMEPR2349518 |  | 0 | BUILDING PERMIT/PLAN REVIEW: NEWR2331029 INSTALL GAS PIPING TO BOTH UNITS TO 3 APPLIANCES PER UNIT LICENSE NUMBER: H00610 ¦ SCOPE ITEM: FUEL GAS OR LP GAS
010-081943-00 | 010-M055L-09800 | 2023-09-25 | EMEPR2340722 |  | 0 | BUILDING PERMIT/PLAN REVIEW: NEWR2331029 INSTALL SERVICE, INSTALL WIRING FOR MECHANICALS, TIE IN JUNCTIONS, HANG CEILING FANS, AND PORCH LIGHTS FOR UNIBILT MODULAR DOUBLE.
010-081943-00 | 010-M055L-09800 | 2024-01-18 | MMEPR2403980 |  | 0 | BUILDING PERMIT/PLAN REVIEW: NEWR2331029 INSTALL FURNACE AND AC IN PREFAB HOME LICENSE NUMBER: H00197 ¦ SCOPE ITEM: FURNACES / AIR HANDLERS / RTUS
010-081943-00 | 010-M055L-09800 | 2024-04-30 |  |  |  | DUPLEX COMP
010-081943-00 | 010-M055L-09800 | 2025-03-24 |  |  |  | RECK 2026 FOR ADDNS.
010-081943-00 | 010-M055L-09800 | 2023-08-20 | PMEPR2335318 |  | 0 | BUILDING PERMIT/PLAN REVIEW: NEWR2331029 INSTALLING EJECTOR PITS IN THE BASEMENTS OF THE DUPLEX FOR THE FLOOR DRAIN AND LAUNDRY. HUNG SEWER. MODULAR
010-081944-00 | 010-M171-21500 | 2022-06-14 | MMLSR2224022 |  | 0 | MLS SCOPE: REPLACEMENT OF A SINGLE FURNACE, A/C AND/OR HEAT PUMP LICENSE NUMBER: H01006 ¦ SCOPE ITEM: AIR CONDITIONING (INCLUDING CONDENSERS, EVAPORATORS, COMPRESSORS)
010-081944-00 | 010-M171-21500 | 2021-10-14 | RSWDR2140740 |  | 8500 | Remove existing shingle roof to deck and replace with new felt underlayment, ice barrier membrane at eave, necessary flashings, and new asphalt shingles. Work to comply with RCO chapter 9 & Manufacture installation instructions.
010-081945-00 | 010-R016-03100 | 2020-12-23 | ALTR2012070 |  | 29445 | PLAN APPROVAL: FINAL REVIEWED FOR COMPLIANCE UNDER: 2019 RESIDENTIAL CODE OF OHIO DESCRIPTION OF WORK: ALTER A 3 STORY MASONRY FRAME, 1 FAMILY DWELLING BY REMODELING A BATHROOM ON THE SECOND FLOOR. SCOPE OF WORK INCLUDES FRAMING, DRYWALL, PLUMBING, M
010-081945-00 | 010-R016-03100 | 2021-02-09 | MMEPR2104648 |  | 0 | BUILDING PERMIT/PLAN REVIEW: ALTR2012070 PROVIDE SUPPLY AIR BRANCH TO 2ND FLOOR BATH. VENT BATH FAN LICENSE NUMBER: H00083 ¦ SCOPE ITEM: DUCTWORK / DAMPERS
010-081945-00 | 010-R016-03100 | 2021-02-03 | PMEPR2104000 |  | 0 | BUILDING PERMIT/PLAN REVIEW: ALTR2012070 REMODEL MASTER BATH, RELOCATE TOILET, NEW LAVATORY AND SHOWER.
010-081945-00 | 010-R016-03100 | 2019-11-07 | RSWDR1905727 |  | 1253 | REMOVE EXISTING 1 WINDOW(S), 0 DOOR(S) AND REPLACE WITH NEW. WORK TO COMPLY WITH RCO 612, RCO 308, AND RCO 113.6.1 WITH A U VALUE OF 0.35 OR BETTER.WINDOWS INFO: REMOVE AND REPLACE 1 WINDOW, SAME SIZE, NO STRUCTURAL CHANGES.
010-081945-00 | 010-R016-03100 | 2021-02-16 | EMEPR2105592 |  | 0 | BUILDING PERMIT/PLAN REVIEW: ALTR2012070 RELOCATE SWITCHES,RECEPTACLES,BATH FAN AND FLOOR HEAT IN BATHROOM
010-081945-00 | 010-R016-03100 | 2023-01-06 | MMLSR2302488 |  | 0 | 1/26/2023 - Permit transfer from 250 E North Broadway to 250 W North Broadway - TJM MLS Scope: Replacement of a Single Furnace, A/C and/or Heat Pump License Number: H00287 ¦ Scope Item: furnaces / air handlers / RTUs
010-081945-00 | 010-R016-03100 | 2024-09-04 | RSWDR2435943 |  | 20625 | INSTALL NEW ASPHALT SHINGLE ROOF OVER EXISTING ROOF. TWO ASPHALT SHINGLE ROOFS MAXIMUM PERMITTED PER RCO 907.3. WORK TO COMPLY WITH RCO CHAPTER 9.
010-081946-00 | 010-M016-00900 | 2023-03-10 | EMEPR2310971 |  | 0 | BUILDING PERMIT/PLAN REVIEW: PMEPI2310925 INSTALL OUTLET FOR CITY SUMP PUMP
010-081946-00 | 010-M016-00900 | 2023-03-10 | PMEPI2310925 |  | 3200 | ALTER 2 STY SINGLE FAMILY DWG BY INSTALLING INTERIOR PERIMETER DRAIN SUMP WELL AND PUMP. PART OF BLUEPRINT COLUMBUS PROJECT
010-081950-00 | 010-L023-00900 | 2023-09-22 | ROOFC2340377 |  | 25800 | TEAR OFF EXISTING SHINGLESZ. INSTALL ICE AND WATER AT EAVES AND VALLEY. SYNTHETIC FELT ON REMAINDER. INSTALL NEW SHINGLES. 1808 E BROAD STREET BUILDING PERMIT FOR COMPLETE TEAR OFF AND REPLACEMENT OF ASHPALT SHINGLES ON EXISTING 2-STORY VOCATIONAL/ED
010-081955-00 | 010-K040-02300 | 2024-01-01 |  |  |  | SPL/NWP/VD
010-081959-00 | 010-M101-08300 | 2023-05-22 | EMEPR2320990 |  | 0 | BUILDING PERMIT/PLAN REVIEW: ALTR2306411 PORCH LIGHT WEATHERPROOF PLUG AND MOVE 2 LIGHTS
010-081959-00 | 010-M101-08300 | 2023-02-06 | ALTR2306411 |  | 45 | PLAN APPROVAL: FINAL REVIEWED FOR COMPLIANCE UNDER: 2019 RESIDENTIAL CODE OF OHIO USE/OCCUPANCY GROUP: 1, 2, 3 FAMILY DWELLING CONSTRUCTION TYPE: V-B DESCRIPTION OF WORK: ALTER A 2 STORY FRAMED, 1 FAMILY DWELLING BY REPLACING ATTACH SIDE PORCH,
010-081960-00 | 010-K086-03700 | 2023-07-18 | MMLSR2329750 |  | 0 | MLS Scope: Replacement of a Single Furnace, A/C and/or Heat Pump License Number: H00381 ¦ Scope Item: air conditioning (including condensers, evaporators, compressors)
010-081960-00 | 010-K086-03700 | 2019-01-01 |  | REVI
010-081962-00 | 010-B048-01700 | 2023-07-14 |  |  |  | ADDN FEATURES
010-081962-00 | 010-B048-01700 | 2021-03-30 | NEWR2111121 |  | 190000 | 5/3/21 TRANS CONTR FR G07359 TO G09040 -----JJ PLAN APPROVAL: CONDITIONAL: SEE BELOW REVIEWED FOR COMPLIANCE UNDER: 2019 RESIDENTIAL CODE OF OHIO USE/OCCUPANCY GROUP: 1, 2, 3 FAMILY DWELLING CONSTRUCTION TYPE: V-B DESCRIPTION OF WORK: BUILD
010-081962-00 | 010-B048-01700 | 2021-07-16 | PMEPR2127691 |  | 0 | BUILDING PERMIT/PLAN REVIEW: NEWR2111121 INSTALLING ALL NEW DRAINS, VENTS, AND WATER LINES
010-081962-00 | 010-B048-01700 | 2021-09-17 | EMEPR2136950 |  | 0 | BUILDING PERMIT/PLAN REVIEW: NEWR2111121 NEW 200 AMP WITH ELECTRICAL WIRE INSTALL, NEW DEVICES, AND FIXTURES & FINISH
010-081962-00 | 010-B048-01700 | 2022-05-09 |  |  |  | NEW DWLG
010-081962-00 | 010-B048-01700 | 2021-08-26 | MMEPR2133971 |  | 0 | BUILDING PERMIT/PLAN REVIEW: NEWR2111121 INSTALL NEW HVAC EQUIPMENT, DUCT WORK AND BATH FANS, PLUS KITCHEN EXHAUST LICENSE NUMBER: H00238 ¦ SCOPE ITEM: FURNACES / AIR HANDLERS / RTUS
010-081962-00 | 010-B048-01700 | 2021-09-02 | MMEPR2135006 |  | 0 | BUILDING PERMIT/PLAN REVIEW: NEWR2111121 INSTALLING GAS LINES FOR STOVE, HOT WATER TANK, AND FURNACE LICENSE NUMBER: P00744 ¦ SCOPE ITEM: FUEL GAS OR LP GAS
010-081965-00 | 010-M102-13200 | 2020-07-27 | EMEPR2015069 |  | 0 | BUILDING PERMIT/PLAN REVIEW: ALTR2004058 SUB PANEL AND OUTLETS/LIGHTS IN DETACHED GARAGE
010-081965-00 | 010-M102-13200 | 2020-05-08 | ALTR2004058 |  | 2600 | PLAN APPROVAL: CONDITIONAL: SEE BELOW REVIEWED FOR COMPLIANCE UNDER: 2019 RESIDENTIAL CODE OF OHIO USE/OCCUPANCY GROUP: 1, 2, 3 FAMILY DWELLING CONSTRUCTION TYPE: V-B DESCRIPTION OF WORK: ALTER A 2 STORY FRAMED, 1 FAMILY DWELLING BY BUILDING A 1
010-081965-00 | 010-M102-13200 | 2020-07-27 | EMEPR2015069 |  | 0 | BUILDING PERMIT/PLAN REVIEW: ALTR2004058 SUB PANEL AND OUTLETS/LIGHTS IN DETACHED GARAGE
010-081965-00 | 010-M102-13200 | 2023-09-18 | EMEPR2339493 |  | 0 | NEW SERVICE B WIRING PER PLAN
010-081965-00 | 010-M102-13200 | 2023-09-18 | PMEPR2339498 |  | 0 | BUILDING PERMIT/PLAN REVIEW: ADDR2223572 NEW DWV AND SUPPLY LINES PER PLANS
010-081965-00 | 010-M102-13200 | 2024-04-11 |  |  |  | ADDN COMP
010-081965-00 | 010-M102-13200 | 2023-09-18 | PMEPR2339498 |  | 0 | BUILDING PERMIT/PLAN REVIEW: ADDR2223572 NEW DWV AND SUPPLY LINES PER PLANS
010-081965-00 | 010-M102-13200 | 2023-08-15 | MMEPR2334635 |  | 0 | BUILDING PERMIT/PLAN REVIEW: ADDR2223572 MECHANICAL PER APPROVED PLANS LICENSE NUMBER: HO9999
010-081965-00 | 010-M102-13200 | 2023-09-18 | EMEPR2339493 |  | 0 | NEW SERVICE B WIRING PER PLAN
010-081965-00 | 010-M102-13200 | 2023-08-15 | MMEPR2334635 |  | 0 | BUILDING PERMIT/PLAN REVIEW: ADDR2223572 MECHANICAL PER APPROVED PLANS LICENSE NUMBER: HO9999
010-081966-00 | 010-K087-00900 | 2021-03-23 | RSWDR2110252 |  | 472 | REMOVE EXISTING 0 WINDOW(S), 1 DOOR(S) AND REPLACE WITH NEW. WORK TO COMPLY WITH RCO 612, RCO 308, AND RCO 113.6.1 WITH A U VALUE OF 0.35 OR BETTER.
010-081966-00 | 010-K087-00900 | 2020-10-08 | MMEPR2020798 |  | 0 | ADDING DUCT TO ATTIC FOR RETURN AIR FROM 2ND FL ROOMS; CA202921-R LICENSE NUMBER: H00140 ¦ SCOPE ITEM: DUCTWORK / DAMPERS
010-081966-00 | 010-K087-00900 | 2021-07-20 |  |  |  | 20X26 GARAGE
010-081966-00 | 010-K087-00900 | 2019-12-18 | ALTR1913506 |  | 29220 | PLAN APPROVAL: FINAL REVIEWED FOR COMPLIANCE UNDER: 2019 RESIDENTIAL CODE OF OHIO USE/OCCUPANCY GROUP: 1, 2, 3 FAMILY DWELLING CONSTRUCTION TYPE: V-B DESCRIPTION OF WORK: ALTER A 2 STORY FRAMED, 1 FAMILY DWELLING BY BUILDING A 20’X26’ DETACHED G
010-081966-00 | 010-K087-00900 | 2022-06-16 |  |  |  | 20X26 GARAGE
010-081967-00 | 010-L005-04800 | 2020-09-17 | EMEPC2019166 |  | 0 | INSTALL 1 NEW 20 AMP DUPLEX OUTLET IN MAIN ENTRYWAY
010-081967-00 | 010-L005-04800 | 2024-03-01 | EMEPC2409527 |  | 0 | INSTALL TWO 20 AMP DUPLEX OUTLETS OFF EXISTING CIRCUITS FOR POWER TO CEILING PROJECTOR AND WIFI UNIT IN GYMNASIUM.
010-081967-00 | 010-L005-04800 | 2024-03-01 | EMEPC2409527 |  | 0 | INSTALL TWO 20 AMP DUPLEX OUTLETS OFF EXISTING CIRCUITS FOR POWER TO CEILING PROJECTOR AND WIFI UNIT IN GYMNASIUM.
010-081968-00 | 010-R061-10200 | 2021-04-23 | MMLSR2114675 |  | 0 | MLS Scope: Replacement of a Single Furnace, A/C and/or Heat Pump License Number: H00287 ¦ Scope Item: furnaces / air handlers / RTUs
010-081968-00 | 010-R061-10200 | 2020-02-21 | EMEPR2003910 |  | 0 | 100 AMP SERVICE CHANGE
010-081970-00 | 010-R038-00900 | 2022-05-22 | RSWDR2220729 |  | 9321 | REMOVE EXISTING SHINGLE ROOF TO DECK AND REPLACE WITH NEW FELT UNDERLAYMENT, ICE BARRIER MEMBRANE AT EAVE, NECESSARY FLASHINGS, AND NEW ASPHALT SHINGLES. WORK TO COMPLY WITH RCO CHAPTER 9 & MANUFACTURE INSTALLATION INSTRUCTIONS.ROOF INFO: REMOVING ASPHAL
010-081974-00 | 010-M071-07100 | 2020-10-21 | MMLSM2021908 |  | 0 | MLS SCOPE: REPLACEMENT OF A SINGLE FURNACE LICENSE NUMBER: H00251 ¦ SCOPE ITEM: FURNACES / AIR HANDLERS / RTUS
010-081974-00 | 010-M071-07100 | 2021-09-17 | PMLSM2136893 |  | 0 | MLS Scope: Water Heater Replacement
010-081977-00 | 010-M155L-01600 | 2024-09-11 | EMEPR2437002 |  | 0 | Building Permit/Plan Review: PLEX2435978 7.225 kW residential solar system to be installed on roof
010-081977-00 | 010-M155L-01600 | 2024-05-30 | RSWDR2422042 |  | 15225 | Remove existing exterior wall covering system and replace with new exterior siding over an approved water-resistive barrier. Work to comply with RCO 703. Remove existing shingle roof to deck and replace with new felt underlayment, ice barrier membrane
010-081979-00 | 010-M139-04300 | 2020-07-30 | RSWDR2003619 |  | 6000 | REMOVE EXISTING SHINGLE ROOF TO DECK AND REPLACE WITH NEW FELT UNDERLAYMENT, ICE BARRIER MEMBRANE AT EAVE, NECESSARY FLASHINGS, AND NEW ASPHALT SHINGLES. WORK TO COMPLY WITH RCO CHAPTER 9 & MANUFACTURE INSTALLATION INSTRUCTIONS.
010-081980-00 | 010-N031-08000 | 2020-12-18 | MMLSR2026258 |  | 0 | MLS Scope: Replacement of a Single Furnace, A/C and/or Heat Pump License Number: H00169 ¦ Scope Item: furnaces / air handlers / RTUs
010-081986-00 | 010-M134-18600 | 2021-09-03 | EMEPM2135157 |  | 0 | BUILDING PERMIT/PLAN REVIEW: ALTM2113681 REPLACE AC AND HW TANK FEEDS
010-081986-00 | 010-M134-18600 | 2020-04-19 | RSWDR2001401 |  | 17000 | INSTALL NEW ASPHALT SHINGLE ROOF OVER EXISTING ROOF. TWO ASPHALT SHINGLE ROOFS MAXIMUM PERMITTED PER RCO 907.3. WORK TO COMPLY WITH RCO CHAPTER 9.
010-081986-00 | 010-M134-18600 | 2020-05-01 | MMEPM2008331 |  | 0 | REPLACE 2 TON CONDENSING UNIT 'A/C COIL LICENSE NUMBER: H00340 ¦ SCOPE ITEM: AIR CONDITIONING (INCLUDING CONDENSERS, EVAPORATORS, COMPRESSORS)
010-081986-00 | 010-M134-18600 | 2021-08-16 | MMEPM2132271 |  | 0 | REPLACE 3 SPLIT SYSTEM AIR CONDITIONERS W/ AC CAGES UNIT 430 HAS SOME REPLACED SUPPLY AND RETURN AIR PIPING IN BASEMENT AND HAS REPLACED HIGH EFFICIENCY FURNACE. LICENSE NUMBER: H00911 ¦ SCOPE ITEM: AIR CONDITIONING (INCLUDING CONDENSERS, EVAPORATORS,
010-081986-00 | 010-M134-18600 | 2021-06-08 | PMEPM2121311 |  | 0 | BUILDING PERMIT/PLAN REVIEW: ALTM2113681 REPLACE FIXTURES, FIX BASEMENT PERIMETER DRAIN
010-081986-00 | 010-M134-18600 | 2021-04-16 | ALTM2113681 |  | 80000 | BUILDING PERMIIT FOR STRUCTURAL REINFORCEMENT IN BASEMENT OF ALL UNITS TO REPAIR FOUNDATION AND BASEMENT FLOOR JOISTS IN AN EXISTING MULTI-FAMILY BUILIDNG. NO MEP WORK SHOWN OR APPROVED. DRAWINGS PROVIDED. ROUGH AND FINAL STRUCTURAL INSPECTIONS REQUIRED
010-081987-00 | 010-M134-18700 | 2021-04-16 | ALTM2113684 |  | 80000 | BUILDING PERMIIT FOR STRUCTURAL REINFORCEMENT IN BASEMENT OF ALL UNITS TO REPAIR FOUNDATION AND BASEMENT FLOOR JOISTS IN AN EXISTING MULTI-FAMILY BUILIDNG. NO MEP WORK SHOWN OR APPROVED. DRAWINGS PROVIDED. ROUGH AND FINAL STRUCTURAL INSPECTIONS REQUIRED
010-081987-00 | 010-M134-18700 | 2021-03-12 | EMEPM2108746 |  | 0 | #434 A/C CIRCUIT #436 A/C AND SUMP CIRCUITS #438 A/C CIRCUIT #440 A/C , SUMP AND DRYER CIRCUITS
010-081987-00 | 010-M134-18700 | 2021-05-27 | PMEPM2119844 |  | 0 | BUILDING PERMIT/PLAN REVIEW: ALTM2113684 REPLACE FIXTURES
010-081987-00 | 010-M134-18700 | 2021-03-04 | MMEPM2107977 |  | 0 | REPLACE 4 SPLIT SYSTEM AIR CONDITIONERS W/ AC CAGES UNIT 440 HAS SOME NEW SUPPLY AND RETURN AIR PIPING IN BASEMENT. LICENSE NUMBER: H00911 ¦ SCOPE ITEM: AIR CONDITIONING (INCLUDING CONDENSERS, EVAPORATORS, COMPRESSORS)
010-081989-00 | 010-M101-12700 | 2024-07-09 | RSWDR2428241 |  | 15000 | REMOVE EXISTING 10 WINDOW(S), 1 DOOR(S) AND REPLACE WITH NEW. WORK TO COMPLY WITH RCO 612, RCO 308, AND RCO 113.6.1 WITH A U VALUE OF 0.35 OR BETTER. REMOVE EXISTING EXTERIOR WALL COVERING SYSTEM AND REPLACE WITH NEW EXTERIOR SIDING OVER AN APPROVED W
010-081990-00 | 010-H001-07200 | 2021-08-24 | RSWDR2133490 |  | 23000 | REMOVE EXISTING 12 WINDOW(S), 0 DOOR(S) AND REPLACE WITH NEW. WORK TO COMPLY WITH RCO 612, RCO 308, AND RCO 113.6.1 WITH A U VALUE OF 0.35 OR BETTER.WINDOWS INFO: USING MARVIN ULTIMATE DOUBLE HUNG INSERTS NEXT GENERATION WINDOWS. KITCHEN, LIVING ROOM,
010-081990-00 | 010-H001-07200 | 2021-09-14 | MMLSR2136272 |  | 0 | MLS SCOPE: REPLACEMENT OF A SINGLE FURNACE, A/C AND/OR HEAT PUMP LICENSE NUMBER: H00150 ¦ SCOPE ITEM: FURNACES / AIR HANDLERS / RTUS
010-081990-00 | 010-H001-07200 | 2022-05-06 | PMLSR2218530 |  | 0 | MLS SCOPE: WATER HEATER REPLACEMENT
010-081991-00 | 010-I024-01400 | 2021-05-20 | MMLSR2118515 |  | 0 | MLS Scope: Replacement of a Single A/C Unit or Heat Pump License Number: H00140 ¦ Scope Item: air conditioning (including condensers, evaporators, compressors)
010-081991-00 | 010-I024-01400 | 2021-05-17 | EMEPR2118066 |  | 0 | Install electrical circuit for A/C
010-081993-00 | 010-M048-17900 | 2023-02-17 | RSWDR2308096 |  | 5000 | REMOVE EXISTING 10 WINDOW(S), 0 DOOR(S) AND REPLACE WITH NEW. WORK TO COMPLY WITH RCO 612, RCO 308, AND RCO 113.6.1 WITH A U VALUE OF 0.35 OR BETTER. WINDOWS INFO: WINDOW REPLACEMENT .
010-081995-00 | 010-M160-29400 | 2023-06-20 | RSWDR2325479 |  | 12594 | REMOVE EXISTING SHINGLE ROOF TO DECK AND REPLACE WITH NEW FELT UNDERLAYMENT, ICE BARRIER MEMBRANE AT EAVE, NECESSARY FLASHINGS, AND NEW ASPHALT SHINGLES. WORK TO COMPLY WITH RCO CHAPTER 9 & MANUFACTURE INSTALLATION INSTRUCTIONS.ROOF INFO: SHINGLE TEAR OF
010-081995-00 | 010-M160-29400 | 2022-12-29 | MMLSR2251168 |  | 0 | MLS SCOPE: REPLACEMENT OF A SINGLE FURNACE, A/C AND/OR HEAT PUMP LICENSE NUMBER: H00286 ¦ SCOPE ITEM: AIR CONDITIONING (INCLUDING CONDENSERS, EVAPORATORS, COMPRESSORS)
010-081995-00 | 010-M160-29400 | 2023-06-16 | RSWDR2325097 |  | 12594 | REMOVE EXISTING SHINGLE ROOF TO DECK AND REPLACE WITH NEW FELT UNDERLAYMENT, ICE BARRIER MEMBRANE AT EAVE, NECESSARY FLASHINGS, AND NEW ASPHALT SHINGLES. WORK TO COMPLY WITH RCO CHAPTER 9 & MANUFACTURE INSTALLATION INSTRUCTIONS.ROOF INFO: SHINGLE TEAR OF
010-082006-00 | 010-O014DD-03600 | 2019-03-27 | MMLSM1905755 |  | 0 | REPLACEMENT OF A SINGLE FURNACE, A/C AND/OR HEAT PUMP UNIT A LICENSE NUMBER: H00020 COMPLETION OF THE WORK DESCRIBED ON THIS PERMIT DOES NOT COMPLY BUILDING ORDER #UNSF1600419 OR ANY OTHER BUILDING ORDER ASSOCIATED WITH THIS PARCEL
010-082006-00 | 010-O014DD-03600 | 2019-03-27 | PMLSM1905731 |  | 0 | WATER HEATER REPLACEMENT UNIT C COMPLETION OF THE WORK DESCRIBED ON THIS PERMIT DOES NOT COMPLY BUILDING ORDER #UNSF1600419 OR ANY OTHER BUILDING ORDER ASSOCIATED WITH THIS PARCEL
010-082006-00 | 010-O014DD-03600 | 2019-03-27 | MMLSM1905754 |  | 0 | REPLACEMENT OF A SINGLE FURNACE, A/C AND/OR HEAT PUMP UNIT C LICENSE NUMBER: H00020 COMPLETION OF THE WORK DESCRIBED ON THIS PERMIT DOES NOT COMPLY BUILDING ORDER #UNSF1600419 OR ANY OTHER BUILDING ORDER ASSOCIATED WITH THIS PARCEL
010-082006-00 | 010-O014DD-03600 | 2019-03-27 | PMLSM1905756 |  | 0 | WATER HEATER REPLACEMENT UNIT A COMPLETION OF THE WORK DESCRIBED ON THIS PERMIT DOES NOT COMPLY BUILDING ORDER #UNSF1600419 OR ANY OTHER BUILDING ORDER ASSOCIATED WITH THIS PARCEL
010-082006-00 | 010-O014DD-03600 | 2019-03-20 | EMEPM1905184 |  | 0 | BUILDING PERMIT/PLAN REVIEW: MBLD1702606 THE APARTMENT HAD LIMITED FIRE DAMAGE, ADDING HARD WIRED SMOKE DETECTORS, INSTALLING NEW DEVICES AND LIGHTS. COMPLETION OF THE WORK DESCRIBED ON THIS PERMIT DOES NOT COMPLY BUILDING ORDER #UNSF1600419 OR ANY O
010-082007-00 | 010-M171-25200 | 2020-01-21 | ALTR2000601 |  | 10000 | PLAN APPROVAL: FINAL REVIEWED FOR COMPLIANCE UNDER: 2019 RESIDENTIAL CODE OF OHIO USE/OCCUPANCY GROUP: 1, 2, 3 FAMILY DWELLING CONSTRUCTION TYPE: V-B DESCRIPTION OF WORK: ALTER A 1.5 STORY FRAMED, 1 FAMILY DWELLING BY REPAIRING DAMAGE CAUSED BY
010-082007-00 | 010-M171-25200 | 2022-08-30 | ALTR2235151 |  | 3500 | PLAN APPROVAL: FINAL REVIEWED FOR COMPLIANCE UNDER: 2019 RESIDENTIAL CODE OF OHIO USE/OCCUPANCY GROUP: 1, 2, 3 FAMILY DWELLING CONSTRUCTION TYPE: V-B DESCRIPTION OF WORK: ALTER A 2 STORY FRAMED, 1 FAMILY DWELLING: PROJECT SCOPE IS TO ADD ADDITIO
010-082007-00 | 010-M171-25200 | 2023-07-06 |  |  |  | ADDN TO GARAGE
010-082007-00 | 010-M171-25200 | 2020-01-21 | EMEPR2001401 |  | 0 | BUILDING PERMIT/PLAN REVIEW: ALTR2000601 ELECTRIC PER PLAN
010-082010-00 | 010-M171-20800 | 2023-03-17 | ALTR2311939 |  | 6000 | PLAN APPROVAL: FINAL REVIEWED FOR COMPLIANCE UNDER: 2019 RESIDENTIAL CODE OF OHIO USE/OCCUPANCY GROUP: 1, 2, 3 FAMILY DWELLING CONSTRUCTION TYPE: V-B DESCRIPTION OF WORK: ALTER A 2 STORY FRAMED, 1 FAMILY DWELLING: PROJECT SCOPE IS TO INSTALL 5 N
010-082011-00 | 010-O014L-01800 | 2021-06-28 | FALRC2124523 |  | 0 | ALTER EXISTING FIRE ALARM SYSTEM FOR TMARZETTI BY REPLACING SPRINKLER MONITORING DEVICES AND FACP PER PLANS. STAND ALONE PERMIT. SECTION 901.7 OF THE OHIO FIRE CODE REQUIRES THE FIRE CODE OFFICIAL TO BE NOTIFIED OF ANY IMPAIRMENT OF THE FIRE PROTECTION S
010-082011-00 | 010-O014L-01800 | 2021-05-11 | FNDTC2117148 |  | 1300000 | PLAN APPROVAL: FINAL REVIEWED FOR COMPLIANCE UNDER: 2017 OBC AND ICC A117.1-2009 WITH MODIFICATIONS IN OBC 1112.0. WORK NOT INCLUDED IN THIS APPROVAL: PLUMBING, MECHANICAL PROJECT USE/OCCUPANCY: U BUILDING USE/OCCUPANCY: U ADJACENT TO B/F-2 (NON
010-082011-00 | 010-O014L-01800 | 2021-06-28 | FALRC2124523 |  | 0 | ALTER EXISTING FIRE ALARM SYSTEM FOR TMARZETTI BY REPLACING SPRINKLER MONITORING DEVICES AND FACP PER PLANS. STAND ALONE PERMIT. SECTION 901.7 OF THE OHIO FIRE CODE REQUIRES THE FIRE CODE OFFICIAL TO BE NOTIFIED OF ANY IMPAIRMENT OF THE FIRE PROTECTION S
010-082011-00 | 010-O014L-01800 | 2021-09-16 | EMEPC2136816 |  | 0 | BUILDING PERMIT/PLAN REVIEW: FNDTC2117148 ELECTRIC CONNECTIONS AND GROUNDING FOR 3-SOYBEAN OIL TANKS
010-082011-00 | 010-O014L-01800 | 2021-01-13 | EMEPC2100886 |  | 0 | BUILDING PERMIT/PLAN REVIEW: NEWC2004065 TANK & EQUIPMENT GROUNDING PER CONVERSATION WITH CLIFF HONEYCUTT.
010-082011-00 | 010-O014L-01800 | 2022-06-08 | FSUPC2223195 |  | 0 | 3838 INDIANOLA AVE REFERENCE BUILDING PERMIT #ADDC2205742 ALTERATION TO EXISTING FIRE SPRINKLER SYSTEM TO ADD 30 SPRINKLERS FOR NEW BREAK ROOM ADDITION TO EXISTING BUILDING.
010-082011-00 | 010-O014L-01800 | 2022-06-08 | FSUPC2223195 |  | 0 | 3838 INDIANOLA AVE REFERENCE BUILDING PERMIT #ADDC2205742 ALTERATION TO EXISTING FIRE SPRINKLER SYSTEM TO ADD 30 SPRINKLERS FOR NEW BREAK ROOM ADDITION TO EXISTING BUILDING.
010-082011-00 | 010-O014L-01800 | 2022-06-08 | ACS2223198 |  | 75 | PLAN REVIEW/BUILDING ORDER: FSUPC2223195 ADVANCED CONSTRUCTION START AT 3838 INDIANOLA AVE. WORK PERMITTED INCLUDES INSTALLATION OF NEW SPRINKLERS AND RELOCATION AS REQUIRED. APPLICANT PROCEEDS AT OWN RISK. WORK PERMITTED TO PROCEED TO POINT OF FIRST
010-082011-00 | 010-O014L-01800 | 2022-10-19 | MMEPC2242106 |  | 0 | BUILDING PERMIT/PLAN REVIEW: ADDC2205742 INSTALL (2 EXHAUST FANS), (1) RTU, DUCTWORK AND ASSOCIATED AIR DEVICES. LICENSE NUMBER: H00123 ¦ SCOPE ITEM: FURNACES / AIR HANDLERS / RTUS
010-082011-00 | 010-O014L-01800 | 2022-10-31 | PMLSC2243715 |  | 0 | MLS SCOPE: WATER HEATER REPLACEMENT
010-082011-00 | 010-O014L-01800 | 2022-03-08 | FALRC2210051 |  | 0 | ALTER EXISTING FIRE ALARM SYSTEM FOR T MARZETTI BY REPLACING SPRINKLER MONITORING DEVICES LIKE FOR LIKE. STAND ALONE PERMIT. SECTION 901.7 OF THE OHIO FIRE CODE REQUIRES THE FIRE CODE OFFICIAL TO BE NOTIFIED OF ANY IMPAIRMENT OF THE FIRE PROTECTION SYSTE
010-082011-00 | 010-O014L-01800 | 2022-03-08 | FALRC2210051 |  | 0 | ALTER EXISTING FIRE ALARM SYSTEM FOR T MARZETTI BY REPLACING SPRINKLER MONITORING DEVICES LIKE FOR LIKE. STAND ALONE PERMIT. SECTION 901.7 OF THE OHIO FIRE CODE REQUIRES THE FIRE CODE OFFICIAL TO BE NOTIFIED OF ANY IMPAIRMENT OF THE FIRE PROTECTION SYSTE
010-082011-00 | 010-O014L-01800 | 2023-03-03 |  |  |  | ADDN TO BOILER ROOM
010-082011-00 | 010-O014L-01800 | 2022-04-06 | EMEPC2214390 |  | 0 | BUILDING PERMIT/PLAN REVIEW: ADDC2205742 ELECTRIC FOR ADDITION
010-082011-00 | 010-O014L-01800 | 2022-04-11 | MMEPC2214962 |  | 0 | BUILDING PERMIT/PLAN REVIEW: ADDC2139995 NEW 1 STORY ADDITION TO AN EXISTING BUILDING FOR A BOILER ROOM EXPANSION. SCOPE OF WORK INCLUDES NEW FOUNDATION, SLAB, FRAMING, HVAC SYSTEMS, PLUMBING SYSTEMS, RECEPTACLES, LIGHTING, WIRING, STAIRWAY, EXTERIOR ST
010-082011-00 | 010-O014L-01800 | 2022-04-12 | PMEPC2215058 |  | 0 | BUILDING PERMIT/PLAN REVIEW: ADDC2205742 NEW WATER, DRAIN, WASTE, AND VENT LINES FOR MARZETTI COMPANY REMODEL.
010-082011-00 | 010-O014L-01800 | 2022-04-12 | MMEPC2215061 |  | 0 | BUILDING PERMIT/PLAN REVIEW: ADDC2205742 1 GAS PORT TO RTU. LICENSE NUMBER: P00356 ¦ SCOPE ITEM: FUEL GAS OR LP GAS
010-082011-00 | 010-O014L-01800 | 2022-04-18 | PMEPC2215841 |  | 0 | BUILDING PERMIT/PLAN REVIEW: ADDC2139995 NEW 1 STORY ADDITION TO AN EXISTING BUILDING FOR A BOILER ROOM EXPANSION. SCOPE OF WORK INCLUDES NEW FOUNDATION, SLAB, FRAMING, HVAC SYSTEMS, PLUMBING SYSTEMS, RECEPTACLES, LIGHTING, WIRING, STAIRWAY, EXTERIOR ST
010-082011-00 | 010-O014L-01800 | 2022-05-03 | ROOFC2217930 |  | 61246 | BUILDING PERMIT TO INSTALL ROOFING ON NEW ADDITION INSTALLED UNDER PERMIT ADDC2205742 AND INSTALL NEW .060 FULLY ADHERED TPO RUBBER ROOFING, R-25 INSULATION, PENETRATIONS AND FLASHINGS ON AN EXISTING COMMERCIAL BUILDING PER OHIO BUILDING CODE SECTIONS 15
010-082011-00 | 010-O014L-01800 | 2022-06-08 | ACS2223198 |  | 75 | PLAN REVIEW/BUILDING ORDER: FSUPC2223195 ADVANCED CONSTRUCTION START AT 3838 INDIANOLA AVE. WORK PERMITTED INCLUDES INSTALLATION OF NEW SPRINKLERS AND RELOCATION AS REQUIRED. APPLICANT PROCEEDS AT OWN RISK. WORK PERMITTED TO PROCEED TO POINT OF FIRST
010-082011-00 | 010-O014L-01800 | 2022-06-08 | ACS2223198 |  | 75 | PLAN REVIEW/BUILDING ORDER: FSUPC2223195 ADVANCED CONSTRUCTION START AT 3838 INDIANOLA AVE. WORK PERMITTED INCLUDES INSTALLATION OF NEW SPRINKLERS AND RELOCATION AS REQUIRED. APPLICANT PROCEEDS AT OWN RISK. WORK PERMITTED TO PROCEED TO POINT OF FIRST
010-082011-00 | 010-O014L-01800 | 2022-06-08 | ACS2223198 |  | 75 | PLAN REVIEW/BUILDING ORDER: FSUPC2223195 ADVANCED CONSTRUCTION START AT 3838 INDIANOLA AVE. WORK PERMITTED INCLUDES INSTALLATION OF NEW SPRINKLERS AND RELOCATION AS REQUIRED. APPLICANT PROCEEDS AT OWN RISK. WORK PERMITTED TO PROCEED TO POINT OF FIRST
010-082011-00 | 010-O014L-01800 | 2020-05-08 | NEWC2004065 |  | 546800 | PLAN APPROVAL: FINAL REVIEWED FOR COMPLIANCE UNDER: 2017 OBC AND ICC A117.1-2009 WITH MODIFICATIONS IN OBC 1112.0. WORK NOT INCLUDED IN THIS APPROVAL: PLUMBING, MECHANICAL, FIRE ALARM, FIRE SUPPRESSION USE/OCCUPANCY GROUP: F CONSTRUCTION TYPE: II-
010-082011-00 | 010-O014L-01800 | 2020-10-22 | PMLSC2022092 |  | 0 | MLS SCOPE: WATER HEATER REPLACEMENT
010-082011-00 | 010-O014L-01800 | 2023-10-20 | MMEPC2344877 |  | 0 | DEINSTALL & DISPOSE OF EXISTING 12 1/5 TON ROOF TOP UNIT. FURNISH & INSTALL CARRIER 12 1/5 TON ROOF TOP UNIT TO REPLACE EXISTING. LICENSE NUMBER: H00173 ¦ SCOPE ITEM: FURNACES / AIR HANDLERS / RTUS
010-082011-00 | 010-O014L-01800 | 2023-08-16 | MMEPC2334717 |  | 0 | BUILDING PERMIT/PLAN REVIEW: ADDC2139995 NEW 1 STORY ADDITION TO AN EXISTING BUILDING FOR A BOILER ROOM EXPANSION. SCOPE OF WORK INCLUDES NEW FOUNDATION, SLAB, FRAMING, HVAC SYSTEMS, PLUMBING SYSTEMS, RECEPTACLES, LIGHTING, WIRING, STAIRWAY, EXTERIOR ST
010-082011-00 | 010-O014L-01800 | 2023-01-26 | FSUPC2305156 |  | 0 | 3838 INDIANOLA AVE STAND ALONE PERMIT ALTERATION TO EXISTING FIRE SPRINKLER SYSTEM TO ADD 4 SPRINKLERS FOR NEW BOILER.
010-082011-00 | 010-O014L-01800 | 2023-10-09 | ROOFC2342767 |  | 71071 | BUILDING PERMIT TO REMOVE EXISTING ROOFING TO DECK AND INSTALL NEW .060 FULLY ADHERED EPDM RUBBER ROOFING, R-25 INSULATION, PENETRATIONS AND FLASHINGS ON AN EXISTING COMMERCIAL BUILDING PER OHIO BUILDING CODE SECTIONS 1507.12 & 1508. INSULATION AND FIN
010-082011-00 | 010-O014L-01800 | 2023-10-20 | MMEPC2344883 |  | 0 | STATUS CHANGE: 10/23/2023 - REFER TO MMEPC2344877 UNSTALL & DISPOSE OF EXISTING 12 1/2 TON ROOF TOP UNIT THAT SERVES THE SPICE ROOM. FURNISH & INSTALL NEW CARRIER 12 1/2 TON ROOF TOP UNIT TO REPLACE EXISTING. LICENSE NUMBER: H00173 ¦ SCOPE ITEM: FU
010-082011-00 | 010-O014L-01800 | 2023-01-26 | FSUPC2305156 |  | 0 | 3838 INDIANOLA AVE STAND ALONE PERMIT ALTERATION TO EXISTING FIRE SPRINKLER SYSTEM TO ADD 4 SPRINKLERS FOR NEW BOILER.
010-082011-00 | 010-O014L-01800 | 2023-02-20 | EMEPC2308120 |  | 0 | BUILDING PERMIT/PLAN REVIEW: ADDC2139995 ELECTRICAL WORK PER THE APPROVED BUILDING PERMIT DRAWINGS
010-082012-00 | 010-M163-07300 | 2019-11-18 | RSWDR1905887 |  | 9900 | REMOVE EXISTING SHINGLE ROOF TO DECK AND REPLACE WITH NEW FELT UNDERLAYMENT, ICE BARRIER MEMBRANE AT EAVE, NECESSARY FLASHINGS, AND NEW ASPHALT SHINGLES. WORK TO COMPLY WITH RCO CHAPTER 9 & MANUFACTURE INSTALLATION INSTRUCTIONS.
010-082018-00 | 010-M158E-00800 | 2024-07-03 |  |  |  | RECK 2025 FOR POSS DWLG
010-082020-00 | 010-M155L-12100 | 2019-03-29 | RSWDR1901161 |  | 6000 | REMOVE EXISTING 0 WINDOW(S), 1 DOOR(S) AND REPLACE WITH NEW. WORK TO COMPLY WITH RCO 612, RCO 308, AND RCO 113.6.1 WITH A U VALUE OF 0.35 OR BETTER. DOORS INFO: REPLACE THE SIDE ENTRY DOOR ON THE MAIN HOME REMOVE EXISTING SHINGLE ROOF TO DECK AND REPLA
010-082020-00 | 010-M155L-12100 | 2019-10-09 | MMEPR1920676 |  | 0 | CHANGE OUT FURNACE , REPAIR DUCT WORK, REPAIR GAS LINE FOR NEW METER LICENSE NUMBER: H00060 ¦ SCOPE ITEM: FURNACES / AIR HANDLERS / RTUS
010-082020-00 | 010-M155L-12100 | 2019-10-09 | PMEPR1920678 |  | 0 | NEW WATER LINES TO KITCHEN AND BATH , EW HOT WATER TANK AND WASHER . FIX DRAINS FROM KITCHEN AND BATH . REPAIR, REPLACE DEFECTIVE PIPE AND ASSOCIATED FITTINGS. ALL NEW DWV PIPE AND FITTINGS WILL COMPLY WITH ONE OF THE STANDARDS LISTED IN OPC TABLE 702
010-082020-00 | 010-M155L-12100 | 2019-04-12 | EMEPR1906841 |  | 0 | CHANGE ELECTRICAL PANEL AND OUTSIDE METER
010-082021-00 | 010-O014DD-02400 | 2019-06-07 | ACS1905727 |  | 434000 | ADVANCED CONSTRUCTION START WITHIN THE INTERIOR ONLY IN AN EXISTING COMMERCIAL BUILDING. WORK INCLUDES REMOVAL OF NON-LOAD BEARING WALLS AND NON-FIRE RATED WALLS / CEILINGS ONLY. APPLICANT PROCEEDS AT OWN RISK. WORK PERMITTED TO PROCEED TO POINT OF 1ST
010-082021-00 | 010-O014DD-02400 | 2019-05-30 | EMLSC1910244 |  | 0 | MLS SCOPE: TEMPORARY/FREESTANDING SERVICE (UP TO 200 AMPS DURING CONSTRUCTION)
010-082021-00 | 010-O014DD-02400 | 2021-05-14 | ROOFC2117769 |  | 22000 | BUILDING PERMIT TO REMOVE EXISTING ROOFING TO DECK AND REPLACE WITH NEW 60 MIL FULLY ADHERED EPDM RUBBER ROOFING, R-25 INSULATION, PENETRATIONS AND FLASHINGS ON AN EXISTING COMMERCIAL BUILDING. NO DRAWINGS OR SPECS PROVIDED. BOTH AN INSULATION AND FINAL
010-082021-00 | 010-O014DD-02400 | 2021-03-04 |  |  |  | REMOD/OCCUP.
010-082021-00 | 010-O014DD-02400 | 2020-01-09 | ACS1905727 |  | 434000 | ADVANCED CONSTRUCTION START WITHIN THE INTERIOR ONLY IN AN EXISTING COMMERCIAL BUILDING. WORK INCLUDES REMOVAL OF NON-LOAD BEARING WALLS AND NON-FIRE RATED WALLS / CEILINGS ONLY. APPLICANT PROCEEDS AT OWN RISK. WORK PERMITTED TO PROCEED TO POINT OF 1ST
010-082021-00 | 010-O014DD-02400 | 2020-01-09 | EMLSC1910244 |  | 0 | MLS SCOPE: TEMPORARY/FREESTANDING SERVICE (UP TO 200 AMPS DURING CONSTRUCTION)
010-082022-00 | 010-M186L-00300 | 2019-10-17 |  |  |  | COMPL OF ADDN
010-082022-00 | 010-M186L-00300 | 2019-03-06 |  |  |  | COMP OF ADDN
010-082022-00 | 010-M186L-00300 | 2021-04-19 |  |  | 35000 | COMP OF REAR ADDN
010-082024-00 | 010-O014E-01700 | 2024-10-31 | EMEPC2443581 |  | 0 | BUILDING PERMIT/PLAN REVIEW: PLEX2313606 PROVIDE NEW ELECTRIC SERVICE TO NEW KILN STRUCTURE. (SHIPPING CONTAINER)
010-082031-00 | 010-M128A-05900 | 2019-10-10 |  |  |  | REHAB
010-082031-00 | 010-M128A-05900 | 2021-03-26 |  |  |  | REHAB
010-082032-00 | 010-M172A-19300 | 2023-08-24 | MMEPC2336111 |  | 0 | Replace 5T 14SEER A/C Unit License Number: H00169 ¦ Scope Item: air conditioning (including condensers, evaporators, compressors)
010-082033-00 | 010-M183A-00500 | 2019-01-15 |  |  |  | REMOD & OCCUP FOR CARD 1 & 2
010-082033-00 | 010-M183A-00500 | 2020-05-15 | EMEPC2009231 |  | 0 | BUILDING PERMIT/PLAN REVIEW: ALTC1912638 UPGRADE EXISTING RECEPTACLES TO TAMPER RESISTANT, INSTALL 4 EXIT SIGNS, CONNECT POWER TO FIRE ALARM PANEL. PER APPROVED PLANS.
010-082033-00 | 010-M183A-00500 | 2022-06-15 | PMEPC2224128 |  | 0 | BUILDING PERMIT/PLAN REVIEW: PLEX2214763 INSTALL PLUMBING PER PLANS
010-082033-00 | 010-M183A-00500 | 2020-05-15 | MMEPC2009234 |  | 0 | BUILDING PERMIT/PLAN REVIEW: ALTC1912638 RELOCATE EXISTING HEATING SUPPLY RUNS LICENSE NUMBER: H00786 ¦ SCOPE ITEM: DUCTWORK / DAMPERS
010-082033-00 | 010-M183A-00500 | 2022-10-24 | PMEPC2242840 |  | 0 | BUILDING PERMIT/PLAN REVIEW: ALTC2235623 INSTALLING: 2 HAND SINKS, 2 TOILETS, 1 MOP SINK, A LIFT STATION
010-082033-00 | 010-M183A-00500 | 2022-11-06 | EMEPC2244784 |  | 0 | BUILDING PERMIT/PLAN REVIEW: ALTC2235623 INSPECT WIRING IN BATH WALLS AE
010-082033-00 | 010-M183A-00500 | 2020-08-31 |  |  |  | REMOD & OCCUP FOR CARD 1 & 2
010-082033-00 | 010-M183A-00500 | 2022-11-21 | MMEPC2246505 |  | 0 | BUILDING PERMIT/PLAN REVIEW: ALTC2235623 RELOCATE 2 EXHAUST BATH FANS RELOCATE SUPPLY AIR RUN LICENSE NUMBER: H00819 ¦ SCOPE ITEM: DUCTWORK / DAMPERS
010-082033-00 | 010-M183A-00500 | 2021-06-09 | PMEPC2121696 |  | 0 | Building Permit/Plan Review: ALTC1912638 Installing sink & toilet in half bath
010-082036-00 | 010-O014DD-04800 | 2023-02-02 | EMEPR2306045 |  | 0 | BUILDING PERMIT/PLAN REVIEW: ALTR2306033 RUN A NEW CIRCUIT FOR LIGHT, FAN, GFI, OUTLET IN HALF BATH
010-082036-00 | 010-O014DD-04800 | 2023-02-02 | ALTR2306033 |  | 2000 | PLAN APPROVAL: FINAL REVIEWED FOR COMPLIANCE UNDER: 2019 RESIDENTIAL CODE OF OHIO DESCRIPTION OF WORK: ALTER A 2 STORY FRAME, 1 FAMILY DWELLING BY ADDING A 2ND FLOOR HALF BATHROOM. PLUMBING AND ELECTRICAL PERMITS REQUIRED. ELECTRICAL LIGHTING AND
010-082036-00 | 010-O014DD-04800 | 2023-02-02 | PMEPR2306043 |  | 0 | BUILDING PERMIT/PLAN REVIEW: ALTR2306033 INSTALL TOILET AND SINK IN ATTIC ROOM FOR A HALF BATH
010-082040-00 | 010-M163-05800 | 2019-01-16 | PMLSR1901086 |  | 0 | MLS SCOPE: WATER HEATER REPLACEMENT
010-082040-00 | 010-M163-05800 | 2019-01-16 | MMLSR1901082 |  | 0 | MLS SCOPE: REPLACEMENT OF A SINGLE FURNACE LICENSE NUMBER: H00014 ¦ SCOPE ITEM: FURNACES / AIR HANDLERS / RTUS
010-082042-00 | 010-O104C-05400 | 2019-10-16 | MMLSR1921249 |  | 0 | MLS SCOPE: REPLACEMENT OF A SINGLE A/C UNIT OR HEAT PUMP LICENSE NUMBER: H00137 ¦ SCOPE ITEM: AIR CONDITIONING (INCLUDING CONDENSERS, EVAPORATORS, COMPRESSORS)
010-082042-00 | 010-O104C-05400 | 2019-10-16 | MMLSR1921251 |  | 0 | MLS SCOPE: REPLACEMENT OF A SINGLE A/C UNIT OR HEAT PUMP LICENSE NUMBER: H00137 ¦ SCOPE ITEM: AIR CONDITIONING (INCLUDING CONDENSERS, EVAPORATORS, COMPRESSORS)
010-082042-00 | 010-O104C-05400 | 2019-10-17 | MMLSR1921344 |  | 0 | MLS SCOPE: REPLACEMENT OF A SINGLE FURNACE, A/C AND/OR HEAT PUMP LICENSE NUMBER: H00137 ¦ SCOPE ITEM: FURNACES / AIR HANDLERS / RTUS
010-082042-00 | 010-O104C-05400 | 2019-10-22 | MMLSR1921604 |  | 0 | MLS SCOPE: REPLACEMENT OF A SINGLE FURNACE, A/C AND/OR HEAT PUMP LICENSE NUMBER: H00137 ¦ SCOPE ITEM: AIR CONDITIONING (INCLUDING CONDENSERS, EVAPORATORS, COMPRESSORS) LICENSE NUMBER: H00137 ¦ SCOPE ITEM: FURNACES / AIR HANDLERS / RTUS
010-082042-00 | 010-O104C-05400 | 2019-10-23 | MMLSR1921699 |  | 0 | MLS SCOPE: REPLACEMENT OF A SINGLE FURNACE LICENSE NUMBER: H00137 ¦ SCOPE ITEM: FURNACES / AIR HANDLERS / RTUS
010-082042-00 | 010-O104C-05400 | 2019-10-28 | MMLSR1922003 |  | 0 | MLS SCOPE: REPLACEMENT OF A SINGLE FURNACE, A/C AND/OR HEAT PUMP LICENSE NUMBER: H00137 ¦ SCOPE ITEM: FURNACES / AIR HANDLERS / RTUS
010-082042-00 | 010-O104C-05400 | 2019-10-29 | MMLSR1922115 |  | 0 | MLS SCOPE: REPLACEMENT OF A SINGLE FURNACE, A/C AND/OR HEAT PUMP LICENSE NUMBER: H00137 ¦ SCOPE ITEM: FURNACES / AIR HANDLERS / RTUS
010-082042-00 | 010-O104C-05400 | 2019-10-30 | MMLSR1922254 |  | 0 | MLS SCOPE: REPLACEMENT OF A SINGLE FURNACE, A/C AND/OR HEAT PUMP LICENSE NUMBER: H00137 ¦ SCOPE ITEM: FURNACES / AIR HANDLERS / RTUS
010-082042-00 | 010-O104C-05400 | 2019-11-01 | MMLSR1922421 |  | 0 | MLS SCOPE: REPLACEMENT OF A SINGLE FURNACE, A/C AND/OR HEAT PUMP LICENSE NUMBER: H00137 ¦ SCOPE ITEM: FURNACES / AIR HANDLERS / RTUS
010-082042-00 | 010-O104C-05400 | 2019-11-14 | MMLSR1923508 |  | 0 | MLS SCOPE: REPLACEMENT OF A SINGLE FURNACE, A/C AND/OR HEAT PUMP LICENSE NUMBER: H00137 ¦ SCOPE ITEM: FURNACES / AIR HANDLERS / RTUS
010-082042-00 | 010-O104C-05400 | 2019-11-19 | MMLSR1923897 |  | 0 | MLS SCOPE: REPLACEMENT OF A SINGLE FURNACE, A/C AND/OR HEAT PUMP LICENSE NUMBER: H00137 ¦ SCOPE ITEM: FURNACES / AIR HANDLERS / RTUS
010-082042-00 | 010-O104C-05400 | 2019-11-19 | MMLSR1923913 |  | 0 | MLS SCOPE: REPLACEMENT OF A SINGLE FURNACE, A/C AND/OR HEAT PUMP LICENSE NUMBER: H00137 ¦ SCOPE ITEM: FURNACES / AIR HANDLERS / RTUS
010-082042-00 | 010-O104C-05400 | 2019-11-01 | RSWDM1911548 |  | 18955 | BUILDING PERMIT TO REMOVE EXISTING ROOFING TO DECK AND REPLACE WITH NEW ASPHALT SHINGLE ROOFING, FELT, ICE GUARD ON AN EXISTING MULTI FAMILY BUILDING. NO DRAWINGS OR SPECS PROVIDED. FINAL BUILDING INSPECTION WILL BE REQUIRED TO COMPLETE THIS PERMIT.
010-082042-00 | 010-O104C-05400 | 2019-08-23 | MMLSR1916996 |  | 0 | MLS SCOPE: REPLACEMENT OF A SINGLE A/C UNIT OR HEAT PUMP LICENSE NUMBER: H00137 ¦ SCOPE ITEM: AIR CONDITIONING (INCLUDING CONDENSERS, EVAPORATORS, COMPRESSORS)
010-082042-00 | 010-O104C-05400 | 2019-08-27 | MMLSR1917159 |  | 0 | MLS SCOPE: REPLACEMENT OF A SINGLE A/C UNIT OR HEAT PUMP LICENSE NUMBER: H00137 ¦ SCOPE ITEM: AIR CONDITIONING (INCLUDING CONDENSERS, EVAPORATORS, COMPRESSORS)
010-082042-00 | 010-O104C-05400 | 2019-05-23 | EMEPM1909858 |  | 0 | REPLACE 100 AMP PANEL
010-082042-00 | 010-O104C-05400 | 2020-08-25 | MMLSR2017449 |  | 0 | MLS SCOPE: REPLACEMENT OF A SINGLE FURNACE, A/C AND/OR HEAT PUMP LICENSE NUMBER: H00137 ¦ SCOPE ITEM: AIR CONDITIONING (INCLUDING CONDENSERS, EVAPORATORS, COMPRESSORS) LICENSE NUMBER: H00137 ¦ SCOPE ITEM: FURNACES / AIR HANDLERS / RTUS
010-082042-00 | 010-O104C-05400 | 2020-01-29 | RSWDM2000995 |  | 17995 | BUILDING PERMIT TO REMOVE EXISTING ROOFING TO DECK AND INSTALL NEW ASPHALT SHINGLE ROOFING, FELT, ICE GUARD, AND FLASHINGS ON AN EXISTING MULTI-FAMILY BUILDING. NO DRAWINGS OR SPECS PROVIDED. A FINAL STRUCTURAL INSPECTION WILL BE REQUIRED TO COMPLETE THI
010-082042-00 | 010-O104C-05400 | 2020-01-29 | RSWDM2000996 |  | 18995 | BUILDING PERMIT TO REMOVE EXISTING ROOFING TO DECK AND INSTALL NEW ASPHALT SHINGLE ROOFING, FELT, ICE GUARD, AND FLASHINGS ON AN EXISTING MULTI-FAMILY BUILDING. NO DRAWINGS OR SPECS PROVIDED. A FINAL STRUCTURAL INSPECTION WILL BE REQUIRED TO COMPLETE THI
010-082042-00 | 010-O104C-05400 | 2019-12-17 | MMLSR1926074 |  | 0 | MLS SCOPE: REPLACEMENT OF A SINGLE FURNACE, A/C AND/OR HEAT PUMP LICENSE NUMBER: H00137 ¦ SCOPE ITEM: AIR CONDITIONING (INCLUDING CONDENSERS, EVAPORATORS, COMPRESSORS) LICENSE NUMBER: H00137 ¦ SCOPE ITEM: FURNACES / AIR HANDLERS / RTUS
010-082042-00 | 010-O104C-05400 | 2019-12-23 | MMLSR1926534 |  | 0 | MLS SCOPE: REPLACEMENT OF A SINGLE FURNACE, A/C AND/OR HEAT PUMP LICENSE NUMBER: H00137 ¦ SCOPE ITEM: AIR CONDITIONING (INCLUDING CONDENSERS, EVAPORATORS, COMPRESSORS) LICENSE NUMBER: H00137 ¦ SCOPE ITEM: FURNACES / AIR HANDLERS / RTUS
010-082042-00 | 010-O104C-05400 | 2019-12-31 | MMLSR1927001 |  | 0 | MLS SCOPE: REPLACEMENT OF A SINGLE A/C UNIT OR HEAT PUMP LICENSE NUMBER: H00137 ¦ SCOPE ITEM: AIR CONDITIONING (INCLUDING CONDENSERS, EVAPORATORS, COMPRESSORS)
010-082042-00 | 010-O104C-05400 | 2020-01-07 | MMLSR2000318 |  | 0 | MLS SCOPE: REPLACEMENT OF A SINGLE FURNACE, A/C AND/OR HEAT PUMP LICENSE NUMBER: H00137 ¦ SCOPE ITEM: AIR CONDITIONING (INCLUDING CONDENSERS, EVAPORATORS, COMPRESSORS) LICENSE NUMBER: H00137 ¦ SCOPE ITEM: FURNACES / AIR HANDLERS / RTUS
010-082042-00 | 010-O104C-05400 | 2020-01-07 | MMLSR2000354 |  | 0 | MLS SCOPE: REPLACEMENT OF A SINGLE A/C UNIT OR HEAT PUMP LICENSE NUMBER: H00137 ¦ SCOPE ITEM: AIR CONDITIONING (INCLUDING CONDENSERS, EVAPORATORS, COMPRESSORS)
010-082042-00 | 010-O104C-05400 | 2020-01-13 | MMLSR2000775 |  | 0 | MLS SCOPE: REPLACEMENT OF A SINGLE A/C UNIT OR HEAT PUMP LICENSE NUMBER: H00137 ¦ SCOPE ITEM: AIR CONDITIONING (INCLUDING CONDENSERS, EVAPORATORS, COMPRESSORS)
010-082042-00 | 010-O104C-05400 | 2020-01-13 | MMLSR2000776 |  | 0 | MLS SCOPE: REPLACEMENT OF A SINGLE FURNACE, A/C AND/OR HEAT PUMP LICENSE NUMBER: H00137 ¦ SCOPE ITEM: AIR CONDITIONING (INCLUDING CONDENSERS, EVAPORATORS, COMPRESSORS) LICENSE NUMBER: H00137 ¦ SCOPE ITEM: FURNACES / AIR HANDLERS / RTUS
010-082042-00 | 010-O104C-05400 | 2020-01-21 | MMLSR2001398 |  | 0 | MLS SCOPE: REPLACEMENT OF A SINGLE FURNACE, A/C AND/OR HEAT PUMP LICENSE NUMBER: H00137 ¦ SCOPE ITEM: AIR CONDITIONING (INCLUDING CONDENSERS, EVAPORATORS, COMPRESSORS) LICENSE NUMBER: H00137 ¦ SCOPE ITEM: FURNACES / AIR HANDLERS / RTUS
010-082042-00 | 010-O104C-05400 | 2020-01-29 | MMLSR2002074 |  | 0 | MLS SCOPE: REPLACEMENT OF A SINGLE A/C UNIT OR HEAT PUMP LICENSE NUMBER: H00137 ¦ SCOPE ITEM: AIR CONDITIONING (INCLUDING CONDENSERS, EVAPORATORS, COMPRESSORS)
010-082042-00 | 010-O104C-05400 | 2020-09-25 | MMLSR2019852 |  | 0 | MLS SCOPE: REPLACEMENT OF A SINGLE FURNACE, A/C AND/OR HEAT PUMP LICENSE NUMBER: H00137 ¦ SCOPE ITEM: AIR CONDITIONING (INCLUDING CONDENSERS, EVAPORATORS, COMPRESSORS) LICENSE NUMBER: H00137 ¦ SCOPE ITEM: FURNACES / AIR HANDLERS / RTUS
010-082042-00 | 010-O104C-05400 | 2020-10-16 | MMLSR2021591 |  | 0 | MLS SCOPE: REPLACEMENT OF A SINGLE FURNACE, A/C AND/OR HEAT PUMP LICENSE NUMBER: H00137 ¦ SCOPE ITEM: AIR CONDITIONING (INCLUDING CONDENSERS, EVAPORATORS, COMPRESSORS) LICENSE NUMBER: H00137 ¦ SCOPE ITEM: FURNACES / AIR HANDLERS / RTUS
010-082042-00 | 010-O104C-05400 | 2020-10-28 | MMLSR2022502 |  | 0 | MLS SCOPE: REPLACEMENT OF A SINGLE FURNACE, A/C AND/OR HEAT PUMP LICENSE NUMBER: H00137 ¦ SCOPE ITEM: AIR CONDITIONING (INCLUDING CONDENSERS, EVAPORATORS, COMPRESSORS) LICENSE NUMBER: H00137 ¦ SCOPE ITEM: FURNACES / AIR HANDLERS / RTUS
010-082042-00 | 010-O104C-05400 | 2020-11-06 | MMLSR2023286 |  | 0 | MLS SCOPE: REPLACEMENT OF A SINGLE FURNACE, A/C AND/OR HEAT PUMP LICENSE NUMBER: H00137 ¦ SCOPE ITEM: AIR CONDITIONING (INCLUDING CONDENSERS, EVAPORATORS, COMPRESSORS) LICENSE NUMBER: H00137 ¦ SCOPE ITEM: FURNACES / AIR HANDLERS / RTUS
010-082042-00 | 010-O104C-05400 | 2020-11-30 | MMLSR2024854 |  | 0 | MLS SCOPE: REPLACEMENT OF A SINGLE FURNACE, A/C AND/OR HEAT PUMP LICENSE NUMBER: H00137 ¦ SCOPE ITEM: AIR CONDITIONING (INCLUDING CONDENSERS, EVAPORATORS, COMPRESSORS) LICENSE NUMBER: H00137 ¦ SCOPE ITEM: FURNACES / AIR HANDLERS / RTUS
010-082042-00 | 010-O104C-05400 | 2020-11-15 | RSWDM2010936 |  | 42900 | BUILDING PERMIT TO REMOVE EXISTING ROOFING TO DECK AND INSTALL NEW ASPHALT SHINGLE ROOFING, FELT, ICE GUARD, AND FLASHINGS ON AN EXISTING MULTI-FAMILY BUILDING. NO DRAWINGS OR SPECS PROVIDED. A FINAL STRUCTURAL INSPECTION WILL BE REQUIRED TO COMPLETE TH
010-082042-00 | 010-O104C-05400 | 2020-01-29 | MMLSR2002075 |  | 0 | MLS SCOPE: REPLACEMENT OF A SINGLE A/C UNIT OR HEAT PUMP LICENSE NUMBER: H00137 ¦ SCOPE ITEM: AIR CONDITIONING (INCLUDING CONDENSERS, EVAPORATORS, COMPRESSORS)
010-082042-00 | 010-O104C-05400 | 2020-01-29 | MMLSR2002078 |  | 0 | MLS SCOPE: REPLACEMENT OF A SINGLE A/C UNIT OR HEAT PUMP LICENSE NUMBER: H00137 ¦ SCOPE ITEM: AIR CONDITIONING (INCLUDING CONDENSERS, EVAPORATORS, COMPRESSORS)
010-082042-00 | 010-O104C-05400 | 2020-02-19 | MMLSR2003630 |  | 0 | MLS SCOPE: REPLACEMENT OF A SINGLE A/C UNIT OR HEAT PUMP LICENSE NUMBER: H00137 ¦ SCOPE ITEM: AIR CONDITIONING (INCLUDING CONDENSERS, EVAPORATORS, COMPRESSORS)
010-082042-00 | 010-O104C-05400 | 2020-02-24 | MMLSR2004028 |  | 0 | MLS SCOPE: REPLACEMENT OF A SINGLE FURNACE, A/C AND/OR HEAT PUMP LICENSE NUMBER: H00137 ¦ SCOPE ITEM: AIR CONDITIONING (INCLUDING CONDENSERS, EVAPORATORS, COMPRESSORS) LICENSE NUMBER: H00137 ¦ SCOPE ITEM: FURNACES / AIR HANDLERS / RTUS MLS SCOPE: REPLA
010-082042-00 | 010-O104C-05400 | 2020-03-19 | MMLSR2005877 |  | 0 | MLS SCOPE: REPLACEMENT OF A SINGLE FURNACE, A/C AND/OR HEAT PUMP LICENSE NUMBER: H00137 ¦ SCOPE ITEM: AIR CONDITIONING (INCLUDING CONDENSERS, EVAPORATORS, COMPRESSORS) LICENSE NUMBER: H00137 ¦ SCOPE ITEM: FURNACES / AIR HANDLERS / RTUS
010-082042-00 | 010-O104C-05400 | 2019-12-09 | MMLSR1925451 |  | 0 | MLS SCOPE: REPLACEMENT OF A SINGLE FURNACE, A/C AND/OR HEAT PUMP LICENSE NUMBER: H00137 ¦ SCOPE ITEM: AIR CONDITIONING (INCLUDING CONDENSERS, EVAPORATORS, COMPRESSORS)
010-082042-00 | 010-O104C-05400 | 2019-12-13 | MMLSR1925853 |  | 0 | MLS SCOPE: REPLACEMENT OF A SINGLE A/C UNIT OR HEAT PUMP LICENSE NUMBER: H00137 ¦ SCOPE ITEM: AIR CONDITIONING (INCLUDING CONDENSERS, EVAPORATORS, COMPRESSORS)
010-082042-00 | 010-O104C-05400 | 2020-03-19 | MMLSR2005878 |  | 0 | MLS SCOPE: REPLACEMENT OF A SINGLE FURNACE, A/C AND/OR HEAT PUMP LICENSE NUMBER: H00137 ¦ SCOPE ITEM: AIR CONDITIONING (INCLUDING CONDENSERS, EVAPORATORS, COMPRESSORS) LICENSE NUMBER: H00137 ¦ SCOPE ITEM: FURNACES / AIR HANDLERS / RTUS
010-082042-00 | 010-O104C-05400 | 2020-06-09 | MMLSR2010937 |  | 0 | MLS SCOPE: REPLACEMENT OF A SINGLE FURNACE, A/C AND/OR HEAT PUMP LICENSE NUMBER: H00137 ¦ SCOPE ITEM: AIR CONDITIONING (INCLUDING CONDENSERS, EVAPORATORS, COMPRESSORS) LICENSE NUMBER: H00137 ¦ SCOPE ITEM: FURNACES / AIR HANDLERS / RTUS
010-082042-00 | 010-O104C-05400 | 2020-06-25 | MMLSR2012542 |  | 0 | MLS SCOPE: REPLACEMENT OF A SINGLE FURNACE, A/C AND/OR HEAT PUMP LICENSE NUMBER: H00137 ¦ SCOPE ITEM: AIR CONDITIONING (INCLUDING CONDENSERS, EVAPORATORS, COMPRESSORS) LICENSE NUMBER: H00137 ¦ SCOPE ITEM: FURNACES / AIR HANDLERS / RTUS
010-082042-00 | 010-O104C-05400 | 2020-06-25 | MMLSR2012546 |  | 0 | MLS SCOPE: REPLACEMENT OF A SINGLE FURNACE, A/C AND/OR HEAT PUMP LICENSE NUMBER: H00137 ¦ SCOPE ITEM: AIR CONDITIONING (INCLUDING CONDENSERS, EVAPORATORS, COMPRESSORS) LICENSE NUMBER: H00137 ¦ SCOPE ITEM: FURNACES / AIR HANDLERS / RTUS
010-082042-00 | 010-O104C-05400 | 2020-07-09 | MMLSR2013559 |  | 0 | MLS SCOPE: REPLACEMENT OF A SINGLE FURNACE, A/C AND/OR HEAT PUMP LICENSE NUMBER: H00137 ¦ SCOPE ITEM: AIR CONDITIONING (INCLUDING CONDENSERS, EVAPORATORS, COMPRESSORS) LICENSE NUMBER: H00137 ¦ SCOPE ITEM: FURNACES / AIR HANDLERS / RTUS
010-082042-00 | 010-O104C-05400 | 2020-07-09 | MMLSR2013579 |  | 0 | MLS SCOPE: REPLACEMENT OF A SINGLE FURNACE, A/C AND/OR HEAT PUMP LICENSE NUMBER: H00137 ¦ SCOPE ITEM: AIR CONDITIONING (INCLUDING CONDENSERS, EVAPORATORS, COMPRESSORS) LICENSE NUMBER: H00137 ¦ SCOPE ITEM: FURNACES / AIR HANDLERS / RTUS
010-082042-00 | 010-O104C-05400 | 2020-07-09 | MMLSR2013581 |  | 0 | MLS SCOPE: REPLACEMENT OF A SINGLE FURNACE, A/C AND/OR HEAT PUMP LICENSE NUMBER: H00137 ¦ SCOPE ITEM: AIR CONDITIONING (INCLUDING CONDENSERS, EVAPORATORS, COMPRESSORS) LICENSE NUMBER: H00137 ¦ SCOPE ITEM: FURNACES / AIR HANDLERS / RTUS
010-082042-00 | 010-O104C-05400 | 2019-09-03 | MMLSR1917635 |  | 0 | MLS SCOPE: REPLACEMENT OF A SINGLE A/C UNIT OR HEAT PUMP LICENSE NUMBER: H00137 ¦ SCOPE ITEM: AIR CONDITIONING (INCLUDING CONDENSERS, EVAPORATORS, COMPRESSORS)
010-082042-00 | 010-O104C-05400 | 2019-09-03 | MMLSR1917643 |  | 0 | MLS SCOPE: REPLACEMENT OF A SINGLE A/C UNIT OR HEAT PUMP LICENSE NUMBER: H00137 ¦ SCOPE ITEM: AIR CONDITIONING (INCLUDING CONDENSERS, EVAPORATORS, COMPRESSORS)
010-082042-00 | 010-O104C-05400 | 2019-09-03 | MMLSR1917648 |  | 0 | MLS SCOPE: REPLACEMENT OF A SINGLE A/C UNIT OR HEAT PUMP LICENSE NUMBER: H00137 ¦ SCOPE ITEM: AIR CONDITIONING (INCLUDING CONDENSERS, EVAPORATORS, COMPRESSORS)
010-082042-00 | 010-O104C-05400 | 2019-10-11 | MMLSR1920784 |  | 0 | MLS SCOPE: REPLACEMENT OF A SINGLE A/C UNIT OR HEAT PUMP LICENSE NUMBER: H00137 ¦ SCOPE ITEM: AIR CONDITIONING (INCLUDING CONDENSERS, EVAPORATORS, COMPRESSORS)
010-082042-00 | 010-O104C-05400 | 2019-10-15 | MMLSR1921136 |  | 0 | MLS SCOPE: REPLACEMENT OF A SINGLE FURNACE LICENSE NUMBER: H00137 ¦ SCOPE ITEM: FURNACES / AIR HANDLERS / RTUS
010-082042-00 | 010-O104C-05400 | 2019-10-15 | MMLSR1921138 |  | 0 | MLS SCOPE: REPLACEMENT OF A SINGLE FURNACE LICENSE NUMBER: H00137 ¦ SCOPE ITEM: FURNACES / AIR HANDLERS / RTUS
010-082042-00 | 010-O104C-05400 | 2022-06-22 | EMEPM2225216 |  | 0 | BUILDING PERMIT/PLAN REVIEW: DMGM2203994 REWIRE HOUSE TO CODE
010-082042-00 | 010-O104C-05400 | 2022-06-22 | EMEPM2225216 |  | 0 | BUILDING PERMIT/PLAN REVIEW: DMGM2203994 REWIRE HOUSE TO CODE
010-082042-00 | 010-O104C-05400 | 2021-06-23 | ACS2123669 |  | 0 | REMOVAL OF NON-FIRE-RATED DRYWALL, INSULATION AND NON-STRUCTURAL FRAMING RELATED TO DMGM2120495. FIRE-RESISTANCE-RATED TENANT DEMISING WALLS, FLOOR/CEILING ASSEMBLIES AND FIRE-RESISTANCE CORRIDOR WALLS ARE NOT INCLUDED IN THIS ACS. ALSO, STRUCTURAL WAL
010-082042-00 | 010-O104C-05400 | 2021-07-22 | DMGM2128425 |  | 75000 | 2029 BAIRSFORD DR. FIRE DAMAGE REPAIR RELATED TO UNSF2100156: INSULATION, DRYWALL PLAN APPROVAL: CONDITIONAL: REFERENCE CONDITIONS OF THE PLAN APPROVAL FOR DETAILS. REVIEWED FOR COMPLIANCE UNDER: 2017 OBC AND ICC A117.1-2009 WITH MODIFICATIONS IN
010-082042-00 | 010-O104C-05400 | 2021-07-06 | EMEPM2125784 |  | 0 | REMOVE AND REPLACE 100 AMP PANEL, JUNCTION AND RE-FFED BASEMENT WIRES DAMAGED BY DRYER FIRE
010-082042-00 | 010-O104C-05400 | 2021-08-26 | EMEPM2133935 |  | 0 | REMOVE AND REPLACE ONE (1) 3-GANG METER CENTER AND ONE (1) 100 AMP DISCONNECT
010-082042-00 | 010-O104C-05400 | 2020-12-11 | MMLSR2025866 |  | 0 | MLS SCOPE: REPLACEMENT OF A SINGLE FURNACE, A/C AND/OR HEAT PUMP LICENSE NUMBER: H00137 ¦ SCOPE ITEM: AIR CONDITIONING (INCLUDING CONDENSERS, EVAPORATORS, COMPRESSORS) LICENSE NUMBER: H00137 ¦ SCOPE ITEM: FURNACES / AIR HANDLERS / RTUS
010-082042-00 | 010-O104C-05400 | 2021-01-21 | MMLSR2102213 |  | 0 | MLS SCOPE: REPLACEMENT OF A SINGLE FURNACE LICENSE NUMBER: H00137 ¦ SCOPE ITEM: FURNACES / AIR HANDLERS / RTUS
010-082042-00 | 010-O104C-05400 | 2021-02-10 | MMLSR2104992 |  | 0 | MLS SCOPE: REPLACEMENT OF A SINGLE FURNACE, A/C AND/OR HEAT PUMP LICENSE NUMBER: H00137 ¦ SCOPE ITEM: AIR CONDITIONING (INCLUDING CONDENSERS, EVAPORATORS, COMPRESSORS) LICENSE NUMBER: H00137 ¦ SCOPE ITEM: FURNACES / AIR HANDLERS / RTUS
010-082042-00 | 010-O104C-05400 | 2021-02-26 | MMLSR2107009 |  | 0 | MLS SCOPE: REPLACEMENT OF A SINGLE FURNACE, A/C AND/OR HEAT PUMP LICENSE NUMBER: H00137 ¦ SCOPE ITEM: AIR CONDITIONING (INCLUDING CONDENSERS, EVAPORATORS, COMPRESSORS) LICENSE NUMBER: H00137 ¦ SCOPE ITEM: FURNACES / AIR HANDLERS / RTUS
010-082042-00 | 010-O104C-05400 | 2021-08-31 | MMLSR2134420 |  | 0 | MLS SCOPE: REPLACEMENT OF A SINGLE FURNACE, A/C AND/OR HEAT PUMP LICENSE NUMBER: H00137 ¦ SCOPE ITEM: FURNACES / AIR HANDLERS / RTUS LICENSE NUMBER: H00137 ¦ SCOPE ITEM: AIR CONDITIONING (INCLUDING CONDENSERS, EVAPORATORS, COMPRESSORS)
010-082042-00 | 010-O104C-05400 | 2023-09-20 | RSWDM2339949 |  | 842 | REMOVAL OF 1 WINDOW(S), 0 DOOR(S) AND REPLACEMENT WITH SAME TYPE AND IN SAME SIZE OPENINGS IN AN EXISTING MULTI-FAMILY BUILDING. NO DRAWINGS OR SPECS PROVIDED. A FINAL STRUCTURAL INSPECTION WILL BE REQUIRED TO COMPLETE THIS PERMIT. WORK TO COMPLY WITH
010-082042-00 | 010-O104C-05400 | 2024-09-25 | EMEPM2438979 |  | 0 | INSTALL TWO EXHAUST FANS IN LAUNDRY ROOM *APPROVED FOR STAND-ALONE CONDITIONALLY THAT THE EXHAUST FAN ARE NOT BEING INSTALLED IN A FIRE RATED CEILING.
010-082043-00 | 010-M019-10700 | 2021-11-15 | MMLSR2145323 |  | 0 | MLS SCOPE: REPLACEMENT OF A SINGLE FURNACE, A/C AND/OR HEAT PUMP LICENSE NUMBER: H01006 ¦ SCOPE ITEM: AIR CONDITIONING (INCLUDING CONDENSERS, EVAPORATORS, COMPRESSORS)
010-082045-00 | 010-M183L-00300 | 2025-01-22 |  |  |  | POSS N/C
010-082045-00 | 010-M183L-00300 | 2023-10-18 | RSWDR2344421 |  | 16000 | REMOVE EXISTING SHINGLE ROOF TO DECK AND REPLACE WITH NEW FELT UNDERLAYMENT, ICE BARRIER MEMBRANE AT EAVE, NECESSARY FLASHINGS, AND NEW ASPHALT SHINGLES. WORK TO COMPLY WITH RCO CHAPTER 9 & MANUFACTURE INSTALLATION INSTRUCTIONS.
010-082045-00 | 010-M183L-00300 | 2025-01-01 |  |  |  | SPL/NWP/VD
010-082051-00 | 010-M163-07200 | 2024-01-18 | RSWDR2403972 |  | 9850 | REMOVE EXISTING 0 WINDOW(S), 2 DOOR(S) AND REPLACE WITH NEW. WORK TO COMPLY WITH RCO 612, RCO 308, AND RCO 113.6.1 WITH A U VALUE OF 0.35 OR BETTER. REMOVE EXISTING SHINGLE ROOF TO DECK AND REPLACE WITH NEW FELT UNDERLAYMENT, ICE BARRIER MEMBRANE AT E
010-082053-00 | 010-O014DD-02700 | 2024-08-16 | SIGN2400099 |  | 0 | FACE REPLACEMENT. 20 SQ FT INTERNALLY ILLUMINATED GROUND SIGN. “MARTHA’S FUSION KITCHEN, AUTHENTIC MEXICAN FOOD”. EAST ELEVATION.
010-082053-00 | 010-O014DD-02700 | 2024-02-02 | MMEPC2406207 |  | 0 | BUILDING PERMIT/PLAN REVIEW: ALTC2135937 INSTALL A GAS LINE TO WATERHEATER LICENSE NUMBER: P00676 ¦ SCOPE ITEM: FUEL GAS OR LP GAS LICENSE NUMBER: P00676 ¦ SCOPE ITEM: FUEL GAS OR LP GAS
010-082053-00 | 010-O014DD-02700 | 2024-03-21 | EMEPC2412248 |  | 0 | BUILDING PERMIT/PLAN REVIEW: ALTC2302716 MISCELLANEOUS REPAIRS AS NEEDED
010-082053-00 | 010-O014DD-02700 | 2023-12-27 | PMEPC2353011 |  | 0 | BUILDING PERMIT/PLAN REVIEW: ALTC2135937 FINAL INSPECTION ON PLUMBING
010-082053-00 | 010-O014DD-02700 | 2024-08-16 | SIGN2400099 |  | 0 | FACE REPLACEMENT. 20 SQ FT INTERNALLY ILLUMINATED GROUND SIGN. “MARTHA’S FUSION KITCHEN, AUTHENTIC MEXICAN FOOD”. EAST ELEVATION.
010-082053-00 | 010-O014DD-02700 | 2024-03-21 | EMEPC2412248 |  | 0 | BUILDING PERMIT/PLAN REVIEW: ALTC2302716 MISCELLANEOUS REPAIRS AS NEEDED
010-082053-00 | 010-O014DD-02700 | 2024-02-02 | MMEPC2406207 |  | 0 | BUILDING PERMIT/PLAN REVIEW: ALTC2135937 INSTALL A GAS LINE TO WATERHEATER LICENSE NUMBER: P00676 ¦ SCOPE ITEM: FUEL GAS OR LP GAS LICENSE NUMBER: P00676 ¦ SCOPE ITEM: FUEL GAS OR LP GAS
010-082053-00 | 010-O014DD-02700 | 2023-04-24 | ROOFC2316828 |  | 79820 | REPLACING THE ROOF
010-082053-00 | 010-O014DD-02700 | 2022-07-11 | MMEPC2227890 |  | 0 | BUILDING PERMIT/PLAN REVIEW: ALTC2135937 REPLACE EXISTING TYPE II HOOD WITH NEW 6' TYPE I HOOD. REMOVE EXHAUST DUCT FROM EXISTING 9' HOOD AND INSTALL NEW EXHAUST DUCT. LICENSE NUMBER: H00811 ¦ SCOPE ITEM: EXHAUST SYSTEMS (HOODS, FANS, ETC)
010-082053-00 | 010-O014DD-02700 | 2022-06-13 | PMEPC2223877 |  | 0 | BUILDING PERMIT/PLAN REVIEW: ALTC2135937 PLUMB KITCHEN DRAINS AND ADA RESTROOM PLUMBING PER DESIGN
010-082053-00 | 010-O014DD-02700 | 2022-03-23 | MMEPC2212273 |  | 0 | BUILDING PERMIT/PLAN REVIEW: PLEX2114241 INSTALL TYPE I HOOD AND SUPPLY NEW DUCT FOR EXISTING HOOD LICENSE NUMBER: H00811 ¦ SCOPE ITEM: EXHAUST SYSTEMS (HOODS, FANS, ETC)
010-082053-00 | 010-O014DD-02700 | 2023-05-26 | EMEPC2322013 |  | 0 | BRING THE ELETRIC LIGHTING TO CODE
010-082053-00 | 010-O014DD-02700 | 2022-09-19 | EMEPC2237665 |  | 0 | BUILDING PERMIT/PLAN REVIEW: ALTC2135937 RESTAURANT REMODEL PLUGS LIGHTS AND SWITCHES
010-082053-00 | 010-O014DD-02700 | 2021-05-14 | MMEPC2117869 |  | 0 | Building Permit/Plan Review: plex2114241 installation of 12 door walik-in cooler License Number: R00183 ¦ Scope Item: evaporators, liquid receivers, condensers, compressors for product refrigeration
010-082053-00 | 010-O014DD-02700 | 2021-01-22 | EMEPR2102515 |  | 0 | RUN CIRCUIT FOR HOOD. red
010-082053-00 | 010-O014DD-02700 | 2021-05-14 | EMEPC2118032 |  | 0 | Building Permit/Plan Review: plex2114241 Electric per approved plans
010-082053-00 | 010-O014DD-02700 | 2021-04-21 | ALTC2114252 |  | 9000 | 3329 Maize Rd. Plan Approval: Final Reviewed For Compliance Under: 2017 OBC and ICC A117.1-2009 with modifications in OBC 1112.0. Work Not Included In This Approval: Plumbing, mechanical, electrical; Fire suppression and fire alarm not required P
010-082066-00 | 010-N037-08300 | 2020-10-01 | EMEPM2020332 |  | 0 | REPAIR OR REPLACE FIRE DAMAGED WIRE IN THE BUILDING ENTRY
010-082067-00 | 010-M163-07400 | 2021-10-01 | MMEPR2138977 |  | 0 | PLUMBING FOR GAS LINE SERVICE License Number: HO9999
010-082069-00 | 010-M163-08000 | 2022-05-04 | RSWDR2218058 |  | 9072 | REMOVE EXISTING SHINGLE ROOF TO DECK AND REPLACE WITH NEW FELT UNDERLAYMENT, ICE BARRIER MEMBRANE AT EAVE, NECESSARY FLASHINGS, AND NEW ASPHALT SHINGLES. WORK TO COMPLY WITH RCO CHAPTER 9 & MANUFACTURE INSTALLATION INSTRUCTIONS.
010-082069-00 | 010-M163-08000 | 2024-07-15 | PMEPR2428901 |  | 0 | Tub to Shower Conversion/fixture – Shower & Shower Valve - Any new water distribution pipe and fittings will comply with one of the referenced standards listed in OPC table 605.4 or 605.5. Any new valves will comply with one of the referenced standards
010-082069-00 | 010-M163-08000 | 2024-02-29 | RSWDR2409319 |  | 12228 | Remove existing 10 window(s), 0 door(s) and replace with new. Work to comply with RCO 612, RCO 308, and RCO 113.6.1 with a U Value of 0.35 or Better.Windows Info: Envision 10 - Double Hung Color: Interior White > Exterior White Configuration: Standard S
010-082070-00 | 010-M163-08100 | 2024-05-27 | EMEPR2421618 |  | 0 | Building Permit/Plan Review: ADDR2404483 rEWIRE HOUSE TO code OUTLETS gfi gROUND sERVICE CR
010-082070-00 | 010-M163-08100 | 2024-05-19 | MMEPR2420634 |  | 0 | Building Permit/Plan Review: ADDR2404483 rehab, new equipment, ductwork, bath fans and ventilation as needed License Number: H00251 ¦ Scope Item: ductwork / dampers
010-082070-00 | 010-M163-08100 | 2024-06-20 | MMEPR2425438 |  | 0 | Building Permit/Plan Review: ADDR2404483 INSTALLING GAS LINES TO THE FURNACE License Number: P00217
010-082070-00 | 010-M163-08100 | 2024-05-24 | PMEPR2421378 |  | 0 | Building Permit/Plan Review: ADDR2404483 NEW WATER AND DRAIN LINES FOR FIXTURES
010-082070-00 | 010-M163-08100 | 2022-05-26 | DMGR2221568 |  | 500 | PLAN APPROVAL: FINAL REVIEWED FOR COMPLIANCE UNDER: 2019 RESIDENTIAL CODE OF OHIO USE/OCCUPANCY GROUP: 1, 2, 3 FAMILY DWELLING CONSTRUCTION TYPE: V-B DESCRIPTION OF WORK: ALTER A 1 STORY FRAMED, 1 FAMILY DWELLING BY REMOVING 14’ OF EXISTING SOUT
010-082072-00 | 010-O014DD-01900 | 2019-09-06 | PMEPC1918009 |  | 0 | INSTALL HYDROMECHANICAL FATS, OILS, AND GREASE INTERCEPTOR AT EXISTING FOOD SERVICE ESTABLISHMENT. INTERCEPTOR WILL BE ZURN MODEL GT2700 - 15 GPM. THE INTERCEPTOR INSTALLATION WILL COMPLY WITH ALL APPLICABLE REQUIREMENTS IN CHAPTERS 3, 8, 9, AND 10 OF T
010-082072-00 | 010-O014DD-01900 | 2021-05-03 | MMEPC2115971 |  | 0 | Building Permit/Plan Review: ALTC2010929 We are installing the gas lines to an existing line to a cooktop, grill, and fryer License Number: P00178 ¦ Scope Item: gas logs
010-082072-00 | 010-O014DD-01900 | 2021-04-27 | EMEPC2115169 |  | 0 | Building Permit/Plan Review: ALTC2010929 Wiring Comm Hood
010-082072-00 | 010-O014DD-01900 | 2019-08-19 | EMEPC1916604 |  | 0 | REPLACE BURNT SERVICE DISCONNECT COMPLETION OF THE WORK DESCRIBED ON THIS PERMIT, INCLUDING ALL REQUIRED INSPECTIONS AND APPROVALS, WILL COMPLY BUILDING ORDER #SRTN1900870
010-082072-00 | 010-O014DD-01900 | 2021-04-20 | MMEPC2114143 |  | 0 | Building Permit/Plan Review: ALTC2010929 REMOVE AND REINSTALL NEW TYPE ONE HOOD, NEW FANS ON EXISTING FAN LOCATIONS License Number: H00415 ¦ Scope Item: exhaust systems (hoods, fans, etc)
010-082073-00 | 010-M171-19600 | 2020-06-26 | EMEPC2012610 |  | 0 | INSTALL A 20 AMP CIRCUIT FOR A FIRE ALARM PANEL.
010-082073-00 | 010-M171-19600 | 2019-08-09 | ROOFC1908202 |  | 5000 | ALTER EXISTING COMMERCIAL BUILDING TO REMOVE EXISTING SHINGLE ROOF TO DECK AND REPLACE WITH NEW FELT UNDERLAYMENT, ICE BARRIER MEMBRANE AT EAVE, NECESSARY FLASHINGS, AND NEW ASPHALT SHINGLES. WORK TO COMPLY WITH OBC 1507.2.
010-082073-00 | 010-M171-19600 | 2021-11-30 | MMEPC2147159 |  | 0 | BUILDING PERMIT/PLAN REVIEW: ALTC2110608 FULL INSTALLATION OF A STD GAS FURNACE AND A/C COIL ALSO VENTILATION/EXHAUST LICENSE NUMBER: H01073
010-082077-00 | 010-M171-21200 | 2021-11-09 | RSWDR2144421 |  | 3250 | REMOVE EXISTING SHINGLE ROOF TO DECK AND REPLACE WITH NEW FELT UNDERLAYMENT, ICE BARRIER MEMBRANE AT EAVE, NECESSARY FLASHINGS, AND NEW ASPHALT SHINGLES. WORK TO COMPLY WITH RCO CHAPTER 9 & MANUFACTURE INSTALLATION INSTRUCTIONS.ROOF INFO: UNHEATED CARPOR
010-082081-00 | 010-M163-08600 | 2023-06-08 | EMEPR2323894 |  | 0 | STAND ALONE OUTLET FOR TANKLESS
010-082081-00 | 010-M163-08600 | 2023-05-25 | PMLSR2321717 |  | 0 | MLS SCOPE: WATER HEATER REPLACEMENT
010-082082-00 | 010-M163-08700 | 2022-04-01 | ALTR2213679 |  | 4735 | ALTER ONE FAMILY 1 STORY DWELLING BY INSTALLING 5 STEEL I BEAMS ON BASEMENT WALL
010-082085-00 | 010-M163-08900 | 2023-10-09 | PMLSR2343028 |  | 0 | MLS Scope: Water Heater Replacement
010-082089-00 | 010-M163-09300 | 2019-11-11 | RSWDR1905813 |  | 3551 | REMOVE EXISTING SHINGLE ROOF TO DECK AND REPLACE WITH NEW FELT UNDERLAYMENT, ICE BARRIER MEMBRANE AT EAVE, NECESSARY FLASHINGS, AND NEW ASPHALT SHINGLES. WORK TO COMPLY WITH RCO CHAPTER 9 & MANUFACTURE INSTALLATION INSTRUCTIONS.
010-082094-00 | 010-M163-09700 | 2020-05-01 | MMLSR2008275 |  | 0 | MLS SCOPE: REPLACEMENT OF A SINGLE A/C UNIT OR HEAT PUMP LICENSE NUMBER: H00411 ¦ SCOPE ITEM: AIR CONDITIONING (INCLUDING CONDENSERS, EVAPORATORS, COMPRESSORS)
010-082097-00 | 010-M163-09900 | 2023-04-27 | RSWDR2317568 |  | 16961 | Remove existing exterior wall covering system and replace with new exterior siding over an approved water-resistive barrier. Work to comply with RCO 703. Remove existing shingle roof to deck and replace with new felt underlayment, ice barrier membrane
010-082097-00 | 010-M163-09900 | 2021-12-27 | EMEPR2150337 |  | 0 | INSTALL DEDICATED OUTLET FOR SUMP PUMP AND 1 ADDTIONAL OUTLET
010-082097-00 | 010-M163-09900 | 2021-12-29 | ALTR2150548 |  | 16884 | ALTER 1 STY SINGLE FAMILY DWG BY INSTALLING INTERIOR PERIMETER DRAIN SUMP WELL AND PUMP. SEPERATE ELECTRIC REQUIRED FOR PUMP ELECTRIC
010-082098-00 | 010-M163-10000 | 2023-02-18 | MMLSR2308099 |  | 0 | MLS Scope: Replacement of a Single Furnace, A/C and/or Heat Pump License Number: H00425 ¦ Scope Item: air conditioning (including condensers, evaporators, compressors)
010-082099-00 | 010-M163-10100 | 2022-01-25 | RSWDR2204612 |  | 8249 | REMOVE EXISTING SHINGLE ROOF TO DECK AND REPLACE WITH NEW FELT UNDERLAYMENT, ICE BARRIER MEMBRANE AT EAVE, NECESSARY FLASHINGS, AND NEW ASPHALT SHINGLES. WORK TO COMPLY WITH RCO CHAPTER 9 & MANUFACTURE INSTALLATION INSTRUCTIONS.ROOF INFO: TEAR OFF AND RE
010-082099-00 | 010-M163-10100 | 2022-02-15 | RSWDR2207292 |  | 11072 | REMOVE EXISTING 12 WINDOW(S), 0 DOOR(S) AND REPLACE WITH NEW. WORK TO COMPLY WITH RCO 612, RCO 308, AND RCO 113.6.1 WITH A U VALUE OF 0.35 OR BETTER.WINDOWS INFO: REMOVE AND REPLACE 12 WINDOWS .
010-082103-00 | 010-M163-10400 | 2021-08-02 | MMLSR2130069 |  | 0 | MLS Scope: Replacement of a Single Furnace, A/C and/or Heat Pump License Number: H00541 ¦ Scope Item: furnaces / air handlers / RTUs
010-082106-00 | 010-N244-03600 | 2021-08-02 | MMLSR2130138 |  | 0 | MLS Scope: Replacement of a Single Furnace, A/C and/or Heat Pump License Number: H00287 ¦ Scope Item: furnaces / air handlers / RTUs
010-082109-00 | 010-M171-19100 | 2019-12-19 | RSWDR1906418 |  | 1800 | REMOVE EXISTING 3 WINDOW(S), 0 DOOR(S) AND REPLACE WITH NEW. WORK TO COMPLY WITH RCO 612, RCO 308, AND RCO 113.6.1 WITH A U VALUE OF 0.35 OR BETTER.
010-082109-00 | 010-M171-19100 | 2020-09-03 | RSWDR2004382 |  | 1200 | REMOVE EXISTING 2 WINDOW(S), 0 DOOR(S) AND REPLACE WITH NEW. WORK TO COMPLY WITH RCO 612, RCO 308, AND RCO 113.6.1 WITH A U VALUE OF 0.35 OR BETTER.
010-082120-00 | 010-M163-11000 | 2023-06-01 | MMLSR2322655 |  | 0 | MLS Scope: Replacement of a Single A/C Unit or Heat Pump License Number: H01072 ¦ Scope Item: furnaces / air handlers / RTUs
010-082121-00 | 010-M171-14300 | 2022-07-18 | PMEPR2229015 |  | 0 | REPLACING A SECTION OF A CAST IRON STACK WITH SCHEDULE 40 PVC AND FITTINGS
010-082125-00 | 010-M171-19000 | 2022-11-07 | MMLSR2244712 |  | 0 | MLS Scope: Replacement of a Single Furnace License Number: H00169 ¦ Scope Item: furnaces / air handlers / RTUs
010-082127-00 | 010-M163-11300 | 2022-05-27 | MMLSR2221593 |  | 0 | MLS SCOPE: REPLACEMENT OF A SINGLE A/C UNIT OR HEAT PUMP LICENSE NUMBER: H00425 ¦ SCOPE ITEM: AIR CONDITIONING (INCLUDING CONDENSERS, EVAPORATORS, COMPRESSORS)
010-082131-00 | 010-O014S-00200 | 2019-01-01 |  | REVI
010-082134-00 | 010-M163-11600 | 2020-01-07 | DMGR2000153 |  | 46000 | PLAN APPROVAL: FINAL REVIEWED FOR COMPLIANCE UNDER: 2019 RESIDENTIAL CODE OF OHIO USE/OCCUPANCY GROUP: 1, 2, 3 FAMILY DWELLING CONSTRUCTION TYPE: V-B DESCRIPTION OF WORK: ALTER A 2 STORY FRAMED, 1 FAMILY DWELLING BY REPAIRING DAMAGE CAUSED BY VEHICLE
010-082137-00 | 010-M163-11900 | 2024-08-06 | RSWDR2431710 |  | 11600 | REMOVE EXISTING SHINGLE ROOF TO DECK AND REPLACE WITH NEW FELT UNDERLAYMENT, ICE BARRIER MEMBRANE AT EAVE, NECESSARY FLASHINGS, AND NEW ASPHALT SHINGLES. WORK TO COMPLY WITH RCO CHAPTER 9 & MANUFACTURE INSTALLATION INSTRUCTIONS. ROOF INFO: REMOVE AND REP
010-082137-00 | 010-M163-11900 | 2024-08-06 | RSWDR2431710 |  | 11600 | REMOVE EXISTING SHINGLE ROOF TO DECK AND REPLACE WITH NEW FELT UNDERLAYMENT, ICE BARRIER MEMBRANE AT EAVE, NECESSARY FLASHINGS, AND NEW ASPHALT SHINGLES. WORK TO COMPLY WITH RCO CHAPTER 9 & MANUFACTURE INSTALLATION INSTRUCTIONS. ROOF INFO: REMOVE AND REP
010-082146-00 | 010-M163-12500 | 2019-05-02 |  |  |  | PERCENT COMPLETE FOR PA1
010-082148-00 | 010-M163-00500 | 2019-05-09 | EMEPC1908714 |  | 0 | BUILDING PERMIT/PLAN REVIEW: ATNA1800260 NEW 200AMP METER SERVICE
010-082148-00 | 010-M163-00500 | 2019-05-09 | EMEPC1908714 |  | 0 | BUILDING PERMIT/PLAN REVIEW: ATNA1800260 NEW 200AMP METER SERVICE
010-082148-00 | 010-M163-00500 | 2020-09-29 | ALTC2009267 |  | 15500 | PLAN APPROVAL: FINAL REVIEWED FOR COMPLIANCE UNDER: 2017 OBC AND ICC A117.1-2009 WITH MODIFICATIONS IN OBC 1112.0. WORK NOT INCLUDED IN THIS APPROVAL: ELECTRICAL, PLUMBING, MECHANICAL USE/OCCUPANCY GROUP: U (UTILITY) CONSTRUCTION TYPE: II-B DESC
010-082148-00 | 010-M163-00500 | 2019-06-13 | ALTC1905916 |  | 5000 | PLAN APPROVAL: FINAL REVIEWED FOR COMPLIANCE UNDER: 2017 OBC AND ICC A117.1-2009 WITH MODIFICATIONS IN OBC 1112.0. WORK NOT INCLUDED IN THIS APPROVAL: ELECTRICAL, PLUMBING, MECHANICAL USE/OCCUPANCY GROUP: U (UTILITY) CONSTRUCTION TYPE: II-B DESC
010-082155-00 | 010-M163-00800 | 2024-01-25 | RSWDR2404826 |  | 12000 | REMOVE EXISTING SHINGLE ROOF TO DECK AND REPLACE WITH NEW FELT UNDERLAYMENT, ICE BARRIER MEMBRANE AT EAVE, NECESSARY FLASHINGS, AND NEW ASPHALT SHINGLES. WORK TO COMPLY WITH RCO CHAPTER 9 & MANUFACTURE INSTALLATION INSTRUCTIONS. ROOF INFO: HOUSE & GARAGE.
010-082156-00 | 010-M163-00900 | 2022-03-14 | PMLSR2210874 |  | 0 | MLS SCOPE: WATER HEATER REPLACEMENT
010-082157-00 | 010-M163-01100 | 2021-07-12 | RSWDR2126780 |  | 11511 | Remove existing shingle roof to deck and replace with new felt underlayment, ice barrier membrane at eave, necessary flashings, and new asphalt shingles. Work to comply with RCO chapter 9 & Manufacture installation instructions.Roof Info: Remove and repl
010-082158-00 | 010-M163-01200 | 2023-03-08 | MMLSR2310558 |  | 0 | MLS Scope: Replacement of a Single Furnace, A/C and/or Heat Pump License Number: H00855 ¦ Scope Item: air conditioning (including condensers, evaporators, compressors) License Number: H00855 ¦ Scope Item: furnaces / air handlers / RTUs
010-082159-00 | 010-M163-01300 | 2019-11-19 | RSWDR1905925 |  | 6740 | REMOVE EXISTING 9 WINDOW(S), 0 DOOR(S) AND REPLACE WITH NEW. WORK TO COMPLY WITH RCO 612, RCO 308, AND RCO 113.6.1 WITH A U VALUE OF 0.35 OR BETTER. WINDOWS INFO: GROUND LEVEL.
010-082160-00 | 010-M163-01000 | 2019-09-05 | MMLSR1917792 |  | 0 | MLS SCOPE: REPLACEMENT OF A SINGLE FURNACE, A/C AND/OR HEAT PUMP LICENSE NUMBER: H00610 ¦ SCOPE ITEM: AIR CONDITIONING (INCLUDING CONDENSERS, EVAPORATORS, COMPRESSORS)
010-082160-00 | 010-M163-01000 | 2023-04-10 | RSWDR2314972 |  | 1800 | Remove existing 0 window(s), 2 door(s) and replace with new. Work to comply with RCO 612, RCO 308, and RCO 113.6.1 with a U Value of 0.35 or Better.
010-082161-00 | 010-M163-01400 | 2022-06-30 | MMLSR2226527 |  | 0 | MLS SCOPE: REPLACEMENT OF A SINGLE A/C UNIT OR HEAT PUMP LICENSE NUMBER: H00287 ¦ SCOPE ITEM: AIR CONDITIONING (INCLUDING CONDENSERS, EVAPORATORS, COMPRESSORS)
010-082161-00 | 010-M163-01400 | 2020-09-24 | RSWDR2004804 |  | 9491 | REMOVE EXISTING SHINGLE ROOF TO DECK AND REPLACE WITH NEW FELT UNDERLAYMENT, ICE BARRIER MEMBRANE AT EAVE, NECESSARY FLASHINGS, AND NEW ASPHALT SHINGLES. WORK TO COMPLY WITH RCO CHAPTER 9 & MANUFACTURE INSTALLATION INSTRUCTIONS.ROOF INFO: ROOF REPLACEMENT
010-082165-00 | 010-M163-01800 | 2020-12-08 | RSWDR2006344 |  | 150 | Remove existing 0 window(s), 1 door(s) and replace with new. Work to comply with RCO 612, RCO 308, and RCO 113.6.1 with a U Value of 0.35 or Better.
010-082167-00 | 010-M163-02000 | 2023-09-11 | PMEPR2338581 |  | 0 | Replacing 30' of cast iron stack with 2 PVC REPAIR/REPLACE DEFECTIVE PIPE AND ASSOCIATED FITTINGS - ALL NEW DWV PIPE AND FITTINGS WILL COMPLY WITH ONE OF THE REFERENCED STANDARDS LISTED IN OPC TABLE 702.1, TABLE 702.2, AND 702.4 AS APPLICABLE. FINAL
010-082167-00 | 010-M163-02000 | 2024-10-29 | MMLSR2443209 |  | 0 | MLS Scope: Replacement of a Single Furnace, A/C and/or Heat Pump License Number: H00425 ¦ Scope Item: air conditioning (including condensers, evaporators, compressors)
010-082175-00 | 010-M163-02800 | 2024-03-15 | EMEPR2411553 |  | 0 | REPLACE MAIN PANEL 100A TO 200A AND OUTSIDE METER
010-082177-00 | 010-M163-03000 | 2024-08-15 | EMLSR2433670 |  | 0 | BUILDING PERMIT/PLAN REVIEW: PLEX2431642 NULL MLS SCOPE: ELECTRIC FOR SOLAR PHOTOVOLTAIC (PV) SYSTEM
010-082180-00 | 010-M163-03300 | 2024-04-15 | PMEPR2415321 |  | 0 | REPLACE TUB/SHOWER UNIT, SHOWER VALVE, VANITY, AND TOILET IN BATHROOM WITH NEW FIXTURES USING PVC PLASTIC AND PEX WATER LINES.
010-082180-00 | 010-M163-03300 | 2022-06-16 | MMLSR2224532 |  | 0 | MLS SCOPE: REPLACEMENT OF A SINGLE FURNACE, A/C AND/OR HEAT PUMP LICENSE NUMBER: H00150 ¦ SCOPE ITEM: FURNACES / AIR HANDLERS / RTUS
010-082182-00 | 010-M160-29901 | 2024-08-01 | RSWDR2430697 |  | 9914 | REMOVE EXISTING SHINGLE ROOF TO DECK AND REPLACE WITH NEW FELT UNDERLAYMENT, ICE BARRIER MEMBRANE AT EAVE, NECESSARY FLASHINGS, AND NEW ASPHALT SHINGLES. WORK TO COMPLY WITH RCO CHAPTER 9 & MANUFACTURE INSTALLATION INSTRUCTIONS. ROOF INFO: REPLACE SHINGL
010-082184-00 | 010-M163-03600 | 2021-09-20 | PMLSR2137105 |  | 0 | MLS Scope: Water Heater Replacement
010-082185-00 | 010-M163-03700 | 2021-09-07 | EMEPR2135218 |  | 0 | REPLACE 100A OVERHEAD METERBASE, WEATHERHEAD, UPDATE GROUNDING AND REPLACE 100A 30-SPACE MAIN BREAKER PANEL. AEP D- 101 932 196 R- 105 982 038 RESIDENCE IS OCCUPIED
010-082185-00 | 010-M163-03700 | 2019-11-25 | MMLSR1924420 |  | 0 | MLS SCOPE: REPLACEMENT OF A SINGLE FURNACE LICENSE NUMBER: H00150 ¦ SCOPE ITEM: FURNACES / AIR HANDLERS / RTUS
010-082185-00 | 010-M163-03700 | 2021-08-31 | MMLSR2134481 |  | 0 | MLS Scope: Replacement of a Single A/C Unit or Heat Pump License Number: H00150 ¦ Scope Item: air conditioning (including condensers, evaporators, compressors)
010-082187-00 | 010-M163-03900 | 2019-06-27 | RSWDR1903146 |  | 16210 | REMOVE EXISTING EXTERIOR WALL COVERING SYSTEM AND REPLACE WITH NEW EXTERIOR SIDING OVER AN APPROVED WATER-RESISTIVE BARRIER. WORK TO COMPLY WITH RCO 703.SIDING INFO: SIDING REPLACEMENT ON HOUSE REMOVE EXISTING SHINGLE ROOF TO DECK AND REPLACE WITH NEW
010-082187-00 | 010-M163-03900 | 2019-01-03 |  |  |  | REC RM
010-082188-00 | 010-M163-04000 | 2020-04-24 | RSWDR2001489 |  | 4550 | REMOVE EXISTING 0 WINDOW(S), 3 DOOR(S) AND REPLACE WITH NEW. WORK TO COMPLY WITH RCO 612, RCO 308, AND RCO 113.6.1 WITH A U VALUE OF 0.35 OR BETTER.
010-082188-00 | 010-M163-04000 | 2020-10-29 | EMLSR2022638 |  | 0 | BUILDING PERMIT/PLAN REVIEW: PLEX2009912 MLS SCOPE: ELECTRIC FOR SOLAR PHOTOVOLTAIC (PV) SYSTEM
010-082188-00 | 010-M163-04000 | 2022-01-18 | MMLSR2203771 |  | 0 | MLS SCOPE: REPLACEMENT OF A SINGLE FURNACE, A/C AND/OR HEAT PUMP LICENSE NUMBER: H00855 ¦ SCOPE ITEM: AIR CONDITIONING (INCLUDING CONDENSERS, EVAPORATORS, COMPRESSORS) LICENSE NUMBER: H00855 ¦ SCOPE ITEM: FURNACES / AIR HANDLERS / RTUS
010-082188-00 | 010-M163-04000 | 2019-07-29 | EMEPR1914841 |  | 0 | BUILDING PERMIT/PLAN REVIEW: ALTR1907236 INSTALLING OUTLET FOR SUMP PUMP
010-082188-00 | 010-M163-04000 | 2019-07-17 | ALTR1907236 |  | 12000 | ALT 2 STY SFD BY INSTALLING INTERIOR PERIMETER DRAIN SUMP WELL AND PUMP. SEPARATE ELECTRIC REQUIRED FOR PUMP ELECTRIC IF NEEDED & INSTALLING (7) 4X13 STEEL I-BEAMS AND (5) CARBON FIBER WALL SUPPORTS
010-082190-00 | 010-M163-04200 | 2021-02-24 | RSWDR2106696 |  | 6987 | Remove existing exterior wall covering system and replace with new exterior siding over an approved water-resistive barrier. Work to comply with RCO 703.Siding Info: Removing siding and replacing with new - like for like
010-082190-00 | 010-M163-04200 | 2021-04-27 | RSWDR2115122 |  | 4798 | Remove existing 7 window(s), 0 door(s) and replace with new. Work to comply with RCO 612, RCO 308, and RCO 113.6.1 with a U Value of 0.35 or Better.Windows Info: remove and replace 7 windows like for like
010-082191-00 | 010-M163-04300 | 2021-03-29 | RSWDR2110998 |  | 6986 | Remove existing shingle roof to deck and replace with new felt underlayment, ice barrier membrane at eave, necessary flashings, and new asphalt shingles. Work to comply with RCO chapter 9 & Manufacture installation instructions.Roof Info: Shingle tear-of
010-082198-00 | 010-M163-05000 | 2021-07-21 | RSWDR2128356 |  | 1600 | ALTER EXISTING DWELLING BUILDING TO REMOVE EXISTING EXTERIOR WALL COVERING SYSTEM AND REPLACE WITH NEW EXTERIOR SIDING OVER AN APPROVED WATER-RESISTIVE BARRIER. WORK TO COMPLY WITH RCO 703.
010-082199-00 | 010-M013-00100 | 2020-09-24 | EMEPC2019779 |  | 0 | INSTALLED 4 NEW DEDICATED 20 AMP DUPLEX OUTLETS IN GYMNASIUM OFFICE
010-082199-00 | 010-M013-00100 | 2023-05-05 | EMEPC2318713 |  | 0 | install one 20 amp duplex outlet off existing circuit in hallway next to gym
010-082199-00 | 010-M013-00100 | 2022-06-14 | EMEPC2223944 |  | 0 | BUILDING PERMIT/PLAN REVIEW: ALTC2204551 NEW SERVICE AND NEW BRANCH PANELS FOR POWER TO NEW HVAC SYSTEM.
010-082199-00 | 010-M013-00100 | 2019-09-05 | TSTRC1909259 |  | 0 | PLAN APPROVAL: TEMPORARY – 3 DAYS BEGINNING SEPTEMBER 13TH AND ENDING SEPTEMBER 16TH, 2019 PLAN APPROVAL INCLUDES: STRUCTURAL ONLY PLAN APPROVAL EXCLUDES: ELECTRIC (NOT REQUIRED) CONDITIONS OF THE PLAN APPROVAL: 1. INSTALL TEMPORARY STRUCTURES IN ACC
010-082199-00 | 010-M013-00100 | 2022-06-24 | MMEPC2226532 |  | 0 | BUILDING PERMIT/PLAN REVIEW: ALTC2204551 ADDING AIR CONDTIONING TO THE SCHOOL, 11 DUCTLESS SPLITS, 2 SPLIT SYSTEM HEAT PUMPS TO LIBRARY AREA AND 2 SPLIT SYSTEMS HEAT PUMPS TO GYM AREA, GAS LINES TO MULTIPLE ROOF TOP UNITS LICENSE NUMBER: H00587 ¦ SCOPE
010-082200-00 | 010-M108-05900 | 2020-05-04 | EMEPR2008379 |  | 0 | BUILDING PERMIT/PLAN REVIEW: ALTR2003076 INSTALL ELECTRIC CIRCUIT AND SINGLE RECEPTACLE
010-082200-00 | 010-M108-05900 | 2020-04-02 | ALTR2003076 |  | 2800 | ALT 2 STY SFH BY INSTALLING SUMP WELL & PUMP. SEPARATE ELECTRIC REQUIRED FOR ELECTRIC IF NEEDED. UNFINISHED BASEMENT.
010-082200-00 | 010-M108-05900 | 2019-12-09 | RSWDR1906271 |  | 20904 | REMOVE EXISTING SHINGLE ROOF TO DECK AND REPLACE WITH NEW FELT UNDERLAYMENT, ICE BARRIER MEMBRANE AT EAVE, NECESSARY FLASHINGS, AND NEW ASPHALT SHINGLES. WORK TO COMPLY WITH RCO CHAPTER 9 & MANUFACTURE INSTALLATION INSTRUCTIONS.ROOF INFO: ROOF
010-082204-00 | 010-M160-30000 | 2020-03-17 | RSWDR2001018 |  | 11160 | REMOVE EXISTING 0 WINDOW(S), 2 DOOR(S) AND REPLACE WITH NEW. WORK TO COMPLY WITH RCO 612, RCO 308, AND RCO 113.6.1 WITH A U VALUE OF 0.35 OR BETTER.
010-082204-00 | 010-M160-30000 | 2020-08-18 | RSWDR2004006 |  | 665 | REMOVE EXISTING 1 WINDOW(S), 0 DOOR(S) AND REPLACE WITH NEW. WORK TO COMPLY WITH RCO 612, RCO 308, AND RCO 113.6.1 WITH A U VALUE OF 0.35 OR BETTER.
010-082208-00 | 010-M099L-02000 | 2021-04-08 | EMEPC2112437 |  | 0 | Building Permit/Plan Review: ALTC2011235 New 100A meter, disconnect and subpanel for starry internet provider. Site is Cell tower, behind 3700 Karl Rd
010-082208-00 | 010-M099L-02000 | 2020-06-03 | ALTC2004843 |  | 30000 | PLAN APPROVAL: FINAL REVIEWED FOR COMPLIANCE UNDER: 2017 OBC AND ICC A117.1-2009 WITH MODIFICATIONS IN OBC 1112.0. WORK NOT INCLUDED IN THIS APPROVAL: ELECTRICAL, PLUMBING, MECHANICAL USE/OCCUPANCY GROUP: U (UTILITY) CONSTRUCTION TYPE: II-B DESC
010-082208-00 | 010-M099L-02000 | 2019-11-13 | EMEPC1923474 |  | 0 | REPLACE PANEL AND REPLACE CEILING LIGHITS TO LED
010-082208-00 | 010-M099L-02000 | 2023-08-14 | ROOFC2334304 |  | 400 | BUILDING PERMIT TO REMOVE EXISTING ROOFING TO DECK AND INSTALL NEW ASPHALT SHINGLE ROOFING, FELT, ICE GUARD, AND FLASHINGS ON AN EXISTING COMMERCIAL BUILDING PER OHIO BUILDING CODE SECTION 1507.2. NO DRAWINGS OR SPECS PROVIDED. A FINAL STRUCTURAL INSPECT
010-082209-00 | 010-M099L-02100 | 2019-11-13 | EMEPC1923474 |  | 0 | REPLACE PANEL AND REPLACE CEILING LIGHITS TO LED
010-082223-00 | 010-M171-24600 | 2019-08-22 | RSWDR1904245 |  | 5200 | REMOVE EXISTING EXTERIOR WALL COVERING SYSTEM AND REPLACE WITH NEW EXTERIOR SIDING OVER AN APPROVED WATER-RESISTIVE BARRIER. WORK TO COMPLY WITH RCO 703.
010-082232-00 | 010-M128A-03700 | 2022-02-23 | RSWDR2208229 |  | 13784 | REMOVE EXISTING EXTERIOR WALL COVERING SYSTEM AND REPLACE WITH NEW EXTERIOR SIDING OVER AN APPROVED WATER-RESISTIVE BARRIER. WORK TO COMPLY WITH RCO 703. REMOVE EXISTING SHINGLE ROOF TO DECK AND REPLACE WITH NEW FELT UNDERLAYMENT, ICE BARRIER MEMBRANE
010-082233-00 | 010-M126L-03900 | 2023-02-21 | RSWDR2308419 |  | 5906 | Remove existing shingle roof to deck and replace with new felt underlayment, ice barrier membrane at eave, necessary flashings, and new asphalt shingles. Work to comply with RCO chapter 9 & Manufacture installation instructions.Roof Info: REMOVE AND REPL
010-082238-00 | 010-M126L-03400 | 2020-11-24 | MMEPC2024643 |  | 0 | REPLACEMENT OF FURNACE LICENSE NUMBER: H00286 ¦ SCOPE ITEM: FURNACES / AIR HANDLERS / RTUS
010-082238-00 | 010-M126L-03400 | 2019-12-12 | MMEPC1925761 |  | 0 | REPLACEMENT OF FURNACE LICENSE NUMBER: H00286 ¦ SCOPE ITEM: FURNACES / AIR HANDLERS / RTUS
010-082239-00 | 010-M126L-03300 | 2022-01-14 | EMEPC2203554 |  | 0 | INSTALL SMALL CELL INTEGRATED METAL POLE WITH 12/240 3W UNDERGROUND SERVICE WITH 100A METER, 12 SPACE 100A MAIN PANEL AND GROUNDING.
010-082239-00 | 010-M126L-03300 | 2021-03-19 |  |  |  | OWNER STATES BY EMAIL SINGLE FAMILY DWELLING LOCATED ON LOT DEMOLISHED. ADJUST AS NEEDED.
010-082242-00 | 010-M126L-03000 | 2020-04-29 | RSWDR2001562 |  | 3800 | REMOVE EXISTING EXTERIOR WALL COVERING SYSTEM AND REPLACE WITH NEW EXTERIOR SIDING OVER AN APPROVED WATER-RESISTIVE BARRIER. WORK TO COMPLY WITH RCO 703.SIDING INFO: REPLACE SIDING WITH NEW VINYL. COLOR TO BE TWILIGHT.
010-082248-00 | 010-M126L-04300 | 2020-06-30 | MMLSR2012986 |  | 0 | MLS SCOPE: REPLACEMENT OF A SINGLE FURNACE, A/C AND/OR HEAT PUMP LICENSE NUMBER: H00359 ¦ SCOPE ITEM: FURNACES / AIR HANDLERS / RTUS LICENSE NUMBER: H00359 ¦ SCOPE ITEM: AIR CONDITIONING (INCLUDING CONDENSERS, EVAPORATORS, COMPRESSORS)
010-082249-00 | 010-M182F-09800 | 2024-09-18 | EMEPR2437873 |  | 0 | REPLACE 200 AMP METER/PANEL COMBO FULL SERVICE *NOTE THAT WITH 2023 NATIONAL ELECTRIC CODE THAT INSTALLATION MUST COMPLY WITH NEC 230.85(C) FOR EXTERIOR EMERGENCY DISCONNECT REQUIREMENT.
010-082249-00 | 010-M182F-09800 | 2024-09-18 | EMEPR2437873 |  | 0 | REPLACE 200 AMP METER/PANEL COMBO FULL SERVICE *NOTE THAT WITH 2023 NATIONAL ELECTRIC CODE THAT INSTALLATION MUST COMPLY WITH NEC 230.85(C) FOR EXTERIOR EMERGENCY DISCONNECT REQUIREMENT.
010-082251-00 | 010-M126L-04500 | 2024-03-28 | PMLSR2413268 |  | 0 | MLS Scope: Water Heater Replacement
010-082251-00 | 010-M126L-04500 | 2024-03-27 | MMEPR2413145 |  | 0 | Remove existing gas lines in home and run new csst gas lines to both the furnace and the water heater. Gas lines would need to be run through the unfinished area using a inch and 1/4 by half by half tee fitting. Next to furnace, remove all gas lines, ins
010-082252-00 | 010-M126L-02100 | 2021-03-01 | MMLSR2107094 |  | 0 | MLS Scope: Replacement of a Single Furnace License Number: H00124 ¦ Scope Item: furnaces / air handlers / RTUs
010-082253-00 | 010-M107-12800 | 2024-02-14 | EMLSR2407234 |  | 0 | Building Permit/Plan Review: PLEX2404953 MLS Scope: Electric for Solar Photovoltaic (PV) System
010-082256-00 | 010-M126L-02400 | 2019-07-19 | PMEPR1914199 |  | 0 | BUILDING PERMIT/PLAN REVIEW: ADDR1905411 NEW HOUSE PLUMBING, PVC DWV + PEX H2O LINES. COMPLETION OF THE WORK DESCRIBED ON THIS PERMIT DOES NOT COMPLY BUILDING ORDER #UNSF1800197 OR ANY OTHER BUILDING ORDER ASSOCIATED WITH THIS PARCEL. COMPLETION
010-082256-00 | 010-M126L-02400 | 2019-05-16 | EMLSR1909246 |  | 0 | TEMPORARY/FREESTANDING SERVICE (UP TO 200 AMPS DURING CONSTRUCTION) COMPLETION OF THE WORK DESCRIBED ON THIS PERMIT DOES NOT COMPLY BUILDING ORDER #UNSF1800197 OR ANY OTHER BUILDING ORDER ASSOCIATED WITH THIS PARCEL
010-082256-00 | 010-M126L-02400 | 2019-07-12 | MMEPR1913536 |  | 0 | BUILDING PERMIT/PLAN REVIEW: ADDR1905411 FUNISH AND INSTALL CARRIER 95% EFF, 60,000 BTU GAS FURNACE WITH CARRIER 13 SEER 2 TON AC. DUCTWORK REGISTERS 7 GRILLS, BATJ FAN VENTING, DRYER VENTING 7 KITCHEN HOOD LICENSE NUMBER: H00703 COMPLETION OF THE W
010-082256-00 | 010-M126L-02400 | 2019-05-10 | ACS1904506 |  | 2000 | ADVANCED CONSTRUCTION START WITHIN THE INTERIOR ONLY IN AN EXISTING SINGLE FAMILY DWELLING. WORK INCLUDES REMOVAL OF SUB-FLOORING AND DRYWALL FOR INVESTIGATIVE WORK. APPLICANT PROCEEDS AT OWN RISK. WORK PERMITTED TO PROCEED TO POINT OF 1ST INSPECTION. RE
010-082256-00 | 010-M126L-02400 | 2019-05-31 | ADDR1905411 |  | 50000 | ALTER A 1-STORY SINGLE FAMILY DWELLING : PROJECT SCOPE IS TO EXECUTE A COMPLETE RENOVATION OF THE PROPERTY AND BUILD A 12' X 8' ADDITION. WORK ITEMS INCLUDE * REPAIR DAMAGE ABOVE GRADE FOUNDATION CMUS * REPAIR ALL DAMAGE INTERIOR AND EXTERIOR WALLS
010-082256-00 | 010-M126L-02400 | 2019-07-17 | EMEPR1913935 |  | 0 | BUILDING PERMIT/PLAN REVIEW: ADDR1905411 WIRING HOUSE COMPLETION OF THE WORK DESCRIBED ON THIS PERMIT DOES NOT COMPLY BUILDING ORDER #UNSF1800197 OR ANY OTHER BUILDING ORDER ASSOCIATED WITH THIS PARCEL.
010-082256-00 | 010-M126L-02400 | 2019-07-12 | MMEPR1913536 |  | 0 | BUILDING PERMIT/PLAN REVIEW: ADDR1905411 FUNISH AND INSTALL CARRIER 95% EFF, 60,000 BTU GAS FURNACE WITH CARRIER 13 SEER 2 TON AC. DUCTWORK REGISTERS 7 GRILLS, BATJ FAN VENTING, DRYER VENTING 7 KITCHEN HOOD LICENSE NUMBER: H00703 COMPLETION OF THE W
010-082256-00 | 010-M126L-02400 | 2020-01-16 |  |  |  | COMPL OF INT REMOD
010-082256-00 | 010-M126L-02400 | 2019-08-21 | MMEPR1916821 |  | 0 | BUILDING PERMIT/PLAN REVIEW: ADDR1905411 NEW HOUSE GAS LINES LICENSE NUMBER: P00490
010-082257-00 | 010-M126L-02500 | 2021-07-13 | PMLSR2126888 |  | 0 | MLS Scope: Water Heater Replacement
010-082257-00 | 010-M126L-02500 | 2023-12-29 | RSWDR2353215 |  | 13360 | REMOVE EXISTING SHINGLE ROOF TO DECK AND REPLACE WITH NEW FELT UNDERLAYMENT, ICE BARRIER MEMBRANE AT EAVE, NECESSARY FLASHINGS, AND NEW ASPHALT SHINGLES. WORK TO COMPLY WITH RCO CHAPTER 9 & MANUFACTURE INSTALLATION INSTRUCTIONS.ROOF INFO: TEAR OFF AND RE
010-082264-00 | 010-M126L-01700 | 2019-09-27 | PMEPR1919681 |  | 0 | RE-ROUTE BUILDING DRAIN OVER TO STACK. APPROX 50'. CAP OFF OLD BUILDING DRAIN AND TIE IN ALL EXISTING DRAINS. ALL NEW DWV PIPE AND FITTINGS WILL COMPLY WITH ONE OF THE STANDARDS LISTED IN OPC TABLE 702.1, TABLE 702.2, AND 702.4 AS APPLICABLE. SIZING WIL
010-082264-00 | 010-M126L-01700 | 2020-01-15 | PMLSR2001027 |  | 0 | MLS SCOPE: WATER HEATER REPLACEMENT
010-082266-00 | 010-M126L-01900 | 2020-01-17 | ALTR2000527 |  | 10000 | PLAN APPROVAL: FINAL REVIEWED FOR COMPLIANCE UNDER: 2019 RESIDENTIAL CODE OF OHIO USE/OCCUPANCY GROUP: 1, 2, 3 FAMILY DWELLING CONSTRUCTION TYPE: V-B DESCRIPTION OF WORK: ALTER A 1 STORY FRAMED, 1 FAMILY DWELLING BY INSTALLING 18 STEEL I BEAMS O
010-082266-00 | 010-M126L-01900 | 2020-11-18 | PMLSR2024242 |  | 0 | MLS SCOPE: WATER HEATER REPLACEMENT
010-082267-00 | 010-M126L-02000 | 2019-12-03 | RSWDR1906162 |  | 5000 | REMOVE EXISTING SHINGLE ROOF TO DECK AND REPLACE WITH NEW FELT UNDERLAYMENT, ICE BARRIER MEMBRANE AT EAVE, NECESSARY FLASHINGS, AND NEW ASPHALT SHINGLES. WORK TO COMPLY WITH RCO CHAPTER 9 & MANUFACTURE INSTALLATION INSTRUCTIONS.
010-082267-00 | 010-M126L-02000 | 2019-12-09 | PMEPR1925446 |  | 0 | REPLACE EXISTING TUB WITH ACRYLIC SHOWER BASE AND WALL SURROUND, REPLACE EXISTING VALVE FIXTURE (CONNECT TO EXISTING DRAIN AND EXISTING SUPPLY LINES). ANY NEW WATER DISTRIBUTION PIPE AND FITTINGS WILL COMPLY WITH ONE OF THE STANDARDS LISTED IN OPC TABLE
010-082267-00 | 010-M126L-02000 | 2020-10-02 | MMLSR2020377 |  | 0 | MLS SCOPE: REPLACEMENT OF A SINGLE FURNACE, A/C AND/OR HEAT PUMP LICENSE NUMBER: H00169 ¦ SCOPE ITEM: FURNACES / AIR HANDLERS / RTUS
010-082267-00 | 010-M126L-02000 | 2022-11-30 | EMEPR2247722 |  | 0 | PREAPPROVED STANDALONE SCOPE: 1,2,3 FAMILY
010-082267-00 | 010-M126L-02000 | 2022-11-03 | EMLSR2244300 |  | 0 | MLS SCOPE: TEMPORARY/FREESTANDING SERVICE (UP TO 200 AMPS DURING CONSTRUCTION)
010-082267-00 | 010-M126L-02000 | 2024-06-04 | RSWDR2422659 |  | 20000 | REMOVE EXISTING EXTERIOR WALL COVERING SYSTEM AND REPLACE WITH NEW EXTERIOR SIDING OVER AN APPROVED WATER-RESISTIVE BARRIER. WORK TO COMPLY WITH RCO 703. REMOVE EXISTING SHINGLE ROOF TO DECK AND REPLACE WITH NEW FELT UNDERLAYMENT, ICE BARRIER MEMBRANE
010-082272-00 | 010-M126L-04800 | 2024-09-04 | RSWDR2436062 |  | 2000 | Remove existing exterior wall covering system and replace with new exterior siding over an approved water-resistive barrier. Work to comply with RCO 703. Siding Info: ALTER EXISTING DWELLING BUILDING TO REMOVE EXISTING EXTERIOR WALL COVERING SYSTEM AND R
010-082274-00 | 010-M126L-00900 | 2019-05-16 | RSWDR1902263 |  | 2800 | Remove existing shingle roof to deck and replace with new felt underlayment, ice barrier membrane at eave, necessary flashings, and new asphalt shingles. Work to comply with RCO chapter 9 & Manufacture installation instructions.
010-082285-00 | 010-M126L-00400 | 2019-05-20 | RSWDR1902357 |  | 5495 | Remove existing shingle roof to deck and replace with new felt underlayment, ice barrier membrane at eave, necessary flashings, and new asphalt shingles. Work to comply with RCO chapter 9 & Manufacture installation instructions.
010-082287-00 | 010-M126L-05500 | 2022-06-09 | PMEPR2223365 |  | 0 | BUILDING PERMIT/PLAN REVIEW: ALTR2223362 REMOVE & REPLACE BATHTUB AND FIXTURES.
010-082287-00 | 010-M126L-05500 | 2022-06-09 | ALTR2223362 |  | 3000 | PLAN APPROVAL: FINAL REVIEWED FOR COMPLIANCE UNDER: 2019 RESIDENTIAL CODE OF OHIO USE/OCCUPANCY GROUP: 1, 2, 3 FAMILY DWELLING CONSTRUCTION TYPE: V-B DESCRIPTION OF WORK: ALTER A 2 STORY FRAMED, 1 FAMILY DWELLING BY REMODELING EXISTING 1ST FLOOR
010-082288-00 | 010-M126L-05600 | 2020-04-30 | ALTR2003826 |  | 9000 | ALT 1 STY SINGLE FAMILY DWG BY INSTALLING INTERIOR PERIMETER DRAIN SUMP WELL AND PUMP. SEPARATE ELECTRIC REQUIRED FOR PUMP ELECTRIC IF NEEDED. MLS
010-082293-00 | 010-N037-07700 | 2021-10-13 | PMLSC2140557 |  | 0 | MLS Scope: Water Heater Replacement
010-082295-00 | 010-M171-21100 | 2021-01-14 | ALTR2100456 |  | 4700 | Plan Approval: Final Reviewed For Compliance Under: 2019 Residential Code Of Ohio Use/Occupancy Group: 1, 2, 3 Family Dwelling Construction Type: V-B Description Of Work: Alter a 2 Story Framed, 1 Family Dwelling by installing 13 Carbon Fiber St
010-082295-00 | 010-M171-21100 | 2024-09-16 | RSWDR2437639 |  | 5000 | STATUS CHANGE: 9/24/2024 - RSWDR2438752 DUE TO ACCELA ERROR Remove existing shingle roof to deck and replace with new felt underlayment, ice barrier membrane at eave, necessary flashings, and new asphalt shingles. Work to comply with RCO chapter 9 & M
010-082295-00 | 010-M171-21100 | 2024-09-24 | RSWDR2438752 |  | 5000 | Remove existing shingle roof to deck and replace with new felt underlayment, ice barrier membrane at eave, necessary flashings, and new asphalt shingles. Work to comply with RCO chapter 9 & Manufacture installation instructions. Roof Info: REPLACING THE
010-082298-00 | 010-M171-26400 | 2020-03-12 | MMLSM2005402 |  | 0 | MLS SCOPE: REPLACEMENT OF A SINGLE FURNACE LICENSE NUMBER: H00541 ¦ SCOPE ITEM: FURNACES / AIR HANDLERS / RTUS
010-082300-00 | 010-M171-26300 | 2022-09-20 | PMEPR2237843 |  | 0 | BUILDING PERMIT/PLAN REVIEW: ALTR2229078 NEW PLUMBING INSTALL
010-082300-00 | 010-M171-26300 | 2022-09-19 | EMEPR2237667 |  | 0 | BUILDING PERMIT/PLAN REVIEW: ALTR2229078 REWIRE HOUSE TO CODE 200 AMP SERVICE GFI CIRCUITS GROUND SYSTEM TO CODE 979 URANA
010-082300-00 | 010-M171-26300 | 2022-07-19 | ALTR2229078 |  | 90000 | UNSF2200161 PLAN APPROVAL: FINAL REVIEWED FOR COMPLIANCE UNDER: 2019 RESIDENTIAL CODE OF OHIO USE/OCCUPANCY GROUP: 1, 2, 3 FAMILY DWELLING CONSTRUCTION TYPE: V-B DESCRIPTION OF WORK: ALTER A 1.5 STORY FRAMED, 1 FAMILY DWELLING: PROJECT SCOPE IS
010-082300-00 | 010-M171-26300 | 2023-07-06 |  |  |  | OP CONERT TO EP
010-082300-00 | 010-M171-26300 | 2024-05-13 | PMLSR2419392 |  | 0 | MLS SCOPE: WATER HEATER REPLACEMENT
010-082303-00 | 010-M171-25900 | 2021-07-01 | ALTR2125192 |  | 2310 | Plan Approval: Final Reviewed For Compliance Under: 2019 Residential Code Of Ohio Use/Occupancy Group: 1, 2, 3 Family Dwelling Construction Type: V-B Description Of Work: Alter a 1.5 Story Framed, 1 Family Dwelling by installing 6 Carbon Fiber S
010-082303-00 | 010-M171-25900 | 2020-10-06 | ALTR2009544 |  | 2300 | PLAN APPROVAL: FINAL REVIEWED FOR COMPLIANCE UNDER: 2019 RESIDENTIAL CODE OF OHIO USE/OCCUPANCY GROUP: 1, 2, 3 FAMILY DWELLING CONSTRUCTION TYPE: V-B DESCRIPTION OF WORK: ALTER A 1 STORY FRAMED, 1 FAMILY DWELLING BY INSTALLING 6 CARBON FIBER STR
010-082304-00 | 010-M171-25800 | 2024-07-29 | PMEPI2430139 |  | 9312 | WATERPROOFING NEW FOOTER DRAIN TILE
010-082307-00 | 010-M019-16500 | 2020-03-04 | PMLSR2004697 |  | 0 | MLS SCOPE: WATER HEATER REPLACEMENT
010-082307-00 | 010-M019-16500 | 2023-06-22 | PMLSR2326000 |  | 0 | MLS Scope: Water Heater Replacement
010-082309-00 | 010-M171-25300 | 2022-11-11 | RSWDR2245433 |  | 7026 | Remove existing shingle roof to deck and replace with new felt underlayment, ice barrier membrane at eave, necessary flashings, and new asphalt shingles. Work to comply with RCO chapter 9 & Manufacture installation instructions.
010-082314-00 | 010-M171-24700 | 2019-09-24 | ALTR1910007 |  | 5000 | ALT 2 STY SFD BY INSTALLING (1) POWER BRACE AND (5) WALL ANCHOR SUPPORTS
010-082314-00 | 010-M171-24700 | 2019-06-10 | RSWDR1902755 |  | 4000 | REMOVE EXISTING 10 WINDOW(S), 0 DOOR(S) AND REPLACE WITH NEW. WORK TO COMPLY WITH RCO 612, RCO 308, AND RCO 113.6.1 WITH A U VALUE OF 0.35 OR BETTER.WINDOWS INFO: REPLACING 10 WINDOWS LIKE FOR LIKE
010-082316-00 | 010-M171-24400 | 2021-02-15 | EMEPR2105494 |  | 0 | Replace 100 amp service riser, meter can, & electric panel w/ new 100 amp equipment
010-082317-00 | 010-M171-24300 | 2023-04-27 | MMLSR2317491 |  | 0 | MLS Scope: Replacement of a Single A/C Unit or Heat Pump License Number: H00359 ¦ Scope Item: furnaces / air handlers / RTUs
010-082318-00 | 010-M171-24200 | 2020-08-28 | EMLSR2017780 |  | 0 | BUILDING PERMIT/PLAN REVIEW: PLEX2005307 MLS SCOPE: ELECTRIC FOR SOLAR PHOTOVOLTAIC (PV) SYSTEM
010-082321-00 | 010-M171-23900 | 2019-05-20 | RSWDR1902352 |  | 4000 | REMOVE EXISTING SHINGLE ROOF TO DECK AND REPLACE WITH NEW FELT UNDERLAYMENT, ICE BARRIER MEMBRANE AT EAVE, NECESSARY FLASHINGS, AND NEW ASPHALT SHINGLES. WORK TO COMPLY WITH RCO CHAPTER 9 & MANUFACTURE INSTALLATION INSTRUCTIONS.
010-082321-00 | 010-M171-23900 | 2019-09-30 | DMGR1910279 |  | 4000 | PLAN APPROVAL: FINAL REVIEWED FOR COMPLIANCE UNDER: 2019 RESIDENTIAL CODE OF OHIO USE/OCCUPANCY GROUP: 1, 2, 3 FAMILY DWELLING CONSTRUCTION TYPE: V-B DESCRIPTION OF WORK: ALTER A 1.5 STORY FRAMED, 1 FAMILY DWELLING BY REMOVING AND REPLACING REAR
010-082323-00 | 010-M171-21600 | 2024-02-19 | PMLSR2407717 |  | 0 | null MLS Scope: Water Heater Replacement
010-082325-00 | 010-M171-21800 | 2024-11-26 | PMEPI2446916 |  | 5000 | INSTALL SUMP SYSTEM WITH 40 LNFT BASEMENT GUTTER
010-082327-00 | 010-M171-22000 | 2024-09-13 | RSWDR2437288 |  | 4000 | Remove existing shingle roof to deck and replace with new felt underlayment, ice barrier membrane at eave, necessary flashings, and new asphalt shingles. Work to comply with RCO chapter 9 & Manufacture installation instructions.Roof Info: GARAGE ROOF ONLY
010-082327-00 | 010-M171-22000 | 2019-07-30 | MMLSR1915064 |  | 0 | MLS Scope: Replacement of a Single A/C Unit or Heat Pump License Number: H00855 ¦ Scope Item: air conditioning (including condensers, evaporators, compressors)
010-082329-00 | 010-M171-22200 | 2023-10-04 | RSWDR2342331 |  | 8751 | Remove existing shingle roof to deck and replace with new felt underlayment, ice barrier membrane at eave, necessary flashings, and new asphalt shingles. Work to comply with RCO chapter 9 & Manufacture installation instructions.Roof Info: HOUSE AND GARAG
010-082329-00 | 010-M171-22200 | 2023-11-17 | RSWDR2348680 |  | 34384 | Remove existing shingle roof to deck and replace with new felt underlayment, ice barrier membrane at eave, necessary flashings, and new asphalt shingles. Work to comply with RCO chapter 9 & Manufacture installation instructions.Roof Info: 905.1.2 Ice Bar
010-082329-00 | 010-M171-22200 | 2023-11-17 | RSWDR2348644 |  | 16889 | Remove existing exterior wall covering system and replace with new exterior siding over an approved water-resistive barrier. Work to comply with RCO 703.Siding Info: 905.1.2 Ice Barriers In areas where there has been a history of ice forming along the
010-082332-00 | 010-M171-22500 | 2022-11-11 | RSWDR2245431 |  | 7346 | Remove existing shingle roof to deck and replace with new felt underlayment, ice barrier membrane at eave, necessary flashings, and new asphalt shingles. Work to comply with RCO chapter 9 & Manufacture installation instructions.
010-082334-00 | 010-M171-22800 | 2021-01-08 | MMLSR2100502 |  | 0 | MLS Scope: Replacement of a Single Furnace, A/C and/or Heat Pump License Number: H00137 ¦ Scope Item: air conditioning (including condensers, evaporators, compressors) License Number: H00137 ¦ Scope Item: furnaces / air handlers / RTUs License Number:
010-082335-00 | 010-M171-22900 | 2024-10-29 | RSWDR2443239 |  | 7500 | Remove existing shingle roof to deck and replace with new felt underlayment, ice barrier membrane at eave, necessary flashings, and new asphalt shingles. Work to comply with RCO chapter 9 & Manufacture installation instructions.
010-082336-00 | 010-M171-23000 | 2021-09-09 | RSWDR2135654 |  | 5778 | Remove existing shingle roof to deck and replace with new felt underlayment, ice barrier membrane at eave, necessary flashings, and new asphalt shingles. Work to comply with RCO chapter 9 & Manufacture installation instructions.Roof Info: Tear off re roo
010-082338-00 | 010-M171-23300 | 2022-06-30 | MMLSR2226559 |  | 0 | MLS SCOPE: REPLACEMENT OF A SINGLE A/C UNIT OR HEAT PUMP LICENSE NUMBER: H00286 ¦ SCOPE ITEM: AIR CONDITIONING (INCLUDING CONDENSERS, EVAPORATORS, COMPRESSORS)
010-082338-00 | 010-M171-23300 | 2021-08-12 | MMLSR2131783 |  | 0 | MLS Scope: Replacement of a Single Furnace, A/C and/or Heat Pump License Number: H00286 ¦ Scope Item: air conditioning (including condensers, evaporators, compressors)
010-082338-00 | 010-M171-23300 | 2023-08-31 | RSWDR2337231 |  | 5785 | Remove existing shingle roof to deck and replace with new felt underlayment, ice barrier membrane at eave, necessary flashings, and new asphalt shingles. Work to comply with RCO chapter 9 & Manufacture installation instructions.Roof Info: SHUINGLE TEAR O
010-082340-00 | 010-M171-23500 | 2022-06-06 | MMLSR2222751 |  | 0 | MLS SCOPE: REPLACEMENT OF A SINGLE FURNACE, A/C AND/OR HEAT PUMP LICENSE NUMBER: H00020 ¦ SCOPE ITEM: AIR CONDITIONING (INCLUDING CONDENSERS, EVAPORATORS, COMPRESSORS)
010-082345-00 | 010-T002-20100 | 2024-11-15 | PMEPR2445425 |  | 0 | Replace existing wet space (shower/tub) with new-BATHTUB OR SHOWER & TUB/SHOWER VALVE REPLACEMENT - ANY NEW WATER DISTRIBUTION PIPE AND FITTINGS WILL COMPLY WITH ONE OF THE REFERENCED STANDARDS LISTED IN OPC TABLE 605.4 OR 605.5. ANY NEW VALVES WILL COMP
010-082346-00 | 010-T002-20200 | 2024-09-18 | RSWDR2437993 |  | 11500 | Remove existing shingle roof to deck and replace with new felt underlayment, ice barrier membrane at eave, necessary flashings, and new asphalt shingles. Work to comply with RCO chapter 9 & Manufacture installation instructions.
010-082350-00 | 010-T002-20600 | 2022-08-30 | RSWDR2235110 |  | 6473 | REMOVE EXISTING 0 WINDOW(S), 1 DOOR(S) AND REPLACE WITH NEW. WORK TO COMPLY WITH RCO 612, RCO 308, AND RCO 113.6.1 WITH A U VALUE OF 0.35 OR BETTER. DOORS INFO: REPLACING 1 PATIO DOOR WITH NEW LOCATED IN THE KITCHEN.
010-082352-00 | 010-T002-20800 | 2023-08-08 | PMLSR2333576 |  | 0 | MLS Scope: Water Heater Replacement
010-082353-00 | 010-T002-20900 | 2021-08-24 | DMGM2133539 |  | 2000 | Plan Approval: Conditional: See Conditions of Plan Approval. Reviewed For Compliance Under: 2017 OBC and ICC A117.1-2009 with modifications in OBC 1112.0. Work Not Included In This Approval: Plumbing, Mechanical, Electrical, Fire Alarm, Fire Suppr
010-082362-00 | 010-M172-00400 | 2020-01-06 | MMLSR2000207 |  | 0 | MLS SCOPE: REPLACEMENT OF A SINGLE FURNACE LICENSE NUMBER: H00317 ¦ SCOPE ITEM: FURNACES / AIR HANDLERS / RTUS
010-082363-00 | 010-M172-00500 | 2023-03-17 | RSWDR2311863 |  | 7500 | Remove existing shingle roof to deck and replace with new felt underlayment, ice barrier membrane at eave, necessary flashings, and new asphalt shingles. Work to comply with RCO chapter 9 & Manufacture installation instructions.Roof Info: CDX PLYWOOD 3/8
010-082363-00 | 010-M172-00500 | 2019-01-24 | ALTR1900585 |  | 7714 | ALTER 1 STORY SINGLE FAMILY DWELLING BY INSTALLING 9 STEEL I BEAMS AND 2 CARBON FIBER REINFORCERS ON BASEMENT WALL
010-082364-00 | 010-M172-00600 | 2019-01-01 |  | REVI
010-082367-00 | 010-M172-00900 | 2021-12-28 | RSWDR2150470 |  | 2114 | REMOVE EXISTING 2 WINDOW(S), 0 DOOR(S) AND REPLACE WITH NEW. WORK TO COMPLY WITH RCO 612, RCO 308, AND RCO 113.6.1 WITH A U VALUE OF 0.35 OR BETTER.
010-082367-00 | 010-M172-00900 | 2021-02-02 | PMEPR2103900 |  | 0 | install acrylic tub liner and wall surround over existing tub and wall, replace existing valve fixture (connect to existing drain and existing supply lines). Any new water distribution pipe and fittings will comply with one of the referenced standards li
010-082367-00 | 010-M172-00900 | 2023-12-04 | RSWDR2350407 |  | 2396 | Remove existing 3 window(s), 0 door(s) and replace with new. Work to comply with RCO 612, RCO 308, and RCO 113.6.1 with a U Value of 0.35 or Better.
010-082367-00 | 010-M172-00900 | 2024-02-27 | RSWDR2408821 |  | 837 | Remove existing 1 window(s), 0 door(s) and replace with new. Work to comply with RCO 612, RCO 308, and RCO 113.6.1 with a U Value of 0.35 or Better.
010-082372-00 | 010-M172-01500 | 2022-04-25 | RSWDR2216833 |  | 5000 | REMOVE EXISTING SHINGLE ROOF TO DECK AND REPLACE WITH NEW FELT UNDERLAYMENT, ICE BARRIER MEMBRANE AT EAVE, NECESSARY FLASHINGS, AND NEW ASPHALT SHINGLES. WORK TO COMPLY WITH RCO CHAPTER 9 & MANUFACTURE INSTALLATION INSTRUCTIONS. ROOF INFO: REPLACE ROOF O
010-082374-00 | 010-M172-01700 | 2020-10-12 | MMLSR2021062 |  | 0 | MLS SCOPE: REPLACEMENT OF A SINGLE FURNACE, A/C AND/OR HEAT PUMP LICENSE NUMBER: H00169 ¦ SCOPE ITEM: FURNACES / AIR HANDLERS / RTUS
010-082376-00 | 010-M172-01900 | 2020-07-07 | MMLSR2013371 |  | 0 | MLS SCOPE: REPLACEMENT OF A SINGLE FURNACE, A/C AND/OR HEAT PUMP LICENSE NUMBER: H00150 ¦ SCOPE ITEM: FURNACES / AIR HANDLERS / RTUS
010-082379-00 | 010-M172-02200 | 2022-09-22 | MMLSR2238121 |  | 0 | MLS SCOPE: REPLACEMENT OF A SINGLE FURNACE, A/C AND/OR HEAT PUMP LICENSE NUMBER: H00425 ¦ SCOPE ITEM: AIR CONDITIONING (INCLUDING CONDENSERS, EVAPORATORS, COMPRESSORS)
010-082380-00 | 010-M172-02300 | 2023-07-07 | MMLSR2328032 |  | 0 | MLS Scope: Replacement of a Single A/C Unit or Heat Pump License Number: H01072 ¦ Scope Item: air conditioning (including condensers, evaporators, compressors)
010-082381-00 | 010-M172-02400 | 2023-08-15 | RSWDR2334529 |  | 6098 | Remove existing shingle roof to deck and replace with new felt underlayment, ice barrier membrane at eave, necessary flashings, and new asphalt shingles. Work to comply with RCO chapter 9 & Manufacture installation instructions.
010-082386-00 | 010-M172-02900 | 2024-10-18 | MMLSR2441958 |  | 0 | MLS Scope: Replacement of a Single Furnace License Number: H00286 ¦ Scope Item: furnaces / air handlers / RTUs
010-082387-00 | 010-M172-03000 | 2021-01-09 | EMEPC2100583 |  | 0 | REPLACE 400AMP 3PHASE METER
010-082388-00 | 010-M172-03100 | 2019-04-12 | RSWDR1901436 |  | 1700 | Remove existing 2 window(s), 0 door(s) and replace with new. Work to comply with RCO 612, RCO 308, and RCO 113.6.1 with a U Value of 0.35 or Better.Windows Info: LIVING ROOM
010-082393-00 | 010-M172-03600 | 2023-04-13 | RSWDR2315482 |  | 1275 | Remove existing shingle roof to deck and replace with new felt underlayment, ice barrier membrane at eave, necessary flashings, and new asphalt shingles. Work to comply with RCO chapter 9 & Manufacture installation instructions.Roof Info: SHINGLE TEAR OF
010-082396-00 | 010-M172-03900 | 2024-01-24 | PMLSR2404631 |  | 0 | MLS Scope: Water Heater Replacement
010-082402-00 | 010-M172-04500 | 2022-01-26 | MMEPR2204836 |  | 0 | INSTALL GAS LINE FROM NEW GAS METER TO FURANCE AND WATER HEATER TANK LICENSE NUMBER: HO9999
010-082404-00 | 010-M171-12200 | 2022-07-08 | RSWDR2227635 |  | 10000 | REMOVE EXISTING EXTERIOR WALL COVERING SYSTEM AND REPLACE WITH NEW EXTERIOR SIDING OVER AN APPROVED WATER-RESISTIVE BARRIER. WORK TO COMPLY WITH RCO 703. REMOVE EXISTING SHINGLE ROOF TO DECK AND REPLACE WITH NEW FELT UNDERLAYMENT, ICE BARRIER MEMBRANE
010-082406-00 | 010-M171-12400 | 2023-05-11 | RSWDR2319630 |  | 12000 | Remove existing shingle roof to deck and replace with new felt underlayment, ice barrier membrane at eave, necessary flashings, and new asphalt shingles. Work to comply with RCO chapter 9 & Manufacture installation instructions.
010-082407-00 | 010-M170B-11700 | 2021-03-01 |  |  |  | DEMO OF ENTIRE BLDG OR REHAB KEEPING EXT WALLS
010-082407-00 | 010-M170B-11700 | 2019-06-27 | EMLSC1912449 |  | 0 | TEMPORARY/FREESTANDING SERVICE (UP TO 200 AMPS DURING CONSTRUCTION)
010-082407-00 | 010-M170B-11700 | 2019-07-15 |  |  | 80000 | FIRE - THE ENTIRE INSIDE WILL BE GUTTED. THE EXTERIOR FRAME APPEARS TO BE SOLID AND CAN BE SAVED. THIS MAY CHANGE BASED ON UPCOMING INSPECTIONS.
010-082407-00 | 010-M170B-11700 | 2019-07-15 |  |  |  | PLEASE CONTACT KENT ROBINSON FOR INTERIOT INSPECTION.
010-082407-00 | 010-M170B-11700 | 2019-08-12 |  |  |  | DEMO OF ENTIRE BLDG OR REHAB KEEPING EXT WALLS
010-082407-00 | 010-M170B-11700 | 2019-08-12 |  |  |  | DEMO OF ENTIRE BLDG OR REHAB KEEPING EXT WALLS
010-082407-00 | 010-M170B-11700 | 2022-01-01 |  |  |  | SPL/NWP/VD
010-082407-00 | 010-M170B-11700 | 2022-07-07 |  |  |  | FOR REHAB/DEMO
010-082407-00 | 010-M170B-11700 | 2022-12-15 |  |  |  | COMPL OF REHAB
010-082407-00 | 010-M170B-11700 | 2022-09-23 | EMEPC2238418 |  | 0 | GETTING POWER RESTORED TO SERVICE PANEL OK PER CLIFF
010-082412-00 | 010-M171-13100 | 2021-05-03 | RSWDR2115916 |  | 23165 | Remove existing exterior wall covering system and replace with new exterior siding over an approved water-resistive barrier. Work to comply with RCO 703. Remove existing shingle roof to deck and replace with new felt underlayment, ice barrier membrane
010-082415-00 | 010-M171-13500 | 2024-07-01 | EMEPR2427074 |  | 0 | Increase overhead electric service from 100A to 150A. Replace meter can, service cable, electric panel, & perform grounding update *Note that with 2023 National Electric Code that installation must comply with NEC 230.85(C) for exterior emergency discon
010-082415-00 | 010-M171-13500 | 2024-07-09 | RSWDR2428134 |  | 8650 | Remove existing shingle roof to deck and replace with new felt underlayment, ice barrier membrane at eave, necessary flashings, and new asphalt shingles. Work to comply with RCO chapter 9 & Manufacture installation instructions.Roof Info: TEAR OFF OLD RO
010-082417-00 | 010-M171-13600 | 2024-06-28 | RSWDR2426741 |  | 7814 | REMOVE EXISTING SHINGLE ROOF TO DECK AND REPLACE WITH NEW FELT UNDERLAYMENT, ICE BARRIER MEMBRANE AT EAVE, NECESSARY FLASHINGS, AND NEW ASPHALT SHINGLES. WORK TO COMPLY WITH RCO CHAPTER 9 & MANUFACTURE INSTALLATION INSTRUCTIONS.
010-082417-00 | 010-M171-13600 | 2019-01-01 |  | REVI
010-082417-00 | 010-M171-13600 | 2022-04-18 | PMEPI2215675 |  | 3000 | INSTALL BACKWATER VALVE WITH HIGH WATER ALARM. TIE ON TO EXISTING BUILDING DRAIN WITH COMPLIANT TRANSITION FITTINGS. ALL NEW DWV PIPE AND FITTINGS WILL COMPLY WITH ONE OF THE REFERENCED STANDARDS LISTED IN OPC TABLE 702.1, TABLE 702.2, AND 702.4 AS APP
010-082419-00 | 010-M171-13900 | 2020-05-22 | MMLSR2009646 |  | 0 | MLS SCOPE: REPLACEMENT OF A SINGLE A/C UNIT OR HEAT PUMP LICENSE NUMBER: H00150 ¦ SCOPE ITEM: AIR CONDITIONING (INCLUDING CONDENSERS, EVAPORATORS, COMPRESSORS)
010-082419-00 | 010-M171-13900 | 2019-12-16 | MMLSR1925936 |  | 0 | MLS SCOPE: REPLACEMENT OF A SINGLE FURNACE LICENSE NUMBER: H00150 ¦ SCOPE ITEM: FURNACES / AIR HANDLERS / RTUS
010-082422-00 | 010-M171-14200 | 2020-01-28 | MMLSR2002027 |  | 0 | MLS SCOPE: REPLACEMENT OF A SINGLE FURNACE, A/C AND/OR HEAT PUMP LICENSE NUMBER: H00425 ¦ SCOPE ITEM: FURNACES / AIR HANDLERS / RTUS
010-082424-00 | 010-M171-14400 | 2019-11-18 | MMLSM1923809 |  | 0 | MLS SCOPE: REPLACEMENT OF A SINGLE FURNACE, A/C AND/OR HEAT PUMP LICENSE NUMBER: H00140 ¦ SCOPE ITEM: FURNACES / AIR HANDLERS / RTUS
010-082428-00 | 010-O014E-01900 | 2019-12-17 | ROOFC1913421 |  | 55000 | BUILDING PERMIT TO INSTALL NEW 60 MIL TPO ROOF MEMBRANE ROOFING SYSTEM WITH FLUTE FILL INSULATION OVER AN EXISTING METAL ROOF SYSTEM ALONG WITH NEW PERIMETER AND PENETRATION FLASHINGS ON AN EXISTING COMMERCIAL BUILDING. SPECS PROVIDED. INSULATION AND FIN
010-082428-00 | 010-O014E-01900 | 2019-12-17 | ROOFC1913422 |  | 170500 | BUILDING PERMIT TO INSTALL TWO DIFFERENT ROOF SYSTEMS ON AN EXISTING COMMERCIAL BUILDING THE FIRST IS TO INSTALL A NEW 60 MIL PVC ROOF MEMBRANE ROOFING SYSTEM WITH FLUTE FILL INSULATION OVER AN EXISTING METAL ROOF SYSTEM ALONG WITH NEW PERIMETER AND PENE
010-082437-00 | 010-M172-04600 | 2019-01-10 | RSWDR1900096 |  | 3578 | REMOVE EXISTING SHINGLE ROOF TO DECK AND REPLACE WITH NEW FELT UNDERLAYMENT, ICE BARRIER MEMBRANE AT EAVE, NECESSARY FLASHINGS, AND NEW ASPHALT SHINGLES. WORK TO COMPLY WITH RCO CHAPTER 9 & MANUFACTURE INSTALLATION INSTRUCTIONS.
010-082438-00 | 010-M172-04700 | 2024-06-07 | ALTR2423575 |  | 12834 | Plan Approval: Final Reviewed For Compliance Under: 2019 Residential Code Of Ohio Use/Occupancy Group: 1, 2, 3 Family Dwelling Construction Type: V-B Description Of Work: Alter a 1 Story Framed, 1 Family Dwelling by installing 19 Carbon Fiber Str
010-082440-00 | 010-M172-04800 | 2020-01-13 | MMLSR2000778 |  | 0 | MLS SCOPE: REPLACEMENT OF A SINGLE FURNACE LICENSE NUMBER: H00137 ¦ SCOPE ITEM: FURNACES / AIR HANDLERS / RTUS
010-082440-00 | 010-M172-04800 | 2020-01-13 | PMLSR2000783 |  | 0 | MLS SCOPE: WATER HEATER REPLACEMENT
010-082453-00 | 010-M172-05900 | 2023-06-20 | PMEPR2325495 |  | 0 | REPLACINF DEFECTIVE AND CORRODED MATERIALS WITH SCHEDULE 40 PVC PIPE AND FITTINGS. REPLACING SANITARY STACK, TYING ON TO ALL EXISTING VENTS AND BRANCH LINES. ALL MATERIALS TO COMPLY WITH OHIO PLUMBING CODE 702.1
010-082454-00 | 010-M172-06000 | 2022-11-21 | DEMO2246540 |  | 3500 | DEMOLITION OF 949 SQ FT HOME - NORTH LINDEN AREA COMMISSION COMPLETION OF THE WORK DESCRIBED ON THIS PERMIT, INCLUDING ALL REQUIRED INSPECTIONS AND APPROVALS, WILL COMPLY BUILDING ORDER NUMBERS: UNSF2200346
010-082454-00 | 010-M172-06000 | 2024-02-29 |  |  |  | POSS NEW CONSTRUCTION
010-082462-00 | 010-M172-06800 | 2021-12-20 | ALTR2149617 |  | 5890 | PLAN APPROVAL: FINAL REVIEWED FOR COMPLIANCE UNDER: 2019 RESIDENTIAL CODE OF OHIO USE/OCCUPANCY GROUP: 1, 2, 3 FAMILY DWELLING CONSTRUCTION TYPE: V-B DESCRIPTION OF WORK: ALTER A 1 STORY FRAMED, 1 FAMILY DWELLING BY INSTALLING 12 CARBON FIBER ST
010-082463-00 | 010-M172-06900 | 2021-09-23 | RSWDR2137690 |  | 6500 | Remove existing shingle roof to deck and replace with new felt underlayment, ice barrier membrane at eave, necessary flashings, and new asphalt shingles. Work to comply with RCO chapter 9 & Manufacture installation instructions.
010-082463-00 | 010-M172-06900 | 2024-06-21 | MMLSR2425523 |  | 0 | MLS SCOPE: REPLACEMENT OF A SINGLE A/C UNIT OR HEAT PUMP LICENSE NUMBER: H00169 ¦ SCOPE ITEM: AIR CONDITIONING (INCLUDING CONDENSERS, EVAPORATORS, COMPRESSORS)
010-082464-00 | 010-M172-07000 | 2023-06-07 | PMLSR2323627 |  | 0 | MLS Scope: Water Heater Replacement
010-082465-00 | 010-M172-07100 | 2024-07-29 | RSWDR2430190 |  | 6375 | REMOVE EXISTING SHINGLE ROOF TO DECK AND REPLACE WITH NEW FELT UNDERLAYMENT, ICE BARRIER MEMBRANE AT EAVE, NECESSARY FLASHINGS, AND NEW ASPHALT SHINGLES. WORK TO COMPLY WITH RCO CHAPTER 9 & MANUFACTURE INSTALLATION INSTRUCTIONS. ROOF INFO: RE-ROOF W/PLYW
010-082467-00 | 010-M171-12000 | 2020-12-02 | RSWDR2006210 |  | 6000 | Remove existing shingle roof to deck and replace with new felt underlayment, ice barrier membrane at eave, necessary flashings, and new asphalt shingles. Work to comply with RCO chapter 9 & Manufacture installation instructions.
010-082468-00 | 010-M172-07500 | 2020-12-18 | RSWDR2006517 |  | 7200 | Remove existing shingle roof to deck and replace with new felt underlayment, ice barrier membrane at eave, necessary flashings, and new asphalt shingles. Work to comply with RCO chapter 9 & Manufacture installation instructions.
010-082474-00 | 010-M172-08100 | 2020-09-14 | RSWDR2004580 |  | 3500 | REMOVE EXISTING 0 WINDOW(S), 2 DOOR(S) AND REPLACE WITH NEW. WORK TO COMPLY WITH RCO 612, RCO 308, AND RCO 113.6.1 WITH A U VALUE OF 0.35 OR BETTER. REMOVE EXISTING EXTERIOR WALL COVERING SYSTEM AND REPLACE WITH NEW EXTERIOR SIDING OVER AN APPROVED WA
010-082476-00 | 010-M172-08300 | 2023-05-02 | EMEPR2318238 |  | 0 | Replace 200 AMP panel, weatherhead, grounding
010-082484-00 | 010-M172-09100 | 2024-05-13 | RSWDR2419373 |  | 13225 | REMOVE EXISTING SHINGLE ROOF TO DECK AND REPLACE WITH NEW FELT UNDERLAYMENT, ICE BARRIER MEMBRANE AT EAVE, NECESSARY FLASHINGS, AND NEW ASPHALT SHINGLES. WORK TO COMPLY WITH RCO CHAPTER 9 & MANUFACTURE INSTALLATION INSTRUCTIONS.ROOF INFO: COMPLETE SHINGL
010-082494-00 | 010-M172-10100 | 2022-05-12 | EMEPR2219340 |  | 0 | NEW SERVICE ENTRANCE WIRE
010-082494-00 | 010-M172-10100 | 2023-07-24 | RSWDR2330708 |  | 3600 | Remove existing shingle roof to deck and replace with new felt underlayment, ice barrier membrane at eave, necessary flashings, and new asphalt shingles. Work to comply with RCO chapter 9 & Manufacture installation instructions.
010-082495-00 | 010-M172-10200 | 2024-07-25 | RSWDR2429979 |  | 8000 | REMOVE EXISTING 0 WINDOW(S), 1 DOOR(S) AND REPLACE WITH NEW. WORK TO COMPLY WITH RCO 612, RCO 308, AND RCO 113.6.1 WITH A U VALUE OF 0.35 OR BETTER. DOORS INFO: REPLACING 1 FRONT ENTRY DOOR. REMOVE EXISTING EXTERIOR WALL COVERING SYSTEM AND REPLACE WIT
010-082500-00 | 010-M171-09600 | 2024-03-23 | EMLSR2412541 |  | 0 | BUILDING PERMIT/PLAN REVIEW: PLEX2407809 MLS SCOPE: ELECTRIC FOR SOLAR PHOTOVOLTAIC (PV) SYSTEM
010-082503-00 | 010-M171-09900 | 2022-08-09 | ALTR2232055 |  | 3661 | PLAN APPROVAL: FINAL REVIEWED FOR COMPLIANCE UNDER: 2019 RESIDENTIAL CODE OF OHIO USE/OCCUPANCY GROUP: 1, 2, 3 FAMILY DWELLING CONSTRUCTION TYPE: V-B DESCRIPTION OF WORK: ALTER A 1 STORY FRAMED, 1 FAMILY DWELLING BY INSTALLING 0 CARBON FIBER STR
010-082506-00 | 010-N031-11300 | 2023-08-22 | RSWDR2335642 |  | 9500 | Remove existing exterior wall covering system and replace with new exterior siding over an approved water-resistive barrier. Work to comply with RCO 703.Siding Info: Full siding tear off and replace. New House wrap.
010-082510-00 | 010-N258D-22500 | 2021-09-01 | PMLSR2134646 |  | 0 | MLS Scope: Water Heater Replacement
010-082510-00 | 010-N258D-22500 | 2021-09-01 | MMLSR2134645 |  | 0 | MLS Scope: Replacement of a Single Furnace, A/C and/or Heat Pump License Number: H00286 ¦ Scope Item: air conditioning (including condensers, evaporators, compressors)
010-082511-00 | 010-N118A-22201 | 2021-03-22 | ALTC2109979 |  | 1349147 | 4767 Northtowne Blvd. Plan Approval: Conditional Reviewed For Compliance Under: 2017 OBC and ICC A117.1-2009 with modifications in OBC 1112.0. Work Not Included In This Approval: Fire Alarm Use/Occupancy Group: E Construction Type: II-B Descripti
010-082511-00 | 010-N118A-22201 | 2021-05-18 | EMEPC2118258 |  | 0 | Building Permit/Plan Review: ALTC2109979 ALTC2109979 30 DEVICES INSTAL SECONDARY SERVICE, NEW GEAR AND POWER FOR NEW HVAC SYSTEM
010-082511-00 | 010-N118A-22201 | 2021-09-24 | FALRC2137929 |  | 0 | Alter existing fire alarm system for Northtowne Elementary School by installing devices for an interior alteration. Duct detector shall report to FACP as a supervisory signal per OMC 606.4.1. Reference B.P. ALTC2109979 - (1) a/v device, (1) FAAP, (2) du
010-082511-00 | 010-N118A-22201 | 2021-09-24 | FALRC2137929 |  | 0 | Alter existing fire alarm system for Northtowne Elementary School by installing devices for an interior alteration. Duct detector shall report to FACP as a supervisory signal per OMC 606.4.1. Reference B.P. ALTC2109979 - (1) a/v device, (1) FAAP, (2) du
010-082511-00 | 010-N118A-22201 | 2021-08-04 | MMEPC2130510 |  | 0 | Building Permit/Plan Review: ALTC2109979 Installation of RTUs and natural gas piping License Number: H00416 ¦ Scope Item: furnaces / air handlers / RTUs
010-082511-00 | 010-N118A-22201 | 2020-04-21 | ALTC2003462 |  | 49613 | PLAN APPROVAL: CONDITIONAL: 1. DOOR ELECTRONIC HARDWARE - VERIFY THAT DOORS WILL PERMIT EGRESS AT ALL TIMES. REVIEWED FOR COMPLIANCE UNDER: 2017 OBC AND ICC A117.1-2009 WITH MODIFICATIONS IN OBC 1112.0. WORK NOT INCLUDED IN THIS APPROVAL: N/A USE
010-082511-00 | 010-N118A-22201 | 2020-04-24 | EMEPC2007873 |  | 0 | INSTALL 11 2 LAMP WRAPFIXTURES INSTALL 11 4 LAMPS WRAP FIXTURES INSTALL 63 4 LAMPS 2X4 LAY IN FIXTURES INSTALL 10 2 LAMP LAY IN FIXTURES
010-082511-00 | 010-N118A-22201 | 2020-07-13 | EMEPC2013971 |  | 0 | BUILDING PERMIT/PLAN REVIEW: ALTC2003462 MOVE LIGHTS AND RECEPTACLE TO NEW LOCATION
010-082514-00 | 010-M160-29900 | 2020-06-29 | PMEPR2012828 |  | 0 | REPLACED APPROXIMATELY 25FT OF 1 1/2 KS DRAIN LINE FROM BEHIND KITCHEN CABINET INTO CRAWLSPACE USING PVC PIPE AND FITTINGS
010-082517-00 | 010-D051-08000 | 2022-05-23 | RSWDR2220827 |  | 4136 | REMOVE EXISTING SHINGLE ROOF TO DECK AND REPLACE WITH NEW FELT UNDERLAYMENT, ICE BARRIER MEMBRANE AT EAVE, NECESSARY FLASHINGS, AND NEW ASPHALT SHINGLES. WORK TO COMPLY WITH RCO CHAPTER 9 & MANUFACTURE INSTALLATION INSTRUCTIONS.
010-082520-00 | 010-M171-09200 | 2021-03-22 | MMLSR2110012 |  | 0 | MLS Scope: Replacement of a Single Furnace, A/C and/or Heat Pump License Number: H01006 ¦ Scope Item: air conditioning (including condensers, evaporators, compressors)
010-082520-00 | 010-M171-09200 | 2024-01-02 | PMLSR2402095 |  | 0 | MLS SCOPE: WATER HEATER REPLACEMENT
010-082521-00 | 010-M171-09300 | 2021-03-10 | PMEPR2108437 |  | 0 | Mr. Rooter will be breaking open the basement floor to fix a small 3’ section of underground building drain. Mr. Rooter will be banding on to existing building drain, using code approved bands. Mr. Rooter will use schedule 40 PVC pipe and fittings, all m
010-082522-00 | 010-M171-09400 | 2022-03-01 | MMLSR2209016 |  | 0 | MLS SCOPE: REPLACEMENT OF A SINGLE FURNACE LICENSE NUMBER: H00056 ¦ SCOPE ITEM: FURNACES / AIR HANDLERS / RTUS
010-082523-00 | 010-M172-10600 | 2019-07-12 | ALTR1907095 |  | 3000 | PLAN APPROVAL: FINAL REVIEWED FOR COMPLIANCE UNDER: 2019 RESIDENTIAL CODE OF OHIO USE/OCCUPANCY GROUP: 1, 2, 3 FAMILY DWELLING CONSTRUCTION TYPE: V-B DESCRIPTION OF WORK: ALTER A 1 STORY FRAMED, 1 FAMILY DWELLING BY REPAIRING EXTERIOR WALL DAMAG
010-082525-00 | 010-M172-10800 | 2020-08-04 | RSWDR2003724 |  | 10000 | REMOVE EXISTING 8 WINDOW(S), 2 DOOR(S) AND REPLACE WITH NEW. WORK TO COMPLY WITH RCO 612, RCO 308, AND RCO 113.6.1 WITH A U VALUE OF 0.35 OR BETTER. REMOVE EXISTING EXTERIOR WALL COVERING SYSTEM AND REPLACE WITH NEW EXTERIOR SIDING OVER AN APPROVED WAT
010-082530-00 | 010-M172-11300 | 2023-07-28 | RSWDR2331541 |  | 1247 | Remove existing 1 window(s), 0 door(s) and replace with new. Work to comply with RCO 612, RCO 308, and RCO 113.6.1 with a U Value of 0.35 or Better.
010-082531-00 | 010-M172-11400 | 2023-06-29 | PMEPI2327051 |  | 11500 | INSTALLING SUMP SYSTEM W/ 100 LNFT OF BASEMENT GUTTER
010-082533-00 | 010-M172-11600 | 2020-03-13 | RSWDR2000972 |  | 10000 | REMOVE EXISTING 14 WINDOW(S), 2 DOOR(S) AND REPLACE WITH NEW. WORK TO COMPLY WITH RCO 612, RCO 308, AND RCO 113.6.1 WITH A U VALUE OF 0.35 OR BETTER. REMOVE EXISTING EXTERIOR WALL COVERING SYSTEM AND REPLACE WITH NEW EXTERIOR SIDING OVER AN APPROVED WA
010-082539-00 | 010-M172-12200 | 2019-12-30 | MMLSR1926872 |  | 0 | MLS SCOPE: REPLACEMENT OF A SINGLE FURNACE LICENSE NUMBER: H00286 ¦ SCOPE ITEM: FURNACES / AIR HANDLERS / RTUS
010-082541-00 | 010-M172-12400 | 2019-04-12 | DEMO1903373 |  | 3000 | DEMOLITION & REMOVAL OF A 1 STY RESIDENTIAL GARAGE LINDEN AREA COMMISSION- APPROVAL 4/18/19
010-082547-00 | 010-M172-13000 | 2022-06-13 | PMLSR2223716 |  | 0 | MLS SCOPE: WATER HEATER REPLACEMENT
010-082549-00 | 010-M172-13200 | 2020-03-22 | MMLSR2005965 |  | 0 | MLS SCOPE: REPLACEMENT OF A SINGLE FURNACE LICENSE NUMBER: H00541 ¦ SCOPE ITEM: FURNACES / AIR HANDLERS / RTUS
010-082549-00 | 010-M172-13200 | 2022-08-08 | PMLSR2231936 |  | 0 | MLS SCOPE: WATER HEATER REPLACEMENT
010-082549-00 | 010-M172-13200 | 2019-08-21 |  |  |  | OWNER REPORTS 9 X 14 REAR EP SHOULD BE LIVING AREA. REVIEW & ADJUST AS NEEDED.
010-082552-00 | 010-M172-13600 | 2019-10-16 |  |  |  | INT/EXT REHAB
010-082552-00 | 010-M172-13600 | 2019-01-04 |  |  |  | REPL SIDING & INT/EXT REMOD
010-082557-00 | 010-M172-14100 | 2023-09-20 | ALTR2339993 |  | 7500 | PLAN APPROVAL: FINAL REVIEWED FOR COMPLIANCE UNDER: 2019 RESIDENTIAL CODE OF OHIO USE/OCCUPANCY GROUP: 1, 2, 3 FAMILY DWELLING CONSTRUCTION TYPE: V-B DESCRIPTION OF WORK: ALTER A 1 STORY FRAMED, 1 FAMILY DWELLING BY INSTALLING 6 WALL ANCHOR FOUN
010-082558-00 | 010-M172-14200 | 2020-07-10 |  |  |  | RECK 2021 FOR INT REMOD PER LISTING
010-082562-00 | 010-M172-14600 | 2024-09-05 | RSWDR2436144 |  | 11420 | REMOVE EXISTING 0 WINDOW(S), 2 DOOR(S) AND REPLACE WITH NEW. WORK TO COMPLY WITH RCO 612, RCO 308, AND RCO 113.6.1 WITH A U VALUE OF 0.35 OR BETTER. DOORS INFO: APCO TO FURNISH AND INSTALL 2 PROVIA LEGACY STEEL DOORS TO HOME. COLOR TO BE MOUNTAIN BERRY E
010-082565-00 | 010-M099L-03200 | 2019-01-07 |  |  |  | NEW DWLG
010-082565-00 | 010-M099L-03200 | 2019-10-17 |  |  |  | NEW DWLG
010-082566-00 | 010-M172-14900 | 2021-07-16 | RSWDR2127741 |  | 2600 | Remove existing shingle roof to deck and replace with new felt underlayment, ice barrier membrane at eave, necessary flashings, and new asphalt shingles. Work to comply with RCO chapter 9 & Manufacture installation instructions.Roof Info: Shingle tear-of
010-082567-00 | 010-M172-15000 | 2022-07-18 |  |  |  | CHECK FOR NEW HOUSE
010-082567-00 | 010-M172-15000 | 2019-06-24 | EMEPR1912086 |  | 0 | MAIN HOOK UP PANEL IN GARAGE 100 AMP
010-082567-00 | 010-M172-15000 | 2019-01-04 |  |  |  | NEW DWLG
010-082567-00 | 010-M172-15000 | 2020-02-20 |  |  |  | ELECTRICAL FIRE - HOUSE HAD ELECTRICAL FIRE AND DUE TO DAMAGE HOUSE WAS LEVELED.
010-082567-00 | 010-M172-15000 | 2019-10-16 |  |  |  | NEW DWLG
010-082571-00 | 010-M172-15400 | 2020-07-10 |  |  |  | RECK 2021 FOR INT REMOD PER LISTING
010-082572-00 | 010-M172-15500 | 2019-10-18 | EMEPR1921386 |  | 0 | REPLACE METER CAN
010-082572-00 | 010-M172-15500 | 2019-12-03 | MMEPR1924977 |  | 0 | INSTALLING NEW 1 BLACK STEEL GAS PIPING FROM HOUSE LINES TO METER SETTING LICENSE NUMBER: P00152
010-082573-00 | 010-M172-15600 | 2021-01-08 | RSWDR2100056 |  | 2921 | REMOVE EXISTING 10 WINDOW(S), 0 DOOR(S) AND REPLACE WITH NEW. WORK TO COMPLY WITH RCO 612, RCO 308, AND RCO 113.6.1 WITH A U VALUE OF 0.35 OR BETTER.
010-082573-00 | 010-M172-15600 | 2020-09-15 | ALTR2008782 |  | 9100 | PLAN APPROVAL: FINAL REVIEWED FOR COMPLIANCE UNDER: 2019 RESIDENTIAL CODE OF OHIO USE/OCCUPANCY GROUP: 1, 2, 3 FAMILY DWELLING CONSTRUCTION TYPE: V-B DESCRIPTION OF WORK: ALTER A 1 STORY SINGLE FAMILY DWELLING BY INSTALLING 1 CARBON FIBERS WALL
010-082573-00 | 010-M172-15600 | 2020-10-01 | EMEPR2020349 |  | 0 | BUILDING PERMIT/PLAN REVIEW: ALTR2008782 ALT 1 STY SINGLE FAMILY DWG BY INSTALLING NEW ELECTRICAL OUTLET FOR SUMP PUMP
010-082573-00 | 010-M172-15600 | 2023-09-27 | MMLSR2341115 |  | 0 | MLS Scope: Replacement of a Single Furnace, A/C and/or Heat Pump License Number: H00204 ¦ Scope Item: air conditioning (including condensers, evaporators, compressors) License Number: H00204 ¦ Scope Item: furnaces / air handlers / RTUs
010-082574-00 | 010-M172-15700 | 2024-09-11 | RSWDR2436970 |  | 9440 | REMOVE EXISTING SHINGLE ROOF TO DECK AND REPLACE WITH NEW FELT UNDERLAYMENT, ICE BARRIER MEMBRANE AT EAVE, NECESSARY FLASHINGS, AND NEW ASPHALT SHINGLES. WORK TO COMPLY WITH RCO CHAPTER 9 & MANUFACTURE INSTALLATION INSTRUCTIONS.
010-082574-00 | 010-M172-15700 | 2021-05-07 | MMEPR2116660 |  | 0 | COLS GAS REQUIRES NEW PIPING LOCATION. NEW GAS PIPE FROM FURNACE TO GAS METER SETTING License Number: H00079 ¦ Scope Item: fuel gas or LP gas
010-082577-00 | 010-M172-16000 | 2022-09-27 | RSWDR2238721 |  | 6720 | REMOVE EXISTING SHINGLE ROOF TO DECK AND REPLACE WITH NEW FELT UNDERLAYMENT, ICE BARRIER MEMBRANE AT EAVE, NECESSARY FLASHINGS, AND NEW ASPHALT SHINGLES. WORK TO COMPLY WITH RCO CHAPTER 9 & MANUFACTURE INSTALLATION INSTRUCTIONS.
010-082581-00 | 010-M172-16400 | 2023-10-20 | RSWDR2344899 |  | 11310 | Remove existing shingle roof to deck and replace with new felt underlayment, ice barrier membrane at eave, necessary flashings, and new asphalt shingles. Work to comply with RCO chapter 9 & Manufacture installation instructions.Roof Info: 905.1.2 Ice Bar
010-082582-00 | 010-M172-16500 | 2020-04-22 | MMLSR2007705 |  | 0 | MLS SCOPE: REPLACEMENT OF A SINGLE FURNACE, A/C AND/OR HEAT PUMP LICENSE NUMBER: H00150 ¦ SCOPE ITEM: FURNACES / AIR HANDLERS / RTUS
010-082582-00 | 010-M172-16500 | 2019-02-14 | ALTR1901172 |  | 16609 | ALTER 1 STORY SINGLE FAMILLY DWELLING BY INSTALLING INTERIOR PERIMETER DRAIN SUMP WELL AND PUMP. SEPARATE ELECTRIC REQUIRED FOR PUMP ELECTRIC IF NEEDED. MLS
010-082585-00 | 010-M186L-13200 | 2021-10-28 | EMEPC2142959 |  | 0 | ADDING ELECTRICAL SERVICE FOR NEW SMALL CELL EQUIPMENT
010-082597-00 | 010-M172-16800 | 2023-01-20 | MMLSR2304409 |  | 0 | MLS Scope: Replacement of a Single Furnace License Number: H00150 ¦ Scope Item: furnaces / air handlers / RTUs
010-082598-00 | 010-M172-16900 | 2021-06-23 | EMEPR2123858 |  | 0 | 150 AMP Service Upgrade, weather head, mast, meter, panel, grounding system
010-082598-00 | 010-M172-16900 | 2024-11-04 | RSWDR2443885 |  | 7092 | REMOVE EXISTING SHINGLE ROOF TO DECK AND REPLACE WITH NEW FELT UNDERLAYMENT, ICE BARRIER MEMBRANE AT EAVE, NECESSARY FLASHINGS, AND NEW ASPHALT SHINGLES. WORK TO COMPLY WITH RCO CHAPTER 9 & MANUFACTURE INSTALLATION INSTRUCTIONS.
010-082599-00 | 010-M172-17000 | 2024-04-19 | EMEPR2416066 |  | 0 | Building Permit/Plan Review: DMGR2408086 ROUGH AND FINISH WIRE TO CODE
010-082599-00 | 010-M172-17000 | 2023-10-16 | MMLSR2343978 |  | 0 | MLS Scope: Replacement of a Single Furnace License Number: H00425 ¦ Scope Item: furnaces / air handlers / RTUs
010-082599-00 | 010-M172-17000 | 2024-02-21 | DMGR2408086 |  | 35000 | Plan Approval: Final Reviewed For Compliance Under: 2019 Residential Code Of Ohio Use/Occupancy Group: 1, 2, 3 Family Dwelling Construction Type: V-B Description Of Work: Alter a 1.5 Story Framed, 1 Family Dwelling: Project scope is to repair f
010-082599-00 | 010-M172-17000 | 2021-03-28 | RSWDR2110860 |  | 6600 | Remove existing shingle roof to deck and replace with new felt underlayment, ice barrier membrane at eave, necessary flashings, and new asphalt shingles. Work to comply with RCO chapter 9 & Manufacture installation instructions.Roof Info: Remove and haul
010-082601-00 | 010-M172-17200 | 2022-01-24 | PMEPI2204469 |  | 3000 | INSTALL BACKWATER VALVE WITH HIGH WATER ALARM. TIE ON TO EXISTING BUILDING DRAIN WITH COMPLIANT TRANSITION FITTINGS. ALL NEW DWV PIPE AND FITTINGS WILL COMPLY WITH ONE OF THE REFERENCED STANDARDS LISTED IN OPC TABLE 702.1, TABLE 702.2, AND 702.4 AS APP
010-082603-00 | 010-M172-17400 | 2020-09-10 | PMLSR2018655 |  | 0 | MLS SCOPE: WATER HEATER REPLACEMENT
010-082603-00 | 010-M172-17400 | 2024-10-22 | MMLSR2442326 |  | 0 | MLS Scope: Replacement of a Single Furnace, A/C and/or Heat Pump License Number: H00425 ¦ Scope Item: air conditioning (including condensers, evaporators, compressors)
010-082604-00 | 010-M172-17500 | 2022-07-20 | MMLSR2229273 |  | 0 | MLS SCOPE: REPLACEMENT OF A SINGLE FURNACE, A/C AND/OR HEAT PUMP LICENSE NUMBER: H00855 ¦ SCOPE ITEM: AIR CONDITIONING (INCLUDING CONDENSERS, EVAPORATORS, COMPRESSORS) LICENSE NUMBER: H00855 ¦ SCOPE ITEM: FURNACES / AIR HANDLERS / RTUS
010-082605-00 | 010-M172-17600 | 2019-11-05 | RSWDR1905681 |  | 7017 | REMOVE EXISTING SHINGLE ROOF TO DECK AND REPLACE WITH NEW FELT UNDERLAYMENT, ICE BARRIER MEMBRANE AT EAVE, NECESSARY FLASHINGS, AND NEW ASPHALT SHINGLES. WORK TO COMPLY WITH RCO CHAPTER 9 & MANUFACTURE INSTALLATION INSTRUCTIONS.ROOF INFO: SHINGLE TEAR OF
010-082605-00 | 010-M172-17600 | 2020-10-15 | PMLSR2021486 |  | 0 | MLS SCOPE: WATER HEATER REPLACEMENT
010-082605-00 | 010-M172-17600 | 2020-10-13 | PMEPR2021257 |  | 0 | REPLACE 7FT OF CAST IRON SANITARY TEE WITH 3'' PVC REPLACEMENT OF 4” LEAD BEND AND RISER REPLACEMENT OF PVC FLANGE WITH NEW PVC FLANGE 3 FT OF 1 1/2 GALVANIZED PIPING WITH 1 1/2 PVC
010-082606-00 | 010-M172-17700 | 2020-07-29 | PMEPR2015347 |  | 0 | INSTALL ACRYLIC TUB LINER AND WALL SURROUND OVER EXISTING TUB AND WALL, REPLACE EXISTING VALVE FIXTURE (CONNECT TO EXISTING DRAIN AND EXISTING SUPPLY LINES)
010-082606-00 | 010-M172-17700 | 2020-01-06 | EMEPR2000267 |  | 0 | BUILDING PERMIT/PLAN REVIEW: ALTR2000100 INSTALL (2) ELECTRIC OUTLETS
010-082606-00 | 010-M172-17700 | 2020-01-06 | ALTR2000100 |  | 9500 | ALTER 2 STY SINGLE FAMILY DWG BY INSTALLING 125 LF OF BASEMENT GUTTER INTERIOR PERIMETER DRAIN SUMP WELL AND PUMP. SEPERATE ELECTRIC REQUIRED FOR PUMP ELECTRIC
010-082606-00 | 010-M172-17700 | 2022-08-29 | MMEPR2234878 |  | 0 | BUILDING PERMIT/PLAN REVIEW: ALTR2206517 INSTALL HVAC MINI SPLIT A WITH HEAT PUMP LICENSE NUMBER: H00543
010-082606-00 | 010-M172-17700 | 2022-07-08 | PMEPR2227522 |  | 0 | BUILDING PERMIT/PLAN REVIEW: ALTR2206517 RUN WATER & SEWER (UNDERGROUND) FROM HOUSE TO NEW GARAGE. ROUGH IN PLUMBING FRO FUTURE BATHROOM & 1 UTILITY SINK
010-082606-00 | 010-M172-17700 | 2022-08-29 | MMEPR2234878 |  | 0 | BUILDING PERMIT/PLAN REVIEW: ALTR2206517 INSTALL HVAC MINI SPLIT A WITH HEAT PUMP LICENSE NUMBER: H00543
010-082606-00 | 010-M172-17700 | 2022-07-08 | EMEPR2227523 |  | 0 | BUILDING PERMIT/PLAN REVIEW: ALTR2206517 RUN 100AMP SERVICE IN CONDUIT FROM HOUSE TO NEW GARAGE (UNDERGROUND). INSTALL 100AMP SUB PANEL, LIGHTS & OUTLETS IN GARAGE
010-082606-00 | 010-M172-17700 | 2020-12-01 | MMLSR2024989 |  | 0 | MLS Scope: Replacement of a Single Furnace License Number: H00020 ¦ Scope Item: furnaces / air handlers / RTUs
010-082606-00 | 010-M172-17700 | 2022-06-16 | MMLSR2224366 |  | 0 | BUILDING PERMIT/PLAN REVIEW: ALTR2206517 MLS SCOPE: REPLACEMENT OF A SINGLE FURNACE, A/C AND/OR HEAT PUMP LICENSE NUMBER: H00543 ¦ SCOPE ITEM: HEAT PUMPS / GROUND SOURCE HEAT PUMPS
010-082606-00 | 010-M172-17700 | 2022-02-09 | ALTR2206517 |  | 40000 | PLAN APPROVAL: FINAL REVIEWED FOR COMPLIANCE UNDER: 2019 RESIDENTIAL CODE OF OHIO USE/OCCUPANCY GROUP: 1, 2, 3 FAMILY DWELLING CONSTRUCTION TYPE: V-B DESCRIPTION OF WORK: ALTER A 2 STORY FRAMED, 1 FAMILY DWELLING BY BUILDING A 16’X21’ WOOD FRAME
010-082607-00 | 010-M172-17800 | 2024-08-05 | RSWDR2431142 |  | 15258 | REMOVE EXISTING 11 WINDOW(S), 0 DOOR(S) AND REPLACE WITH NEW. WORK TO COMPLY WITH RCO 612, RCO 308, AND RCO 113.6.1 WITH A U VALUE OF 0.35 OR BETTER. WINDOWS INFO: REMOVE AND REPLACE WINDOWS.
010-082611-00 | 010-M172-18200 | 2019-05-17 | MMLSR1909328 |  | 0 | MLS Scope: Replacement of a Single Furnace, A/C and/or Heat Pump License Number: H00150 ¦ Scope Item: furnaces / air handlers / RTUs
010-082612-00 | 010-M172-18300 | 2020-05-04 | RSWDR2001644 |  | 10297 | REMOVE EXISTING SHINGLE ROOF TO DECK AND REPLACE WITH NEW FELT UNDERLAYMENT, ICE BARRIER MEMBRANE AT EAVE, NECESSARY FLASHINGS, AND NEW ASPHALT SHINGLES. WORK TO COMPLY WITH RCO CHAPTER 9 & MANUFACTURE INSTALLATION INSTRUCTIONS.ROOF INFO: SHINGLE TEAR OF
010-082615-00 | 010-M172-18600 | 2020-05-13 | RSWDR2001859 |  | 8500 | REMOVE EXISTING SHINGLE ROOF TO DECK AND REPLACE WITH NEW FELT UNDERLAYMENT, ICE BARRIER MEMBRANE AT EAVE, NECESSARY FLASHINGS, AND NEW ASPHALT SHINGLES. WORK TO COMPLY WITH RCO CHAPTER 9 & MANUFACTURE INSTALLATION INSTRUCTIONS.ROOF INFO: SHINGLE TEAR OF
010-082615-00 | 010-M172-18600 | 2021-01-21 | MMLSR2102273 |  | 0 | MLS Scope: Replacement of a Single Furnace, A/C and/or Heat Pump License Number: H01006 ¦ Scope Item: air conditioning (including condensers, evaporators, compressors)
010-082617-00 | 010-M172-18800 | 2023-03-08 | PMLSR2310493 |  | 0 | MLS SCOPE: WATER HEATER REPLACEMENT
010-082617-00 | 010-M172-18800 | 2023-03-06 | MMLSR2310143 |  | 0 | MLS SCOPE: REPLACEMENT OF A SINGLE FURNACE, A/C AND/OR HEAT PUMP LICENSE NUMBER: H01163 ¦ SCOPE ITEM: FURNACES / AIR HANDLERS / RTUS
010-082626-00 | 010-S004AA-01200 | 2019-12-09 | ALTC1913049 |  | 300000 | 570 CHILDREN'S DRIVE PLAN APPROVAL: CONDITIONAL REVIEWED FOR COMPLIANCE UNDER: 2017 OBC AND ICC A117.1-2009 WITH MODIFICATIONS IN OBC 1112.0. WORK NOT INCLUDED IN THIS APPROVAL: FIRE SUPPRESSION, ALUMINUM PANEL EXTERIOR ENCLOSURE AND CANVAS ROOF STR
010-082626-00 | 010-S004AA-01200 | 2020-05-19 | EMEPC2009438 |  | 0 | BUILDING PERMIT/PLAN REVIEW: ALTC1913049 ALTC1913049 INSTALLATION OF LED FIXTURES AND TOGGLE SWITCH IN SALLY PORT. NUMBER OF DEVICES BEING INSTALLED: (4)
010-082626-00 | 010-S004AA-01200 | 2025-01-17 |  |  |  | POSS N/C
010-082626-00 | 010-S004AA-01200 | 2024-10-23 | EMEPC2442660 |  | 0 | BUILDING PERMIT/PLAN REVIEW: FNDTC2406158 INSTALLATION OF UNDERGROUND DUCT BANKS AND CONSTRUCTION POWER RISERS FOR FEEDS TO NEW BUILDING.
010-082626-00 | 010-S004AA-01200 | 2024-08-07 | EMEPC2432034 |  | 0 | BUILDING PERMIT/PLAN REVIEW: FNDTC2406158 800 AMP TEMP TOWER CRANE FEED
010-082626-00 | 010-S004AA-01200 | 2025-01-01 |  |  |  | SPL/NWP/VD
010-082626-00 | 010-S004AA-01200 | 2023-07-11 | EMEPC2328681 |  | 0 | Minor demolition of electrical receptacles, minor electrical installation to support new equipment. Low voltage installation for (1) access door control.
010-082626-00 | 010-S004AA-01200 | 2024-08-07 | EMEPC2432034 |  | 0 | BUILDING PERMIT/PLAN REVIEW: FNDTC2406158 800 AMP TEMP TOWER CRANE FEED
010-082628-00 | 010-S004AA-01300 | 2023-10-18 | FALRC2344515 |  | 0 | ALTER EXISTING MANUAL FIRE ALARM SYSTEM WITH AUTOMATIC SMOKE DETECTION SYSTEM BY INSTALLING MONITOR MODULE FOR TEMPORARY HEAT DETECTION. STAND ALONE PERMIT. SECTION 901.7 OF THE OHIO FIRE CODE REQUIRES THE FIRE CODE OFFICIAL TO BE NOTIFIED OF ANY IMPAIRM
010-082628-00 | 010-S004AA-01300 | 2023-10-18 | FALRC2344515 |  | 0 | ALTER EXISTING MANUAL FIRE ALARM SYSTEM WITH AUTOMATIC SMOKE DETECTION SYSTEM BY INSTALLING MONITOR MODULE FOR TEMPORARY HEAT DETECTION. STAND ALONE PERMIT. SECTION 901.7 OF THE OHIO FIRE CODE REQUIRES THE FIRE CODE OFFICIAL TO BE NOTIFIED OF ANY IMPAIRM
010-082628-00 | 010-S004AA-01300 | 2023-09-05 | FSUPC2337577 |  | 0 | 575 CHILDREN'S CROSSROAD, LOWER LEVEL REFERENCE BUILDING PERMIT #ALTC2335215 ALTERATION TO EXISTING FIRE SPRINKLER SYSTEM TO ADD AND RELOCATE 7 SPRINKLERS FOR ALTERATIONS TO MICROSCOPY ROOM.
010-082628-00 | 010-S004AA-01300 | 2023-09-05 | FSUPC2337577 |  | 0 | 575 CHILDREN'S CROSSROAD, LOWER LEVEL REFERENCE BUILDING PERMIT #ALTC2335215 ALTERATION TO EXISTING FIRE SPRINKLER SYSTEM TO ADD AND RELOCATE 7 SPRINKLERS FOR ALTERATIONS TO MICROSCOPY ROOM.
010-082628-00 | 010-S004AA-01300 | 2023-09-07 | FSUPC2338141 |  | 0 | 700 CHILDREN'S DRIVE, 1ST FLOOR BUILDING D REFERENCE BUILDING PERMIT #ALTC2326621 ALTERATION TO EXISTING FIRE SPRINKLER SYSTEM TO ADD AND RELOCATE 13 SPRINKLERS FOR ALTERATIONS TO ENTRY AND VESTIBULE AREA FOR CHILDREN'S HOSPITAL BUILDING D.
010-082628-00 | 010-S004AA-01300 | 2023-09-07 | FSUPC2338141 |  | 0 | 700 CHILDREN'S DRIVE, 1ST FLOOR BUILDING D REFERENCE BUILDING PERMIT #ALTC2326621 ALTERATION TO EXISTING FIRE SPRINKLER SYSTEM TO ADD AND RELOCATE 13 SPRINKLERS FOR ALTERATIONS TO ENTRY AND VESTIBULE AREA FOR CHILDREN'S HOSPITAL BUILDING D.
010-082628-00 | 010-S004AA-01300 | 2022-11-14 | MMEPC2245617 |  | 0 | BUILDING PERMIT/PLAN REVIEW: ALTC2238148 REMOVE AND REINSTALL DUCTWORK, AIR DEVICES, PHOENIX VALVES AND VAV'S AS SHOWN. INSTALL NEW DUCTWORK, AIR DEVICES, PHOENIX VALVES, VAV'S, AIR HANDLERS, CONTROL DAMPERS, HEATING WATER PIPING, CHILLED WATER PIPING,
010-082628-00 | 010-S004AA-01300 | 2022-11-18 | MMEPC2246432 |  | 0 | BUILDING PERMIT/PLAN REVIEW: ALTC2223940 REMOVE AND RELOCATE AIR DEVICES AND AIR BALANCE UPON COMPLETION OF PROJECT. THE DRAWINGS HAVE A FEW DISCREPANCIES SHOWING THAT THERE ARE NEW VAV BOXES. THIS IS NOT THE CASE AND THE VAV'S REMAIN IN PLACE. NCH AN
010-082628-00 | 010-S004AA-01300 | 2022-12-19 | MMEPC2250033 |  | 0 | BUILDING PERMIT/PLAN REVIEW: ALTC2237705 DUCTWORK MODIFICATIONS LICENSE NUMBER: H00145 ¦ SCOPE ITEM: DUCTWORK / DAMPERS
010-082628-00 | 010-S004AA-01300 | 2023-01-31 | MMEPC2305724 |  | 0 | BUILDING PERMIT/PLAN REVIEW: PLEX2249269 PROVIDE AND INSTALL (1) NEW SIDE STREAM FILTER AND ASSOCIATED PIPING FOR CONDENSER WATER SYSTEM PER DRAWINGS LICENSE NUMBER: SHW00135 ¦ SCOPE ITEM: CONDENSER AND COOLING TOWER PIPING
010-082628-00 | 010-S004AA-01300 | 2023-05-30 | MMEPC2322196 |  | 0 | BUILDING PERMIT/PLAN REVIEW: ALTC2310476 HVAC RENOVATIONS LICENSE NUMBER: H00046 ¦ SCOPE ITEM: DUCTWORK / DAMPERS
010-082628-00 | 010-S004AA-01300 | 2023-08-17 | MMEPC2335039 |  | 0 | BUILDING PERMIT/PLAN REVIEW: ALTC2227706 DEMOLITION PER PLANS. SHEETMETAL DUCTWORK. INSTALL FIRE DAMPERS, VAV BOXES, CONTROLS VALVES AND AIR DEVICES. HOT WATER HEATING PIPING IN COPPER AND BLACK STEEL LICENSE NUMBER: H00845 ¦ SCOPE ITEM: VAV BOXES
010-082628-00 | 010-S004AA-01300 | 2023-08-28 | MMEPC2336447 |  | 0 | BUILDING PERMIT/PLAN REVIEW: ALTC2326621 GALVANIZED DUCTWORK (9) FAN FILTER UNITS AIR CURTAIN (3) COMBINATION SMOKE/FIRE DAMPERS 20% UBE AIR/WATER BALANCE CONTROLS BY BCI INSULATION LICENSE NUMBER: H00257 ¦ SCOPE ITEM: DUCTWORK / DAMPERS
010-082628-00 | 010-S004AA-01300 | 2023-09-06 | MMEPC2337780 |  | 0 | LIKE FOR LIKE REPLACEMENT OF NCH ROSS AAON UNIT. UNIT IS ON GROUND. RECONFIGURE EXISTING SUPPLY AND RETURN DUCT WORK AND CONNECT TO NEW UNIT. FURNISH AND INSTALL NEW CONDENSATE DRAIN. LICENSE NUMBER: H00845 ¦ SCOPE ITEM: FURNACES / AIR HANDLERS / RTUS
010-082628-00 | 010-S004AA-01300 | 2023-09-22 | MMEPC2340311 |  | 0 | BUILDING PERMIT/PLAN REVIEW: ALTC2335215 DEMO AND REPLACEMENT OF MECHANICAL SYSTEMS. DUCT PIPE EAV'S AND SAV'S LICENSE NUMBER: H00257 ¦ SCOPE ITEM: DUCTWORK / DAMPERS
010-082628-00 | 010-S004AA-01300 | 2023-09-25 | MMEPC2340691 |  | 0 | LIKE FOR LIKE REPLACEMENT - REPLACE EXISTING GOVERNAIR UNIT WITH A STANDARD TRANE UNIT. LICENSE NUMBER: H00845 ¦ SCOPE ITEM: FURNACES / AIR HANDLERS / RTUS
010-082628-00 | 010-S004AA-01300 | 2022-11-14 | PMEPC2245618 |  | 0 | BUILDING PERMIT/PLAN REVIEW: ALTC2238148 DEMO PLUMBING, INSTALL NEW SANITARY ON FLOOR BELOW, INSTALL NEW WATER LINES, INSTALL NEW FIXTURES PER DRAWINGS. INSTALL NEW RO WATER LINES TO HUMIDIFIERS IN DUCTWORK FOR BLOWER COILS. INSTALL WALL DRAIN BOX FOR
010-082628-00 | 010-S004AA-01300 | 2022-11-18 | PMEPC2246435 |  | 0 | BUILDING PERMIT/PLAN REVIEW: ALTC2223940 REMOVE FIXTURES AND DEMO PLUMBING AS SHOWN ON THE DRAWINGS. REINSTALL FIXTURES/PROVIDE NEW FIXTURES AS SHOWN ON THE DRAWINGS. NEW SANITARY, VENT AND WATER LINES AS SHOWN ON THE DRAWINGS
010-082628-00 | 010-S004AA-01300 | 2022-12-16 | PMEPC2249874 |  | 0 | BUILDING PERMIT/PLAN REVIEW: ALTC2237705 MINOR PLUMBING MODIFICATIONS
010-082628-00 | 010-S004AA-01300 | 2023-05-30 | PMEPC2322200 |  | 0 | BUILDING PERMIT/PLAN REVIEW: ALTC2310476 PLUMBING RENOVATION
010-082628-00 | 010-S004AA-01300 | 2023-08-17 | PMEPC2335030 |  | 0 | BUILDING PERMIT/PLAN REVIEW: ALTC2227706 DEMOLITION PER PLANS. SANITARY WASTE AND VENT PIPING IN CAST IRON TYING INTO EXISTING. DOMESTIC WATER PIPING IN COPPER TYING INTO EXISTING. PLUMBING FIXTURES AND EQUIPMENT.
010-082628-00 | 010-S004AA-01300 | 2023-08-28 | PMEPC2336416 |  | 0 | BUILDING PERMIT/PLAN REVIEW: ALTC2326621 ALTC2326621 1 WATER CLOSET, 1 LAVATORY, 1 EXISTING FLOOR DRAIN, DEMO AND ASSOCIATED PIPING
010-082628-00 | 010-S004AA-01300 | 2023-10-10 | PMEPC2343795 |  | 0 | BUILDING PERMIT/PLAN REVIEW: ALTC2332119 PLUMBING FOR STAFF SUITE RENOVATION
010-082628-00 | 010-S004AA-01300 | 2023-08-15 | ADDC2334609 |  | 2500000 | 700 CHILDREN'S DRIVE PLAN APPROVAL: CONDITIONAL: SEE CONDITIONS OF PLAN APPROVAL. REVIEWED FOR COMPLIANCE UNDER: 2017 OBC AND ICC A117.1-2009 WITH MODIFICATIONS IN OBC 1112.0. WORK REQUIRING SEPARATE APPLICATIONS: FIRE SUPPRESSION WORK REQUIRI
010-082628-00 | 010-S004AA-01300 | 2023-08-01 | ALTC2332119 |  | 250000 | 630 CHILDREN'S DRIVE PLAN APPROVAL: FINAL REVIEWED FOR COMPLIANCE UNDER: 2017 OBC AND ICC A117.1-2009 WITH MODIFICATIONS IN OBC 1112.0. WORK REQUIRING SEPARATE APPLICATIONS: N/A WORK REQUIRING SEPARATE TRADE PERMITS: ELECTRICAL / PLUMBING WORK
010-082628-00 | 010-S004AA-01300 | 2023-08-11 | ALTC2334092 |  | 400000 | 700 CHILDREN'S DRIVE PLAN APPROVAL: CONDITIONAL: SEE CONDITIONS OF PLAN APPROVAL. REVIEWED FOR COMPLIANCE UNDER: 2017 OBC AND ICC A117.1-2009 WITH MODIFICATIONS IN OBC 1112.0. WORK REQUIRING SEPARATE APPLICATIONS: FIRE ALARM, FIRE SUPPRESSION W
010-082628-00 | 010-S004AA-01300 | 2023-09-07 | ALTC2338097 |  | 5000 | CONVERT EXAM ROOM INTO A PATHOGEN ROOM WITHIN THE EMERGENCY DEPARTMENT
010-082628-00 | 010-S004AA-01300 | 2022-11-11 | EMEPC2245395 |  | 0 | BUILDING PERMIT/PLAN REVIEW: ALTC2223940 CONVERT EXISTING LOUNGE AREA INTO OFFICES, TWO SMALL OFFICES CONVERTED INTO A RESTROOM AND A LAUNDRY ROOM. PROJECT IS LOCATED CENTERALLY ON THE NINTH FLOOR OF BUILDING D THE MAIN HOSPITAL TOWER.
010-082628-00 | 010-S004AA-01300 | 2022-12-05 | EMEPC2248305 |  | 0 | BUILDING PERMIT/PLAN REVIEW: ALTC2238148 NEW CATH LAB EQUIPMENT INSTALL AND REMODEL OF EXISTING CATH SPACE.
010-082628-00 | 010-S004AA-01300 | 2022-12-20 | EMEPC2250287 |  | 0 | BUILDING PERMIT/PLAN REVIEW: ALTC2237705 ELECTRICAL WORK PER BUILDING PERMIT ALTC2237705.
010-082628-00 | 010-S004AA-01300 | 2023-02-14 | EMEPC2307543 |  | 0 | BUILDING PERMIT/PLAN REVIEW: ALTC2227706 REMODEL OF THE PERI-OP EXAM AREA, NEW FIXTURES & OUTLETS.
010-082628-00 | 010-S004AA-01300 | 2023-03-03 | EMEPC2309883 |  | 0 | BUILDING PERMIT/PLAN REVIEW: ALTC2306002 POWER FOR CT SCAN AND X-RAY EQUIPMENT REPLACEMENT
010-082628-00 | 010-S004AA-01300 | 2023-03-14 | EMEPC2311341 |  | 0 | BUILDING PERMIT/PLAN REVIEW: ALTC2210049 RE-WORK REGISTRATION DESK AT HOSPITAL ENTRANCE
010-082628-00 | 010-S004AA-01300 | 2023-03-30 | EMEPC2313471 |  | 0 | BUILDING PERMIT/PLAN REVIEW: ALTC2210924 NEW ELECTRICAL CLOSET AND REROUTE MECHANICAL EXHAUST DUCT AT NORTH END OF THE LOWER LEVEL OF THE AB BUILDING.
010-082628-00 | 010-S004AA-01300 | 2023-04-06 | EMEPC2314397 |  | 0 | BUILDING PERMIT/PLAN REVIEW: PLEX2249269 WIRING TO A FILTER SYSTEM
010-082628-00 | 010-S004AA-01300 | 2023-05-18 | EMEPC2320659 |  | 0 | BUILDING PERMIT/PLAN REVIEW: ALTC2310476 POWER FOR ENDOSCOPY FACILITY CHANGES
010-082628-00 | 010-S004AA-01300 | 2023-06-06 | EMEPC2323439 |  | 0 | BUILDING PERMIT/PLAN REVIEW: PLEX2320689 REWORK EXISTING CIRCUITS (4) FROM ONE UPS PANEL TO UPS PANEL NEXT TO IT.
010-082628-00 | 010-S004AA-01300 | 2023-08-25 | EMEPC2336234 |  | 0 | BUILDING PERMIT/PLAN REVIEW: ALTC2326621 SELECTIVE DEMOLITION, CUT, CAP/MAKE-SAFE EXISTING ELECTRICAL SYSTEMS. LABOR AND MATERIAL TO INSTALL LIGHTING, LOW-VOLT & CONTROL PATHWAYS, MINOR POWER DISTRIBUTION.
010-082628-00 | 010-S004AA-01300 | 2023-10-30 | EMEPC2346011 |  | 0 | BUILDING PERMIT/PLAN REVIEW: ALTC2332119 ELECTRICAL INSTALLATION
010-082628-00 | 010-S004AA-01300 | 2022-11-01 | FALRC2244017 |  | 0 | ALTER EXISTING MANUAL AND AUTOMATIC WITH SPRINKLER SUPERVISION FOR NATIONWIDE CHILDREN'S HOSPITAL ON THE 1ST FLOOR BY RELOCATING TWO NOTIFICATION DEVICES. SEQUENCE MATRIX NOT CHANGING WITH ALTERATION. REFERENCE B.P. ALTC2233311 - (2) A/V DEVICES.
010-082628-00 | 010-S004AA-01300 | 2022-11-01 | FALRC2244017 |  | 0 | ALTER EXISTING MANUAL AND AUTOMATIC WITH SPRINKLER SUPERVISION FOR NATIONWIDE CHILDREN'S HOSPITAL ON THE 1ST FLOOR BY RELOCATING TWO NOTIFICATION DEVICES. SEQUENCE MATRIX NOT CHANGING WITH ALTERATION. REFERENCE B.P. ALTC2233311 - (2) A/V DEVICES.
010-082628-00 | 010-S004AA-01300 | 2023-02-03 | FALRC2306182 |  | 0 | ALTER EXISTING MANUAL AND AUTOMATIC FIRE ALARM SYSTEM WITH SPRINKLER SUPERVISION FOR NATIONWIDE CHILDREN'S HOSPITAL IN MAIN TOWER IN BUILDING D BY INSTALLING NEW STROBE IN NEW 9TH FLOOR RESTROOM. REFERENCE B.P. ALTC2223940 - (1) A/V DEVICE.
010-082628-00 | 010-S004AA-01300 | 2023-02-03 | FALRC2306182 |  | 0 | ALTER EXISTING MANUAL AND AUTOMATIC FIRE ALARM SYSTEM WITH SPRINKLER SUPERVISION FOR NATIONWIDE CHILDREN'S HOSPITAL IN MAIN TOWER IN BUILDING D BY INSTALLING NEW STROBE IN NEW 9TH FLOOR RESTROOM. REFERENCE B.P. ALTC2223940 - (1) A/V DEVICE.
010-082628-00 | 010-S004AA-01300 | 2023-08-08 | FALRC2333560 |  | 0 | ALTER EXISTING FIRE ALARM SYSTEM FOR NATIONWIDE CHILDREN’S HOSPITAL ON THE SECOND FLOOR BY INSTALLING LINEAR HEAT DETECTION WIRE FOR CONSTRUCTION PHASE IN ROOMS T2006, T2007, T2009, T2034, AND T2163. FINAL INSPECTION REQUIRED. NO PLANS SUBMITTED.
010-082628-00 | 010-S004AA-01300 | 2023-08-08 | FALRC2333560 |  | 0 | ALTER EXISTING FIRE ALARM SYSTEM FOR NATIONWIDE CHILDREN’S HOSPITAL ON THE SECOND FLOOR BY INSTALLING LINEAR HEAT DETECTION WIRE FOR CONSTRUCTION PHASE IN ROOMS T2006, T2007, T2009, T2034, AND T2163. FINAL INSPECTION REQUIRED. NO PLANS SUBMITTED.
010-082628-00 | 010-S004AA-01300 | 2023-09-13 | FALRC2339016 |  | 0 | ALTER EXISTING FIRE ALARM SYSTEM FOR NATIONWIDE CHILDREN’S HOSPITAL BY INSTALLING TEMPORARY LINEAR HEAT DETECTION CABLING FOR CONSTRUCTION PHASE OF REMOVING CEILING TILES FOR AN INTERIOR ALTERATION. CABLING WILL BE REMOVED AFTER CONSTRUCTION. WORK WILL B
010-082628-00 | 010-S004AA-01300 | 2023-09-13 | FALRC2339016 |  | 0 | ALTER EXISTING FIRE ALARM SYSTEM FOR NATIONWIDE CHILDREN’S HOSPITAL BY INSTALLING TEMPORARY LINEAR HEAT DETECTION CABLING FOR CONSTRUCTION PHASE OF REMOVING CEILING TILES FOR AN INTERIOR ALTERATION. CABLING WILL BE REMOVED AFTER CONSTRUCTION. WORK WILL B
010-082628-00 | 010-S004AA-01300 | 2023-12-08 | FSUPC2351172 |  | 0 | 630 CHILDREN'S DRIVE REFERENCE BUILDING PERMIT #ALTC2332119 ALTERATION TO EXISTING FIRE SPRINKLER SYSTEM TO ADD AND RELOCATE 9 SPRINKLERS FOR NEW WALL / CEILING LAYOUTS FOR 6TH FLOOR AREAS. NATIONWIDE CHILDREN'S HOSPITAL.
010-082628-00 | 010-S004AA-01300 | 2023-12-18 | FSUPC2352108 |  | 0 | 700 CHILDREN'S DRIVE REFERENCE BUILDING PERMIT #ALTC2344991 ALTERATION TO EXISTING FIRE SPRINKLER SYSTEM TO ADD AND RELOCATE 6 SPRINKLERS FOR NEW STORAGE SPACES.
010-082628-00 | 010-S004AA-01300 | 2024-02-09 | FSUPC2406694 |  | 0 | 700 CHILDREN'S DR REFERENCE BUILDING PERMIT #ALTC2341132 ALTER EXISTING NFPA 13 SUPPRESSION SYSTEM BY ADD/RELOCATING 53 SPRINKLERS
010-082628-00 | 010-S004AA-01300 | 2024-06-04 | FSUPC2422703 |  | 0 | 630 CHILDRENS DRIVE REFERENCE BUILDING PERMIT #ALTC2409213 ALTERATION TO EXISTING FIRE SPRINKLER SYSTEM TO RELOCATE 9 SPRINKLERS FOR FIRST FLOOR ALTERATIONS. BLUE PHARMACY AREA
010-082628-00 | 010-S004AA-01300 | 2024-06-04 | FSUPC2422706 |  | 0 | 700 CHILDREN'S DRIVE, LOWER LEVEL REFERENCE BUILDING PERMIT #ALTC2409057 ALTERATION TO EXISTING FIRE SPRINKLER SYSTEM TO ADD AND RELOCATE 24 SPRINKLERS WITHIN LOWER LEVEL AREA.
010-082628-00 | 010-S004AA-01300 | 2024-06-14 | FSUPC2424588 |  | 0 | 700 CHILDREN'S DRIVE REFERENCE BUILDING PERMIT #ALTC2408157 ALTERATION TO FIRE SPRINKLER SYSTEM TO RELOCATE 1 SPRINKLER FOR 6TH FLOOR RENOVATION.
010-082628-00 | 010-S004AA-01300 | 2023-11-06 | MMEPC2346985 |  | 0 | BUILDING PERMIT/PLAN REVIEW: ALTC2332119 INSTALLING DUCT RUNS, INSTALLING DIFFUSERS, INSTALLING RADIANT PANELS LICENSE NUMBER: H00360 ¦ SCOPE ITEM: DUCTWORK / DAMPERS
010-082628-00 | 010-S004AA-01300 | 2024-01-09 | MMEPC2402812 |  | 0 | BUILDING PERMIT/PLAN REVIEW: ALTC2341132 INSTALLING 45 AIR TRANSFER DUCTS, EACH APPROXIMATELY 4' LONG WITH AN AIR DEVICE ON EITHER SIDE OF THE WALL WHICH WOULD BE 90 AIR DEVICES LICENSE NUMBER: H00845 ¦ SCOPE ITEM: DUCTWORK / DAMPERS
010-082628-00 | 010-S004AA-01300 | 2024-01-10 | MMEPC2402974 |  | 0 | BUILDING PERMIT/PLAN REVIEW: ADDC2334609 SUPPLY, RETURN, EXHAUST, AND OUTSIDE AIR DUCTWORK INSTALL OF THE AHU UNIT HEATER EXHAUST FAN UV LIGHTING SYSTEMS COMBINATION SMOKE/FIRE DAMPERS INSTALL OF THE VFDS CONCRETE CUTTING AIR/WATER BALANCE HVAC CONT
010-082628-00 | 010-S004AA-01300 | 2024-01-30 | MMEPC2405265 |  | 0 | BUILDING PERMIT/PLAN REVIEW: ALTC2306002 INSTALL OF NEW CRAH UNIT FOR UPS CLOSET LICENSE NUMBER: H00046 ¦ SCOPE ITEM: DUCTWORK / DAMPERS LICENSE NUMBER: H00046 ¦ SCOPE ITEM: DUCTWORK / DAMPERS
010-082628-00 | 010-S004AA-01300 | 2024-02-09 | MMEPC2406608 |  | 0 | LIKE FOR LIKE REPLACEMENT OF AIR DEVICES BECAUSE OF CEILING TYPE CHANGE. REMOVE 5 AIR DEVICES AND REINSTALL AIR DEVICES. LICENSE NUMBER: H00845 ¦ SCOPE ITEM: DUCTWORK / DAMPERS
010-082628-00 | 010-S004AA-01300 | 2024-03-05 | MMEPC2409960 |  | 0 | BUILDING PERMIT/PLAN REVIEW: ALTC2326621 DUCTWORK, AHUS, GRDS, HVAC SYSTEMS. LICENSE NUMBER: H00257 ¦ SCOPE ITEM: DUCTWORK / DAMPERS
010-082628-00 | 010-S004AA-01300 | 2024-03-05 | MMEPC2409964 |  | 0 | BUILDING PERMIT/PLAN REVIEW: ALTC2347641 DEMO OF LOWER LEVEL AND EXTERIOR LICENSE NUMBER: H00257 ¦ SCOPE ITEM: DUCTWORK / DAMPERS
010-082628-00 | 010-S004AA-01300 | 2024-03-14 | MMEPC2411348 |  | 0 | BUILDING PERMIT/PLAN REVIEW: ALTC2345974 LOWER LEVEL ALTERATION TO PROVIDE 2 HOUR CORRIDOR FOR FIRE DEPT ACCESS FOR THE EXISTING FIRE PUMP ROOM DURING INPATIENT HOUR EXPANSION LICENSE NUMBER: H00257 ¦ SCOPE ITEM: DUCTWORK / DAMPERS
010-082628-00 | 010-S004AA-01300 | 2023-11-17 | PMEPC2348695 |  | 0 | REPLACEMENT FOR REPAIR PURPOSES IN BASEMENT OF EXISTING PIPING UNDERSLAB REPLACING ALL SCHEDULE 40 PVC DRAINS WITH STAINLESS STEEL DRAINS. NO OTHER WORK
010-082628-00 | 010-S004AA-01300 | 2024-01-09 | PMEPC2402811 |  | 0 | BUILDING PERMIT/PLAN REVIEW: ALTC2341132 REMOVING 38 LAB SINKS AND CAPPING THE WATER AND DRAIN PIPING.
010-082628-00 | 010-S004AA-01300 | 2024-01-12 | PMEPC2403376 |  | 0 | BUILDING PERMIT/PLAN REVIEW: ADDC2334609 ADD2334609 NCH TOWER EXPANSION RECONNECT HW & CW LINES TO BATHROOM GROUPS, EXTEND ½” CW TO TRAP PRIMER. ADD ROOF DRAINS & ASSOCIATED PIPING. DEMO PLUMBING FIXTURES & CAP.
010-082628-00 | 010-S004AA-01300 | 2024-03-11 | PMEPC2410800 |  | 0 | BUILDING PERMIT/PLAN REVIEW: ALTC2347641 ALTC2347641 RELOCATE WATER SOFTENERS, CUT AND CAP SANITARY LINES AND DOMESTIC WATER LINES, REMOVE FICXTURES AND ASSOCIATED PIPING AND INSTALL SINK
010-082628-00 | 010-S004AA-01300 | 2024-06-07 | PMEPC2423394 |  | 0 | BUILDING PERMIT/PLAN REVIEW: ADDC2334609 ROOF DRAINS & ASSOCIATED PIPING, DOMESTIC WATER LINES, HOSE BIB, AND FLOOR DRAIN.
010-082628-00 | 010-S004AA-01300 | 2024-02-06 | ACS2406120 |  | 0 | PLAN REVIEW/BUILDING ORDER: FSUPC2338141 ADVANCED CONSTRUCTION START WITHIN THE INTERIOR ONLY ON THE OF NATIONWIDE CHILDREN’S HOSPITAL BUILDING D. WORK INCLUDES REMOVAL OF FIRE SUPPRESSION PIPING/MATERIALS. APPLICANT PROCEEDS AT OWN RISK. WORK PERMITTE
010-082628-00 | 010-S004AA-01300 | 2023-11-21 | EMEPC2349027 |  | 0 | BUILDING PERMIT/PLAN REVIEW: ALTC2335215 ELECTRICAL FIT OUT OF MICROSCOPY LAB INCLUDING SOME ADDED AND RELOCATED LIGHT FIXTURES, ADDED RECEPTACLES.
010-082628-00 | 010-S004AA-01300 | 2023-12-19 | EMEPC2352230 |  | 0 | BUILDING PERMIT/PLAN REVIEW: ALTC2344991 ELECTRICAL INSTALLATION
010-082628-00 | 010-S004AA-01300 | 2023-12-22 | EMEPC2352710 |  | 0 | BUILDING PERMIT/PLAN REVIEW: ADDC2334609 INSTALLING ELECTRICAL ITEMS FOR THE NEW PENTHOUSE.
010-082628-00 | 010-S004AA-01300 | 2024-01-09 | EMEPC2402853 |  | 0 | LIKE FOR LIKE REPLACEMENT DISCONNECT EXISTING RTU, REUSE EXISTING FEED TO WIRE NEW SAME SIZE SAME AMP RTU. MMEPC2340691
010-082628-00 | 010-S004AA-01300 | 2024-07-15 | ALTC2429018 |  | 45000 | PROJECT REVIEWED FOR COMPLIANCE UNDER: 2024 OBC AND ICC A117.1-2009 (ALTERATIONS AND CHANGE OF OCCUPANCY). EXISTING BUILDING COMPLIANCE METHOD PER THE 2024 EXISTING BUILDING CODE: PRESCRIPTIVE PROJECT USE/OCCUPANCY /SEPARATION/FIRE AREAS: I-2 (INSTITU
010-082628-00 | 010-S004AA-01300 | 2024-07-11 | EMEPC2428482 |  | 0 | REFEED NEW 20AMP 120V CIRCUIT TO FUEL PUMP CONTROL PANEL
010-082628-00 | 010-S004AA-01300 | 2024-07-15 | EMEPC2428900 |  | 0 | BUILDING PERMIT/PLAN REVIEW: ALTC2408157 INTERIOR ALTERATIONS ON 6TH FLR. OF BLDG. A FOR SECURITY UPGRADES.
010-082628-00 | 010-S004AA-01300 | 2024-08-27 | EMEPC2434989 |  | 0 | BUILDING PERMIT/PLAN REVIEW: ALTC2408401 SELECTIVE ELECTRICAL DEMO PER DRAWINGS, LABOR AND MATERIAL TO INSTALL LIGHT FIXTURES, LIGHTING CONTROLS AND PANELBOARDS PER DRAWINGS.
010-082628-00 | 010-S004AA-01300 | 2024-11-12 | FALRC2444991 |  | 0 | PARENT PERMIT: ALTC2426707 RB2 LEVEL 1 ALTER EXISTING FIRE ALARM SYSTEM FOR NATIONWIDE CHILDREN’S HOSPITAL BY INSTALLING TEMPORARY LINEAR HEAT DETECTION CABLING FOR CONSTRUCTION PHASE OF REMOVING CEILING TILES FOR AN INTERIOR ALTERATION. LINEAR HEAT
010-082628-00 | 010-S004AA-01300 | 2024-11-12 | FALRC2445057 |  | 0 | PARENT PERMIT: ALTC2426707 ALTER EXISTING FIRE ALARM SYSTEM FOR NATIONWIDE CHILDREN’S HOSPITAL BY INSTALLING TEMPORARY LINEAR HEAT DETECTION CABLING FOR CONSTRUCTION PHASE OF REMOVING CEILING TILES FOR AN INTERIOR ALTERATION. LINEAR HEAT DETECTION TO BE
010-082628-00 | 010-S004AA-01300 | 2024-11-12 | FALRC2445059 |  | 0 | PARENT PERMIT: ALTC2426707 ALTER EXISTING FIRE ALARM SYSTEM FOR NATIONWIDE CHILDREN’S HOSPITAL BY INSTALLING TEMPORARY LINEAR HEAT DETECTION CABLING FOR CONSTRUCTION PHASE OF REMOVING CEILING TILES FOR AN INTERIOR ALTERATION. LINEAR HEAT DETECTION TO BE
010-082628-00 | 010-S004AA-01300 | 2024-11-12 | FALRC2445061 |  | 0 | PARENT PERMIT: ALTC2426707 ALTER EXISTING FIRE ALARM SYSTEM FOR NATIONWIDE CHILDREN’S HOSPITAL BY INSTALLING TEMPORARY LINEAR HEAT DETECTION CABLING FOR CONSTRUCTION PHASE OF REMOVING CEILING TILES FOR AN INTERIOR ALTERATION. LINEAR HEAT DETECTION TO BE
010-082628-00 | 010-S004AA-01300 | 2024-08-21 | PMEPC2434232 |  | 0 | BUILDING PERMIT/PLAN REVIEW: ADDC2408998 INSTALL 2 SINKS, 15 FLOOR DRAINS, WATER HEATER, BOOSTER PUMP, 3 HOSE BIBS, GAS PRV VENT LINE, 10 ROOF DRAINS, DOMESTIC WATER, SANITARY STORM ASSOCIATED PIPING, AND COMPRESSED AIR LINES.
010-082628-00 | 010-S004AA-01300 | 2024-09-11 | PMEPC2436900 |  | 0 | BUILDING PERMIT/PLAN REVIEW: ALTC2408401 DEMOLITION WORK. INSTALL SANITARY WASTE AND VENT PIPING INCLUDING TYING INTO EXISTING PIPING, DOMESTIC WATER PIPING INCLUDING TYING INTO EXISTING SYSTEM, PLUMBING FIXTURES, DRAINS, CLEANOUTS AND TRAP SEALS
010-082628-00 | 010-S004AA-01300 | 2024-11-05 | PMEPC2444137 |  | 0 | BUILDING PERMIT/PLAN REVIEW: ALTC2435559 1ST FLOOR: NEW FLOOR SINK AND SOLIDS INTERCEPTOR FOR THE RADIOLOGY ROOM EQUIPMENT.
010-082628-00 | 010-S004AA-01300 | 2024-11-13 | EMEPC2445104 |  | 0 | BUILDING PERMIT/PLAN REVIEW: ALTC2435559 INTERIOR ALTERATIONS ON 1ST FLOOR IN EXISTING RADIOLOGY AREA (BLDGS. A & T)
010-082628-00 | 010-S004AA-01300 | 2024-07-25 | FALRC2430004 |  | 0 | PARENT PERMIT: ALTC2408401 INSTALLATION OF TEMPORARY HEAT DETECTION DURING DEMOLITION CONSTRUCTION PHASE ALTER EXISTING MANUAL AND AUTOMATIC FIRE ALARM SYSTEM FOR NATIONWIDE CHILDREN’S HOSPITAL BY INSTALLING TEMPORARY HEAT DETECTION WIRE DURING CONSTRU
010-082628-00 | 010-S004AA-01300 | 2024-11-12 | FALRC2444987 |  | 0 | PARENT PERMIT: ALTC2426707 RB2 LEVEL 5 ALTER EXISTING FIRE ALARM SYSTEM FOR NATIONWIDE CHILDREN’S HOSPITAL BY INSTALLING TEMPORARY LINEAR HEAT DETECTION CABLING FOR CONSTRUCTION PHASE OF REMOVING CEILING TILES FOR AN INTERIOR ALTERATION. LINEAR HEAT
010-082628-00 | 010-S004AA-01300 | 2024-07-08 | MMEPC2427818 |  | 0 | BUILDING PERMIT/PLAN REVIEW: ALTC2409213 HVAC DUCTWORK ALTERATIONS ON 1ST FLOOR BLUE PHARMACY LICENSE NUMBER: H00200 ¦ SCOPE ITEM: DUCTWORK / DAMPERS
010-082628-00 | 010-S004AA-01300 | 2024-08-06 | MMEPC2431715 |  | 0 | BUILDING PERMIT/PLAN REVIEW: ALTC2408157 8 NEW DIFFUSERS LICENSE NUMBER: H00145 ¦ SCOPE ITEM: DUCTWORK / DAMPERS
010-082628-00 | 010-S004AA-01300 | 2024-09-06 | MMEPC2436410 |  | 0 | BUILDING PERMIT/PLAN REVIEW: ALTC2409057 INSTALL 1 VAV, ASSOCIATED HYDRONIC PIPE, ASSOCIATED DUCTWORK, AND 5 NEW AIR DEVICES LICENSE NUMBER: H00200 ¦ SCOPE ITEM: VAV BOXES
010-082628-00 | 010-S004AA-01300 | 2024-09-11 | MMEPC2436904 |  | 0 | BUILDING PERMIT/PLAN REVIEW: ALTC2408401 DEMOLITION WORK. SHEETMETAL DUCTWORK, INSTALL OPERATED DAMPERS, FIRE DAMPERS, VAV BOXES, SUPPLY FAN, AHU'S, HUMIDIFIER, AIR DEVICES, HOT WATER HEATING PIPING, CHILLED WATER PIPING, STEAM PIPING, CONDENSATE DRAIN
010-082628-00 | 010-S004AA-01300 | 2024-11-14 | MMEPC2445399 |  | 0 | BUILDING PERMIT/PLAN REVIEW: ADDC2408998 DEMO WORK. INSTALL DUCTWORK, NEW EQUIPMENT INCLUDING HEATING COILS, FILTER SYSTEM, CONDENSATE POLISHER AND TANK, WATER SOFTENER, AIR CONDITIONING UNITS, INFRARED GAS FIRED HEATER, HOT WATER UNIT HEATERS, RADIANT
010-082628-00 | 010-S004AA-01300 | 2024-11-19 | MMEPC2445984 |  | 0 | BUILDING PERMIT/PLAN REVIEW: ALTC2435559 REPLACE 1 VAV, REPLACE 1 EXHAUST FAN AND ASSOCIATED DUCTWORK LICENSE NUMBER: H00200 ¦ SCOPE ITEM: VAV BOXES
010-082628-00 | 010-S004AA-01300 | 2024-11-25 | MMEPC2446703 |  | 0 | BUILDING PERMIT/PLAN REVIEW: ALTC2426707 DEMO & REPLACE DUCTWORK ON 1ST FLOOR REPLACE AIR DEVICES IN ATRIUMS ON 2ND & 5TH FLOORS LICENSE NUMBER: H01377 ¦ SCOPE ITEM: AIR CONDITIONING (INCLUDING CONDENSERS, EVAPORATORS, COMPRESSORS)
010-082628-00 | 010-S004AA-01300 | 2024-08-07 | PMEPC2431768 |  | 0 | BUILDING PERMIT/PLAN REVIEW: ALTC2429018 INSTALL SINK. SANITARY WASTE AND VENT PIPING AND DOMESTIC WATER PIPING INCLUDING TYING INTO THE EXISTING.
010-082628-00 | 010-S004AA-01300 | 2024-10-01 | PMEPC2439778 |  | 0 | BUILDING PERMIT/PLAN REVIEW: ALTC2409213 PLUMBING DEMO ONLY. DOMESTIC WATER CAPPING
010-082628-00 | 010-S004AA-01300 | 2024-10-17 | PMEPC2441838 |  | 0 | BUILDING PERMIT/PLAN REVIEW: ALTC2426707 DEMOLITION ON LL, SANITARY WASTE AND VENT PIPING INCLUDING TYING INTO EXISTING PIPING, DOMESTIC WATER PIPING INCLUDING TYING INTO EXISTING , REVERSE OSMOSIS WATER PIPING, PLUMBING FIXTURES, ACID WASTE PIPING, MED
010-082628-00 | 010-S004AA-01300 | 2024-10-08 | FALRC2440617 |  | 0 | PARENT PERMIT: ALTC2408401 ALTER EXISTING FIRE ALARM SYSTEM FOR NATIONWIDE CHILDREN’S HOSPITAL BY INSTALLING TEMPORARY LINEAR HEAT DETECTION CABLING FOR CONSTRUCTION PHASE OF REMOVING CEILING TILES FOR AN INTERIOR ALTERATION. LINEAR HEAT DETECTION TO BE
010-082628-00 | 010-S004AA-01300 | 2024-10-04 | FSUPC2440234 |  | 0 | 757 MOOBERRY STREET REFERENCE BUILDING PERMIT #ADDC2408998 ALTERATION TO EXISTING FIRE SPRINKLER SYSTEM TO MODIFY SPRINKLER SYSTEM WITHIN EXISTING BUILDING AND PROVIDE ADDITIONAL SPRINKLER PROTECTION WITHIN NEW ADDITION PORTION. 225 SPRINKLERS. SPRI
010-082628-00 | 010-S004AA-01300 | 2024-10-10 | MMEPC2441053 |  | 0 | REPLACE LEAKING EVAPORATOR COIL ON MAIN KITCHEN PRODUCE WALK IN COOLER LICENSE NUMBER: R00253 ¦ SCOPE ITEM: COOLERS / FREEZERS AND ANY OTHER REFRIGERATION SYSTEM FOR USE OTHER THAN COMFORT COOLING
010-082628-00 | 010-S004AA-01300 | 2025-04-18
010-082628-00 | 010-S004AA-01300 | 2024-01-09 | EMEPC2402869 |  | 0 | BUILDING PERMIT/PLAN REVIEW: ALTC2341132 ADD THREE WAY SWITCH IN LABS NEW LIGHTING IN OFFICES THE WORK IS LOCATED ON THE 2ND, 3RD, 4TH, AND 5TH FLOORS OF THE EXISTING 5-STORY RB2 BUILDING
010-082628-00 | 010-S004AA-01300 | 2024-02-06 | EMEPC2406101 |  | 0 | STATUS CHANGE: 2/6/2024 - REFER TO EMEPC2352230 BUILDING PERMIT/PLAN REVIEW: ALTC2344991 ELECTRICAL INSTALLATION
010-082628-00 | 010-S004AA-01300 | 2024-02-14 | EMEPC2407102 |  | 0 | BUILDING PERMIT/PLAN REVIEW: ALTC2347641 DEMOLITION AND REWORK OF EXISTING - EP04. 23110021-X0001
010-082628-00 | 010-S004AA-01300 | 2024-03-12 | EMEPC2410912 |  | 0 | BUILDING PERMIT/PLAN REVIEW: ALTC2345974 REVISIONS TO LL CORRIDOR TO UPGRADE IT TO A 2-HOUR RATED PATHWAY FOR FIRE DEPARTMENT ACCESS. -23110021
010-082628-00 | 010-S004AA-01300 | 2024-03-25 | EMEPC2412561 |  | 0 | BUILDING PERMIT/PLAN REVIEW: PLEX2346770 E4/E5/S17/S27 PARKING LOT ENHANCEMENTS
010-082628-00 | 010-S004AA-01300 | 2024-04-09 | EMEPC2414605 |  | 0 | BUILDING PERMIT/PLAN REVIEW: ALTC2407811 NEW CT EQUIPMENT INSTALLATION
010-082628-00 | 010-S004AA-01300 | 2024-05-24 | EMEPC2421376 |  | 0 | BUILDING PERMIT/PLAN REVIEW: ALTC2409057 INTERIOR ALTERATIONS IN LOWER LEVEL OF EXISTING BUILDING T. (MAIL STORAGE & OFFICES)
010-082628-00 | 010-S004AA-01300 | 2024-05-24 | EMEPC2421486 |  | 0 | BUILDING PERMIT/PLAN REVIEW: ALTC2409213 BLUE PHARMACY ALTERATIONS ON 1ST FLOOR.
010-082628-00 | 010-S004AA-01300 | 2024-02-26 | FALRC2408703 |  | 0 | PARENT PERMIT: ALTC2326621 ALTER EXISTING MANUAL AND AUTOMATIC FIRE ALARM SYSTEM FOR NATIONWIDE CHILDREN’S HOSPITAL BY INSTALLING NEW TEMPORARY LINEAR HEAT DETECTION WIRE ON LEVEL 1 FOR SMOKE/HEAT DETECTION DURING CONSTRUCTION. PLANS SUBMITTED. REFERENC
010-082628-00 | 010-S004AA-01300 | 2019-06-05 | ALTC1905651 |  | 20000 | PROJECT #T1-19-023. IN THE WAITING AREA OF THE URGENT CARE, DUE TO OCCUPANCY LOAD, CHANGING THE SWING OF ONE DOOR TO FOLLOW EGRESS ROUTE. WORK INCLUDING BUT NOT LIMITED TO DOOR CHANGE OUT ELECTRICAL AND FIRE ALARM
010-082628-00 | 010-S004AA-01300 | 2019-01-16 | EMEPC1901046 |  | 0 | BUILDING PERMIT/PLAN REVIEW: ALTC1803636 ALTC1803636 RENOVATION OF LOBBY AREA. DEMO, NEW LIGHTING, RECEPTACLES AND DATA ROUGH-IN. NUMBER OF DEVICES BEING INSTALL: (46)
010-082628-00 | 010-S004AA-01300 | 2019-01-16 | EMEPC1901062 |  | 0 | BUILDING PERMIT/PLAN REVIEW: ALTC1803637 ALTC1803637 RENOVATION OF LOBBY AREA. DEMO, NEW LIGHTING, RECEPTACLES AND DATA ROUGH-IN. NUMBER OF DEVICES BEING INSTALLED: (162)
010-082628-00 | 010-S004AA-01300 | 2019-03-12 | EMEPC1904674 |  | 0 | DISCONNECT AND RE-CONNECT 2 NEW CHILLER PUMPS
010-082628-00 | 010-S004AA-01300 | 2019-03-28 | EMEPC1905828 |  | 0 | BUILDING PERMIT/PLAN REVIEW: ALTC1803761 DEMO, INSTALLATION OF LIGHT FIXTURES, BRANCH POWER, FIRE ALARM AND EQUIPMENT CONNECTIONS.
010-082628-00 | 010-S004AA-01300 | 2019-03-29 | EMEPC1905935 |  | 0 | BUILDING PERMIT/PLAN REVIEW: ALTC1901439 REPLACE FIRE SHUTTERS IN ED BUILDING
010-082628-00 | 010-S004AA-01300 | 2019-04-16 | EMEPC1907007 |  | 0 | BUILDING PERMIT/PLAN REVIEW: ALTC1901502 LAB REMODEL WORK, OUTLETS, LIGHT FIXTURES.
010-082628-00 | 010-S004AA-01300 | 2019-07-22 | EMEPC1914252 |  | 0 | PLRE1903174 FURNISH AND INSTALL (3) UPS UNITS AND (3) UPS SUB PANELS AND BRANCH CIRCUITS. NUMBER OF DEVICES BEING INSTALL: (6)
010-082628-00 | 010-S004AA-01300 | 2019-01-11 | FALRC1900240 |  | 0 | ALTER EXISTING FIRE ALARM SYSTEM FOR NATIONWIDE CHILDRENS HOSPITAL BY CHANGING ELEVATOR RECALL MONITOR MOUDLES TO ADDESSABLE DEVICES. STAND ALONE PERMIT. SECTION 901.7 OF THE OHIO FIRE CODE REQUIRES THE FIRE CODE OFFICIAL TO BE NOTIFIED OF ANY IMPAIRMENT
010-082628-00 | 010-S004AA-01300 | 2019-01-11 | FALRC1900240 |  | 0 | ALTER EXISTING FIRE ALARM SYSTEM FOR NATIONWIDE CHILDRENS HOSPITAL BY CHANGING ELEVATOR RECALL MONITOR MOUDLES TO ADDESSABLE DEVICES. STAND ALONE PERMIT. SECTION 901.7 OF THE OHIO FIRE CODE REQUIRES THE FIRE CODE OFFICIAL TO BE NOTIFIED OF ANY IMPAIRMENT
010-082628-00 | 010-S004AA-01300 | 2019-01-23 | FALRC1900535 |  | 0 | ALTER EXISTING FIRE ALARM SYSTEM FOR NATIONWIDE CHILDREN'S HOSPITAL BY RELOCATING (5) EXISTING A/V DEVICES FOR AN INTERIOR ALTERATION. REFERENCE B.P. ALTC1803637 - (5) A/V DEVICES.
010-082628-00 | 010-S004AA-01300 | 2019-01-23 | FALRC1900535 |  | 0 | ALTER EXISTING FIRE ALARM SYSTEM FOR NATIONWIDE CHILDREN'S HOSPITAL BY RELOCATING (5) EXISTING A/V DEVICES FOR AN INTERIOR ALTERATION. REFERENCE B.P. ALTC1803637 - (5) A/V DEVICES.
010-082628-00 | 010-S004AA-01300 | 2019-04-16 | FALRC1903504 |  | 0 | ALTER EXISTING FIRE ALARM SYSTEM FOR NATIONWIDE CHILDREN'S HOSPITAL ON THE SECOND FLOOR BY REMOVING A SMOKE DETECTOR AND RE-INSTALLING SMOKE DETECTOR IN SAME LOCATION IN REPLACEMENT CEILING. REFERENCE B.P. ALTC1803636 - (1) SMOKE/HEAT DETECTOR.
010-082628-00 | 010-S004AA-01300 | 2019-04-16 | FALRC1903504 |  | 0 | ALTER EXISTING FIRE ALARM SYSTEM FOR NATIONWIDE CHILDREN'S HOSPITAL ON THE SECOND FLOOR BY REMOVING A SMOKE DETECTOR AND RE-INSTALLING SMOKE DETECTOR IN SAME LOCATION IN REPLACEMENT CEILING. REFERENCE B.P. ALTC1803636 - (1) SMOKE/HEAT DETECTOR.
010-082628-00 | 010-S004AA-01300 | 2019-06-19 | FALRC1906191 |  | 0 | ALTER EXISTING FIRE ALARM SYSTEM FOR NATIONWIDE CHILDREN'S HOSPITAL IN THE CORE LAB BY RELOCATING NOTIFICATION DEVICES FOR AN INTERIOR ALTERATION. REFERENCE B.P. ALTC1901502 - (6) A/V DEVICES.
010-082628-00 | 010-S004AA-01300 | 2019-06-19 | FALRC1906191 |  | 0 | ALTER EXISTING FIRE ALARM SYSTEM FOR NATIONWIDE CHILDREN'S HOSPITAL IN THE CORE LAB BY RELOCATING NOTIFICATION DEVICES FOR AN INTERIOR ALTERATION. REFERENCE B.P. ALTC1901502 - (6) A/V DEVICES.
010-082628-00 | 010-S004AA-01300 | 2019-01-04 | FSUPC1900078 |  | 0 | 700 CHILDREN'S DR. 12 SPRINKLERS. REFERENCE BLDG PERMIT #ALTC1803105. ALTERATION TO FIRE SPRINKLER SYSTEM FOR REMODEL TO 1ST FLOOR RADIATION AREA, TOWER BUILDINGS A & T, (RADIOLOGY RENOVATIONS ENABLING). NATIONWIDE CHILDREN'S HOSPITAL.
010-082628-00 | 010-S004AA-01300 | 2019-01-04 | FSUPC1900078 |  | 0 | 700 CHILDREN'S DR. 12 SPRINKLERS. REFERENCE BLDG PERMIT #ALTC1803105. ALTERATION TO FIRE SPRINKLER SYSTEM FOR REMODEL TO 1ST FLOOR RADIATION AREA, TOWER BUILDINGS A & T, (RADIOLOGY RENOVATIONS ENABLING). NATIONWIDE CHILDREN'S HOSPITAL.
010-082628-00 | 010-S004AA-01300 | 2019-01-23 | FSUPC1900552 |  | 0 | 700 CHILDREN'S DR. 29 SPRINKLERS. REFERENCE BLDG PERMIT #ALTC1803637. ALTERATION TO FIRE SPRINKLER SYSTEM FOR REMODEL TO LOBBY AREA, 3RD FLOOR, J WEST BUILDING. NATIONWIDE CHILDREN'S HOSPITAL.
010-082628-00 | 010-S004AA-01300 | 2019-01-23 | FSUPC1900552 |  | 0 | 700 CHILDREN'S DR. 29 SPRINKLERS. REFERENCE BLDG PERMIT #ALTC1803637. ALTERATION TO FIRE SPRINKLER SYSTEM FOR REMODEL TO LOBBY AREA, 3RD FLOOR, J WEST BUILDING. NATIONWIDE CHILDREN'S HOSPITAL.
010-082628-00 | 010-S004AA-01300 | 2019-07-30 | ACS1907746 |  | 1000 | ADVANCED CONSTRUCTION START WITHIN THE INTERIOR ONLY OF LL AND 3RD FLLOR OF AN EXISTING COMMERCIAL BUILDING. WORK INCLUDES REMOVAL OF FIRE ALARM DEVICES SUCH AS WIRING AND NOTIFICATION DEVISES. APPLICANT PROCEEDS AT OWN RISK. WORK PERMITTED TO PROCEED TO
010-082628-00 | 010-S004AA-01300 | 2019-02-21 | ALTC1901439 |  | 160000 | 575 18TH STREET PLAN APPROVAL: CONDITIONAL (SEE PAGE 2) REVIEWED FOR COMPLIANCE UNDER: 2017 OBC AND ICC A117.1-2009 WITH MODIFICATIONS IN OBC 1112.0. WORK NOT INCLUDED IN THIS APPROVAL: FIRE ALARM, FIRE SUPPRESSION USE/OCCUPANCY GROUP: B/I-2 CON
010-082628-00 | 010-S004AA-01300 | 2019-02-25 | ALTC1901502 |  | 2500000 | 630 CHILDREN'S DRIVE PLAN APPROVAL: CONDITIONAL (SEE PAGE 2) REVIEWED FOR COMPLIANCE UNDER: 2017 OBC AND ICC A117.1-2009 WITH MODIFICATIONS IN OBC 1112.0. WORK NOT INCLUDED IN THIS APPROVAL: FIRE ALARM, FIRE SUPPRESSION USE/OCCUPANCY GROUP: B CON
010-082628-00 | 010-S004AA-01300 | 2020-09-25 | ACS2009200 |  | 0 | ADVANCED CONSTRUCTION START WITHIN T BUILDING, MECHANICAL/ELECTRICAL SPACES. WORK PERMITTED INCLUDES ALTERATION OF FIRE SUPPRESSION PIPING & SPRINKLERS FLOORS 1 & 3 AT SPACES FOR UPS UPGRADE ONLY. APPLICANT PROCEEDS AT OWN RISK. WORK PERMITTED TO PROC
010-082628-00 | 010-S004AA-01300 | 2020-09-29 | ACS2009264 |  | 0 | ADVANCED CONSTRUCTION START WITHIN THE INTERIOR ONLY IN AN EXISTING COMMERCIAL BUILDING. WORK INCLUDES REMOVAL OF NON-LOAD BEARING WALLS AND NON-FIRE RATED WALLS / CEILINGS ONLY. APPLICANT PROCEEDS AT OWN RISK. WORK PERMITTED TO PROCEED TO POINT OF 1ST
010-082628-00 | 010-S004AA-01300 | 2020-10-05 | ALTC2009458 |  | 100000 | 700 CHILDREN'S DRIVE PLAN APPROVAL: CONDITIONAL (SEE PAGE 2) REVIEWED FOR COMPLIANCE UNDER: 2017 OBC AND ICC A117.1-2009 WITH MODIFICATIONS IN OBC 1112.0. WORK NOT INCLUDED IN THIS APPROVAL: FIRE ALARM, MECHANICAL, PLUMBING USE/OCCUPANCY GROUP: I
010-082628-00 | 010-S004AA-01300 | 2019-12-09 | FALRC1912980 |  | 0 | ALTER EXISTING FIRE ALARM SYSTEM FOR NATIONWIDE CHILDREN'S HOSPITAL BY INSTALLING 4 NEW NOTIFICATION DEVICES. REFERENCE B.P. ALTC1907699 - (4) A/V DEVICES.
010-082628-00 | 010-S004AA-01300 | 2019-12-09 | FALRC1912980 |  | 0 | ALTER EXISTING FIRE ALARM SYSTEM FOR NATIONWIDE CHILDREN'S HOSPITAL BY INSTALLING 4 NEW NOTIFICATION DEVICES. REFERENCE B.P. ALTC1907699 - (4) A/V DEVICES.
010-082628-00 | 010-S004AA-01300 | 2020-04-20 | FALRC2003393 |  | 0 | ALTER EXISTING FIRE ALARM SYSTEM FOR NATIONWIDE CHILDREN'S HOSPITAL ON THE SECOND FLOOR IN THE PERI-OP STERILE STORAGE AREA. DUCT DETECTORS SHALL REPORT TO FACP AS A SUPERVISORY SIGNAL PER OMC 606.4.1. REFERENCE B.P. ALTC1911648 - (15) A/V DEVICES, (15)
010-082628-00 | 010-S004AA-01300 | 2020-04-20 | FALRC2003393 |  | 0 | ALTER EXISTING FIRE ALARM SYSTEM FOR NATIONWIDE CHILDREN'S HOSPITAL ON THE SECOND FLOOR IN THE PERI-OP STERILE STORAGE AREA. DUCT DETECTORS SHALL REPORT TO FACP AS A SUPERVISORY SIGNAL PER OMC 606.4.1. REFERENCE B.P. ALTC1911648 - (15) A/V DEVICES, (15)
010-082628-00 | 010-S004AA-01300 | 2020-04-23 | FALRC2003617 |  | 0 | ALTER EXISTING FIRE ALARM SYSTEM FOR NATIONWIDE CHILDREN'S HOSPITAL ON THE 3RD FLOOR IN THE WA CLEAN ROOM SUITE BY INSTALLING CEILING MOUNTED NOTIFICATION DEVICES FOR AN INTERIOR REMODEL. REFERENCE B.P. ALTC2000347 - (4) A/V DEVICES.
010-082628-00 | 010-S004AA-01300 | 2020-04-23 | FALRC2003617 |  | 0 | ALTER EXISTING FIRE ALARM SYSTEM FOR NATIONWIDE CHILDREN'S HOSPITAL ON THE 3RD FLOOR IN THE WA CLEAN ROOM SUITE BY INSTALLING CEILING MOUNTED NOTIFICATION DEVICES FOR AN INTERIOR REMODEL. REFERENCE B.P. ALTC2000347 - (4) A/V DEVICES.
010-082628-00 | 010-S004AA-01300 | 2020-08-03 | FALRC2007075 |  | 0 | ALTER EXISTING FIRE ALARM SYSTEM ON LEVEL 2 IN THE CATH LAB BY ADDING SMOKE DETECTORS AND RELAY MODULE TO TIE PRE-ACTION SYSTEM IN TO FIRE ALARM SYSTEM. REFERENCE B.P. ALTC1913641 - (13) SMOKE/HEAT DETECTORS, (1) RELAY MODULE.
010-082628-00 | 010-S004AA-01300 | 2020-08-03 | FALRC2007075 |  | 0 | ALTER EXISTING FIRE ALARM SYSTEM ON LEVEL 2 IN THE CATH LAB BY ADDING SMOKE DETECTORS AND RELAY MODULE TO TIE PRE-ACTION SYSTEM IN TO FIRE ALARM SYSTEM. REFERENCE B.P. ALTC1913641 - (13) SMOKE/HEAT DETECTORS, (1) RELAY MODULE.
010-082628-00 | 010-S004AA-01300 | 2019-12-02 | ALTC1912760 |  | 20000 | 630 CHILDREN'S DRIVE PLAN APPROVAL: FINAL REVIEWED FOR COMPLIANCE UNDER: 2017 OBC AND ICC A117.1-2009 WITH MODIFICATIONS IN OBC 1112.0. WORK NOT INCLUDED IN THIS APPROVAL: FIRE ALARM, FIRE SUPPRESSION USE/OCCUPANCY GROUP: I-2 (HOSPITAL) CONSTRUCT
010-082628-00 | 010-S004AA-01300 | 2019-12-10 | ALTC1913106 |  | 25000 | PLAN APPROVAL: CONDITIONAL: REFERENCE CONDITIONS OF THE PLAN APPROVAL FOR DETAILS. REVIEWED FOR COMPLIANCE UNDER: 2017 OBC AND ICC A117.1-2009 WITH MODIFICATIONS IN OBC 1112.0. WORK NOT INCLUDED IN THIS APPROVAL: MECHANICAL; FIRE SUPPRESSION AND FI
010-082628-00 | 010-S004AA-01300 | 2019-12-20 | ALTC1913641 |  | 2000000 | 700 CHILDREN'S DRIVE, BUILDING J, 2ND FLOOR PLAN APPROVAL: CONDITIONAL REVIEWED FOR COMPLIANCE UNDER: 2017 OBC AND ICC A117.1-2009 WITH MODIFICATIONS IN OBC 1112.0. WORK NOT INCLUDED IN THIS APPROVAL: FIRE ALARM, FIRE SUPPRESSION, MED GAS USE/OCCUP
010-082628-00 | 010-S004AA-01300 | 2020-01-13 | ALTC2000347 |  | 120000 | 700 CHILDREN'S DRIVE PLAN APPROVAL: CONDITIONAL (SEE PAGE 2) REVIEWED FOR COMPLIANCE UNDER: 2017 OBC AND ICC A117.1-2009 WITH MODIFICATIONS IN OBC 1112.0. WORK NOT INCLUDED IN THIS APPROVAL: MED GAS USE/OCCUPANCY GROUP: B CONSTRUCTION TYPE: IB
010-082628-00 | 010-S004AA-01300 | 2020-01-14 | ALTC2000393 |  | 20000 | 700 CHILDREN'S DRIVE PLAN APPROVAL: FINAL REVIEWED FOR COMPLIANCE UNDER: 2017 OBC AND ICC A117.1-2009 WITH MODIFICATIONS IN OBC 1112.0. WORK NOT INCLUDED IN THIS APPROVAL: PLUMBING USE/OCCUPANCY GROUP: B CONSTRUCTION TYPE: IB DESCRIPTION OF WOR
010-082628-00 | 010-S004AA-01300 | 2020-06-05 | ALTC2004911 |  | 125000 | 700 CHILDREN'S DRIVE PLAN APPROVAL: CONDITIONAL (SEE PAGE 2) REVIEWED FOR COMPLIANCE UNDER: 2017 OBC AND ICC A117.1-2009 WITH MODIFICATIONS IN OBC 1112.0. WORK NOT INCLUDED IN THIS APPROVAL: FIRE SUPPRESSION USE/OCCUPANCY GROUP: I-2 CONSTRUCTI
010-082628-00 | 010-S004AA-01300 | 2020-06-29 | ALTC2005794 |  | 1600000 | 700 CHILDREN'S DRIVE PLAN APPROVAL: CONDITIONAL (SEE PAGE 2) REVIEWED FOR COMPLIANCE UNDER: 2017 OBC AND ICC A117.1-2009 WITH MODIFICATIONS IN OBC 1112.0. WORK NOT INCLUDED IN THIS APPROVAL: FIRE ALARM, FIRE SUPPRESSION, PLUMBING USE/OCCUPANCY GRO
010-082628-00 | 010-S004AA-01300 | 2020-07-13 | ALTC2006259 |  | 1200000 | PLAN APPROVAL: CONDITIONAL: FIRE SUPPRESSION MODIFICATIONS REVIEWED FOR COMPLIANCE UNDER: 2017 OBC AND ICC A117.1-2009 WITH MODIFICATIONS IN OBC 1112.0. WORK NOT INCLUDED IN THIS APPROVAL: PLUMBING, MECHANICAL, FIRE ALARM, FIRE SUPPRESSION USE/OCCUPA
010-082628-00 | 010-S004AA-01300 | 2020-08-07 | ALTC2007339 |  | 7000000 | DEMOLISH THE EXISTING FINISHES IN PREPARATION FOR NEW BUILD OUT
010-082628-00 | 010-S004AA-01300 | 2019-01-25 | FSUPC1900626 |  | 0 | 700 CHILDREN'S DR. 13 SPRINKLERS. REFERENCE BLDG PERMIT #ALTC1803636. ALTERATION TO FIRE SPRINKLER SYSTEM FOR REMODEL TO 2ND FLOOR LOBBY AREA, J WEST BUILDING. NATIONWIDE CHILDRENS HOSPITAL.
010-082628-00 | 010-S004AA-01300 | 2019-01-25 | FSUPC1900626 |  | 0 | 700 CHILDREN'S DR. 13 SPRINKLERS. REFERENCE BLDG PERMIT #ALTC1803636. ALTERATION TO FIRE SPRINKLER SYSTEM FOR REMODEL TO 2ND FLOOR LOBBY AREA, J WEST BUILDING. NATIONWIDE CHILDRENS HOSPITAL.
010-082628-00 | 010-S004AA-01300 | 2019-04-23 | FSUPC1903809 |  | 0 | 630 CHILDREN'S DR. 46 SPRINKLERS. REFERENCE BLDG PERMIT #ALTC1901502. ALTERATION TO FIRE SPRINKLER SYSTEM FOR REMODEL TO 1ST FLOOR LAB AREA. NCH CORE LAB.
010-082628-00 | 010-S004AA-01300 | 2019-04-23 | FSUPC1903809 |  | 0 | 630 CHILDREN'S DR. 46 SPRINKLERS. REFERENCE BLDG PERMIT #ALTC1901502. ALTERATION TO FIRE SPRINKLER SYSTEM FOR REMODEL TO 1ST FLOOR LAB AREA. NCH CORE LAB.
010-082628-00 | 010-S004AA-01300 | 2019-04-26 | FSUPC1903979 |  | 0 | 700 CHILDREN'S DR. 310 SPRINKLERS. REFERENCE BLDG. PERMIT #ALTC1803761. ALTERATION TO FIRE SPRINKLER SYSTEM FOR REMODEL TO 1ST FLOOR. RADIOLOGY RENOVATION. NATIONWIDE CHILDREN'S HOSPITAL.
010-082628-00 | 010-S004AA-01300 | 2019-04-26 | FSUPC1903979 |  | 0 | 700 CHILDREN'S DR. 310 SPRINKLERS. REFERENCE BLDG. PERMIT #ALTC1803761. ALTERATION TO FIRE SPRINKLER SYSTEM FOR REMODEL TO 1ST FLOOR. RADIOLOGY RENOVATION. NATIONWIDE CHILDREN'S HOSPITAL.
010-082628-00 | 010-S004AA-01300 | 2019-09-25 | ALTC1910056 |  | 150000 | 630 CHILDREN'S DRIVE, 11TH FLOOR, COLUMBUS, OH 43205 D11 RENOVATION TO NURSE STATION PLAN APPROVAL: FINAL REVIEWED FOR COMPLIANCE UNDER: 2017 OBC AND ICC A117.1-2009 WITH MODIFICATIONS IN OBC 1112.0. WORK NOT INCLUDED IN THIS APPROVAL: N/A USE/
010-082628-00 | 010-S004AA-01300 | 2019-11-04 | ALTC1911648 |  | 200000 | 700 CHILDREN'S DRIVE PLAN APPROVAL: CONDITIONAL (SEE PAGE 2) REVIEWED FOR COMPLIANCE UNDER: 2017 OBC AND ICC A117.1-2009 WITH MODIFICATIONS IN OBC 1112.0. WORK NOT INCLUDED IN THIS APPROVAL: FIRE ALARM, MECHANICAL, PLUMBING USE/OCCUPANCY GROUP: B/
010-082628-00 | 010-S004AA-01300 | 2019-09-27 | EMEPC1919698 |  | 0 | BUILDING PERMIT/PLAN REVIEW: ALTC1905651 ELECTRICAL WORK PER ALTC1905651
010-082628-00 | 010-S004AA-01300 | 2019-10-15 | EMEPC1921092 |  | 0 | BUILDING PERMIT/PLAN REVIEW: ALTC1907699 ELECTRICAL WORK PER ALTC1907699
010-082628-00 | 010-S004AA-01300 | 2019-09-16 | FALRC1909672 |  | 0 | ALTER EXISTING FIRE ALARM SYSTEM FOR CHILDREN'S HOSPITAL BY INSTALLING A NEW PRE-ACTION SYSTEM IN IT ROOM PER PLANS. STAND ALONE PERMIT. SECTION 901.7 OF THE OHIO FIRE CODE REQUIRES THE FIRE CODE OFFICIAL TO BE NOTIFIED OF ANY IMPAIRMENT OF THE FIRE PROT
010-082628-00 | 010-S004AA-01300 | 2019-09-16 | FALRC1909672 |  | 0 | ALTER EXISTING FIRE ALARM SYSTEM FOR CHILDREN'S HOSPITAL BY INSTALLING A NEW PRE-ACTION SYSTEM IN IT ROOM PER PLANS. STAND ALONE PERMIT. SECTION 901.7 OF THE OHIO FIRE CODE REQUIRES THE FIRE CODE OFFICIAL TO BE NOTIFIED OF ANY IMPAIRMENT OF THE FIRE PROT
010-082628-00 | 010-S004AA-01300 | 2019-09-25 | FSUPC1910062 |  | 0 | 700 CHILDREN'S DR. BUILDING M, LEVEL 0 AND 1. REFERENCE BUILDING PERMIT NUMBER# ALTC1907699 ALTERATION TO EXISTING FIRE SPRINKLER SYSTEM TO ADD AND RELOCATE 4 SPRINKLERS FOR NEW JANITOR AREAS ON LEVEL 1 AND LEVEL 0. NATIONWIDE CHILDREN'S HOSPITAL.
010-082628-00 | 010-S004AA-01300 | 2019-09-25 | FSUPC1910062 |  | 0 | 700 CHILDREN'S DR. BUILDING M, LEVEL 0 AND 1. REFERENCE BUILDING PERMIT NUMBER# ALTC1907699 ALTERATION TO EXISTING FIRE SPRINKLER SYSTEM TO ADD AND RELOCATE 4 SPRINKLERS FOR NEW JANITOR AREAS ON LEVEL 1 AND LEVEL 0. NATIONWIDE CHILDREN'S HOSPITAL.
010-082628-00 | 010-S004AA-01300 | 2019-10-11 | PMEPC1920839 |  | 0 | BUILDING PERMIT/PLAN REVIEW: ALTC1907699 PLUMBING WORK ASSOCIATED WITH INTERIOR RENOVATION TO CONVERT EXISTING JANITORS CLOSET, STORAGE ROOM AND TOILET ROOMS INTO NEW RESIDENT PHYSICIAN ON-CALL ROOMS. AND, RENOVATE FIRST FLOOR LOUNGE TO SUPPORT ADDITION
010-082628-00 | 010-S004AA-01300 | 2019-03-04 |  |  |  | ADDITIONAL HVAC TO OPERATING ROOMS
010-082628-00 | 010-S004AA-01300 | 2019-07-30 | FSUPC1907744 |  | 0 | 575 S. 18TH STREET REFERENCE BUILDING PERMIT # ALTC1901439 ALTERATION TO EXISTING FIRE SPRINKLER SYSTEM TO ADD 2 SPRINKLERS AT CEILING CHANGE IN LOWER LEVEL LOBBY AND ADD 2 NEW WINDOW SPRINKLERS IN 3RD FLOOR OFFICES. (4 TOTAL)
010-082628-00 | 010-S004AA-01300 | 2019-07-30 | FSUPC1907744 |  | 0 | 575 S. 18TH STREET REFERENCE BUILDING PERMIT # ALTC1901439 ALTERATION TO EXISTING FIRE SPRINKLER SYSTEM TO ADD 2 SPRINKLERS AT CEILING CHANGE IN LOWER LEVEL LOBBY AND ADD 2 NEW WINDOW SPRINKLERS IN 3RD FLOOR OFFICES. (4 TOTAL)
010-082628-00 | 010-S004AA-01300 | 2019-04-11 | GBLW1900478 |  | 0 | INSTALL NEW SET OF CHANNEL LETTERS READING- ABIGAIL WEXNER RESEARCH CENTER INSTITUTE- WEST ELEVATION- 448 SF
010-082628-00 | 010-S004AA-01300 | 2019-01-14 | MMEPC1900871 |  | 0 | BUILDING PERMIT/PLAN REVIEW: ALTC1803637 FURNISH AND INSTALL 2 - NEW WALL RADIANT HEAT PANELS. 3/4 '' PIPING CONNECTED TO EXISTING. COPPER PIPING WITH INSULATION. LICENSE NUMBER: SHW00066 ¦ SCOPE ITEM: BOILER SYSTEMS
010-082628-00 | 010-S004AA-01300 | 2019-01-17 | MMEPC1901101 |  | 0 | BUILDING PERMIT/PLAN REVIEW: ALTC1803636 INSTALL 2 RADIANT PANELS, RELOCATE AIR DEVICES, 2 ND AND 3RD FLOOR J WING LOBBY LICENSE NUMBER: H00074 ¦ SCOPE ITEM: DUCTWORK / DAMPERS
010-082628-00 | 010-S004AA-01300 | 2019-03-29 | MMEPC1905905 |  | 0 | BUILDING PERMIT/PLAN REVIEW: ALTC1803761 HVAC RENOVATION CONSISTING OF DUCTWORK, VAV'S, HEATING & COOLING, VENTILATION, BUILDING SERVICE PIPING, AIR HANDLING UNIT, AND FANS LICENSE NUMBER: H00200 ¦ SCOPE ITEM: DUCTWORK / DAMPERS
010-082628-00 | 010-S004AA-01300 | 2019-04-26 | MMEPC1907806 |  | 0 | BUILDING PERMIT/PLAN REVIEW: ALTC1901502 THIS PROJECT IS SPLIT INTO 5 PHASES. THE WORK CONSISTS OF A LABORATORY RENOVATION. DUCTWORK TO BE REMOVED AND NEW DUCT TO BE INSTALLED TO RECONFIGURE TO THE NEW SPACE. RELOCATE PHOENIX VALVES AS REQUIRED AND EXTE
010-082628-00 | 010-S004AA-01300 | 2019-01-14 | PMEPC1900874 |  | 0 | BUILDING PERMIT/PLAN REVIEW: ALTC1803636 INSTALL SANITARY, VENT AND WATER TO COMPLETE 1 - FULL RESTROOM.
010-082628-00 | 010-S004AA-01300 | 2019-03-29 | PMEPC1905903 |  | 0 | BUILDING PERMIT/PLAN REVIEW: ALTC1803761 PLUMBING RENOVATION CONSISTING OF SANITARY, DOMESTIC WATER, PIPING, AND PLUMBING FIXTURES.
010-082628-00 | 010-S004AA-01300 | 2019-04-26 | PMEPC1907811 |  | 0 | BUILDING PERMIT/PLAN REVIEW: ALTC1901502 THIS PROJECT IS SPLIT INTO 5 PHASES. WORK CONSISTS OF A LABORATORY RENOVATION. SANITARY PIPING (DRAIN/WASTE/VENT), CHEMICAL WASTE PIPING, DOMESTIC WATER LINES, RO WATER LINES, AND PLUMBING FIXTURES TO BE INSTALLE
010-082628-00 | 010-S004AA-01300 | 2021-04-21 | MMEPC2114302 |  | 0 | BUILDING PERMIT/PLAN REVIEW: ALTC2108978 MOVING AND REPLACING REGISTERS LICENSE NUMBER: H00360 ¦ SCOPE ITEM: DUCTWORK / DAMPERS
010-082628-00 | 010-S004AA-01300 | 2021-07-14 | MMEPC2127169 |  | 0 | BUILDING PERMIT/PLAN REVIEW: ALTC2124706 ALTERATIONS TO EXISTING WORK LICENSE NUMBER: H00360 ¦ SCOPE ITEM: DUCTWORK / DAMPERS
010-082628-00 | 010-S004AA-01300 | 2021-07-23 | MMEPC2128633 |  | 0 | BUILDING PERMIT/PLAN REVIEW: ALTC2114529 (3) VAV BOXES & DUCTWORK LICENSE NUMBER: H00145 ¦ SCOPE ITEM: VAV BOXES
010-082628-00 | 010-S004AA-01300 | 2021-08-16 | MMEPC2132229 |  | 0 | BUILDING PERMIT/PLAN REVIEW: ALTC2106431 DUCTWORK REPLACE GRILLES LICENSE NUMBER: H00360 ¦ SCOPE ITEM: DUCTWORK / DAMPERS
010-082628-00 | 010-S004AA-01300 | 2020-12-24 | PMEPC2026690 |  | 0 | BUILDING PERMIT/PLAN REVIEW: ALTC1803761 PLUMBING WORK WITHIN CLOUDED AREAS OF THE DRAWINGS. REMOVE (2) SINKS AND INSTALL (2) NEW SINKS AS SHOWN ON THE DRAWINGS.
010-082628-00 | 010-S004AA-01300 | 2021-01-07 | PMEPC2100409 |  | 0 | BUILDING PERMIT/PLAN REVIEW: ALTC2006259 DEMO EXISTING MOP SIN AND ASSOCIATED SANITARY AND DOMESTIC WATER PIPING. INSTALL NEW SANITARY PIPING AND NE HUB DRAIN AS SHOWN ON PLANS. REROUTE/REWORK CONDENSATE PIPING AS REQUIRED AS NOTED ON PLANS. PLAN REV
010-082628-00 | 010-S004AA-01300 | 2021-03-31 | PMEPC2111315 |  | 0 | BUILDING PERMIT/PLAN REVIEW: ALTC2106501 INSTALL NEW DOMESTIC HOT WATER, HOT WATER RETURN AND COLD WATER LINES PER DRAWINGS. INSTALL NEW SANITARY AND VENT LINES PER DRAWINGS. INSTALL PLUMBING FIXTURES PER DRAWINGS.
010-082628-00 | 010-S004AA-01300 | 2021-05-19 | FALRC2118392 |  | 0 | ALTER EXISTING FIRE ALARM SYSTEM FOR NATIONWIDE CHILDREN'S HOSPITAL ON THE FIRST FLOOR BY INSTALLING A NEW AND RELOCATING AN EXISTING NOTIFICATION DEVICE FOR AN INTERIOR REMODEL OF THE LOUNGE. REFERENCE B.P. ALTC2108978 - (2) A/V DEVICES.
010-082628-00 | 010-S004AA-01300 | 2021-05-19 | FALRC2118392 |  | 0 | ALTER EXISTING FIRE ALARM SYSTEM FOR NATIONWIDE CHILDREN'S HOSPITAL ON THE FIRST FLOOR BY INSTALLING A NEW AND RELOCATING AN EXISTING NOTIFICATION DEVICE FOR AN INTERIOR REMODEL OF THE LOUNGE. REFERENCE B.P. ALTC2108978 - (2) A/V DEVICES.
010-082628-00 | 010-S004AA-01300 | 2021-07-13 | FALRC2126863 |  | 0 | ALTER EXISTING FIRE ALARM SYSTEM FOR NATIONWIDE CHILDREN'S HOSPITAL ON THE 4TH AND 5TH FLOORS OF BUILDING T BY INSTALLING NEW DEVICES FOR RENOVATION OF OFFICE AND EXAM ROOMS. REFERENCE B.P. ALTC2106501 - (80) A/V DEVICES, (5) MANUAL PULL STATIONS, (2) SM
010-082628-00 | 010-S004AA-01300 | 2021-07-13 | FALRC2126863 |  | 0 | ALTER EXISTING FIRE ALARM SYSTEM FOR NATIONWIDE CHILDREN'S HOSPITAL ON THE 4TH AND 5TH FLOORS OF BUILDING T BY INSTALLING NEW DEVICES FOR RENOVATION OF OFFICE AND EXAM ROOMS. REFERENCE B.P. ALTC2106501 - (80) A/V DEVICES, (5) MANUAL PULL STATIONS, (2) SM
010-082628-00 | 010-S004AA-01300 | 2020-11-12 | EMEPC2023812 |  | 0 | BUILDING PERMIT/PLAN REVIEW: ALTC2009313 RENOVATION OF SURGEON'S BREAK ROOM LOCATED ON 1ST FLOOR OF ROSS HALL.
010-082628-00 | 010-S004AA-01300 | 2020-11-13 | EMEPC2023847 |  | 0 | BUILDING PERMIT/PLAN REVIEW: ALTC2007202 REPLACING AN EXISTING MRI UNIT. REWORKING EXISTING ELECTRIC TO ACCOMMODATE NEW EQUIPMENT.
010-082628-00 | 010-S004AA-01300 | 2020-09-02 | FALRC2008357 |  | 0 | ALTER EXISTING FIRE ALARM SYSTEM FOR NATIONWIDE CHILDREN'S HOSPITAL ON FLOORS 4 AND 5 BY RELOCATING DEVICES FOR DEMOLITION TO GET SPACE READY FOR FUTURE TENANT. TENANT BUILD OUT WILL REQUIRE FUTURE/SEPARATE FIRE ALARM PERMIT. REFERENCE B.P. ALTC2007339 -
010-082628-00 | 010-S004AA-01300 | 2020-09-02 | FALRC2008357 |  | 0 | ALTER EXISTING FIRE ALARM SYSTEM FOR NATIONWIDE CHILDREN'S HOSPITAL ON FLOORS 4 AND 5 BY RELOCATING DEVICES FOR DEMOLITION TO GET SPACE READY FOR FUTURE TENANT. TENANT BUILD OUT WILL REQUIRE FUTURE/SEPARATE FIRE ALARM PERMIT. REFERENCE B.P. ALTC2007339 -
010-082628-00 | 010-S004AA-01300 | 2020-09-21 | FSUPC2008935 |  | 0 | 700 CHILDREN'S DR. 2 SPRINKLERS. REFERENCE BLDG. PERMIT #ALTC2007339. ALTERATION TO FIRE SPRINKLER SYSTEM FOR REMODEL TO TECHNOLOGY ROOM, T4201, AND TO REMOVE 3 HOSE CABINETS ON 4TH FLOOR. BUILDING T, NATIONWIDE CHILDREN'S HOSPITAL. SEE APPROVED I
010-082628-00 | 010-S004AA-01300 | 2020-09-21 | FSUPC2008935 |  | 0 | 700 CHILDREN'S DR. 2 SPRINKLERS. REFERENCE BLDG. PERMIT #ALTC2007339. ALTERATION TO FIRE SPRINKLER SYSTEM FOR REMODEL TO TECHNOLOGY ROOM, T4201, AND TO REMOVE 3 HOSE CABINETS ON 4TH FLOOR. BUILDING T, NATIONWIDE CHILDREN'S HOSPITAL. SEE APPROVED I
010-082628-00 | 010-S004AA-01300 | 2020-09-21 | FSUPC2008979 |  | 0 | 700 CHILDREN'S DR. 2 SPRINKLERS. REFERENCE BLDG. PERMIT #ALTC2004911. ALTERATION TO FIRE SPRINKLER SYSTEM FOR ECHO ROOM REMODEL, T BUILDING, 2ND FLOOR. NATIONWIDE CHILDREN'S HOSPITAL.
010-082628-00 | 010-S004AA-01300 | 2020-09-21 | FSUPC2008979 |  | 0 | 700 CHILDREN'S DR. 2 SPRINKLERS. REFERENCE BLDG. PERMIT #ALTC2004911. ALTERATION TO FIRE SPRINKLER SYSTEM FOR ECHO ROOM REMODEL, T BUILDING, 2ND FLOOR. NATIONWIDE CHILDREN'S HOSPITAL.
010-082628-00 | 010-S004AA-01300 | 2020-09-25 | FSUPC2009188 |  | 0 | 700 CHILDREN'S DR. 8 SPRINKLERS. REFERENCE BLDG. PERMIT #ALTC2005794. ALTERATION TO FIRE SPRINKLER SYSTEM FOR REMODEL TO SPACES ON FLOORS 1 & 3 FOR UPS UPGRADE. BUILDING T. NATIONWIDE CHILDREN'S HOSPITAL.
010-082628-00 | 010-S004AA-01300 | 2020-09-25 | FSUPC2009188 |  | 0 | 700 CHILDREN'S DR. 8 SPRINKLERS. REFERENCE BLDG. PERMIT #ALTC2005794. ALTERATION TO FIRE SPRINKLER SYSTEM FOR REMODEL TO SPACES ON FLOORS 1 & 3 FOR UPS UPGRADE. BUILDING T. NATIONWIDE CHILDREN'S HOSPITAL.
010-082628-00 | 010-S004AA-01300 | 2020-10-12 | FSUPC2009721 |  | 0 | 700 CHILDREN'S DR. 8 SPRINKLERS. REFERENCE BLDG. PERMIT #ALTC2006259. ALTERATION TO FIRE SPRINKLER SYSTEM FOR REMODEL TO 2ND FLOOR SPACE FOR HYBRID OR #1. NATIONWIDE CHILDREN'S HOSPITAL.
010-082628-00 | 010-S004AA-01300 | 2020-10-12 | FSUPC2009721 |  | 0 | 700 CHILDREN'S DR. 8 SPRINKLERS. REFERENCE BLDG. PERMIT #ALTC2006259. ALTERATION TO FIRE SPRINKLER SYSTEM FOR REMODEL TO 2ND FLOOR SPACE FOR HYBRID OR #1. NATIONWIDE CHILDREN'S HOSPITAL.
010-082628-00 | 010-S004AA-01300 | 2020-09-21 | MMEPC2019385 |  | 0 | BUILDING PERMIT/PLAN REVIEW: ALTC2007339 MISC DEMO OF EXISTING DUCT WORK AND INSTALLATION OF ONE NEW TAN COIL. DEMO TEMPERATURE CONTROL, INSTALLATION. LICENSE NUMBER: H00360 ¦ SCOPE ITEM: DUCTWORK / DAMPERS
010-082628-00 | 010-S004AA-01300 | 2020-09-21 | MMEPC2019386 |  | 0 | BUILDING PERMIT/PLAN REVIEW: ALTC2007339 DEMO EXISTING SUPPLY AND RETURN PIPING. INSTALL NEW COPPER PIPING AS PER PLAN. LICENSE NUMBER: SHW00066 ¦ SCOPE ITEM: VAV BOXES
010-082628-00 | 010-S004AA-01300 | 2020-11-05 | MMEPC2023213 |  | 0 | BUILDING PERMIT/PLAN REVIEW: ALTC2007202 REMOVE AND REINSTALL DUCTWORK AS SHOWN ON PLANS. INSTALL NEW AIR DEVICES AND REUSE DEVICES AS SHOWN ON PLANS. INSTALL NEW CRYOGEN QUENCH VENT ACCORDING TO PLANS. RECONNECT CHILLED WATER PIPING TO NEW MRI COOLI
010-082628-00 | 010-S004AA-01300 | 2020-11-17 | MMEPC2024144 |  | 0 | BUILDING PERMIT/PLAN REVIEW: ALTC2009313 MOVING SUPPLY AND RETURN GRILLES LICENSE NUMBER: H00360 ¦ SCOPE ITEM: DUCTWORK / DAMPERS
010-082628-00 | 010-S004AA-01300 | 2020-11-05 | PMEPC2023214 |  | 0 | BUILDING PERMIT/PLAN REVIEW: ALTC2007202 INSTALL NEW SANITARY LINE, HUB DRAIN, AND VENT AS SHOWN ON PLANS.
010-082628-00 | 010-S004AA-01300 | 2020-07-09 | PMEPC2013663 |  | 0 | BUILDING PERMIT/PLAN REVIEW: ALTC2004911 PLUMBING PERMIT – REMOVE EXISTING SINK AND ASSOCIATED PIPING AND CAP/MAKE SAFE. INSTALL NEW SINK AND ASSOCIATED PIPING AS SHOWN ON THE DRAWINGS.
010-082628-00 | 010-S004AA-01300 | 2020-08-17 | FALRC2007632 |  | 0 | LHDC INSTALLATION FOR FIRE IMPAIRMENT ON THE 4TH AND 5TH FLOORS. REFERENCE ALTC2007339
010-082628-00 | 010-S004AA-01300 | 2020-08-17 | FALRC2007632 |  | 0 | LHDC INSTALLATION FOR FIRE IMPAIRMENT ON THE 4TH AND 5TH FLOORS. REFERENCE ALTC2007339
010-082628-00 | 010-S004AA-01300 | 2020-04-02 | FSUPC2003047 |  | 0 | 700 CHILDREN'S DR. 10 SPRINKLERS. REFERENCE BLDG. PERMIT #ALTC1911648. ALTERATION TO FIRE SPRINKLER SYSTEM FOR REMODEL TO ADD DOORS IN CORRIDORS, 2ND FLOOR, BUILDING C. NATIONWIDE CHILDREN'S HOSPITAL.
010-082628-00 | 010-S004AA-01300 | 2020-04-02 | FSUPC2003047 |  | 0 | 700 CHILDREN'S DR. 10 SPRINKLERS. REFERENCE BLDG. PERMIT #ALTC1911648. ALTERATION TO FIRE SPRINKLER SYSTEM FOR REMODEL TO ADD DOORS IN CORRIDORS, 2ND FLOOR, BUILDING C. NATIONWIDE CHILDREN'S HOSPITAL.
010-082628-00 | 010-S004AA-01300 | 2020-04-02 | FSUPC2003048 |  | 0 | 700 CHILDRENS DR. 11 SPRINKLERS. REFERENCE BLDG. PERMIT #ALTC1913641. ALTERATION TO FIRE SPRINKLER SYSTEM TO REPLACE SYSTEM WITH NEW PREACTION SYSTEM IN CATH LAB I, BUILDING J, 2ND FLOOR, NATIONWIDE CHILDRENS HOSPITAL. SUPPLIED FROM EXISTING 6 STANDP
010-082628-00 | 010-S004AA-01300 | 2020-04-02 | FSUPC2003048 |  | 0 | 700 CHILDRENS DR. 11 SPRINKLERS. REFERENCE BLDG. PERMIT #ALTC1913641. ALTERATION TO FIRE SPRINKLER SYSTEM TO REPLACE SYSTEM WITH NEW PREACTION SYSTEM IN CATH LAB I, BUILDING J, 2ND FLOOR, NATIONWIDE CHILDRENS HOSPITAL. SUPPLIED FROM EXISTING 6 STANDP
010-082628-00 | 010-S004AA-01300 | 2020-04-02 | FSUPC2003049 |  | 0 | 700 CHILDRENS DR. 3 SPRINKLERS. REFERENCE BLDG. PERMIT #ALTC1913106. ALTERATION TO FIRE SPRINKLER SYSTEM TO MAKE NEW CONNECTION TO STANDPIPE AND PROVIDE NEW BULK MAIN TO SUPPLY FUTURE PREACTION SYSTEM IN CATH LAB I, BUILDING J, 2ND FLOOR, NATIONWIDE C
010-082628-00 | 010-S004AA-01300 | 2020-04-02 | FSUPC2003049 |  | 0 | 700 CHILDRENS DR. 3 SPRINKLERS. REFERENCE BLDG. PERMIT #ALTC1913106. ALTERATION TO FIRE SPRINKLER SYSTEM TO MAKE NEW CONNECTION TO STANDPIPE AND PROVIDE NEW BULK MAIN TO SUPPLY FUTURE PREACTION SYSTEM IN CATH LAB I, BUILDING J, 2ND FLOOR, NATIONWIDE C
010-082628-00 | 010-S004AA-01300 | 2019-12-04 | MMEPC1925018 |  | 0 | BUILDING PERMIT/PLAN REVIEW: ALTC1907699 HVAC WORK ASSOCIATED WITH INTERIOR RENOVATION TO CONVERT EXISTING JANITORS CLOSET, STORAGE ROOM AND TOILET ROOMS INTO NEW RESIDENT PHYSICIAN ON-CALL ROOMS. AND, RENOVATE FIRST FLOOR LOUNGE TO SUPPORT ADDITIONAL D
010-082628-00 | 010-S004AA-01300 | 2020-02-12 | MMEPC2003187 |  | 0 | BUILDING PERMIT/PLAN REVIEW: ALTC2000393 HVAC:CONNECT TO EXISTING SUPPLY AND RETURN DUCT AND EXTEND TO NEW AIR DEVICES. SUPPLY DIFFUSER. RETURN DIFFUSER. HVAC INSULATION. BALANCE LICENSE NUMBER: H00257 ¦ SCOPE ITEM: DUCTWORK / DAMPERS
010-082628-00 | 010-S004AA-01300 | 2020-02-12 | MMEPC2003197 |  | 0 | LIKE-FOR-LIKE UNIT REPLACEMENT. REPLACE (1) LIEBERT UNIT WITH NEW OWNER PROVIDED LIEBERT UNIT. RECONNECT TO GLYCOL PIPING AS REQUIRED AND INSTALL NEW SPECIALTIES (BALANCE VALVE, CONTROL VALVE ETC.). LICENSE NUMBER: H00845 ¦ SCOPE ITEM: AIR CONDITIONIN
010-082628-00 | 010-S004AA-01300 | 2020-02-20 | MMEPC2003745 |  | 0 | BUILDING PERMIT/PLAN REVIEW: ALTC2000393 CONNECT TO EXISTING SUPPLY AND RETURN DUCT AND EXTEND TO NEW AIR DEVICES, 1 SUPPLY DIFFUSER, 1 RETURN DIFFUSER, HVAC INSULATION LICENSE NUMBER: H00257 ¦ SCOPE ITEM: DUCTWORK / DAMPERS
010-082628-00 | 010-S004AA-01300 | 2020-03-02 | MMEPC2004474 |  | 0 | BUILDING PERMIT/PLAN REVIEW: ALTC2000347 NEW HEPA FILTERS LICENSE NUMBER: H00145 ¦ SCOPE ITEM: DUCTWORK / DAMPERS
010-082628-00 | 010-S004AA-01300 | 2020-03-23 | MMEPC2006028 |  | 0 | BUILDING PERMIT/PLAN REVIEW: ALTC1913641 DEMO DUCT & DIFFUSERS AS SHOWN ON DRAWINGS. INSTALL NEW DUCTWORK, ELECTRONIC BALANCE DAMPERS, AND AIR DEVICES IN CATH LAB # 1 AS SHOWN ON DRAWINGS. INSTALL NEW FAN COIL UNIT FOR EQUIPMENT ROOM ON LEVEL J2. INS
010-082628-00 | 010-S004AA-01300 | 2020-07-09 | MMEPC2013662 |  | 0 | BUILDING PERMIT/PLAN REVIEW: ALTC2004911 HVAC PERMIT – REMOVE AIR DEVICES AND DUCTWORK AS SHOWN ON THE PLANS. INSTALL DUCTWORK & AIR DEVICES AS SHOWN ON THE PLANS. EXISTING FAN COIL UNIT TO REMAIN AS IT’S STILL FUNCTIONAL. LICENSE NUMBER: H00845 ¦ SC
010-082628-00 | 010-S004AA-01300 | 2020-08-19 | MMEPC2017042 |  | 0 | BUILDING PERMIT/PLAN REVIEW: ALTC2005794 INSTALL (2) NEW BLOWER COILS, NEW CHILLED WATER PIPING, ASSOCIATED DUCTWORK AND AIR DEVICES AS SHOWN ON DRAWINGS. REMOVE AND REPLACE INTAKE AND EXHAUST LOUVER CONTROL DAMPERS. WORK TO INCLUDE HYDRONICS - SHW001
010-082628-00 | 010-S004AA-01300 | 2020-01-13 | PMEPC2000781 |  | 0 | BUILDING PERMIT/PLAN REVIEW: ALTC1913106 EXTEND FLOOR DRAIN PIPING AND TIE INTO SANITARY LIME. EXTEND SANITARY PIPING UP TO THE FLOOR ABOVE PER PLANS. ISOLATE OR #3 MED GAS ZONE VALVE PRIOR. REMOVE SMOKE EVACUATION PANEL AND ASSOCIATED HOSE FROM BOOM. R
010-082628-00 | 010-S004AA-01300 | 2020-02-05 | PMEPC2002628 |  | 0 | BUILDING PERMIT/PLAN REVIEW: ALTC1910056 RELOCATE EXISTING BATHROOM LAVATORY AND ROUGH-IN
010-082628-00 | 010-S004AA-01300 | 2019-12-30 | EMEPC1926855 |  | 0 | BUILDING PERMIT/PLAN REVIEW: PLEX1912782 INSTALL NEW EMERGENCY PANEL AND STEPDOWN TRANSFORMER CHANGE EXISTING CIRCUITS FROM NORMAL TO EMERGENCY
010-082628-00 | 010-S004AA-01300 | 2020-01-20 | EMEPC2001313 |  | 0 | BUILDING PERMIT/PLAN REVIEW: ALTC1913106 RENOVATION OF THE CATHE LAB
010-082628-00 | 010-S004AA-01300 | 2020-02-04 | EMEPC2002614 |  | 0 | BUILDING PERMIT/PLAN REVIEW: ALTC1910056 ALTC1910056 REMOVE / REPLACE EXISTING FIXTURES, NURSE'S DESK DEVICES. NUMBER OF DEVICES BEING INSTALLED: (17)
010-082628-00 | 010-S004AA-01300 | 2020-02-13 | EMEPC2003297 |  | 0 | BUILDING PERMIT/PLAN REVIEW: ALTC2000393 DIVIDE BREAK ROOM INTO A CONFERENCE ROOM AND BREAK ROOM IN BUILDING T.
010-082628-00 | 010-S004AA-01300 | 2020-03-02 | EMEPC2004511 |  | 0 | BUILDING PERMIT/PLAN REVIEW: ALTC2000347 ALTC2000347 INSTALL NEW UPS AND ASSOCIATED PANEL, REWORK EXISTING DEVICES TO UPS POWER, INSTALL NEW DEVICES TO UPS CIRCUITS. NUMBER OF DEVICES INSTALLED: (45)
010-082628-00 | 010-S004AA-01300 | 2020-03-27 | EMEPC2006337 |  | 0 | REMOVE EXISTING POLE LIGHTS AND INSTALL NEW PER PLANS
010-082628-00 | 010-S004AA-01300 | 2020-04-09 | EMEPC2007008 |  | 0 | BUILDING PERMIT/PLAN REVIEW: ALTC1911648 ALTC1911648 ADDITION OF POWER FOR DOOR OPERATORS, INSTALLATION OF DOOR CONTROL ROUGH-INS AND PATHWAYS, RELOCATION OF LIGHTING AS REQUIRED, INSTALLATION OF FIRE ALARM DEVICES. NUMBER OF DEVICES BEING INSTALLED
010-082628-00 | 010-S004AA-01300 | 2020-06-09 | EMEPC2011019 |  | 0 | BUILDING PERMIT/PLAN REVIEW: ALTC1913641 INSTALL NEW CATH LAB EQUIPMENT
010-082628-00 | 010-S004AA-01300 | 2020-07-14 | EMEPC2013989 |  | 0 | BUILDING PERMIT/PLAN REVIEW: ALTC2004911 RENOVATION OF EXISTING CLINICAL SPACES TO CREATE A NEW ECHO AND ECHO READING ROOM AND UPGRADE THE DATA SYSTEM, LOCATED IN BUILDING “T” SOUTH OF THE MAIN ELEVATOR BANK ON THE SECOND FLOOR.
010-082628-00 | 010-S004AA-01300 | 2020-08-26 | EMEPC2017587 |  | 0 | BUILDING PERMIT/PLAN REVIEW: ALTC2005794 INSTALLING NEW PANELS AND UPS SYSTEM.
010-082628-00 | 010-S004AA-01300 | 2019-12-02 | FALRC1912780 |  | 0 | ALTER EXISTING FIRE ALARM SYSTEM FOR THE EDUCATION BUILDING BY TYING AN AREA OF REFUSE COMMUNICATION SYSTEM TO THE FIRE ALARM SYSTEM FOR SUPERVISION. STAND ALONE PERMIT. SECTION 901.7 OF THE OHIO FIRE CODE REQUIRES THE FIRE CODE OFFICIAL TO BE NOTIFIED O
010-082628-00 | 010-S004AA-01300 | 2019-12-02 | FALRC1912780 |  | 0 | ALTER EXISTING FIRE ALARM SYSTEM FOR THE EDUCATION BUILDING BY TYING AN AREA OF REFUSE COMMUNICATION SYSTEM TO THE FIRE ALARM SYSTEM FOR SUPERVISION. STAND ALONE PERMIT. SECTION 901.7 OF THE OHIO FIRE CODE REQUIRES THE FIRE CODE OFFICIAL TO BE NOTIFIED O
010-082628-00 | 010-S004AA-01300 | 2020-11-16 | PMEPC2023911 |  | 0 | BUILDING PERMIT/PLAN REVIEW: ALTC2009313 NECESSARY PLUMBING TO ADD BREAKROOM SINK IN SURGEONS BATHROOM. DRAIN AND VENT TO BE PVC PLASTIC CONNECTED TO EXISTING SYSTEM. TYPE L COPPER FOR HOT & COLD WATER PIPING CONNECTED TO EXISTING.
010-082628-00 | 010-S004AA-01300 | 2022-09-22 | ACS2238219 |  | 0 | PLAN REVIEW/BUILDING ORDER: ALTC2238148 ADVANCED CONSTRUCTION START ON 2ND FLOOR OF CHILDREN’S HOSPITAL FOR NEW CATH LAB. REMOVAL OF ELECTRICAL ONLY. THIS ACS IS FOR ELECTRICAL TRADE ONLY.APPLICANT PROCEEDS AT OWN RISK. WORK PERMITTED TO PROCEED TO POIN
010-082628-00 | 010-S004AA-01300 | 2022-10-05 | ACS2239929 |  | 0 | ADVANCED CONSTRUCTION START WITHIN THE INTERIOR ONLY IN AN EXISTING COMMERCIAL BUILDING. WORK INCLUDES MECHANICAL EQUIPMENT AND DUCTWORK. APPLICANT PROCEEDS AT OWN RISK. WORK PERMITTED TO PROCEED TO POINT OF 1ST INSPECTION. REFERENCE PERMIT APPLICATION
010-082628-00 | 010-S004AA-01300 | 2022-10-05 | ACS2239929 |  | 0 | ADVANCED CONSTRUCTION START WITHIN THE INTERIOR ONLY IN AN EXISTING COMMERCIAL BUILDING. WORK INCLUDES MECHANICAL EQUIPMENT AND DUCTWORK. APPLICANT PROCEEDS AT OWN RISK. WORK PERMITTED TO PROCEED TO POINT OF 1ST INSPECTION. REFERENCE PERMIT APPLICATION
010-082628-00 | 010-S004AA-01300 | 2022-10-05 | ACS2239931 |  | 0 | PLAN REVIEW/BUILDING ORDER: ALTC2238148 ADVANCED CONSTRUCTION START WITHIN THE INTERIOR ONLY IN AN EXISTING COMMERCIAL BUILDING. WORK INCLUDES PLUMBING FIXTURE AND PIPING REMOVAL. APPLICANT PROCEEDS AT OWN RISK. WORK PERMITTED TO PROCEED TO POINT OF 1S
010-082628-00 | 010-S004AA-01300 | 2022-10-05 | ACS2239931 |  | 0 | PLAN REVIEW/BUILDING ORDER: ALTC2238148 ADVANCED CONSTRUCTION START WITHIN THE INTERIOR ONLY IN AN EXISTING COMMERCIAL BUILDING. WORK INCLUDES PLUMBING FIXTURE AND PIPING REMOVAL. APPLICANT PROCEEDS AT OWN RISK. WORK PERMITTED TO PROCEED TO POINT OF 1S
010-082628-00 | 010-S004AA-01300 | 2022-08-17 | ALTC2233311 |  | 20 | 700 CHILDREN'S DRIVE PLAN APPROVAL: CONDITIONAL, SEE CONDITIONS OF PLAN APPROVAL REVIEWED FOR COMPLIANCE UNDER: 2017 OBC AND ICC A117.1-2009 WITH MODIFICATIONS IN OBC 1112.0 WORK REQUIRING SEPARATE APPLICATION: NA WORK NOT APPLICABLE: PLUMBING, MECH
010-082628-00 | 010-S004AA-01300 | 2022-04-18 |  |  |  | COMPL OF FITOUT FLRS 4+5 TOWER T, MRI SUITE 1ST FLR, HEART CENTER 2ND FLR
010-082628-00 | 010-S004AA-01300 | 2021-10-12 | EMEPC2140338 |  | 0 | BUILDING PERMIT/PLAN REVIEW: ALTC2131915 POWER AND INSTALLATION OF A NEW MRI EQUIPMENT.
010-082628-00 | 010-S004AA-01300 | 2021-10-14 | MMEPC2140711 |  | 0 | BUILDING PERMIT/PLAN REVIEW: ALTC2131915 REMOVE DUCTWORK AND INSTALL NEW DUCTWORK AND AIR DEVICES AS SHOWN ON DRAWINGS. INSTALL CHILLED WATER PIPING AND SPECIALTIES AS SHOWN ON THE DRAWINGS. INSTALL HEATING WATER PIPING AND REHEAT COIL AS SHOWN ON THE
010-082628-00 | 010-S004AA-01300 | 2020-12-04 | FSUPC2011570 |  | 0 | 700 CHILDREN'S DRIVE REFERENCE BUILDING PERMIT #ALTC2009313 ALTERATION TO EXISTING FIRE SPRINKLER SYSTEM TO ADD OR RELOCATE 8 SPRINKLERS ON FIRST FLOOR AREA OF CHILDREN'S HOSPITAL.
010-082628-00 | 010-S004AA-01300 | 2021-04-30 | EMEPC2115651 |  | 0 | BUILDING PERMIT/PLAN REVIEW: ALTC2108978 354 SQ FT RENOVATION OF ER DOCTOR'S LOUNGE.
010-082628-00 | 010-S004AA-01300 | 2021-04-30 | EMEPC2115651 |  | 0 | BUILDING PERMIT/PLAN REVIEW: ALTC2108978 354 SQ FT RENOVATION OF ER DOCTOR'S LOUNGE.
010-082628-00 | 010-S004AA-01300 | 2021-06-24 | EMEPC2124109 |  | 0 | BUILDING PERMIT/PLAN REVIEW: ALTC2106431 INTERIOR RENOVATION OF THE EXISTING PHARMACY LOCATED ON THE LOWER LEVEL OF THE EXISTING TOWER T BUILDING TO THE BRING THE PHARMACY UP TO UPS 797 STANDARDS.
010-082628-00 | 010-S004AA-01300 | 2021-07-23 | EMEPC2128635 |  | 0 | BUILDING PERMIT/PLAN REVIEW: ALTC2124706 RECONFIGURE CYTO DRY LAB.
010-082628-00 | 010-S004AA-01300 | 2021-07-27 | EMEPC2129147 |  | 0 | BUILDING PERMIT/PLAN REVIEW: ALTC2114529 ALTC2114529 REMODEL OF EXISTING SPACE NEW POWER AND LIGHTING
010-082628-00 | 010-S004AA-01300 | 2021-08-12 | EMEPC2131799 |  | 0 | BUILDING PERMIT/PLAN REVIEW: ALTC2106431 INTERIOR RENOVATION OF THE EXISTING PHARMACY LOCATED ON THE LOWER LEVEL OF THE EXISTING TOWER T BUILDING TO BRING THE PHARMACY UP TO UPS 797 STANDARDS.
010-082628-00 | 010-S004AA-01300 | 2021-09-24 | EMEPC2137914 |  | 0 | BUILDING PERMIT/PLAN REVIEW: ALTC2012185 INSTALLING FOUR CIRCUITS IN A SPAN SYSTEMS ARCH FOR 12 FIXTURES AND 4 RECEPTACLES
010-082628-00 | 010-S004AA-01300 | 2021-09-24 | EMEPC2137914 |  | 0 | BUILDING PERMIT/PLAN REVIEW: ALTC2012185 INSTALLING FOUR CIRCUITS IN A SPAN SYSTEMS ARCH FOR 12 FIXTURES AND 4 RECEPTACLES
010-082628-00 | 010-S004AA-01300 | 2021-03-08 | FALRC2108144 |  | 0 | ALTER EXISTING FIRE ALARM SYSTEM FOR NATIONWIDE CHILDREN'S HOSPITAL BY INSTALLING MANUAL PULL STATIONS AND ELECTRIC STRIKES FOR EGRESS CONTROL INTERIOR ALTERATION. ELECTRIC STRIKES/EGRESS CONTROL DEVICES TO BE INSTALLED PER OBC 1010.1.9.6. REFERENCE B.P.
010-082628-00 | 010-S004AA-01300 | 2021-03-08 | FALRC2108144 |  | 0 | ALTER EXISTING FIRE ALARM SYSTEM FOR NATIONWIDE CHILDREN'S HOSPITAL BY INSTALLING MANUAL PULL STATIONS AND ELECTRIC STRIKES FOR EGRESS CONTROL INTERIOR ALTERATION. ELECTRIC STRIKES/EGRESS CONTROL DEVICES TO BE INSTALLED PER OBC 1010.1.9.6. REFERENCE B.P.
010-082628-00 | 010-S004AA-01300 | 2021-03-12 | FALRC2108687 |  | 0 | ALTER EXISTING FIRE ALARM SYSTEM FOR NCH ED BLDG. BY INSTALLING AREA OF RESCUE SYSTEM. STAND ALONE PERMIT. SECTION 901.7 OF THE OHIO FIRE CODE REQUIRES THE FIRE CODE OFFICIAL TO BE NOTIFIED OF ANY IMPAIRMENT OF THE FIRE PROTECTION SYSTEM(S) AND THE BUILD
010-082628-00 | 010-S004AA-01300 | 2021-03-12 | FALRC2108687 |  | 0 | ALTER EXISTING FIRE ALARM SYSTEM FOR NCH ED BLDG. BY INSTALLING AREA OF RESCUE SYSTEM. STAND ALONE PERMIT. SECTION 901.7 OF THE OHIO FIRE CODE REQUIRES THE FIRE CODE OFFICIAL TO BE NOTIFIED OF ANY IMPAIRMENT OF THE FIRE PROTECTION SYSTEM(S) AND THE BUILD
010-082628-00 | 010-S004AA-01300 | 2021-03-12 | FALRC2108696 |  | 0 | ALTER EXISTING FIRE ALARM SYSTEM FOR NATIONWIDE CHILDREN'S HOSPITAL IN BUILDING T BY INSTALLING DUCT DETECTORS AND SMOKE DAMPERS. STAND ALONE PERMIT. SECTION 901.7 OF THE OHIO FIRE CODE REQUIRES THE FIRE CODE OFFICIAL TO BE NOTIFIED OF ANY IMPAIRMENT OF
010-082628-00 | 010-S004AA-01300 | 2021-03-12 | FALRC2108696 |  | 0 | ALTER EXISTING FIRE ALARM SYSTEM FOR NATIONWIDE CHILDREN'S HOSPITAL IN BUILDING T BY INSTALLING DUCT DETECTORS AND SMOKE DAMPERS. STAND ALONE PERMIT. SECTION 901.7 OF THE OHIO FIRE CODE REQUIRES THE FIRE CODE OFFICIAL TO BE NOTIFIED OF ANY IMPAIRMENT OF
010-082628-00 | 010-S004AA-01300 | 2021-04-21 | PMEPC2114293 |  | 0 | BUILDING PERMIT/PLAN REVIEW: ALTC2108978 RUN DRAW, VENT AND DOMESTIC WATER FOR NEW BREAKROOM SINK. CONNECT TO EXISTING LINES.
010-082628-00 | 010-S004AA-01300 | 2021-05-11 | PMEPC2117118 |  | 0 | BUILDING PERMIT/PLAN REVIEW: ALTC2106431 DWV AND WATER FOR NEW MOP SINK. ALL PIPING CONNECTED TO EXISTING
010-082628-00 | 010-S004AA-01300 | 2021-09-24 | PMEPC2137837 |  | 0 | BUILDING PERMIT/PLAN REVIEW: ALTC2012185 INSTALL STORM PIPING AND 2 ROOF DRAINS. RELOCATE EXISTING VENT STACK.
010-082628-00 | 010-S004AA-01300 | 2020-12-29 | ACS2012186 |  | 75 | ADVANCED CONSTRUCTION START WITHIN AN EXISTING COMMERCIAL BUILDING. WORK INCLUDES REMOVAL OF NON-LOAD BEARING WALLS AND NON-FIRE RATED WALLS AND APPURTENANCES. APPLICANT PROCEEDS AT OWN RISK. WORK PERMITTED TO PROCEED TO POINT OF 1ST INSPECTION. REFERE
010-082628-00 | 010-S004AA-01300 | 2020-12-29 | ALTC2012185 |  | 1500000 | 700 CHILDREN'S DRIVE PLAN APPROVAL: FINAL REVIEWED FOR COMPLIANCE UNDER: 2017 OBC AND ICC A117.1-2009 WITH MODIFICATIONS IN OBC 1112.0. WORK NOT INCLUDED IN THIS APPROVAL: PLUMBING, MECHANICAL, ELECTRICAL USE/OCCUPANCY GROUP: I-2 CONSTRUCTION TY
010-082628-00 | 010-S004AA-01300 | 2021-02-23 | ALTC2106431 |  | 190000 | 700 CHILDREN'S DRIVE BUILDING T PLAN APPROVAL: CONDITIONAL (SEE PAGE 2) REVIEWED FOR COMPLIANCE UNDER: 2017 OBC AND ICC A117.1-2009 WITH MODIFICATIONS IN OBC 1112.0. WORK NOT INCLUDED IN THIS APPROVAL: FIRE SUPPRESSION USE/OCCUPANCY GROUP: B/I-2 S
010-082628-00 | 010-S004AA-01300 | 2021-02-23 | ALTC2106501 |  | 7000000 | 700 CHILDREN'S DRIVE BUILDING T PLAN APPROVAL: CONDITIONAL (SEE PAGE 2) REVIEWED FOR COMPLIANCE UNDER: 2017 OBC AND ICC A117.1-2009 WITH MODIFICATIONS IN OBC 1112.0. WORK NOT INCLUDED IN THIS APPROVAL: FIRE ALARM, FIRE SUPPRESSION USE/OCCUPANCY GR
010-082628-00 | 010-S004AA-01300 | 2021-03-15 | ALTC2108978 |  | 65000 | 630 CHILDREN'S DRIVE PLAN APPROVAL: CONDITIONAL: SEE CONDITIONS OF PLAN APPROVAL. REVIEWED FOR COMPLIANCE UNDER: 2017 OBC AND ICC A117.1-2009 WITH MODIFICATIONS IN OBC 1112.0. WORK NOT INCLUDED IN THIS APPROVAL: FIRE ALARM, FIRE SUPPRESSION PROJECT
010-082628-00 | 010-S004AA-01300 | 2021-04-22 | ALTC2114529 |  | 375000 | 575 SOUTH 18TH STREET PLAN APPROVAL: CONDITIONAL: SEE CONDITIONS OF PLAN APPROVAL. REVIEWED FOR COMPLIANCE UNDER: 2017 OBC AND ICC A117.1-2009 WITH MODIFICATIONS IN OBC 1112.0. WORK NOT INCLUDED IN THIS APPROVAL: FIRE ALARM, FIRE SUPPRESSION, PLUM
010-082628-00 | 010-S004AA-01300 | 2021-06-29 | ALTC2124706 |  | 65000 | PLAN APPROVAL: CONDITIONAL (SEE CONDITIONS OF PLAN APPROVAL) REVIEWED FOR COMPLIANCE UNDER: 2017 OBC AND ICC A117.1-2009 WITH MODIFICATIONS IN OBC 1112.0 WORK NOT INCLUDED IN THIS APPROVAL: PLUMBING AND FIRE ALARM: N/A. FIRE SUPPRESSION: SEPARATE APP
010-082628-00 | 010-S004AA-01300 | 2021-08-13 | ALTC2131915 |  | 2650000 | 700 CHILDREN'S DRIVE PLAN APPROVAL: CONDITIONAL: SEE CONDITIONS OF PLAN APPROVAL. REVIEWED FOR COMPLIANCE UNDER: 2017 OBC AND ICC A117.1-2009 WITH MODIFICATIONS IN OBC 1112.0. WORK NOT INCLUDED IN THIS APPROVAL: FIRE ALARM, FIRE SUPPRESSION, MED GA
010-082628-00 | 010-S004AA-01300 | 2021-08-25 | ALTC2133636 |  | 4000000 | 700 CHILDREN'S DRIVE PLAN APPROVAL: CONDITIONAL: SEE CONDITIONS OF PLAN APPROVAL. REVIEWED FOR COMPLIANCE UNDER: 2017 OBC AND ICC A117.1-2009 WITH MODIFICATIONS IN OBC 1112.0. WORK NOT INCLUDED IN THIS APPROVAL: FIRE ALARM, FIRE SUPPRESSION, MED
010-082628-00 | 010-S004AA-01300 | 2020-12-10 | EMEPC2025752 |  | 0 | BUILDING PERMIT/PLAN REVIEW: ALTC1803761 ELECTRICAL PERMIT PER BUILDING PERMIT # ALTC1803761
010-082628-00 | 010-S004AA-01300 | 2020-12-29 | EMEPC2026943 |  | 0 | BUILDING PERMIT/PLAN REVIEW: ALTC2006259 INSTALLING NEW LIM PANELS AND CIRCUITS FOR NEW HYBRID OR1.
010-082628-00 | 010-S004AA-01300 | 2021-02-01 | EMEPC2103705 |  | 0 | BUILDING PERMIT/PLAN REVIEW: ALTC2007339 ALTC2007339 LIGHTS AND POWER FOR TELEDATA ROOM
010-082628-00 | 010-S004AA-01300 | 2021-04-08 | EMEPC2112559 |  | 0 | BUILDING PERMIT/PLAN REVIEW: ALTC2106501 INTERIOR BUILD OUT OF THE 4TH AND 5TH FLOOR. NEW PANEL ON THE 3RD FLOOR.
010-082628-00 | 010-S004AA-01300 | 2020-12-04 | FSUPC2011570 |  | 0 | 700 CHILDREN'S DRIVE REFERENCE BUILDING PERMIT #ALTC2009313 ALTERATION TO EXISTING FIRE SPRINKLER SYSTEM TO ADD OR RELOCATE 8 SPRINKLERS ON FIRST FLOOR AREA OF CHILDREN'S HOSPITAL.
010-082628-00 | 010-S004AA-01300 | 2021-01-11 | FSUPC2100276 |  | 0 | 700 CHILDRENS DRIVE, NCH RADIOLOGY IR I AND 2 REFERENCE BUILDING PERMIT #ATLC1803761 ALTERATION TO EXISTING FIRE SPRINKLER SYSTEM TO ADD AND RELOCATE 30 SPRINKLERS FOR CEILING AND WALL LAYOUT CHANGES.
010-082628-00 | 010-S004AA-01300 | 2021-01-11 | FSUPC2100276 |  | 0 | 700 CHILDRENS DRIVE, NCH RADIOLOGY IR I AND 2 REFERENCE BUILDING PERMIT #ATLC1803761 ALTERATION TO EXISTING FIRE SPRINKLER SYSTEM TO ADD AND RELOCATE 30 SPRINKLERS FOR CEILING AND WALL LAYOUT CHANGES.
010-082628-00 | 010-S004AA-01300 | 2021-03-29 | FSUPC2111027 |  | 0 | 700 CHILDREN'S DRIVE, 200 SPRINKLERS REFERENCE BUILDING PERMIT #ALTC2106501 ALTERATION TO EXISTING FIRE SPRINKLER SYSTEM TO ADD OR RELOCATE SPRINKLERS WITHIN 4TH AND 5TH FLOOR OF TOWER T.
010-082628-00 | 010-S004AA-01300 | 2021-03-29 | FSUPC2111027 |  | 0 | 700 CHILDREN'S DRIVE, 200 SPRINKLERS REFERENCE BUILDING PERMIT #ALTC2106501 ALTERATION TO EXISTING FIRE SPRINKLER SYSTEM TO ADD OR RELOCATE SPRINKLERS WITHIN 4TH AND 5TH FLOOR OF TOWER T.
010-082628-00 | 010-S004AA-01300 | 2021-05-05 | FSUPC2116320 |  | 0 | 630 CHILDREN'S DRIVE REFERENCE BUILDING PERMIT #ALTC2108978 ALTERATION TO EXISTING FIRE SPRINKLER SYSTEM TO ADD AND RELOCATE 2 SPRINKLERS.
010-082628-00 | 010-S004AA-01300 | 2021-05-05 | FSUPC2116320 |  | 0 | 630 CHILDREN'S DRIVE REFERENCE BUILDING PERMIT #ALTC2108978 ALTERATION TO EXISTING FIRE SPRINKLER SYSTEM TO ADD AND RELOCATE 2 SPRINKLERS.
010-082628-00 | 010-S004AA-01300 | 2021-05-20 | FSUPC2118602 |  | 0 | 700 CHILDRENS DRIVE, LOWER LEVEL PHARMACY AREA, REFERENCE BUILDING PERMIT #ALTC2106431 ALTERATION TO EXISTING FIRE SPRINKLER SYSTEM TO LOWER PIPE CONTAINING 12 SPRINKLERS DUE TO LOWERED CEILING IN ALTERED AREA.
010-082628-00 | 010-S004AA-01300 | 2021-05-20 | FSUPC2118602 |  | 0 | 700 CHILDRENS DRIVE, LOWER LEVEL PHARMACY AREA, REFERENCE BUILDING PERMIT #ALTC2106431 ALTERATION TO EXISTING FIRE SPRINKLER SYSTEM TO LOWER PIPE CONTAINING 12 SPRINKLERS DUE TO LOWERED CEILING IN ALTERED AREA.
010-082628-00 | 010-S004AA-01300 | 2021-06-16 | FSUPC2122871 |  | 0 | 575 S. 18TH STREET REFERENCE BUILDING PERMIT #ALTC2114529 ALTERATION TO EXISTING FIRE SPRINKLER SYSTEM TO ADD AND RELOCATE 32 SPRINKLERS FOR NCH LIBRARY.
010-082628-00 | 010-S004AA-01300 | 2021-06-16 | FSUPC2122871 |  | 0 | 575 S. 18TH STREET REFERENCE BUILDING PERMIT #ALTC2114529 ALTERATION TO EXISTING FIRE SPRINKLER SYSTEM TO ADD AND RELOCATE 32 SPRINKLERS FOR NCH LIBRARY.
010-082628-00 | 010-S004AA-01300 | 2020-12-24 | MMEPC2026687 |  | 0 | BUILDING PERMIT/PLAN REVIEW: ALTC1803761 HVAC WORK WITHIN CLOUDED AREAS OF THE DRAWINGS. REMOVE DUCTWORK AND DIFFUSERS AS SHOWN, INSTALL NEW DUCTWORK AND DIFFUSERS AS SHOWN. AIR BALANCE ONCE WORK IS COMPLETED AND PROVIDE REPORT LICENSE NUMBER: H00845
010-082628-00 | 010-S004AA-01300 | 2021-03-31 | MMEPC2111313 |  | 0 | BUILDING PERMIT/PLAN REVIEW: ALTC2106501 INSTALL DUCTWORK AND VAV'S AS SHOWN ON THE DRAWINGS. INSTALL HEATING HOT WATER LINES FOR VAV'S AS SHOWN ON DRAWINGS. INSTALL AIR DEVICES AS SHOWN ON DRAWINGS. LICENSE NUMBER: H00845 ¦ SCOPE ITEM: DUCTWORK / DA
010-082628-00 | 010-S004AA-01300 | 2022-07-28 | EMEPC2230471 |  | 0 | BUILDING PERMIT/PLAN REVIEW: ALTC2221192 RELOCATE POWER CIRCUITS AND INSTALL NEW LIGHTING FOR CATH LAB 2 ENABLE SPACE.
010-082628-00 | 010-S004AA-01300 | 2022-09-06 | EMEPC2235865 |  | 0 | BUILDING PERMIT/PLAN REVIEW: ALTC2216582 T5 NEO RESEARCH TENANT FIT UP. PROVIDE NEW OFFICE, PATIENT ASSESMENT ROOM, EEG ROOM, EXAM ROOM, AND ENG ROOM LOCATED ON THE 5TH FLOOR OF THE T BUILDING.
010-082628-00 | 010-S004AA-01300 | 2022-09-15 | EMEPC2237222 |  | 0 | BUILDING PERMIT/PLAN REVIEW: ALTC2227706 NCH-PERI -OP -PRE & POST OP AREAS RECONFIGURATION AND EXPANSION
010-082628-00 | 010-S004AA-01300 | 2022-10-25 | EMEPC2243057 |  | 0 | BUILDING PERMIT/PLAN REVIEW: ALTC2233311 RENOVATE EXISTING SPACE TO CREATE A PASSAGE WAY. CIRCUIT LIGHTS TO CORRIDOR, DEMO DEVICES, ADD CARD READER AND DOOR BELL.
010-082628-00 | 010-S004AA-01300 | 2022-10-27 | EMEPC2243348 |  | 0 | BUILDING PERMIT/PLAN REVIEW: ALTC2210895 ELECTRICAL WORK PER BUILDING PERMIT ALTC2210895.
010-082628-00 | 010-S004AA-01300 | 2022-09-07 | FALRC2236156 |  | 0 | ALTER EXISTING MANUAL AND AUTOMATIC FIRE ALARM SYSTEM WITH SUPERVISION IN BUILDING T ON THE 5TH FLOOR BY INSTALLING NEW NOTIFICATION DEVICES FOR AN INTERIOR ALTERATION. REFERENCE B.P. ALTC2216582 - (5) A/V DEVICES.
010-082628-00 | 010-S004AA-01300 | 2022-09-07 | FALRC2236156 |  | 0 | ALTER EXISTING MANUAL AND AUTOMATIC FIRE ALARM SYSTEM WITH SUPERVISION IN BUILDING T ON THE 5TH FLOOR BY INSTALLING NEW NOTIFICATION DEVICES FOR AN INTERIOR ALTERATION. REFERENCE B.P. ALTC2216582 - (5) A/V DEVICES.
010-082628-00 | 010-S004AA-01300 | 2022-09-12 | FALRC2236735 |  | 0 | ALTER EXISTING MANUAL AND AUTOMATIC FIRE ALARM SYSTEM FOR NATIONWIDE CHILDREN’S HOSPITAL IN BUILDING T ON THE 5TH FLOOR BY INSTALLING LINEAR HEAT DETECTION WIRE FOR IMPAIRMENT PLAN PER PLANS LOCATION. STAND ALONE PERMIT.
010-082628-00 | 010-S004AA-01300 | 2022-09-12 | FALRC2236735 |  | 0 | ALTER EXISTING MANUAL AND AUTOMATIC FIRE ALARM SYSTEM FOR NATIONWIDE CHILDREN’S HOSPITAL IN BUILDING T ON THE 5TH FLOOR BY INSTALLING LINEAR HEAT DETECTION WIRE FOR IMPAIRMENT PLAN PER PLANS LOCATION. STAND ALONE PERMIT.
010-082628-00 | 010-S004AA-01300 | 2022-08-10 | FSUPC2232264 |  | 0 | 700 CHILDREN'S DRIVE, 2ND FLOOR REFERENCE BUILDING PERMIT #ALTC2221192 ALTERATION TO EXISTING FIRE SPRINKLER SYSTEM TO ADD AND RELOCATE 8 SPRINKLERS FOR 2ND FLOOR CATH LAB.
010-082628-00 | 010-S004AA-01300 | 2022-08-10 | FSUPC2232264 |  | 0 | 700 CHILDREN'S DRIVE, 2ND FLOOR REFERENCE BUILDING PERMIT #ALTC2221192 ALTERATION TO EXISTING FIRE SPRINKLER SYSTEM TO ADD AND RELOCATE 8 SPRINKLERS FOR 2ND FLOOR CATH LAB.
010-082628-00 | 010-S004AA-01300 | 2022-07-30 | MMEPC2230825 |  | 0 | BUILDING PERMIT/PLAN REVIEW: ALTC2221192 ADJUST AIR DEVICES AS SHOWN, ADJUST DUCTWORK/FLEX AS NECESSARY. LICENSE NUMBER: H00845 ¦ SCOPE ITEM: DUCTWORK / DAMPERS
010-082628-00 | 010-S004AA-01300 | 2022-07-31 | MMEPC2230828 |  | 0 | BUILDING PERMIT/PLAN REVIEW: ALTC2216582 REWORK SUPPLY AIR AND RETURN AIR DUCTWORK AND AIR DEVICES AS INDICATED ON DRAWINGS. REBALANCE AS INDICATED. LICENSE NUMBER: H00845 ¦ SCOPE ITEM: DUCTWORK / DAMPERS
010-082628-00 | 010-S004AA-01300 | 2022-07-30 | PMEPC2230826 |  | 0 | BUILDING PERMIT/PLAN REVIEW: ALTC2221192 INSTALL NEW PLUMBING (DHW/DCW/SANITARY/VENT) FOR FUTURE SINK. SINK WILL BE INSTALLED AT A LATER DATE AND IS NOT PART OF THIS PROJECT/PERMIT
010-082628-00 | 010-S004AA-01300 | 2022-07-31 | PMEPC2230829 |  | 0 | BUILDING PERMIT/PLAN REVIEW: ALTC2216582 INSTALL (2) NEW SINKS AND ASSOCIATED PLUMBING PER DRAWINGS
010-082628-00 | 010-S004AA-01300 | 2021-10-28 | PMEPC2142738 |  | 0 | BUILDING PERMIT/PLAN REVIEW: ALTC2133636 DRAIN, VENT AND WATER ROUGH-INS FOR REST ROOMS AND EXAM SINKS
010-082628-00 | 010-S004AA-01300 | 2021-11-15 | FSUPC2145202 |  | 0 | 700 CHILDREN'S DRIVE, MRI AREA REFERENCE BUILDING PERMIT #ALTC2131915 ALTERATION TO EXISTING FIRE SPRINKLER SYSTEM TO ADD OR RELOCATE 11 SPRINKLERS FOR MRI REPLACEMENT.
010-082628-00 | 010-S004AA-01300 | 2021-11-15 | FSUPC2145202 |  | 0 | 700 CHILDREN'S DRIVE, MRI AREA REFERENCE BUILDING PERMIT #ALTC2131915 ALTERATION TO EXISTING FIRE SPRINKLER SYSTEM TO ADD OR RELOCATE 11 SPRINKLERS FOR MRI REPLACEMENT.
010-082628-00 | 010-S004AA-01300 | 2022-06-24 | FSUPC2225747 |  | 0 | 700 CHILDREN'S DRIVE, T5 NEORESEARCH REFERENCE BUILDING PERMIT #ALTC2216582 ALTERATION TO EXISTING FIRE SPRINKLER SYSTEM TO ADD AND RELOCATE 11 SPRINKLERS.
010-082628-00 | 010-S004AA-01300 | 2022-06-24 | FSUPC2225747 |  | 0 | 700 CHILDREN'S DRIVE, T5 NEORESEARCH REFERENCE BUILDING PERMIT #ALTC2216582 ALTERATION TO EXISTING FIRE SPRINKLER SYSTEM TO ADD AND RELOCATE 11 SPRINKLERS.
010-082628-00 | 010-S004AA-01300 | 2021-11-03 | MMEPC2143618 |  | 0 | BUILDING PERMIT/PLAN REVIEW: ALTC2133636 NEW DUCTWORK , VAVS AND DIFFUSERS LICENSE NUMBER: H00067 ¦ SCOPE ITEM: DUCTWORK / DAMPERS
010-082628-00 | 010-S004AA-01300 | 2021-11-23 | MMEPC2146369 |  | 0 | BUILDING PERMIT/PLAN REVIEW: ALTC2133636 DUCTWORK, AIR DISTRIBUTION AND VAVS LICENSE NUMBER: H00067 ¦ SCOPE ITEM: DUCTWORK / DAMPERS
010-082628-00 | 010-S004AA-01300 | 2021-11-29 | MMEPC2147018 |  | 0 | BUILDING PERMIT/PLAN REVIEW: ALTC2124706 PIPING FOR NEW PHOENIX VALVE LICENSE NUMBER: SHW00066 ¦ SCOPE ITEM: VAV BOXES
010-082628-00 | 010-S004AA-01300 | 2022-04-22 | ACS2216584 |  | 250000 | PLAN REVIEW/BUILDING ORDER: ALTC2216582 ADVANCED CONSTRUCTION START WITHIN THE INTERIOR ONLY IN AN EXISTING COMMERCIAL BUILDING. WORK INCLUDES REMOVAL OF NON-LOAD BEARING WALLS AND NON-FIRE RATED WALLS / CEILINGS ONLY. APPLICANT PROCEEDS AT THEIR OWN R
010-082628-00 | 010-S004AA-01300 | 2022-04-22 | ACS2216584 |  | 250000 | PLAN REVIEW/BUILDING ORDER: ALTC2216582 ADVANCED CONSTRUCTION START WITHIN THE INTERIOR ONLY IN AN EXISTING COMMERCIAL BUILDING. WORK INCLUDES REMOVAL OF NON-LOAD BEARING WALLS AND NON-FIRE RATED WALLS / CEILINGS ONLY. APPLICANT PROCEEDS AT THEIR OWN R
010-082628-00 | 010-S004AA-01300 | 2022-03-08 | ALTC2210049 |  | 100000 | 700 CHILDREN'S DRIVE PLAN APPROVAL: FINAL REVIEWED FOR COMPLIANCE UNDER: 2017 OBC AND ICC A117.1-2009 WITH MODIFICATIONS IN OBC 1112.0. WORK NOT INCLUDED IN THIS APPROVAL: PLUMBING, MECHANICAL PROJECT USE/OCCUPANCY: I-2 CONDITION 2 BUILDING USE
010-082628-00 | 010-S004AA-01300 | 2022-03-14 | ALTC2210895 |  | 350000 | 727 MOOBERRY STREET PLAN APPROVAL: FINAL REVIEWED FOR COMPLIANCE UNDER: 2017 OBC AND ICC A117.1-2009 WITH MODIFICATIONS IN OBC 1112.0. WORK REQUIRING SEPARATE APPLICATION: N/A WORK NOT APPLICABLE: PLUMBING, MECHANICAL, FIRE ALARM, FIRE SUPPRESSIO
010-082628-00 | 010-S004AA-01300 | 2022-03-15 | ALTC2210924 |  | 350000 | 757 MOOBERRY STREET PLAN APPROVAL: FINAL REVIEWED FOR COMPLIANCE UNDER: 2017 OBC AND ICC A117.1-2009 WITH MODIFICATIONS IN OBC 1112.0. WORK REQUIRING SEPARATE APPLICATION: N/A WORK NOT APPLICABLE: PLUMBING, FIRE ALARM, FIRE SUPPRESSION PROJECT U
010-082628-00 | 010-S004AA-01300 | 2022-04-22 | ALTC2216582 |  | 250000 | PLAN APPROVAL: CONDITIONAL: SEE CONDITIONS OF PLAN APPROVAL. REVIEWED FOR COMPLIANCE UNDER: 2017 OBC AND ICC A117.1-2009 WITH MODIFICATIONS IN OBC 1112.0 WORK REQUIRING SEPARATE APPLICATION: FIRE ALARM, FIRE SUPPRESSION WORK NOT APPLICABLE: NONE
010-082628-00 | 010-S004AA-01300 | 2021-11-19 | EMEPC2146022 |  | 0 | BUILDING PERMIT/PLAN REVIEW: ALTC2133636 ELECTRICAL WORK PER BUILDING PERMIT ALTC2133636
010-082628-00 | 010-S004AA-01300 | 2021-12-02 | FALRC2147471 |  | 0 | ALTER EXISTING FIRE ALARM SYSTEM FOR NATIONWIDE CHILDREN'S HOSPITAL BY INSTALLING TEMPORARY HEAT DETECTION WIRING IN CONSTRUCTION AREA FOR INTERIOR RENOVATION. REFERENCE B.P. ALTC1803761 - (1) HEAT DETECTION SYSTEM.
010-082628-00 | 010-S004AA-01300 | 2021-12-02 | FALRC2147471 |  | 0 | ALTER EXISTING FIRE ALARM SYSTEM FOR NATIONWIDE CHILDREN'S HOSPITAL BY INSTALLING TEMPORARY HEAT DETECTION WIRING IN CONSTRUCTION AREA FOR INTERIOR RENOVATION. REFERENCE B.P. ALTC1803761 - (1) HEAT DETECTION SYSTEM.
010-082628-00 | 010-S004AA-01300 | 2022-01-06 | FALRC2202506 |  | 0 | ALTER EXISTING FIRE ALARM SYSTEM FOR NATIONWIDE CHILDREN'S HOSPITAL ON THE FIRST FLOOR IN THE RADIOLOGY SECTION TAD IR 1&2 BY INSTALLING NEW A/V DEVICE. REFERENCE B.P. ALTC1803761 - (1) A/V DEVICE.
010-082628-00 | 010-S004AA-01300 | 2022-01-06 | FALRC2202506 |  | 0 | ALTER EXISTING FIRE ALARM SYSTEM FOR NATIONWIDE CHILDREN'S HOSPITAL ON THE FIRST FLOOR IN THE RADIOLOGY SECTION TAD IR 1&2 BY INSTALLING NEW A/V DEVICE. REFERENCE B.P. ALTC1803761 - (1) A/V DEVICE.
010-082628-00 | 010-S004AA-01300 | 2022-03-21 | FALRC2211933 |  | 0 | ALTER EXISTING FIRE ALARM SYSTEM FOR NATIONWIDE CHILDREN'S HOSPITAL ON THE SECOND FLOOR IN THE HEART CLINIC BY INSTALLING NEW DEVICES FOR TENANT REMODEL. VISUAL DEVICES REQUIRED IN EXAM ROOMS IN PART A. REFERENCE B.P. ALTC2133636 - (92) A/V DEVICES, (18)
010-082628-00 | 010-S004AA-01300 | 2022-03-21 | FALRC2211933 |  | 0 | ALTER EXISTING FIRE ALARM SYSTEM FOR NATIONWIDE CHILDREN'S HOSPITAL ON THE SECOND FLOOR IN THE HEART CLINIC BY INSTALLING NEW DEVICES FOR TENANT REMODEL. VISUAL DEVICES REQUIRED IN EXAM ROOMS IN PART A. REFERENCE B.P. ALTC2133636 - (92) A/V DEVICES, (18)
010-082628-00 | 010-S004AA-01300 | 2021-11-05 | FSUPC2143993 |  | 5000000 | 700 CHILDREN'S DRIVE REFERENCE BUILDING PERMIT #ALTC1803761 ALTERATION TO EXISTING FIRE SPRINKLER SYSTEM TO RELOCATE 37 SPRINKLERS FOR RADIOLOGY RENOVATIONS.
010-082628-00 | 010-S004AA-01300 | 2021-11-05 | FSUPC2143993 |  | 5000000 | 700 CHILDREN'S DRIVE REFERENCE BUILDING PERMIT #ALTC1803761 ALTERATION TO EXISTING FIRE SPRINKLER SYSTEM TO RELOCATE 37 SPRINKLERS FOR RADIOLOGY RENOVATIONS.
010-082628-00 | 010-S004AA-01300 | 2021-11-09 | FSUPC2144520 |  | 0 | 700 CHILDRENS DRIVE REFERENCE BUILDING PERMIT #ALTC2124706 ALTERATION TO EXISTING FIRE SPRINKLER SYSTEM TO ADD AND RELOCATE 4 SPRINKLERS FOR OFFICE REMODEL. NCH CYTO DRY LAB
010-082628-00 | 010-S004AA-01300 | 2021-11-09 | FSUPC2144520 |  | 0 | 700 CHILDRENS DRIVE REFERENCE BUILDING PERMIT #ALTC2124706 ALTERATION TO EXISTING FIRE SPRINKLER SYSTEM TO ADD AND RELOCATE 4 SPRINKLERS FOR OFFICE REMODEL. NCH CYTO DRY LAB
010-082628-00 | 010-S004AA-01300 | 2022-12-06 |  |  |  | COMPL OF FIT OUT FLRS 4+5 TOWER
010-082628-00 | 010-S004AA-01300 | 2022-09-07 | ACS2236157 |  | 75 | PLAN REVIEW/BUILDING ORDER: FALRC2236156 ADVANCED CONSTRUCTION START WITHIN THE INTERIOR ONLY IN AN EXISTING COMMERCIAL BUILDING. WORK INCLUDES RELOCATION OF 5 A/VS FOR FIRE ALARM SYSTEM. APPLICANT PROCEEDS AT OWN RISK. WORK PERMITTED TO PROCEED TO POI
010-082628-00 | 010-S004AA-01300 | 2022-09-07 | ACS2236157 |  | 75 | PLAN REVIEW/BUILDING ORDER: FALRC2236156 ADVANCED CONSTRUCTION START WITHIN THE INTERIOR ONLY IN AN EXISTING COMMERCIAL BUILDING. WORK INCLUDES RELOCATION OF 5 A/VS FOR FIRE ALARM SYSTEM. APPLICANT PROCEEDS AT OWN RISK. WORK PERMITTED TO PROCEED TO POI
010-082628-00 | 010-S004AA-01300 | 2022-09-07 | ACS2236157 |  | 75 | PLAN REVIEW/BUILDING ORDER: FALRC2236156 ADVANCED CONSTRUCTION START WITHIN THE INTERIOR ONLY IN AN EXISTING COMMERCIAL BUILDING. WORK INCLUDES RELOCATION OF 5 A/VS FOR FIRE ALARM SYSTEM. APPLICANT PROCEEDS AT OWN RISK. WORK PERMITTED TO PROCEED TO POI
010-082628-00 | 010-S004AA-01300 | 2022-09-07 | ACS2236157 |  | 75 | PLAN REVIEW/BUILDING ORDER: FALRC2236156 ADVANCED CONSTRUCTION START WITHIN THE INTERIOR ONLY IN AN EXISTING COMMERCIAL BUILDING. WORK INCLUDES RELOCATION OF 5 A/VS FOR FIRE ALARM SYSTEM. APPLICANT PROCEEDS AT OWN RISK. WORK PERMITTED TO PROCEED TO POI
010-082628-00 | 010-S004AA-01300 | 2022-09-22 | ACS2238219 |  | 0 | PLAN REVIEW/BUILDING ORDER: ALTC2238148 ADVANCED CONSTRUCTION START ON 2ND FLOOR OF CHILDREN’S HOSPITAL FOR NEW CATH LAB. REMOVAL OF ELECTRICAL ONLY. THIS ACS IS FOR ELECTRICAL TRADE ONLY.APPLICANT PROCEEDS AT OWN RISK. WORK PERMITTED TO PROCEED TO POIN
010-082636-00 | 010-S004AA-01500 | 2023-09-21 | FALRC2340124 |  | 0 | ALTER EXISTING FIRE ALARM SYSTEM FOR NATIONWIDE CHILDREN'S HOSPITAL IN THE GI CENTER BY INSTALLING RELAY FOR ACCESS CONTROL TO DROP DOOR UPON GENERAL ALARM. STAND ALONE PERMIT. SECTION 901.7 OF THE OHIO FIRE CODE REQUIRES THE FIRE CODE OFFICIAL TO BE NOT
010-082636-00 | 010-S004AA-01500 | 2023-09-21 | FALRC2340124 |  | 0 | ALTER EXISTING FIRE ALARM SYSTEM FOR NATIONWIDE CHILDREN'S HOSPITAL IN THE GI CENTER BY INSTALLING RELAY FOR ACCESS CONTROL TO DROP DOOR UPON GENERAL ALARM. STAND ALONE PERMIT. SECTION 901.7 OF THE OHIO FIRE CODE REQUIRES THE FIRE CODE OFFICIAL TO BE NOT
010-082637-00 | 010-S004AA-01600 | 2020-09-02 | FALRC2008352 |  | 0 | ALTER EXISTING FIRE ALARM SYSTEM FOR NATIONWIDE CHILDREN'S HOSPITAL BY INSTALLING 2 MODULES TO SUPERVISE TEMPORARY PROTECT-A-WIRE PER NFPA 241. STAND ALONE PERMIT. SECTION 901.7 OF THE OHIO FIRE CODE REQUIRES THE FIRE CODE OFFICIAL TO BE NOTIFIED OF ANY
010-082637-00 | 010-S004AA-01600 | 2020-09-02 | FALRC2008352 |  | 0 | ALTER EXISTING FIRE ALARM SYSTEM FOR NATIONWIDE CHILDREN'S HOSPITAL BY INSTALLING 2 MODULES TO SUPERVISE TEMPORARY PROTECT-A-WIRE PER NFPA 241. STAND ALONE PERMIT. SECTION 901.7 OF THE OHIO FIRE CODE REQUIRES THE FIRE CODE OFFICIAL TO BE NOTIFIED OF ANY
010-082643-00 | 010-G035-06700 | 2019-05-07 | MMEPC1908537 |  | 0 | BUILDING PERMIT/PLAN REVIEW: ALTC1803351 DEMO AIR DEVICES LICENSE NUMBER: H00200 ¦ SCOPE ITEM: DUCTWORK / DAMPERS
010-082643-00 | 010-G035-06700 | 2019-07-25 | MMEPC1914685 |  | 0 | DEMO EXISTING BOILER AND CIRCULATION PUMPS AND REPLACE WITH NEW. TIE BACK INTO EXISTING HHW MAIN PIPING LICENSE NUMBER: SHW00120 ¦ SCOPE ITEM: BOILER SYSTEMS
010-082643-00 | 010-G035-06700 | 2019-04-26 | PMEPC1907804 |  | 0 | BUILDING PERMIT/PLAN REVIEW: ALTC1803351 DEMO EXISTING FIXTURES IN RR BASEMENT & 3 FLOORS. CAP & MAKE SAFE EXISTING PIPING
010-082643-00 | 010-G035-06700 | 2022-12-09 |  |  |  | REMOD/OCCUP
010-082643-00 | 010-G035-06700 | 2019-02-15 | FALRC1901220 |  | 0 | ALTER EXISTING FIRE ALARM SYSTEM FOR FRANKLIN UNIVERSITY BY REMOVING, RELOCATING, AND ADDING DEVICES TO CREATE VANILLA BOX SHELL FOR FUTURE TENANTS. ADDITIONAL FIRE ALARM PERMITS WILL BE REQUIRED FOR FUTURE TENANT BUILD OUTS. REFERENCE B.P. ALTC1803351 -
010-082643-00 | 010-G035-06700 | 2019-01-17 | EMEPC1901114 |  | 0 | BUILDING PERMIT/PLAN REVIEW: ALTC1803351 BUILDING ALTERATION PER PRINTS
010-082643-00 | 010-G035-06700 | 2019-02-15 | FALRC1901220 |  | 0 | ALTER EXISTING FIRE ALARM SYSTEM FOR FRANKLIN UNIVERSITY BY REMOVING, RELOCATING, AND ADDING DEVICES TO CREATE VANILLA BOX SHELL FOR FUTURE TENANTS. ADDITIONAL FIRE ALARM PERMITS WILL BE REQUIRED FOR FUTURE TENANT BUILD OUTS. REFERENCE B.P. ALTC1803351 -
010-082643-00 | 010-G035-06700 | 2021-02-12 |  |  |  | RECHECK FOR INT FITOUT/OCCUP
010-082643-00 | 010-G035-06700 | 2019-10-07 | EMEPC1920332 |  | 0 | INSTALL STARTERS AND WIRE (6) PUMP MOTORS FOR REPLACEMENT BOILER SYSTEM
010-082643-00 | 010-G035-06700 | 2020-01-15 |  |  |  | TENANT FIT OUT/OCCY
010-082643-00 | 010-G035-06700 | 2022-04-29 |  |  |  | INT FITOUT/OCCUP
010-082643-00 | 010-G035-06700 | 2023-11-20 |  |  |  | REMOD/OCCUP
010-082648-00 | 010-M160-06600 | 2024-03-26 |  |  |  | OWNER STATES HOME HAS ONE (1) FULL BATHROOM. ADJ DATA
010-082648-00 | 010-M160-06600 | 2022-07-11 | PMLSR2227746 |  | 0 | MLS SCOPE: WATER HEATER REPLACEMENT
010-082648-00 | 010-M160-06600 | 2021-10-29 | RSWDR2143153 |  | 10457 | Remove existing shingle roof to deck and replace with new felt underlayment, ice barrier membrane at eave, necessary flashings, and new asphalt shingles. Work to comply with RCO chapter 9 & Manufacture installation instructions.Roof Info: Remove and repl
010-082648-00 | 010-M160-06600 | 2022-07-06 | PMEPR2227210 |  | 0 | REPLACE 10’ OF 3” CAST IRON FOR PVC REPLACE 5’ OF 2” PVC FOR PVC REPLACE 15’ OF 1 1/2” PVC FOR PVC
010-082648-00 | 010-M160-06600 | 2022-07-11 | EMEPR2227748 |  | 0 | STAND ALONE OUTLET FOR TANKLESS WATER HEATER
010-082648-00 | 010-M160-06600 | 2023-02-09 | PMEPR2307012 |  | 0 | REPLACING 20’ OF 3” CAST FOR PVC REPLACING 20’ OF 4” CAST FOR PVC THIS IS FOR THE BROKEN CAST IRON IN THE BASEMENT.
010-082648-00 | 010-M160-06600 | 2023-02-14 | MMEPR2307477 |  | 0 | A/C AND FURNACE REPLACEMENT LICENSE NUMBER: H01072 ¦ SCOPE ITEM: FURNACES / AIR HANDLERS / RTUS
010-082648-00 | 010-M160-06600 | 2023-02-14 | EMEPR2307460 |  | 0 | STAND ALONE OUTLET FOR HVAC
010-082649-00 | 010-M160-06700 | 2020-07-20 | EMEPR2014474 |  | 0 | PANEL UPGRADE INCLUDE METER SOCKET AND RISER
010-082649-00 | 010-M160-06700 | 2019-04-24 | RSWDR1901738 |  | 9894 | Remove existing shingle roof to deck and replace with new felt underlayment, ice barrier membrane at eave, necessary flashings, and new asphalt shingles. Work to comply with RCO chapter 9 & Manufacture installation instructions.Roof Info: Re-roof house a
010-082653-00 | 010-M160-05900 | 2023-03-21 | MMLSR2312253 |  | 0 | MLS Scope: Replacement of a Single Furnace License Number: H01005 ¦ Scope Item: furnaces / air handlers / RTUs
010-082657-00 | 010-M160-17800 | 2022-03-31 | EMEPC2213599 |  | 0 | INSTALL POWER FOR SMALL CELL TOWER WITH METER BASE AND DISCONNCET
010-082658-00 | 010-M160-17700 | 2019-01-23 | EMEPR1901451 |  | 0 | REWIRE UNGROUNDED OUTLETS, INSTALL GFI IN KITCHEN, INSTALL FIXTURE, REPLACE PIPE RISER, METER CAN AND GROUND RODS, REPLACE 100AMP PANEL
010-082659-00 | 010-M160-17600 | 2024-07-01 |  |  |  | RECK 2025 FOR REMOD
010-082662-00 | 010-M160-17300 | 2024-01-10 | RSWDR2403048 |  | 20000 | REMOVE EXISTING 9 WINDOW(S), 0 DOOR(S) AND REPLACE WITH NEW. WORK TO COMPLY WITH RCO 612, RCO 308, AND RCO 113.6.1 WITH A U VALUE OF 0.35 OR BETTER.WINDOWS INFO: REMOVE AND REPLACE 9 WINDOWS. REMOVE EXISTING EXTERIOR WALL COVERING SYSTEM AND REPLACE W
010-082662-00 | 010-M160-17300 | 2022-08-31 | RSWDR2235253 |  | 5100 | REMOVE EXISTING SHINGLE ROOF TO DECK AND REPLACE WITH NEW FELT UNDERLAYMENT, ICE BARRIER MEMBRANE AT EAVE, NECESSARY FLASHINGS, AND NEW ASPHALT SHINGLES. WORK TO COMPLY WITH RCO CHAPTER 9 & MANUFACTURE INSTALLATION INSTRUCTIONS.
010-082664-00 | 010-M160-17100 | 2024-06-05 | MMLSR2422934 |  | 0 | MLS SCOPE: REPLACEMENT OF A SINGLE A/C UNIT OR HEAT PUMP LICENSE NUMBER: H00286 ¦ SCOPE ITEM: AIR CONDITIONING (INCLUDING CONDENSERS, EVAPORATORS, COMPRESSORS)
010-082666-00 | 010-M160-16900 | 2019-02-14 | EMEPR1902979 |  | 0 | REPLACED 100 METER BASE, RISER, AND INSTALLED GROUNDING FOR ELECTRICAL SERVICE.
010-082667-00 | 010-M160-16800 | 2019-01-23 | PMEPR1901504 |  | 0 | Replace existing tub, install acrylic tub liner and wall surround over existing tub and wall, replace existing faucet (connect to existing drain and existing supply lines). New tub will comply with one of the standards listed in OPC section 407. New fauc
010-082672-00 | 010-M160-16400 | 2020-03-09 | ALTR2002464 |  | 800 | ALT 1 STORY SINGLE FAMILY DWELLING BY INSTALLING (2) CARBON FIBER WALL SUPPORTS BASEMENT IS UNFINISHED.
010-082672-00 | 010-M160-16400 | 2024-08-17 | MMLSR2433654 |  | 0 | MLS SCOPE: REPLACEMENT OF A SINGLE A/C UNIT OR HEAT PUMP LICENSE NUMBER: H00425 ¦ SCOPE ITEM: AIR CONDITIONING (INCLUDING CONDENSERS, EVAPORATORS, COMPRESSORS)
010-082673-00 | 010-M160-16300 | 2020-08-07 | MMLSR2016072 |  | 0 | MLS SCOPE: REPLACEMENT OF A SINGLE A/C UNIT OR HEAT PUMP LICENSE NUMBER: H00425 ¦ SCOPE ITEM: AIR CONDITIONING (INCLUDING CONDENSERS, EVAPORATORS, COMPRESSORS)
010-082679-00 | 010-M160-15700 | 2019-05-17 | RSWDR1902292 |  | 6999 | Remove existing 9 window(s), 0 door(s) and replace with new. Work to comply with RCO 612, RCO 308, and RCO 113.6.1 with a U Value of 0.35 or Better. Windows Info: ALL 1 LEVEL.
010-082681-00 | 010-M160-15500 | 2022-04-05 | EMEPR2214092 |  | 0 | BUILDING PERMIT/PLAN REVIEW: DMGR2208267 JUNCTION AND RE-FEED AS NEEDED
010-082685-00 | 010-M160-15100 | 2019-01-03 | RSWDR1900027 |  | 9500 | Remove existing exterior wall covering system and replace with new exterior siding over an approved water-resistive barrier. Work to comply with RCO 703.
010-082686-00 | 010-M160-15000 | 2024-04-15 | RSWDR2415471 |  | 3796 | REMOVE EXISTING 2 WINDOW(S), 0 DOOR(S) AND REPLACE WITH NEW. WORK TO COMPLY WITH RCO 612, RCO 308, AND RCO 113.6.1 WITH A U VALUE OF 0.35 OR BETTER.
010-082687-00 | 010-M160-14900 | 2022-04-06 | MMLSR2214328 |  | 0 | MLS SCOPE: REPLACEMENT OF A SINGLE FURNACE, A/C AND/OR HEAT PUMP LICENSE NUMBER: H01006 ¦ SCOPE ITEM: AIR CONDITIONING (INCLUDING CONDENSERS, EVAPORATORS, COMPRESSORS)
010-082688-00 | 010-M160-14800 | 2022-12-01 | PMEPR2247786 |  | 0 | PREAPPROVED STANDALONE SCOPE: BATHTUB & TUB/SHOWER VALVE REPLACEMENT - ANY NEW WATER DISTRIBUTION PIPE AND FITTINGS WILL COMPLY WITH ONE OF THE STANDARDS LISTED IN OPC TABLE 605.4 OR 605.5. ANY NEW VALVES WILL COMPLY WITH ONE OF THE STANDARDS LISTED IN
010-082691-00 | 010-M160-14500 | 2019-07-08 | RSWDR1903329 |  | 3120 | REMOVE EXISTING SHINGLE ROOF TO DECK AND REPLACE WITH NEW FELT UNDERLAYMENT, ICE BARRIER MEMBRANE AT EAVE, NECESSARY FLASHINGS, AND NEW ASPHALT SHINGLES. WORK TO COMPLY WITH RCO CHAPTER 9 & MANUFACTURE INSTALLATION INSTRUCTIONS.ROOF INFO: SHINGLE TEAR OF
010-082691-00 | 010-M160-14500 | 2019-07-17 | MMLSR1913918 |  | 0 | MLS SCOPE: REPLACEMENT OF A SINGLE FURNACE, A/C AND/OR HEAT PUMP LICENSE NUMBER: H00140 ¦ SCOPE ITEM: FURNACES / AIR HANDLERS / RTUS
010-082692-00 | 010-M160-14400 | 2022-07-29 | MMLSR2230730 |  | 0 | MLS SCOPE: REPLACEMENT OF A SINGLE FURNACE, A/C AND/OR HEAT PUMP LICENSE NUMBER: H00150 ¦ SCOPE ITEM: FURNACES / AIR HANDLERS / RTUS
010-082693-00 | 010-M160-14300 | 2023-08-29 | MMLSR2336665 |  | 0 | MLS Scope: Replacement of a Single A/C Unit or Heat Pump License Number: H00286 ¦ Scope Item: air conditioning (including condensers, evaporators, compressors)
010-082698-00 | 010-M160-13800 | 2019-10-08 | RSWDR1905160 |  | 10152 | REMOVE EXISTING 8 WINDOW(S), 0 DOOR(S) AND REPLACE WITH NEW. WORK TO COMPLY WITH RCO 612, RCO 308, AND RCO 113.6.1 WITH A U VALUE OF 0.35 OR BETTER.
010-082699-00 | 010-M160-13700 | 2020-02-24 | EMEPR2003999 |  | 0 | 200 AMP SERVICE UPGRADE. GROUND SERVICE. BOND WATER LINE.
010-082701-00 | 010-M160-13600 | 2023-08-28 | RSWDR2336590 |  | 8639 | REMOVE EXISTING SHINGLE ROOF TO DECK AND REPLACE WITH NEW FELT UNDERLAYMENT, ICE BARRIER MEMBRANE AT EAVE, NECESSARY FLASHINGS, AND NEW ASPHALT SHINGLES. WORK TO COMPLY WITH RCO CHAPTER 9 & MANUFACTURE INSTALLATION INSTRUCTIONS.ROOF INFO: SHINGLE TEAR OF
010-082702-00 | 010-M160-13500 | 2023-09-18 | PMEPI2339571 |  | 12000 | ALTER 1 STORY SINGLE FAMILY DWG BY INSTALLING INTERIOR PERIMETER DRAIN SUMP WELL AND PUMP. SEPARATE ELECTRIC REQUIRED FOR PUMP ELECTRIC IF NEEDED. MLS
010-082704-00 | 010-M160-13300 | 2021-03-31 | MMLSR2111322 |  | 0 | MLS Scope: Replacement of a Single A/C Unit or Heat Pump License Number: H00169 ¦ Scope Item: air conditioning (including condensers, evaporators, compressors) MLS Scope: Replacement of a Single A/C Unit or Heat Pump License Number: H00169 ¦ Scope Item
010-082704-00 | 010-M160-13300 | 2020-01-23 | MMLSR2001630 |  | 0 | MLS SCOPE: REPLACEMENT OF A SINGLE FURNACE LICENSE NUMBER: H00150 ¦ SCOPE ITEM: FURNACES / AIR HANDLERS / RTUS
010-082704-00 | 010-M160-13300 | 2020-01-23 | PMLSR2001631 |  | 0 | MLS SCOPE: WATER HEATER REPLACEMENT
010-082705-00 | 010-M160-13200 | 2021-07-06 | MMLSR2125804 |  | 0 | MLS Scope: Replacement of a Single A/C Unit or Heat Pump License Number: H00403 ¦ Scope Item: air conditioning (including condensers, evaporators, compressors)
010-082710-00 | 010-M160-07200 | 2021-08-24 | RSWDR2133535 |  | 6735 | Remove existing 3 window(s), 0 door(s) and replace with new. Work to comply with RCO 612, RCO 308, and RCO 113.6.1 with a U Value of 0.35 or Better.Windows Info: 1 TWDH in the Kitchen, 1 TWDH in the Living Room, 1 TWDH in the Storage- Room
010-082711-00 | 010-M160-07300 | 2019-09-25 | RSWDR1904873 |  | 2000 | REMOVE EXISTING SHINGLE ROOF TO DECK AND REPLACE WITH NEW FELT UNDERLAYMENT, ICE BARRIER MEMBRANE AT EAVE, NECESSARY FLASHINGS, AND NEW ASPHALT SHINGLES. WORK TO COMPLY WITH RCO CHAPTER 9 & MANUFACTURE INSTALLATION INSTRUCTIONS.
010-082713-00 | 010-M160-07500 | 2022-12-05 | PMLSR2248250 |  | 0 | MLS Scope: Water Heater Replacement
010-082717-00 | 010-M160-07900 | 2024-10-14 | EMEPR2441393 |  | 0 | UPGRADE ELECTRICAL SERVICE FROM 100 AMP TO 200 AMP SERVICE *NOTE THAT WITH 2023 NATIONAL ELECTRIC CODE THAT INSTALLATION MUST COMPLY WITH NEC 230.85(C) FOR EXTERIOR EMERGENCY DISCONNECT REQUIREMENT.
010-082718-00 | 010-M160-08000 | 2024-08-05 | PMLSR2431067 |  | 0 | MLS SCOPE: WATER HEATER REPLACEMENT
010-082722-00 | 010-M160-08400 | 2022-10-10 | PMEPI2240536 |  | 2525 | INSTALL BACKWATER VALVE WITH HIGH WATER ALARM. TIE ON TO EXISTING BUILDING DRAIN WITH COMPLIANT TRANSITION FITTINGS. ALL NEW DWV PIPE AND FITTINGS WILL COMPLY WITH ONE OF THE REFERENCED STANDARDS LISTED IN OPC TABLE 702.1, TABLE 702.2, AND 702.4 AS APPLI
010-082726-00 | 010-M160-08800 | 2023-03-15 | MMLSR2311614 |  | 0 | MLS Scope: Replacement of a Single Furnace License Number: H00020 ¦ Scope Item: furnaces / air handlers / RTUs
010-082727-00 | 010-M160-08900 | 2023-04-27 | ADDR2213615 |  | 1000 | RECK 24 FOR 80X90 FREE STANDING DECK
010-082732-00 | 010-M160-09400 | 2019-02-20 | ALTR1901368 |  | 1200 | ALTER 1 STORY SFD TO REPLACE BEDROOM CEILINGS DRYWALL ONLY. FINAL/INSULATION INSPECTION REQUIRED
010-082733-00 | 010-M160-09500 | 2024-05-21 | SWPLR2420730 |  | 100 | Plan Approval: Final Reviewed For Compliance Under: 2019 Residential Code Of Ohio Use/Occupancy Group: 1, 2, 3 Family Dwelling Construction Type: V-B Description Of Work: Alter a 1 Story Framed, 1 Family Dwelling by building a 20’x20’x48” storab
010-082734-00 | 010-M160-09600 | 2019-07-29 | MMLSR1914941 |  | 0 | MLS Scope: Replacement of a Single Furnace License Number: H00402 ¦ Scope Item: metal chimneys / flues
010-082738-00 | 010-M160-10000 | 2022-08-09 | EMEPR2232171 |  | 0 | UPGRADING 200AMP SERVICE
010-082740-00 | 010-M160-10200 | 2020-09-16 | RSWDR2004655 |  | 5000 | REMOVE EXISTING SHINGLE ROOF TO DECK AND REPLACE WITH NEW FELT UNDERLAYMENT, ICE BARRIER MEMBRANE AT EAVE, NECESSARY FLASHINGS, AND NEW ASPHALT SHINGLES. WORK TO COMPLY WITH RCO CHAPTER 9 & MANUFACTURE INSTALLATION INSTRUCTIONS.
010-082740-00 | 010-M160-10200 | 2022-11-10 | PMLSR2245236 |  | 0 | MLS SCOPE: WATER HEATER REPLACEMENT
010-082740-00 | 010-M160-10200 | 2023-01-19 | PMLSR2304179 |  | 0 | MLS SCOPE: WATER HEATER REPLACEMENT
010-082740-00 | 010-M160-10200 | 2020-10-20 | RSWDR2005376 |  | 3500 | REMOVE EXISTING 8 WINDOW(S), 0 DOOR(S) AND REPLACE WITH NEW. WORK TO COMPLY WITH RCO 612, RCO 308, AND RCO 113.6.1 WITH A U VALUE OF 0.35 OR BETTER.
010-082742-00 | 010-M160-10400 | 2019-01-28 | MMLSR1901726 |  | 0 | MLS Scope: Replacement of a Single Furnace License Number: H00425 ¦ Scope Item: furnaces / air handlers / RTUs
010-082742-00 | 010-M160-10400 | 2023-12-04 | RSWDR2350422 |  | 6443 | 12/15/23 - this permit closed as a duplicate of #RSWDR2335934. See document tab - dbaxter-daniel Remove existing 0 window(s), 2 door(s) and replace with new. Work to comply with RCO 612, RCO 308, and RCO 113.6.1 with a U Value of 0.35 or Better.
010-082742-00 | 010-M160-10400 | 2024-03-14 | RSWDR2411429 |  | 5374 | Remove existing 2 window(s), 0 door(s) and replace with new. Work to comply with RCO 612, RCO 308, and RCO 113.6.1 with a U Value of 0.35 or Better.
010-082742-00 | 010-M160-10400 | 2023-08-23 | RSWDR2335934 |  | 6443 | Remove existing 0 window(s), 2 door(s) and replace with new. Work to comply with RCO 612, RCO 308, and RCO 113.6.1 with a U Value of 0.35 or Better.
010-082747-00 | 010-M160-11000 | 2022-12-29 | MMLSR2251155 |  | 0 | MLS SCOPE: REPLACEMENT OF A SINGLE FURNACE, A/C AND/OR HEAT PUMP LICENSE NUMBER: H00855 ¦ SCOPE ITEM: AIR CONDITIONING (INCLUDING CONDENSERS, EVAPORATORS, COMPRESSORS) LICENSE NUMBER: H00855 ¦ SCOPE ITEM: FURNACES / AIR HANDLERS / RTUS
010-082747-00 | 010-M160-11000 | 2022-03-01 | PMLSR2209082 |  | 0 | MLS SCOPE: WATER HEATER REPLACEMENT
010-082756-00 | 010-M160-11700 | 2022-04-07 | MMLSR2214431 |  | 0 | MLS SCOPE: REPLACEMENT OF A SINGLE FURNACE, A/C AND/OR HEAT PUMP LICENSE NUMBER: H00425 ¦ SCOPE ITEM: AIR CONDITIONING (INCLUDING CONDENSERS, EVAPORATORS, COMPRESSORS)
010-082757-00 | 010-M160-11800 | 2020-12-08 | PMEPR2025580 |  | 0 | Building Permit/Plan Review: DMGR2009557 Install new DWV and water lines for the first floor bathroom, kitchen sink, and install 40 gallon high efficiency water heater
010-082757-00 | 010-M160-11800 | 2020-12-06 | EMEPR2025334 |  | 0 | Building Permit/Plan Review: DMGR2009557 Electric repair after fire
010-082757-00 | 010-M160-11800 | 2021-02-02 | MMLSR2103827 |  | 0 | Building Permit/Plan Review: DMGR2009557 MLS Scope: Replacement of a Single Furnace License Number: H00266 ¦ Scope Item: furnaces / air handlers / RTUs
010-082757-00 | 010-M160-11800 | 2020-10-06 | DMGR2009557 |  | 51157 | PLAN APPROVAL: FINAL REVIEWED FOR COMPLIANCE UNDER: 2019 RESIDENTIAL CODE OF OHIO DESCRIPTION OF WORK: ALTER A 1 STORY FRAME, 1 FAMILY DWELLING BY REPAIRING DAMAGE CAUSED BY FIRE. WORK WILL INCLUDE NEW FRAMING, DRYWALL, AND INSULATION. EXTERIOR WINDO
010-082760-00 | 010-M160-05700 | 2019-07-17 | MMLSR1913894 |  | 0 | MLS Scope: Replacement of a Single Furnace License Number: H00150 ¦ Scope Item: furnaces / air handlers / RTUs
010-082760-00 | 010-M160-05700 | 2024-10-08 | EMLSR2440572 |  | 0 | Building Permit/Plan Review: PLEX2435657 MLS Scope: Electric for Solar Photovoltaic (PV) System
010-082766-00 | 010-M160-05200 | 2021-06-03 | MMLSR2120719 |  | 0 | MLS Scope: Replacement of a Single A/C Unit or Heat Pump License Number: H00286 ¦ Scope Item: air conditioning (including condensers, evaporators, compressors)
010-082771-00 | 010-M160-04700 | 2024-04-18 | EMEPR2415897 |  | 0 | TO REPLACE EXISTING 100 AMP SERVICE EQUIPMENT WITH NEW 100 AMP SERVICE EQUIPMENT
010-082775-00 | 010-M160-04300 | 2023-06-29 | RSWDR2327095 |  | 6002 | Remove existing shingle roof to deck and replace with new felt underlayment, ice barrier membrane at eave, necessary flashings, and new asphalt shingles. Work to comply with RCO chapter 9 & Manufacture installation instructions.Roof Info: Remove and repl
010-082776-00 | 010-M160-04200 | 2020-02-11 | RSWDR2000547 |  | 3800 | REMOVE EXISTING SHINGLE ROOF TO DECK AND REPLACE WITH NEW FELT UNDERLAYMENT, ICE BARRIER MEMBRANE AT EAVE, NECESSARY FLASHINGS, AND NEW ASPHALT SHINGLES. WORK TO COMPLY WITH RCO CHAPTER 9 & MANUFACTURE INSTALLATION INSTRUCTIONS.
010-082781-00 | 010-M160-03700 | 2021-11-11 | MMLSR2144828 |  | 0 | MLS SCOPE: REPLACEMENT OF A SINGLE FURNACE LICENSE NUMBER: H00286 ¦ SCOPE ITEM: FURNACES / AIR HANDLERS / RTUS
010-082782-00 | 010-M160-03600 | 2021-10-18 | RSWDR2141000 |  | 3200 | Remove existing exterior wall covering system and replace with new exterior siding over an approved water-resistive barrier. Work to comply with RCO 703. Remove existing shingle roof to deck and replace with new felt underlayment, ice barrier membrane
010-082783-00 | 010-M160-03500 | 2024-09-16 | PMEPR2437480 |  | 0 | Tub to Shower Conversion/fixture –BATHTUB OR SHOWER & TUB/SHOWER VALVE REPLACEMENT - ANY NEW WATER DISTRIBUTION PIPE AND FITTINGS WILL COMPLY WITH ONE OF THE REFERENCED STANDARDS LISTED IN OPC TABLE 605.4 OR 605.5. ANY NEW VALVES WILL COMPLY WITH ONE OF
010-082784-00 | 010-M160-03400 | 2022-09-14 | MMLSR2236962 |  | 0 | MLS SCOPE: REPLACEMENT OF A SINGLE FURNACE LICENSE NUMBER: H00610 ¦ SCOPE ITEM: FURNACES / AIR HANDLERS / RTUS
010-082786-00 | 010-M160-03200 | 2023-10-17 | EMEPR2344091 |  | 0 | Replaced customers whole 100 amp service which includes the following -100 amp panel and breakers -125 amp meter -100 amp disconnect (due to wire length in basement to reach the panel) -100 amp riser with over head connections -updated grounding inside a
010-082789-00 | 010-M160-02900 | 2024-07-10 | RSWDR2428405 |  | 11955 | REMOVE EXISTING SHINGLE ROOF TO DECK AND REPLACE WITH NEW FELT UNDERLAYMENT, ICE BARRIER MEMBRANE AT EAVE, NECESSARY FLASHINGS, AND NEW ASPHALT SHINGLES. WORK TO COMPLY WITH RCO CHAPTER 9 & MANUFACTURE INSTALLATION INSTRUCTIONS.ROOF INFO: COMPLETE SHINGL
010-082789-00 | 010-M160-02900 | 2023-06-09 | MMLSR2324015 |  | 0 | MLS Scope: Replacement of a Single A/C Unit or Heat Pump License Number: H00286 ¦ Scope Item: air conditioning (including condensers, evaporators, compressors)
010-082792-00 | 010-M160-02600 | 2022-06-14 | RSWDR2224001 |  | 13153 | REMOVE EXISTING SHINGLE ROOF TO DECK AND REPLACE WITH NEW FELT UNDERLAYMENT, ICE BARRIER MEMBRANE AT EAVE, NECESSARY FLASHINGS, AND NEW ASPHALT SHINGLES. WORK TO COMPLY WITH RCO CHAPTER 9 & MANUFACTURE INSTALLATION INSTRUCTIONS.
010-082792-00 | 010-M160-02600 | 2023-12-07 | MMLSR2350894 |  | 0 | MLS SCOPE: REPLACEMENT OF A SINGLE FURNACE LICENSE NUMBER: H00286 ¦ SCOPE ITEM: FURNACES / AIR HANDLERS / RTUS
010-082794-00 | 010-M160-02400 | 2023-08-20 | RSWDR2335319 |  | 2200 | Remove existing shingle roof to deck and replace with new felt underlayment, ice barrier membrane at eave, necessary flashings, and new asphalt shingles. Work to comply with RCO chapter 9 & Manufacture installation instructions.Roof Info: remove existing
010-082796-00 | 010-M160-02200 | 2022-05-23 | RSWDR2220823 |  | 6900 | REMOVE EXISTING SHINGLE ROOF TO DECK AND REPLACE WITH NEW FELT UNDERLAYMENT, ICE BARRIER MEMBRANE AT EAVE, NECESSARY FLASHINGS, AND NEW ASPHALT SHINGLES. WORK TO COMPLY WITH RCO CHAPTER 9 & MANUFACTURE INSTALLATION INSTRUCTIONS.
010-082797-00 | 010-M160-02100 | 2021-02-25 | MMLSR2106739 |  | 0 | MLS Scope: Replacement of a Single Furnace License Number: H00846 ¦ Scope Item: furnaces / air handlers / RTUs
010-082799-00 | 010-M160-01800 | 2021-01-25 | MMEPR2102672 |  | 0 | Replace 50 feet of black iron pipe with new black iron pipe. Replacing gas lines for furnace, water heater and stove License Number: P00078 ¦ Scope Item: fuel gas or LP gas
010-082799-00 | 010-M160-01800 | 2020-07-14 | MMLSR2014047 |  | 0 | MLS SCOPE: REPLACEMENT OF A SINGLE A/C UNIT OR HEAT PUMP LICENSE NUMBER: H00286 ¦ SCOPE ITEM: AIR CONDITIONING (INCLUDING CONDENSERS, EVAPORATORS, COMPRESSORS)
010-082809-00 | 010-M160-00800 | 2024-09-11 | PMEPI2436843 |  | 11746 | ALTER ONE FAMILY 1 STORY DWELLING BY INSTALLING INTERIOR PERIMETER DRAIN AND SUMP PUMP
010-082809-00 | 010-M160-00800 | 2024-09-11 | EMEPR2436888 |  | 0 | Building Permit/Plan Review: pmepi2436843 Install dedicated gfi for sump pump.
010-082811-00 | 010-M160-00600 | 2023-05-19 | PMLSR2320847 |  | 0 | MLS Scope: Water Heater Replacement
010-082814-00 | 010-M160-12700 | 2020-11-25 | MMLSR2024737 |  | 0 | NULL MLS SCOPE: REPLACEMENT OF A SINGLE FURNACE, A/C AND/OR HEAT PUMP LICENSE NUMBER: H00425 ¦ SCOPE ITEM: AIR CONDITIONING (INCLUDING CONDENSERS, EVAPORATORS, COMPRESSORS)
010-082814-00 | 010-M160-12700 | 2020-12-24 | PMLSR2026715 |  | 0 | MLS Scope: Water Heater Replacement
010-082815-00 | 010-M160-12600 | 2023-03-25 | MMLSR2312872 |  | 0 | MLS Scope: Replacement of a Single Furnace License Number: H00425 ¦ Scope Item: furnaces / air handlers / RTUs
010-082815-00 | 010-M160-12600 | 2019-01-11 | ALTR1900242 |  | 16880 | ALTER 1 STY SINGLE FAMILY DWG BY INSTALLING INTERIOR PERIMETER DRAIN SUMP WELL AND PUMP. SEPARATE ELECTRIC REQUIRED FOR PUMP ELECTRIC IF NEEDED.
010-082820-00 | 010-M172B-45300 | 2022-03-04 | RSWDR2209611 |  | 10000 | REMOVE EXISTING SHINGLE ROOF TO DECK AND REPLACE WITH NEW FELT UNDERLAYMENT, ICE BARRIER MEMBRANE AT EAVE, NECESSARY FLASHINGS, AND NEW ASPHALT SHINGLES. WORK TO COMPLY WITH RCO CHAPTER 9 & MANUFACTURE INSTALLATION INSTRUCTIONS.
010-082826-00 | 010-N249-09800 | 2022-03-01 | EMEPR2208968 |  | 0 | REPLACE 200 AMP PANEL, METER BASE, SERVICE ENTRY WIRE, COMPLETE GROUNDING SYSTEM, WHOLE HOME SURGE PROTECTOR
010-082827-00 | 010-M160-18400 | 2022-08-11 | EMEPC2232489 |  | 0 | INSTALL POWER FOR SMALL CELL TOWER WITH METER BASE AND DISCONNECT
010-082827-00 | 010-M160-18400 | 2023-09-08 | MMLSR2338290 |  | 0 | MLS Scope: Replacement of a Single Furnace, A/C and/or Heat Pump License Number: H00286 ¦ Scope Item: air conditioning (including condensers, evaporators, compressors)
010-082832-00 | 010-M160-18900 | 2021-02-22 | MMLSR2106143 |  | 0 | MLS Scope: Replacement of a Single Furnace, A/C and/or Heat Pump License Number: H00855 ¦ Scope Item: air conditioning (including condensers, evaporators, compressors) License Number: H00855 ¦ Scope Item: furnaces / air handlers / RTUs
010-082832-00 | 010-M160-18900 | 2022-09-09 | RSWDR2236488 |  | 13146 | REMOVE EXISTING SHINGLE ROOF TO DECK AND REPLACE WITH NEW FELT UNDERLAYMENT, ICE BARRIER MEMBRANE AT EAVE, NECESSARY FLASHINGS, AND NEW ASPHALT SHINGLES. WORK TO COMPLY WITH RCO CHAPTER 9 & MANUFACTURE INSTALLATION INSTRUCTIONS.ROOF INFO: SHINGLE TEAR OF
010-082834-00 | 010-M160-19100 | 2022-06-28 | MMLSR2226144 |  | 0 | MLS SCOPE: REPLACEMENT OF A SINGLE A/C UNIT OR HEAT PUMP LICENSE NUMBER: H00610 ¦ SCOPE ITEM: AIR CONDITIONING (INCLUDING CONDENSERS, EVAPORATORS, COMPRESSORS)
010-082836-00 | 010-M160-19300 | 2020-04-20 | PMLSR2007543 |  | 0 | MLS SCOPE: WATER HEATER REPLACEMENT
010-082838-00 | 010-M160-19500 | 2019-05-01 |  |  |  | PERCENT COMPLETE OF RG1
010-082839-00 | 010-M160-19600 | 2022-11-08 | MMLSR2244956 |  | 0 | MLS Scope: Replacement of a Single A/C Unit or Heat Pump License Number: H00020 ¦ Scope Item: air conditioning (including condensers, evaporators, compressors)
010-082839-00 | 010-M160-19600 | 2019-05-02 | MMLSR1908227 |  | 0 | MLS Scope: Replacement of a Single Furnace License Number: H00020 ¦ Scope Item: furnaces / air handlers / RTUs
010-082841-00 | 010-M160-19800 | 2021-05-16 | PMLSR2117912 |  | 0 | MLS Scope: Water Heater Replacement
010-082841-00 | 010-M160-19800 | 2023-06-12 | RSWDR2324251 |  | 10000 | ALTER 1 1/2 STORY SINGLE FAMILY DWELLING BY REMOVING ASPHALT SHINGLES AND INSTALLING STANDING SEAM METAL ROOFING MATERIAL PER MANUFACTURE INSTALLATION INSTRUCTIONS
010-082843-00 | 010-M160-20000 | 2021-09-01 | EMLSR2134755 |  | 0 | Building Permit/Plan Review: PLEX2132898 MLS Scope: Electric for Solar Photovoltaic (PV) System
010-082843-00 | 010-M160-20000 | 2019-09-06 | RSWDR1904509 |  | 1083 | REMOVE EXISTING 1 WINDOW(S), 0 DOOR(S) AND REPLACE WITH NEW. WORK TO COMPLY WITH RCO 612, RCO 308, AND RCO 113.6.1 WITH A U VALUE OF 0.35 OR BETTER.
010-082846-00 | 010-M160-36400 | 2023-03-16 |  |  |  | RECK 24 FOR POSS NEW DWLG
010-082846-00 | 010-M160-36400 | 2024-01-17 |  |  |  | NC
010-082854-00 | 010-M160-21300 | 2022-01-26 | ALTR2204802 |  | 4660 | PLAN APPROVAL: FINAL REVIEWED FOR COMPLIANCE UNDER: 2019 RESIDENTIAL CODE OF OHIO USE/OCCUPANCY GROUP: 1, 2, 3 FAMILY DWELLING CONSTRUCTION TYPE: V-B DESCRIPTION OF WORK: ALTER A 1 STORY FRAMED, 1 FAMILY DWELLING BY INSTALLING 0 CARBON FIBER STR
010-082854-00 | 010-M160-21300 | 2022-01-26 | ALTR2204801 |  | 300 | PLAN APPROVAL: FINAL REVIEWED FOR COMPLIANCE UNDER: 2019 RESIDENTIAL CODE OF OHIO DESCRIPTION OF WORK: ALTER A 1 FAMILY DWELLING FULL BASEMENT, UNFINISHED, WATERPROOFED, BY REMOVING AND REPLACING OF DRYWALL AND FRAMED WALL AS NEEDED FOR INSTALLATI
010-082854-00 | 010-M160-21300 | 2023-04-17 | EMEPR2315845 |  | 0 | BUILDING PERMIT/PLAN REVIEW: PMEPI2314689 INSTALL OUTLET FOR SUMP
010-082854-00 | 010-M160-21300 | 2023-04-07 | PMEPI2314689 |  | 13564 | INSTALLING 124 FT OF SUB FLOOR DRAINAGE SYSTEM AND SUPER SUMP PUMP * GFCI NEC 210.8(A)(5) NOTE ORC EXCEPTION #2 OF 3401(2) * WIRE/BREAKER SIZE PER NEC 240.3(D) & 310.15(B)(6) * ELECTRIC PERMIT REQUIRE
010-082854-00 | 010-M160-21300 | 2023-02-23 | ALTR2308782 |  | 10000 | PLAN APPROVAL: FINAL REVIEWED FOR COMPLIANCE UNDER: 2019 RESIDENTIAL CODE OF OHIO USE/OCCUPANCY GROUP: 1, 2, 3 FAMILY DWELLING CONSTRUCTION TYPE: V-B DESCRIPTION OF WORK: ALTER A 1.5 STORY FRAMED, 1 FAMILY DWELLING BY INSTALLING 15 CARBON FIBER
010-082856-00 | 010-M160-34300 | 2020-01-28 | MMLSR2002009 |  | 0 | MLS SCOPE: REPLACEMENT OF A SINGLE FURNACE LICENSE NUMBER: H00855 ¦ SCOPE ITEM: FURNACES / AIR HANDLERS / RTUS
010-082861-00 | 010-M160-12500 | 2019-11-29 | MMLSR1924735 |  | 0 | MLS SCOPE: REPLACEMENT OF A SINGLE FURNACE LICENSE NUMBER: H00589 ¦ SCOPE ITEM: FUEL GAS OR LP GAS
010-082864-00 | 010-M160-35301 | 2023-06-06 | PMLSR2323403 |  | 0 | MLS Scope: Water Heater Replacement
010-082865-00 | 010-M160-35400 | 2020-05-22 | RSWDR2002027 |  | 7550 | REMOVE EXISTING EXTERIOR WALL COVERING SYSTEM AND REPLACE WITH NEW EXTERIOR SIDING OVER AN APPROVED WATER-RESISTIVE BARRIER. WORK TO COMPLY WITH RCO 703.
010-082865-00 | 010-M160-35400 | 2024-03-19 | RSWDR2411865 |  | 9227 | REMOVE EXISTING SHINGLE ROOF TO DECK AND REPLACE WITH NEW FELT UNDERLAYMENT, ICE BARRIER MEMBRANE AT EAVE, NECESSARY FLASHINGS, AND NEW ASPHALT SHINGLES. WORK TO COMPLY WITH RCO CHAPTER 9 & MANUFACTURE INSTALLATION INSTRUCTIONS.ROOF INFO: SHINGLE TEAR OF
010-082866-00 | 010-M160-35500 | 2024-01-23 | ALTR2404440 |  | 10000 | Plan Approval: Final Reviewed For Compliance Under: 2019 Residential Code Of Ohio Use/Occupancy Group: 1, 2, 3 Family Dwelling Construction Type: V-B Description Of Work: Alter a 1 Story Framed, 1 Family Dwelling: Project scope is to relocate t
010-082866-00 | 010-M160-35500 | 2024-01-31 | EMEPR2405476 |  | 0 | Building Permit/Plan Review: ALTR2404440 KITCHEN REMODEL
010-082866-00 | 010-M160-35500 | 2023-01-28 | MMLSR2305407 |  | 0 | MLS Scope: Replacement of a Single Furnace, A/C and/or Heat Pump License Number: H00425 ¦ Scope Item: air conditioning (including condensers, evaporators, compressors)
010-082868-00 | 010-M160-35700 | 2019-01-21 | RSWDR1900215 |  | 5766 | Remove existing 9 window(s), 0 door(s) and replace with new. Work to comply with RCO 612, RCO 308, and RCO 113.6.1 with a U Value of 0.35 or Better.Windows Info: Remove and replace 9 windows, same size, no structural changes.
010-082872-00 | 010-M160-36100 | 2021-07-20 | RSWDR2128019 |  | 4800 | Remove existing exterior wall covering system and replace with new exterior siding over an approved water-resistive barrier. Work to comply with RCO 703.Siding Info: Replace all siding with new vinyl. Color to be white.
010-082872-00 | 010-M160-36100 | 2022-03-14 | RSWDR2210903 |  | 509 | REMOVE EXISTING 0 WINDOW(S), 1 DOOR(S) AND REPLACE WITH NEW. WORK TO COMPLY WITH RCO 612, RCO 308, AND RCO 113.6.1 WITH A U VALUE OF 0.35 OR BETTER.
010-082872-00 | 010-M160-36100 | 2024-01-11 | RSWDR2403147 |  | 4825 | REMOVE EXISTING 11 WINDOW(S), 0 DOOR(S) AND REPLACE WITH NEW. WORK TO COMPLY WITH RCO 612, RCO 308, AND RCO 113.6.1 WITH A U VALUE OF 0.35 OR BETTER.
010-082873-00 | 010-M160-36200 | 2022-01-10 | MMLSR2202791 |  | 0 | MLS SCOPE: REPLACEMENT OF A SINGLE FURNACE, A/C AND/OR HEAT PUMP LICENSE NUMBER: H00150 ¦ SCOPE ITEM: FURNACES / AIR HANDLERS / RTUS
010-082874-00 | 010-M160-36300 | 2019-10-24 | RSWDR1905472 |  | 7216 | REMOVE EXISTING 10 WINDOW(S), 0 DOOR(S) AND REPLACE WITH NEW. WORK TO COMPLY WITH RCO 612, RCO 308, AND RCO 113.6.1 WITH A U VALUE OF 0.35 OR BETTER. WINDOWS INFO: GROUND LEVEL .
010-082875-00 | 010-M160-36500 | 2020-05-06 | RSWDR2001724 |  | 3700 | REMOVE EXISTING 10 WINDOW(S), 0 DOOR(S) AND REPLACE WITH NEW. WORK TO COMPLY WITH RCO 612, RCO 308, AND RCO 113.6.1 WITH A U VALUE OF 0.35 OR BETTER.
010-082879-00 | 010-M160-36900 | 2024-01-02 | MMLSR2402137 |  | 0 | MLS SCOPE: REPLACEMENT OF A SINGLE FURNACE, A/C AND/OR HEAT PUMP LICENSE NUMBER: H00150 ¦ SCOPE ITEM: FURNACES / AIR HANDLERS / RTUS
010-082890-00 | 010-M099L-01300 | 2021-06-01 | RSWDR2120207 |  | 2475 | Remove existing 4 window(s), 0 door(s) and replace with new. Work to comply with RCO 612, RCO 308, and RCO 113.6.1 with a U Value of 0.35 or Better.
010-082892-00 | 010-M076A-07500 | 2024-05-21 | MMEPC2420718 |  | 0 | REPLACE ONE (1) CARRIER 10 TON ROOFTOP UNIT LIKE-FOR-LIKE. LICENSE NUMBER: H01239 ¦ SCOPE ITEM: FURNACES / AIR HANDLERS / RTUS
010-082892-00 | 010-M076A-07500 | 2024-11-19 | MMEPC2445913 |  | 0 | BUILDING PERMIT/PLAN REVIEW: ALTC2440838 ALTERATION TO EXISTING SCHOOL BUILDING TO REPLACE ROOF TOP UNITS. LICENSE NUMBER: H00546 ¦ SCOPE ITEM: DUCTWORK / DAMPERS
010-082892-00 | 010-M076A-07500 | 2023-08-08 | MMEPC2333494 |  | 0 | REPLACE EXISITNG JENN AIR KITCHEN EXHAUST FAN WITH NEW CAPTIVE AIRE EXHAUST FAN License Number: H01079 ¦ Scope Item: exhaust systems (hoods, fans, etc)
010-082892-00 | 010-M076A-07500 | 2024-10-09 | ALTC2440838 |  | 100000 | PROJECT REVIEWED FOR COMPLIANCE UNDER: 2024 OBC AND ICC A117.1-2009 (EXISTING BUILDING). EXISTING BUILDING COMPLIANCE METHOD PER THE 2024 EXISTING BUILDING CODE: PRESCRIPTIVE PROJECT USE/OCCUPANCY /SEPARATION/FIRE AREAS: E (EDUCATIONAL) BUILDING USE/
010-082892-00 | 010-M076A-07500 | 2024-05-21 | MMEPC2420718 |  | 0 | REPLACE ONE (1) CARRIER 10 TON ROOFTOP UNIT LIKE-FOR-LIKE. LICENSE NUMBER: H01239 ¦ SCOPE ITEM: FURNACES / AIR HANDLERS / RTUS
010-082894-00 | 010-M160-26000 | 2023-10-05 | RSWDR2342546 |  | 13836 | Remove existing shingle roof to deck and replace with new felt underlayment, ice barrier membrane at eave, necessary flashings, and new asphalt shingles. Work to comply with RCO chapter 9 & Manufacture installation instructions.Roof Info: 905.1.2 Ice Bar
010-082894-00 | 010-M160-26000 | 2021-12-02 | EMEPR2147502 |  | 0 | REPLACE 100 AMP PANEL, METER BASE, SERVICE ENTRY WIRE, COMPLETE GROUNDING SYSTEM, WHOLE HOME SURGE PROTECTOR
010-082895-00 | 010-M160-26100 | 2020-09-24 | MMLSR2019734 |  | 0 | MLS SCOPE: REPLACEMENT OF A SINGLE FURNACE LICENSE NUMBER: H00169 ¦ SCOPE ITEM: FURNACES / AIR HANDLERS / RTUS
010-082895-00 | 010-M160-26100 | 2022-11-15 | RSWDR2245708 |  | 1861 | Remove existing 0 window(s), 1 door(s) and replace with new. Work to comply with RCO 612, RCO 308, and RCO 113.6.1 with a U Value of 0.35 or Better.
010-082897-00 | 010-M160-26500 | 2019-02-22 | EMEPR1903454 |  | 0 | UPGRADED 125 AMP PANEL AND GROUNDING
010-082897-00 | 010-M160-26500 | 2019-02-12 | EMLSR1902801 |  | 0 | BUILDING PERMIT/PLAN REVIEW: PLEX1901055 MLS SCOPE: ELECTRIC FOR SOLAR PHOTOVOLTAIC (PV) SYSTEM
010-082898-00 | 010-M160-26300 | 2024-05-24 | MMLSR2421389 |  | 0 | MLS Scope: Replacement of a Single Furnace, A/C and/or Heat Pump License Number: H00286 ¦ Scope Item: air conditioning (including condensers, evaporators, compressors)
010-082898-00 | 010-M160-26300 | 2024-07-10 | MMLSR2428259 |  | 0 | MLS Scope: Replacement of a Single Furnace License Number: H00286 ¦ Scope Item: furnaces / air handlers / RTUs
010-082899-00 | 010-M160-26600 | 2024-06-25 | MMLSR2426111 |  | 0 | MLS SCOPE: REPLACEMENT OF A SINGLE A/C UNIT OR HEAT PUMP LICENSE NUMBER: H01072 ¦ SCOPE ITEM: AIR CONDITIONING (INCLUDING CONDENSERS, EVAPORATORS, COMPRESSORS)
010-082901-00 | 010-M160-26800 | 2022-06-14 | RSWDR2223912 |  | 7500 | REMOVE EXISTING SHINGLE ROOF TO DECK AND REPLACE WITH NEW FELT UNDERLAYMENT, ICE BARRIER MEMBRANE AT EAVE, NECESSARY FLASHINGS, AND NEW ASPHALT SHINGLES. WORK TO COMPLY WITH RCO CHAPTER 9 & MANUFACTURE INSTALLATION INSTRUCTIONS.
010-082907-00 | 010-M160-27300 | 2020-11-17 | EMEPR2024057 |  | 0 | 100AMP PANEL CHANGE WITH GROUNDING. DEDICATED CIRCUIT FOR SAUNA IN THE YARD. A TRENCH WAS DUG IN ORDER TO GET THE FEED TO THE SAUNA.
010-082907-00 | 010-M160-27300 | 2023-03-07 | EMLSR2310321 |  | 0 | Building Permit/Plan Review: PLEX2247485 MLS Scope: Electric for Solar Photovoltaic (PV) System
010-082909-00 | 010-M160-27500 | 2022-09-12 | RSWDR2236719 |  | 4000 | REMOVE EXISTING EXTERIOR WALL COVERING SYSTEM AND REPLACE WITH NEW EXTERIOR SIDING OVER AN APPROVED WATER-RESISTIVE BARRIER. WORK TO COMPLY WITH RCO 703. REMOVE EXISTING SHINGLE ROOF TO DECK AND REPLACE WITH NEW FELT UNDERLAYMENT, ICE BARRIER MEMBRANE
010-082914-00 | 010-M160-22000 | 2022-08-23 | RSWDR2234122 |  | 700 | REMOVE EXISTING 1 WINDOW(S), 0 DOOR(S) AND REPLACE WITH NEW. WORK TO COMPLY WITH RCO 612, RCO 308, AND RCO 113.6.1 WITH A U VALUE OF 0.35 OR BETTER. REMOVE EXISTING EXTERIOR WALL COVERING SYSTEM AND REPLACE WITH NEW EXTERIOR SIDING OVER AN APPROVED WAT
010-082914-00 | 010-M160-22000 | 2024-01-02 | MMLSR2402044 |  | 0 | MLS SCOPE: REPLACEMENT OF A SINGLE FURNACE LICENSE NUMBER: H00056 ¦ SCOPE ITEM: FURNACES / AIR HANDLERS / RTUS
010-082916-00 | 010-M160-22200 | 2024-10-20 | MMLSR2442100 |  | 0 | MLS Scope: Replacement of a Single Furnace, A/C and/or Heat Pump License Number: H00150 ¦ Scope Item: furnaces / air handlers / RTUs
010-082916-00 | 010-M160-22200 | 2022-03-04 | RSWDR2209506 |  | 9135 | REMOVE EXISTING SHINGLE ROOF TO DECK AND REPLACE WITH NEW FELT UNDERLAYMENT, ICE BARRIER MEMBRANE AT EAVE, NECESSARY FLASHINGS, AND NEW ASPHALT SHINGLES. WORK TO COMPLY WITH RCO CHAPTER 9 & MANUFACTURE INSTALLATION INSTRUCTIONS.ROOF INFO: TEAR OFF AND RE
010-082919-00 | 010-M160-22500 | 2022-11-08 | EMEPR2244894 |  | 0 | Building Permit/Plan Review: ALTR2243364 CEILING CAN LIGHTS
010-082919-00 | 010-M160-22500 | 2022-10-27 | ALTR2243364 |  | 500 | PLAN APPROVAL: FINAL REVIEWED FOR COMPLIANCE UNDER: 2019 RESIDENTIAL CODE OF OHIO USE/OCCUPANCY GROUP: 1, 2, 3 FAMILY DWELLING CONSTRUCTION TYPE: V-B DESCRIPTION OF WORK: ALTER A 1 STORY FRAMED, 1 FAMILY DWELLING BY ALTERING AN EXISTING OPEN FRO
010-082920-00 | 010-M160-22600 | 2024-07-09 | ALTR2428164 |  | 20000 | Plan Approval: Final Reviewed For Compliance Under: 2019 Residential Code Of Ohio Use/Occupancy Group: 1, 2, 3 Family Dwelling Construction Type: V-B Description Of Work: Alter a 2 Story Framed, 1 Family Dwelling by installing 11 Carbon Fiber St
010-082923-00 | 010-M160-22900 | 2020-07-28 | RSWDR2003530 |  | 5560 | INSTALL NEW ASPHALT SHINGLE ROOF OVER EXISTING ROOF. TWO ASPHALT SHINGLE ROOFS MAXIMUM PERMITTED PER RCO 907.3. WORK TO COMPLY WITH RCO CHAPTER 9.
010-082924-00 | 010-M160-23000 | 2020-07-28 | PMLSR2015158 |  | 0 | MLS SCOPE: WATER HEATER REPLACEMENT
010-082925-00 | 010-M160-23100 | 2022-08-09 | RSWDR2232126 |  | 9000 | REMOVE EXISTING SHINGLE ROOF TO DECK AND REPLACE WITH NEW FELT UNDERLAYMENT, ICE BARRIER MEMBRANE AT EAVE, NECESSARY FLASHINGS, AND NEW ASPHALT SHINGLES. WORK TO COMPLY WITH RCO CHAPTER 9 & MANUFACTURE INSTALLATION INSTRUCTIONS.
010-082927-00 | 010-M160-23300 | 2023-06-15 | RSWDR2325075 |  | 8600 | Remove existing shingle roof to deck and replace with new felt underlayment, ice barrier membrane at eave, necessary flashings, and new asphalt shingles. Work to comply with RCO chapter 9 & Manufacture installation instructions.Roof Info: HOUSE ONLY
010-082928-00 | 010-M160-23400 | 2024-06-10 | MMLSR2423623 |  | 0 | MLS SCOPE: REPLACEMENT OF A SINGLE FURNACE, A/C AND/OR HEAT PUMP LICENSE NUMBER: H00855 ¦ SCOPE ITEM: AIR CONDITIONING (INCLUDING CONDENSERS, EVAPORATORS, COMPRESSORS) LICENSE NUMBER: H00855 ¦ SCOPE ITEM: FURNACES / AIR HANDLERS / RTUS
010-082929-00 | 010-M160-23500 | 2022-12-14 | RSWDR2249604 |  | 15050 | Install new asphalt shingle roof over existing roof. Two asphalt shingle roofs maximum permitted per RCO 907.3. Work to comply with RCO chapter 9. Roof Info: ALTER EXISTING DWELLING BUILDING TO INSTALL NEW METAL ROOF OVER EXISTING ROOF. ONE ASHPALT SH
010-082931-00 | 010-M160-23700 | 2021-05-19 | MMEPR2118324 |  | 0 | Need to replace both stops 1 on furnace 1 on water heater then test system If system don’t hold then will need to track every inch of gas pipe and repair leaks Material will be additional Talked to Columbia gas and service line leaks House lines don’t h
010-082935-00 | 010-M160-24100 | 2023-05-19 | EMEPR2320880 |  | 0 | Replace 100 AMP panel, AFCI breakers, meter base, service entry wire, complete grounding system, whole home surge protector
010-082935-00 | 010-M160-24100 | 2021-11-16 | MMLSR2145425 |  | 0 | MLS SCOPE: REPLACEMENT OF A SINGLE FURNACE, A/C AND/OR HEAT PUMP LICENSE NUMBER: H00855 ¦ SCOPE ITEM: AIR CONDITIONING (INCLUDING CONDENSERS, EVAPORATORS, COMPRESSORS) LICENSE NUMBER: H00855 ¦ SCOPE ITEM: FURNACES / AIR HANDLERS / RTUS
010-082939-00 | 010-M160-24500 | 2019-01-01 |  | REVI
010-082940-00 | 010-M160-24600 | 2019-01-01 |  | REVI
010-082940-00 | 010-M160-24600 | 2021-03-04 |  |  |  | OPEN 2019 PERMIT
010-082940-00 | 010-M160-24600 | 2020-08-31 |  |  |  | RECK 2021 FOR OPEN 2019 PERMIT
010-082940-00 | 010-M160-24600 | 2019-03-06 |  |  |  | RECK 2020 FOR OPEN 2019 PERMIT
010-082941-00 | 010-M160-24700 | 2021-11-09 | MMEPC2144472 |  | 0 | REPLACEMENT OF GAS FURNACE. LICENSE NUMBER: H00286 ¦ SCOPE ITEM: FURNACES / AIR HANDLERS / RTUS
010-082946-00 | 010-M160-25100 | 2019-08-13 | ROOFC1908314 |  | 16850 | BUILDING PERMIT TO REMOVE EXISTING ROOFING TO DECK AND REPLACE WITH NEW .060 TPO ROOFING, PENETRATIONS AND FLASHINGS ON AN EXISTING COMMERICAL BUILDING. EXISTING INSULATION IN ATTIC UNCHANGED. SPECS PROVIDED. ROUGH AND FINAL BUILDING INSPECTIONS WILL BE
010-082946-00 | 010-M160-25100 | 2022-03-23 | ROOFC2212251 |  | 37773 | BUILDING PERMIT TO REMOVE EXISTING ROOFING TO DECK AND INSTALL NEW .060 FULLY ADHERED TPO RUBBER ROOFING, R-25 INSULATION, PENETRATIONS AND FLASHINGS ON AN EXISTING COMMERCIAL BUILDING PER OHIO BUILDING CODE SECTIONS 1507.13 & 1508 . NO DRAWINGS OR SPEC
010-082949-00 | 010-O014DD-04100 | 2020-11-17 | RSWDM2011064 |  | 10000 | BUILDING PERMIT TO REMOVE (24) WINDOWS OF SAME TYPE AND SAME SIZE OPENINGS ON FRONT AND REAR OF EXISTING MULTI-FAMILY BUILDING. REMOVE AND REPLACE (4) 6 FOOT SLIDING DOORS AND (8) SERVICE DOORS OF SAME TYPE AND SIZE OPENINGS ON FRONT AND BACK OF EXISTIN
010-082949-00 | 010-O014DD-04100 | 2020-09-09 | RSWDM2008591 |  | 4000 | BUILDING PERMIT TO REMOVE AND REPLACE (4) EXISTING EXTERIOR PATIO DOORS AND (8) SERVICE DOORS OF SAME SIZE AND TYPE IN EXISTING OPENINGS IN ALL UNITS IN AN EXISTING MULTI-FAMILY BUILDING. NO DRAWINGS OR SPECS PROVIDED. A FINAL STRUCTURAL BUILDING INSPEC
010-082949-00 | 010-O014DD-04100 | 2020-09-09 | RSWDM2008589 |  | 10000 | BUILDING PERMIT TO REMOVE AND REPLACE (4) EXISTING EXTERIOR PATIO DOORS, (8) SERVICE DOORS AND (24) WINDOWS OF SAME SIZE AND TYPE IN EXISTING OPENINGS IN ALL UNITS IN AN EXISTING MULTI-FAMILY BUILDING. NO DRAWINGS OR SPECS PROVIDED. A FINAL STRUCTURAL B
010-082949-00 | 010-O014DD-04100 | 2021-01-05 | RSWDM2100109 |  | 10000 | BUILDING PERMIT TO REMOVE (24) WINDOWS OF SAME TYPE AND SAME SIZE OPENINGS ON FRONT AND REAR OF EXISTING MULTI-FAMILY BUILDING. REMOVE AND REPLACE (4) 6 FOOT SLIDING DOORS AND (8) SERVICE DOORS OF SAME TYPE AND SIZE OPENINGS ON FRONT AND BACK OF EXISTIN
010-082949-00 | 010-O014DD-04100 | 2021-01-05 | RSWDM2100097 |  | 10000 | BUILDING PERMIT TO REMOVE (24) WINDOWS OF SAME TYPE AND SAME SIZE OPENINGS ON FRONT AND REAR OF EXISTING MULTI-FAMILY BUILDING. REMOVE AND REPLACE (4) 6 FOOT SLIDING DOORS AND (8) SERVICE DOORS OF SAME TYPE AND SIZE OPENINGS ON FRONT AND BACK OF EXISTIN
010-082949-00 | 010-O014DD-04100 | 2020-09-09 | RSWDM2008592 |  | 4000 | BUILDING PERMIT TO REMOVE AND REPLACE (4) EXISTING EXTERIOR PATIO DOORS AND (8) SERVICE DOORS OF SAME SIZE AND TYPE IN EXISTING OPENINGS IN ALL UNITS IN AN EXISTING MULTI-FAMILY BUILDING. NO DRAWINGS OR SPECS PROVIDED. A FINAL STRUCTURAL BUILDING INSPEC
010-082949-00 | 010-O014DD-04100 | 2020-08-04 | RSWDM2007115 |  | 6000 | BUILDING PERMIT TO REMOVE AND REPLACE (24) WINDOWS OF SAME TYPE AND IN SAME SIZE OPENINGS ON THE FRONT AND REAR ELEVATIONS OF AN EXISTING MULTI-FAMILY BUILDING. NO DRAWINGS OR SPECS PROVIDED. A FINAL STRUCTURAL INSPECTION WILL BE REQUIRED TO COMPLETE THI
010-082949-00 | 010-O014DD-04100 | 2020-08-04 | RSWDM2007114 |  | 6000 | BUILDING PERMIT TO REMOVE AND REPLACE (24) WINDOWS OF SAME TYPE AND IN SAME SIZE OPENINGS ON THE FRONT AND REAR ELEVATIONS OF AN EXISTING MULTI-FAMILY BUILDING. NO DRAWINGS OR SPECS PROVIDED. A FINAL STRUCTURAL INSPECTION WILL BE REQUIRED TO COMPLETE THI
010-082953-00 | 010-M099L-02500 | 2020-03-20 | MMLSR2005936 |  | 0 | MLS SCOPE: REPLACEMENT OF A SINGLE FURNACE, A/C AND/OR HEAT PUMP LICENSE NUMBER: H00855 ¦ SCOPE ITEM: AIR CONDITIONING (INCLUDING CONDENSERS, EVAPORATORS, COMPRESSORS) LICENSE NUMBER: H00855 ¦ SCOPE ITEM: FURNACES / AIR HANDLERS / RTUS
010-082963-00 | 010-M186-00500 | 2020-03-10 | RSWDR2000906 |  | 5200 | REMOVE EXISTING SHINGLE ROOF TO DECK AND REPLACE WITH NEW FELT UNDERLAYMENT, ICE BARRIER MEMBRANE AT EAVE, NECESSARY FLASHINGS, AND NEW ASPHALT SHINGLES. WORK TO COMPLY WITH RCO CHAPTER 9 & MANUFACTURE INSTALLATION INSTRUCTIONS.ROOF INFO: SHINGLE TEAR OF
010-082964-00 | 010-M186-00600 | 2024-08-19 | RSWDR2433900 |  | 5710 | REMOVE EXISTING SHINGLE ROOF TO DECK AND REPLACE WITH NEW FELT UNDERLAYMENT, ICE BARRIER MEMBRANE AT EAVE, NECESSARY FLASHINGS, AND NEW ASPHALT SHINGLES. WORK TO COMPLY WITH RCO CHAPTER 9 & MANUFACTURE INSTALLATION INSTRUCTIONS.ROOF INFO: SHINGLE WORK ON
010-082966-00 | 010-M186-00800 | 2019-04-05 | PMLSR1906354 |  | 0 | MLS Scope: Water Heater Replacement
010-082970-00 | 010-M186-01200 | 2020-05-29 | RSWDR2002155 |  | 5000 | REMOVE EXISTING SHINGLE ROOF TO DECK AND REPLACE WITH NEW FELT UNDERLAYMENT, ICE BARRIER MEMBRANE AT EAVE, NECESSARY FLASHINGS, AND NEW ASPHALT SHINGLES. WORK TO COMPLY WITH RCO CHAPTER 9 & MANUFACTURE INSTALLATION INSTRUCTIONS.
010-082970-00 | 010-M186-01200 | 2023-05-18 | MMLSR2320724 |  | 0 | MLS Scope: Replacement of a Single A/C Unit or Heat Pump License Number: H00300 ¦ Scope Item: air conditioning (including condensers, evaporators, compressors)
010-082972-00 | 010-M186-01400 | 2019-03-15 | MMLSR1904923 |  | 0 | MLS Scope: Replacement of a Single Furnace License Number: H00321 ¦ Scope Item: furnaces / air handlers / RTUs
010-082973-00 | 010-M186-01500 | 2023-01-11 | PMLSR2303104 |  | 0 | MLS Scope: Water Heater Replacement
010-082975-00 | 010-M186-01700 | 2019-10-21 | MMLSR1921534 |  | 0 | MLS SCOPE: REPLACEMENT OF A SINGLE FURNACE, A/C AND/OR HEAT PUMP LICENSE NUMBER: H00287 ¦ SCOPE ITEM: AIR CONDITIONING (INCLUDING CONDENSERS, EVAPORATORS, COMPRESSORS)
010-082979-00 | 010-M186-02100 | 2022-05-22 | RSWDR2220751 |  | 12107 | REMOVE EXISTING SHINGLE ROOF TO DECK AND REPLACE WITH NEW FELT UNDERLAYMENT, ICE BARRIER MEMBRANE AT EAVE, NECESSARY FLASHINGS, AND NEW ASPHALT SHINGLES. WORK TO COMPLY WITH RCO CHAPTER 9 & MANUFACTURE INSTALLATION INSTRUCTIONS.
010-082980-00 | 010-M186-02200 | 2023-06-27 | RSWDR2326582 |  | 5000 | Remove existing 13 window(s), 2 door(s) and replace with new. Work to comply with RCO 612, RCO 308, and RCO 113.6.1 with a U Value of 0.35 or Better. Windows Info: REPLACE WOOD WINDOWS . Doors Info: FRONT & SIDE DOOR COMPLACEMENT. Remove existing exter
010-082980-00 | 010-M186-02200 | 2025-05-13 |  |  |  | POSS REMOD
010-082980-00 | 010-M186-02200 | 2023-11-10 | MMLSR2347704 |  | 0 | MLS SCOPE: REPLACEMENT OF A SINGLE FURNACE LICENSE NUMBER: P00230 ¦ SCOPE ITEM: FUEL GAS OR LP GAS
010-082981-00 | 010-M186-02300 | 2019-09-27 | PMLSR1919772 |  | 0 | MLS SCOPE: WATER HEATER REPLACEMENT
010-082985-00 | 010-M186-02700 | 2020-04-01 | MMEPR2006584 |  | 0 | BUILDING PERMIT/PLAN REVIEW: ALTR2002444 REPLACE FURNACE AND A/C ADDED RETURN TO SECOND FLOOR LICENSE NUMBER: H00507 ¦ SCOPE ITEM: FURNACES / AIR HANDLERS / RTUS
010-082985-00 | 010-M186-02700 | 2020-03-24 | EMEPR2006082 |  | 0 | BUILDING PERMIT/PLAN REVIEW: ALTR2002444 REWIRE KITCHEN, WIRE NEW BATHROOMS, ADD LIGHTING THROUGHOUT HOUSE
010-082985-00 | 010-M186-02700 | 2020-03-06 | ALTR2002444 |  | 80000 | ALTER A 2 STORY FRAMED, 1 FAMILY DWELLING: SCOPE OF WORK IS RENOVATE THE INTERIOR, ADD DRYWALL, INSULATION, UPDATE ELECTRIC AND CREATE A BATHROOM ON THE 2ND FLOOR. INSTALL NEW FURNACE, A/C UNIT, NEW WATER HEATER.
010-082985-00 | 010-M186-02700 | 2020-04-10 | PMEPR2007075 |  | 0 | BUILDING PERMIT/PLAN REVIEW: ALTR2002444 INSTALL NEW PLUMBING SYSTEM FOR 2 BATHROOMS, 1 KITCHEN, 1 LAUNDRY AND 1 HOT WATER TANK.
010-082985-00 | 010-M186-02700 | 2020-10-22 | PMEPR2022073 |  | 0 | * SAW CUT FLOOR FROM BACK STACK TO FRONT STACK AND AROUND FLOOR DRAIN * REMOVE CONCRETE * 20’X3’ SECTION * DIG DOWN TO EXPOSE PIPE 2’ * REPLACE 4” CAST IRON WITH 4” SCHEDULE 40 PVC
010-082985-00 | 010-M186-02700 | 2020-06-29 | MMEPR2012769 |  | 0 | BUILDING PERMIT/PLAN REVIEW: ALTR2002444 GAS PIPE REPLACEMENT LICENSE NUMBER: H00507 ¦ SCOPE ITEM: FUEL GAS OR LP GAS
010-082988-00 | 010-M186-03000 | 2019-09-23 | RSWDR1904821 |  | 2000 | REMOVE EXISTING SHINGLE ROOF TO DECK AND REPLACE WITH NEW FELT UNDERLAYMENT, ICE BARRIER MEMBRANE AT EAVE, NECESSARY FLASHINGS, AND NEW ASPHALT SHINGLES. WORK TO COMPLY WITH RCO CHAPTER 9 & MANUFACTURE INSTALLATION INSTRUCTIONS. ROOF INFO: SINGLE FAM DWG.
010-082989-00 | 010-M186-03100 | 2021-05-18 | MMLSR2118129 |  | 0 | MLS Scope: Replacement of a Single Furnace, A/C and/or Heat Pump License Number: H00425 ¦ Scope Item: air conditioning (including condensers, evaporators, compressors)
010-082989-00 | 010-M186-03100 | 2022-10-19 | PMLSR2242116 |  | 0 | MLS SCOPE: WATER HEATER REPLACEMENT
010-082990-00 | 010-M186-03200 | 2020-03-17 | MMLSR2005644 |  | 0 | MLS SCOPE: REPLACEMENT OF A SINGLE A/C UNIT OR HEAT PUMP LICENSE NUMBER: H00287 ¦ SCOPE ITEM: AIR CONDITIONING (INCLUDING CONDENSERS, EVAPORATORS, COMPRESSORS)
010-082991-00 | 010-M186-03300 | 2019-03-27 | MMLSR1905785 |  | 0 | MLS SCOPE: REPLACEMENT OF A SINGLE FURNACE, A/C AND/OR HEAT PUMP LICENSE NUMBER: H00855 ¦ SCOPE ITEM: FURNACES / AIR HANDLERS / RTUS
010-082991-00 | 010-M186-03300 | 2024-07-16 | RSWDR2429096 |  | 1891 | REMOVE EXISTING 2 WINDOW(S), 0 DOOR(S) AND REPLACE WITH NEW. WORK TO COMPLY WITH RCO 612, RCO 308, AND RCO 113.6.1 WITH A U VALUE OF 0.35 OR BETTER.
010-082997-00 | 010-M186-03900 | 2024-04-01 | PMLSR2413549 |  | 0 | WATER HEATER REPLACEMENT
010-082997-00 | 010-M186-03900 | 2024-10-23 | MMLSR2442513 |  | 0 | MLS SCOPE: REPLACEMENT OF A SINGLE FURNACE LICENSE NUMBER: H00425 ¦ SCOPE ITEM: FURNACES / AIR HANDLERS / RTUS
010-082998-00 | 010-M186-04000 | 2021-09-06 | RSWDR2135160 |  | 4073 | Remove existing shingle roof to deck and replace with new felt underlayment, ice barrier membrane at eave, necessary flashings, and new asphalt shingles. Work to comply with RCO chapter 9 & Manufacture installation instructions.
010-083000-00 | 010-M186-04200 | 2020-11-03 | EMEPR2022973 |  | 0 | ELECTRIC TO SUMP PUMP OUTLET AND ALARM
010-083000-00 | 010-M186-04200 | 2020-10-20 | PMEPR2021881 |  | 0 | DRY BASEMENT. INSTALL 4” BACKWATER VALVE WITH HIGH WATER ALARM. TIE ON TO EXISTING 4” CAST IRON PIPING AND INSTALL NEW SCHEDULE 40 PVC PIPE AND FITTINGS. INSTALL NEW SUMP PIT AND SUMP PUMP WITH 1 ½” CHECK VALVE AND SCHEDULE 40 PVC PIPE AND FITTINGS
010-083004-00 | 010-M186-04600 | 2021-07-12 | RSWDR2126641 |  | 6379 | Remove existing shingle roof to deck and replace with new felt underlayment, ice barrier membrane at eave, necessary flashings, and new asphalt shingles. Work to comply with RCO chapter 9 & Manufacture installation instructions.Roof Info: ROOF MAIN HOUSE
010-083007-00 | 010-M186-04900 | 2020-12-01 | RSWDR2006197 |  | 6700 | Remove existing shingle roof to deck and replace with new felt underlayment, ice barrier membrane at eave, necessary flashings, and new asphalt shingles. Work to comply with RCO chapter 9 & Manufacture installation instructions.Roof Info: House and detac
010-083008-00 | 010-M186-05000 | 2023-11-27 | RSWDR2349513 |  | 7693 | REMOVE EXISTING SHINGLE ROOF TO DECK AND REPLACE WITH NEW FELT UNDERLAYMENT, ICE BARRIER MEMBRANE AT EAVE, NECESSARY FLASHINGS, AND NEW ASPHALT SHINGLES. WORK TO COMPLY WITH RCO CHAPTER 9 & MANUFACTURE INSTALLATION INSTRUCTIONS.
010-083016-00 | 010-M186-05800 | 2020-04-21 | RSWDR2001443 |  | 350 | REMOVE EXISTING 0 WINDOW(S), 1 DOOR(S) AND REPLACE WITH NEW. WORK TO COMPLY WITH RCO 612, RCO 308, AND RCO 113.6.1 WITH A U VALUE OF 0.35 OR BETTER. DOORS INFO: GARAGE TO YARD
010-083017-00 | 010-M186-05900 | 2019-10-09 | PMEPR1920659 |  | 0 | REPLACING 10-14 FT OF DRAIN LINE FROM KITCHEN TO STACK. REPAIR, REPLACE DEFECTIVE PIPE AND ASSOCIATED FITTINGS. ALL NEW DWV PIPE AND FITTINGS WILL COMPLY WITH ONE OF THE STANDARDS LISTED IN OPC TABLE 702.1, TABLE 702.2, AND 702.4 AS APPLICABLE.
010-083017-00 | 010-M186-05900 | 2021-04-01 | MMLSR2111517 |  | 0 | MLS Scope: Replacement of a Single A/C Unit or Heat Pump License Number: H00286 ¦ Scope Item: air conditioning (including condensers, evaporators, compressors)
010-083017-00 | 010-M186-05900 | 2020-09-15 | RSWDR2004611 |  | 2083 | REMOVE EXISTING 2 WINDOW(S), 0 DOOR(S) AND REPLACE WITH NEW. WORK TO COMPLY WITH RCO 612, RCO 308, AND RCO 113.6.1 WITH A U VALUE OF 0.35 OR BETTER.WINDOWS INFO: REMOVE AND REPLACE (2) WINDOWS, LIKE WITH LIKE, NO STRUCTURAL CHANGES.
010-083017-00 | 010-M186-05900 | 2021-04-01 | MMLSR2111517 |  | 0 | MLS Scope: Replacement of a Single A/C Unit or Heat Pump License Number: H00286 ¦ Scope Item: air conditioning (including condensers, evaporators, compressors)
010-083017-00 | 010-M186-05900 | 2021-01-15 | PMLSR2101083 |  | 0 | MLS Scope: Water Heater Replacement
010-083017-00 | 010-M186-05900 | 2021-06-30 | PMLSR2125076 |  | 0 | MLS Scope: Back water valve
010-083019-00 | 010-M186-06100 | 2022-03-21 | PMLSR2211837 |  | 0 | MLS SCOPE: WATER HEATER REPLACEMENT
010-083021-00 | 010-M186-06300 | 2022-10-14 | RSWDR2241422 |  | 9447 | REMOVE EXISTING SHINGLE ROOF TO DECK AND REPLACE WITH NEW FELT UNDERLAYMENT, ICE BARRIER MEMBRANE AT EAVE, NECESSARY FLASHINGS, AND NEW ASPHALT SHINGLES. WORK TO COMPLY WITH RCO CHAPTER 9 & MANUFACTURE INSTALLATION INSTRUCTIONS.
010-083025-00 | 010-M186-06700 | 2022-01-31 | MMLSR2205410 |  | 0 | MLS SCOPE: REPLACEMENT OF A SINGLE FURNACE, A/C AND/OR HEAT PUMP LICENSE NUMBER: H00169 ¦ SCOPE ITEM: FURNACES / AIR HANDLERS / RTUS
010-083025-00 | 010-M186-06700 | 2023-01-11 | EMLSR2303161 |  | 0 | Building Permit/Plan Review: PLEX2251272 MLS Scope: Electric for Solar Photovoltaic (PV) System
010-083025-00 | 010-M186-06700 | 2022-06-01 | MMLSR2222187 |  | 0 | MLS SCOPE: REPLACEMENT OF A SINGLE FURNACE, A/C AND/OR HEAT PUMP LICENSE NUMBER: H00169 ¦ SCOPE ITEM: AIR CONDITIONING (INCLUDING CONDENSERS, EVAPORATORS, COMPRESSORS)
010-083029-00 | 010-M186-07100 | 2021-06-21 | SWPLR2123428 |  | 1600 | PLAN APPROVAL: FINAL REVIEWED FOR COMPLIANCE UNDER: 2019 RESIDENTIAL CODE OF OHIO USE/OCCUPANCY GROUP: 1, 2, 3 FAMILY DWELLING CONSTRUCTION TYPE: V-B DESCRIPTION OF WORK: ALTER A 2 STORY FRAMED, 1 FAMILY DWELLING BY BUILDING A 21’ DIAMETER 4’ TA
010-083029-00 | 010-M186-07100 | 2021-09-24 | EMEPR2137965 |  | 0 | BUILDING PERMIT/PLAN REVIEW: SWPLR2123428 CONVERT 1 EXISTING WP GFI TO WR/TR GFI, ADD ONE LOAD PROTECTED WR TR RECEPTACLE
010-083031-00 | 010-M186-07300 | 2019-08-21 |  |  |  | RECK 2020 FOR TOTAL REHAB
010-083031-00 | 010-M186-07300 | 2023-12-28 | MMLSR2353023 |  | 0 | MLS Scope: Replacement of a Single Furnace, A/C and/or Heat Pump License Number: H00425 ¦ Scope Item: air conditioning (including condensers, evaporators, compressors)
010-083033-00 | 010-M186-07500 | 2024-01-26 | EMEPR2404924 |  | 0 | UPGRADE ELECTRICAL PANEL AND SERVICE
010-083040-00 | 010-M186-08200 | 2023-11-21 | MMLSR2349099 |  | 0 | MLS SCOPE: REPLACEMENT OF A SINGLE FURNACE, A/C AND/OR HEAT PUMP LICENSE NUMBER: H01006 ¦ SCOPE ITEM: AIR CONDITIONING (INCLUDING CONDENSERS, EVAPORATORS, COMPRESSORS)
010-083041-00 | 010-M186-08300 | 2024-05-31 | PMLSR2422224 |  | 0 | MLS SCOPE: WATER HEATER REPLACEMENT
010-083041-00 | 010-M186-08300 | 2019-05-02 | MMLSR1908228 |  | 0 | MLS SCOPE: REPLACEMENT OF A SINGLE A/C UNIT OR HEAT PUMP LICENSE NUMBER: H00287 ¦ SCOPE ITEM: AIR CONDITIONING (INCLUDING CONDENSERS, EVAPORATORS, COMPRESSORS)
010-083048-00 | 010-M023-14700 | 2020-08-17 | GBLW2000863 |  | 0 | FACE REPLACEMENT INTERNALLY ILLUMINATED WALL SIGN FROM SPRINT TO T MOBILE ON SIDE ELEVATION 31.5 SQ FT
010-083048-00 | 010-M023-14700 | 2020-08-17 | GBLW2000862 |  | 0 | FACE REPLACEMENT INTERNALLY ILLUMINATED WALL SIGN FROM SPRINT TO T-MOBILE ON FRONT ELEVATION 42 SQ FT
010-083048-00 | 010-M023-14700 | 2023-05-08 | MMEPC2319008 |  | 0 | Replace 2 5.0 ton package units to existing duct work. License Number: H01162 ¦ Scope Item: furnaces / air handlers / RTUs
010-083048-00 | 010-M023-14700 | 2024-09-10 | MMEPC2436802 |  | 0 | BUILDING PERMIT/PLAN REVIEW: ALTC2415760 INSTALL SELF-CONTAINED WALK IN COOLER USED FOR FLORAL STORAGE. LICENSE NUMBER: R00014 ¦ SCOPE ITEM: COOLERS / FREEZERS AND ANY OTHER REFRIGERATION SYSTEM FOR USE OTHER THAN COMFORT COOLING
010-083048-00 | 010-M023-14700 | 2024-09-10 | MMEPC2436802 |  | 0 | BUILDING PERMIT/PLAN REVIEW: ALTC2415760 INSTALL SELF-CONTAINED WALK IN COOLER USED FOR FLORAL STORAGE. LICENSE NUMBER: R00014 ¦ SCOPE ITEM: COOLERS / FREEZERS AND ANY OTHER REFRIGERATION SYSTEM FOR USE OTHER THAN COMFORT COOLING
010-083048-00 | 010-M023-14700 | 2024-05-15 | PMEPC2419884 |  | 0 | BUILDING PERMIT/PLAN REVIEW: ALTC2415760 NEW DRAIN, WASTE, WATER AND VENT LINES FOR A REMODEL.
010-083048-00 | 010-M023-14700 | 2024-05-31 | EMEPC2422300 |  | 0 | BUILDING PERMIT/PLAN REVIEW: ALTC2415760 ELECTRIC AS PER APPROVED DRAWINGS. 12 - RECEPTACLE OUTLETS 2 - FIXTURE OUTLETS 2 - SWITCH OUTLETS
010-083048-00 | 010-M023-14700 | 2024-05-15 | PMEPC2419884 |  | 0 | BUILDING PERMIT/PLAN REVIEW: ALTC2415760 NEW DRAIN, WASTE, WATER AND VENT LINES FOR A REMODEL.
010-083048-00 | 010-M023-14700 | 2024-05-31 | EMEPC2422300 |  | 0 | BUILDING PERMIT/PLAN REVIEW: ALTC2415760 ELECTRIC AS PER APPROVED DRAWINGS. 12 - RECEPTACLE OUTLETS 2 - FIXTURE OUTLETS 2 - SWITCH OUTLETS
010-083051-00 | 010-C049-01000 | 2021-02-16 | MMEPR2105520 |  | 0 | BUILDING PERMIT/PLAN REVIEW: NEWR2007682 ADD OF FIREPLACE LICENSE NUMBER: P00343 ¦ SCOPE ITEM: FUEL GAS OR LP GAS
010-083051-00 | 010-C049-01000 | 2020-10-02 | PMEPR2020400 |  | 0 | BUILDING PERMIT/PLAN REVIEW: NEWR2007682 NEW BUILD: ONE WATER HEATER BASEMENT WITH SHOWER BATHROOM FIRST FLOOR WITH KITCHEN AND HALF BATHROOM SECOND FLOOR WITH MASTER BATHROOM, FULL BATHROOM AND LAUNDRY THIRD FLOOR WITH HALF BATHROOM
010-083051-00 | 010-C049-01000 | 2020-12-15 | MMEPR2025998 |  | 0 | BUILDING PERMIT/PLAN REVIEW: NEWR2007682 INSTALL 2 NEW 90% FURNACES AND 2 A/CS. DUCTING FOR BOTH SYSTEMS, BATH VENTS AND DUCTING, RANGE HOOD VENTING LICENSE NUMBER: H00114 ¦ SCOPE ITEM: FURNACES / AIR HANDLERS / RTUS
010-083051-00 | 010-C049-01000 | 2021-01-01 |  |  |  | SPL/NWP/VD
010-083051-00 | 010-C049-01000 | 2020-08-17 | NEWR2007682 |  | 250000 | PLAN APPROVAL: FINAL REVIEWED FOR COMPLIANCE UNDER: 2019 RESIDENTIAL CODE OF OHIO USE/OCCUPANCY GROUP: 1, 2, 3 FAMILY DWELLING CONSTRUCTION TYPE: V-B DESCRIPTION OF WORK: BUILD A 1 FAMILY DWELLING ON FULL BASEMENT, FINISHED, WATERPROOFED, 2 CAR
010-083051-00 | 010-C049-01000 | 2021-05-06 |  |  | 250000 | COMPL OF DWLG
010-083051-00 | 010-C049-01000 | 2020-09-29 | EMEPR2020121 |  | 0 | BUILDING PERMIT/PLAN REVIEW: NEWR2007682 ROUGH AND FINISH WIRE ELECTRICALLY AND INSTALL PERMANENT SERVICE
010-083051-00 | 010-C049-01000 | 2020-09-29 | EMLSR2020120 |  | 0 | BUILDING PERMIT/PLAN REVIEW: NEWR2007682 MLS SCOPE: TEMPORARY/FREESTANDING SERVICE (UP TO 200 AMPS DURING CONSTRUCTION)
010-083051-00 | 010-C049-01000 | 2022-05-25 |  |  | 535302 | ABT LUC 710 15-YR (2022-2036) 100% ABATEMENT ON NEW CONSTRUCTION.
010-083051-00 | 010-C049-01000 | 2020-10-02 | MMEPR2020407 |  | 0 | BUILDING PERMIT/PLAN REVIEW: NEWR2007682 GAS LINES TO THE FOLLOWING IN NEW BUILD: - WATER HEATER - FURNACE - RANGE LICENSE NUMBER: P00343 ¦ SCOPE ITEM: FUEL GAS OR LP GAS
010-083052-00 | 010-M030-09300 | 2021-02-18 | MMLSR2105775 |  | 0 | MLS Scope: Replacement of a Single Furnace License Number: H00578 ¦ Scope Item: furnaces / air handlers / RTUs
010-083058-00 | 010-M013-03900 | 2023-02-24 |  |  | 47000 | RECK FOR FIRE DMG REPAIR
010-083058-00 | 010-M013-03900 | 2022-09-19 | DMGR2237541 |  | 47000 | PLAN APPROVAL: FINAL REVIEWED FOR COMPLIANCE UNDER: 2019 RESIDENTIAL CODE OF OHIO USE/OCCUPANCY GROUP: 1, 2, 3 FAMILY DWELLING CONSTRUCTION TYPE: V-B DESCRIPTION OF WORK: ALTER A 1 STORY FRAMED, 2 FAMILY DWELLING TO REPAIR INTERIOR DUE TO KITCHE
010-083058-00 | 010-M013-03900 | 2022-10-24 | EMEPR2242863 |  | 0 | BUILDING PERMIT/PLAN REVIEW: DMGR2237541 NEW CIRCUITS TO KITCHEN & REPLACE DEVICES
010-083060-00 | 010-M186-08900 | 2023-05-25 | RSWDR2321841 |  | 20375 | Remove existing shingle roof to deck and replace with new felt underlayment, ice barrier membrane at eave, necessary flashings, and new asphalt shingles. Work to comply with RCO chapter 9 & Manufacture installation instructions.
010-083063-00 | 010-M186-09200 | 2020-09-23 | RSWDR2004796 |  | 6975 | REMOVE EXISTING SHINGLE ROOF TO DECK AND REPLACE WITH NEW FELT UNDERLAYMENT, ICE BARRIER MEMBRANE AT EAVE, NECESSARY FLASHINGS, AND NEW ASPHALT SHINGLES. WORK TO COMPLY WITH RCO CHAPTER 9 & MANUFACTURE INSTALLATION INSTRUCTIONS.ROOF INFO: FULL REPLACEMEN
010-083063-00 | 010-M186-09200 | 2020-10-02 | MMLSR2020376 |  | 0 | MLS SCOPE: REPLACEMENT OF A SINGLE FURNACE LICENSE NUMBER: H00425 ¦ SCOPE ITEM: FURNACES / AIR HANDLERS / RTUS
010-083064-00 | 010-M186-09300 | 2019-03-08 |  |  |  | COMP OF BATHROOM/BEDROOM REMOD
010-083064-00 | 010-M186-09300 | 2020-09-08 | RSWDR2004457 |  | 7536 | REMOVE EXISTING SHINGLE ROOF TO DECK AND REPLACE WITH NEW FELT UNDERLAYMENT, ICE BARRIER MEMBRANE AT EAVE, NECESSARY FLASHINGS, AND NEW ASPHALT SHINGLES. WORK TO COMPLY WITH RCO CHAPTER 9 & MANUFACTURE INSTALLATION INSTRUCTIONS.
010-083069-00 | 010-M186-09800 | 2020-07-05 | MMLSR2013249 |  | 0 | MLS SCOPE: REPLACEMENT OF A SINGLE A/C UNIT OR HEAT PUMP LICENSE NUMBER: H00150 ¦ SCOPE ITEM: AIR CONDITIONING (INCLUDING CONDENSERS, EVAPORATORS, COMPRESSORS)
010-083069-00 | 010-M186-09800 | 2021-10-04 | MMLSR2139203 |  | 0 | MLS Scope: Replacement of a Single Furnace License Number: H00150 ¦ Scope Item: furnaces / air handlers / RTUs
010-083071-00 | 010-M186-10000 | 2020-11-17 | EMEPR2024079 |  | 0 | BUILDING PERMIT/PLAN REVIEW: PMEPI2010418 ALT 1 STY SINGLE FAMILY DWG BY INSTALLING NEW ELECTRICAL OUTLET FOR SUMP PUMP
010-083071-00 | 010-M186-10000 | 2024-05-31 | RSWDR2422258 |  | 9624 | Remove existing shingle roof to deck and replace with new felt underlayment, ice barrier membrane at eave, necessary flashings, and new asphalt shingles. Work to comply with RCO chapter 9 & Manufacture installation instructions.
010-083072-00 | 010-M186-10100 | 2023-06-02 | PMEPR2322916 |  | 0 | BUILDING PERMIT/PLAN REVIEW: DMGR2304067 INSTALL DVW TO KITCHEN FOR SINK AND DISHWASHER, DVW TO FULL BATH FOR TOILET, LAV TUB/SHOWER, DVW TO LAUNDRY IN BASEMENT AND LAUNDRY TUB, SNAP CAST IRON STACK AND REPLACE WITH PVC AS PER BUILDING PERMIT#DMGR2304067
010-083072-00 | 010-M186-10100 | 2023-07-12 | EMEPR2328913 |  | 0 | BUILDING PERMIT/PLAN REVIEW: DMGR2304067 REWIRE KITCHEN INSTALL NEW CIRCUIT FOR SMOKE DERECTORS AND ADDITIONAL WIRING FOR BATHROOM.
010-083072-00 | 010-M186-10100 | 2023-01-18 | DMGR2304067 |  | 169210 | PLAN APPROVAL: FINAL REVIEWED FOR COMPLIANCE UNDER: 2019 RESIDENTIAL CODE OF OHIO USE/OCCUPANCY GROUP: 1, 2, 3 FAMILY DWELLING CONSTRUCTION TYPE: V-B DESCRIPTION OF WORK: ALTER A 1.5 STORY FRAMED, 1 FAMILY DWELLING TO REPAIR FIRE DAMAGE PER SERV
010-083078-00 | 010-M186-10700 | 2019-01-31 | MMEPC1902071 |  | 0 | REPLACE WALK-IN COOLER CONDENSING UNIT ON THE ROOF. LICENSE NUMBER: R00120
010-083085-00 | 010-M186-11200 | 2024-10-11 | PMEPR2441207 |  | 0 | STATUS CHANGE: 10/15/2024 - PMEPC2441441 REPAIR LEAKING JOINT ON 2 LINE AND SUMP PUMP DISCHARGE LINE
010-083085-00 | 010-M186-11200 | 2024-10-15 | PMEPC2441441 |  | 0 | REPLACED A BROKEN PIPE AND PUT A PATCH IN
010-083088-00 | 010-M186-11500 | 2024-01-29 | PMLSC2405057 |  | 0 | MLS SCOPE: BACKFLOW PREVENTER NEW OR REPLACEMENT
010-083088-00 | 010-M186-11500 | 2024-01-29 | PMLSC2405057 |  | 0 | MLS SCOPE: BACKFLOW PREVENTER NEW OR REPLACEMENT
010-083088-00 | 010-M186-11500 | 2023-10-10 | PMLSC2342935 |  | 0 | MLS Scope: Backflow Preventer New or Replacement
010-083088-00 | 010-M186-11500 | 2021-12-09 | PMLSR2148452 |  | 0 | MLS SCOPE: WATER HEATER REPLACEMENT
010-083093-00 | 010-M186-12000 | 2022-03-28 | MMLSR2212991 |  | 0 | MLS SCOPE: REPLACEMENT OF A SINGLE FURNACE, A/C AND/OR HEAT PUMP LICENSE NUMBER: H00855 ¦ SCOPE ITEM: AIR CONDITIONING (INCLUDING CONDENSERS, EVAPORATORS, COMPRESSORS) LICENSE NUMBER: H00855 ¦ SCOPE ITEM: FURNACES / AIR HANDLERS / RTUS
010-083096-00 | 010-M186-12300 | 2019-09-23 | RSWDR1904805 |  | 417 | REMOVE EXISTING 0 WINDOW(S), 1 DOOR(S) AND REPLACE WITH NEW. WORK TO COMPLY WITH RCO 612, RCO 308, AND RCO 113.6.1 WITH A U VALUE OF 0.35 OR BETTER. DOORS INFO: REPLACE FRONT ENTRY DOOR.
010-083096-00 | 010-M186-12300 | 2024-01-05 | RSWDR2402638 |  | 24928 | REMOVE EXISTING 14 WINDOW(S), 0 DOOR(S) AND REPLACE WITH NEW. WORK TO COMPLY WITH RCO 612, RCO 308, AND RCO 113.6.1 WITH A U VALUE OF 0.35 OR BETTER.WINDOWS INFO: REMOVE/REPLACE 14 WINDOWS
010-083098-00 | 010-M186-12500 | 2024-01-30 | MMLSR2405180 |  | 0 | MLS SCOPE: REPLACEMENT OF A SINGLE FURNACE, A/C AND/OR HEAT PUMP LICENSE NUMBER: H00425 ¦ SCOPE ITEM: AIR CONDITIONING (INCLUDING CONDENSERS, EVAPORATORS, COMPRESSORS)
010-083101-00 | 010-M186-12800 | 2020-07-02 | RSWDR2002911 |  | 2349 | REMOVE EXISTING 4 WINDOW(S), 0 DOOR(S) AND REPLACE WITH NEW. WORK TO COMPLY WITH RCO 612, RCO 308, AND RCO 113.6.1 WITH A U VALUE OF 0.35 OR BETTER.
010-083103-00 | 010-M186-13000 | 2022-08-25 | RSWDR2234527 |  | 5870 | REMOVE EXISTING SHINGLE ROOF TO DECK AND REPLACE WITH NEW FELT UNDERLAYMENT, ICE BARRIER MEMBRANE AT EAVE, NECESSARY FLASHINGS, AND NEW ASPHALT SHINGLES. WORK TO COMPLY WITH RCO CHAPTER 9 & MANUFACTURE INSTALLATION INSTRUCTIONS.
010-083103-00 | 010-M186-13000 | 2023-02-01 | MMLSR2305772 |  | 0 | MLS Scope: Replacement of a Single Furnace, A/C and/or Heat Pump License Number: H00425 ¦ Scope Item: air conditioning (including condensers, evaporators, compressors)
010-083103-00 | 010-M186-13000 | 2024-02-20 | RSWDR2407805 |  | 8000 | REMOVE EXISTING SHINGLE ROOF TO DECK AND REPLACE WITH NEW FELT UNDERLAYMENT, ICE BARRIER MEMBRANE AT EAVE, NECESSARY FLASHINGS, AND NEW ASPHALT SHINGLES. WORK TO COMPLY WITH RCO CHAPTER 9 & MANUFACTURE INSTALLATION INSTRUCTIONS.
010-083104-00 | 010-M186-13100 | 2021-10-22 | RSWDR2141922 |  | 2800 | Remove existing 2 window(s), 0 door(s) and replace with new. Work to comply with RCO 612, RCO 308, and RCO 113.6.1 with a U Value of 0.35 or Better.Windows Info: 2 (2LS) in the Attic of the home
010-083105-00 | 010-M186-13200 | 2020-06-17 | EMEPR2011709 |  | 0 | REPLACE ELECTRIC PANEL AND WIRE NEW FURNACE AND AIR CONDITIONER
010-083105-00 | 010-M186-13200 | 2020-06-10 | MMLSR2011058 |  | 0 | MLS SCOPE: REPLACEMENT OF A SINGLE FURNACE, A/C AND/OR HEAT PUMP LICENSE NUMBER: H00316 ¦ SCOPE ITEM: FURNACES / AIR HANDLERS / RTUS
010-083106-00 | 010-M186-13300 | 2020-10-09 | RSWDR2005126 |  | 4100 | REMOVE EXISTING EXTERIOR WALL COVERING SYSTEM AND REPLACE WITH NEW EXTERIOR SIDING OVER AN APPROVED WATER-RESISTIVE BARRIER. WORK TO COMPLY WITH RCO 703.SIDING INFO: REPLACE ALL SIDING ON HOUSE WITH VINLY. COLOR TO BE KEYSTONE.
010-083107-00 | 010-M186-13400 | 2023-06-28 | PMEPR2326886 |  | 0 | REPLACING DEFECTIVE AND CORRODED MATERIALS WITH SCHEDULE 40 PVC PIPE AND FITTINGS. REPLACING SANITARY STACK TYING ON TO ALL EXISTING BRANCH LINES AND VENTS. ALL MATERIALS TO COMPLY WITH OHIO PLUMBING CODE 702.1
010-083113-00 | 010-M030-09500 | 2021-12-14 | PMLSR2148978 |  | 0 | MLS SCOPE: WATER HEATER REPLACEMENT
010-083113-00 | 010-M030-09500 | 2022-12-16 | MMLSR2249883 |  | 0 | MLS Scope: Replacement of a Single Furnace License Number: H00020 ¦ Scope Item: furnaces / air handlers / RTUs
010-083114-00 | 010-M030-09600 | 2021-06-25 | PMLSR2124372 |  | 0 | MLS Scope: Back water valve
010-083114-00 | 010-M030-09600 | 2024-01-19 | MMLSR2404113 |  | 0 | MLS SCOPE: REPLACEMENT OF A SINGLE FURNACE LICENSE NUMBER: H00286 ¦ SCOPE ITEM: FURNACES / AIR HANDLERS / RTUS
010-083118-00 | 010-M013-01100 | 2025-03-18 |  |  |  | REMOD COMP
010-083121-00 | 010-F022-00700 | 2024-11-22 | EMEPC2446429 |  | 0 | BUILDING PERMIT/PLAN REVIEW: ALTC2423226 INSTALL NEW CIRCUIT IN EXISTING PANEL FOR NEW CABINET
010-083121-00 | 010-F022-00700 | 2021-05-07 | ALTC2116750 |  | 15000 | PLAN APPROVAL: FINAL REVIEWED FOR COMPLIANCE UNDER: 2017 OBC AND ICC A117.1-2009 WITH MODIFICATIONS IN OBC 1112.0. WORK NOT INCLUDED IN THIS APPROVAL: ELECTRICAL, PLUMBING, MECHANICAL USE/OCCUPANCY GROUP: U (UTILITY) CONSTRUCTION TYPE: II-B DESC
010-083121-00 | 010-F022-00700 | 2022-07-21 | EMEPC2229590 |  | 0 | USING AN EXISTING POLE WITH METER SOCKET AND DISCONNECT. BUILD H-FRAME AND INSTALL 100AMP BREAKER PANEL.
010-083122-00 | 010-M013-01300 | 2023-01-16 | PMEPR2303600 |  | 0 | REPLACEMENT OF STACK AND WATER LINES AS NEEDED WITH PVC AND PEX/COPPER
010-083122-00 | 010-M013-01300 | 2023-02-17 | EMEPR2308088 |  | 0 | INSTALL THREE SWITCHES, INSTALL GFI, INSTALL THREE SMOKES, WIRE FURNACE, WIRE RANGE
010-083122-00 | 010-M013-01300 | 2022-12-16 | MMLSR2249976 |  | 0 | MLS SCOPE: REPLACEMENT OF A SINGLE FURNACE LICENSE NUMBER: H00197 ¦ SCOPE ITEM: FURNACES / AIR HANDLERS / RTUS
010-083135-00 | 010-M127-15500 | 2023-10-10 | RSWDR2344176 |  | 10064 | Remove existing shingle roof to deck and replace with new felt underlayment, ice barrier membrane at eave, necessary flashings, and new asphalt shingles. Work to comply with RCO chapter 9 & Manufacture installation instructions.Roof Info: Remove and repl
010-083151-00 | 010-M186L-14800 | 2022-01-10 | EMEPC2202889 |  | 0 | INSTALL 100 AMP SERVICE ON ROW VERIZON SITE AVAILABLE FAULT CURRENT MUST BE MARKED ON SERVICE EQUIPMENT AT TIME OF INSPECTION ROW PERMIT # EP-21-01358
010-083154-00 | 010-O014S-00400 | 2025-05-13 |  |  |  | POSS REMOD
010-083154-00 | 010-O014S-00400 | 2023-11-30 | RSWDR2349994 |  | 15000 | REMOVE EXISTING 18 WINDOW(S), 3 DOOR(S) AND REPLACE WITH NEW. WORK TO COMPLY WITH RCO 612, RCO 308, AND RCO 113.6.1 WITH A U VALUE OF 0.35 OR BETTER. REMOVE EXISTING EXTERIOR WALL COVERING SYSTEM AND REPLACE WITH NEW EXTERIOR SIDING OVER AN APPROVED WA
010-083160-00 | 010-O014S-02400 | 2021-02-23 | PMLSR2106532 |  | 0 | MLS Scope: Water Heater Replacement
010-083160-00 | 010-O014S-02400 | 2019-12-11 | MMLSR1925695 |  | 0 | MLS SCOPE: REPLACEMENT OF A SINGLE FURNACE, A/C AND/OR HEAT PUMP LICENSE NUMBER: H00359 ¦ SCOPE ITEM: FURNACES / AIR HANDLERS / RTUS LICENSE NUMBER: H00359 ¦ SCOPE ITEM: AIR CONDITIONING (INCLUDING CONDENSERS, EVAPORATORS, COMPRESSORS)
010-083161-00 | 010-O014S-02500 | 2022-10-07 | RSWDR2240318 |  | 5249 | REMOVE EXISTING 4 WINDOW(S), 0 DOOR(S) AND REPLACE WITH NEW. WORK TO COMPLY WITH RCO 612, RCO 308, AND RCO 113.6.1 WITH A U VALUE OF 0.35 OR BETTER.WINDOWS INFO: 2 MASTER BEDROOM WINDOWS AND 2 LIVING ROOM WINDOWS. TOTAL OF 4.
010-083163-00 | 010-O014S-02000 | 2019-08-14 | EMEPR1916281 |  | 0 | AC/FURNACE
010-083163-00 | 010-O014S-02000 | 2019-08-13 | MMLSR1916133 |  | 0 | MLS SCOPE: REPLACEMENT OF A SINGLE FURNACE LICENSE NUMBER: H00150 ¦ SCOPE ITEM: FURNACES / AIR HANDLERS / RTUS
010-083168-00 | 010-M128-00500 | 2022-07-29 | EMEPR2230806 |  | 0 | EMERGENCY SERVICE - 100 AMPS SERVICE PULL AWAYS
010-083169-00 | 010-M128-00600 | 2019-05-14 | RSWDR1902205 |  | 3636 | Remove existing 9 window(s), 0 door(s) and replace with new. Work to comply with RCO 612, RCO 308, and RCO 113.6.1 with a U Value of 0.35 or Better.Windows Info: REMOVE AND REPLACE 9 WINDOWS
010-083170-00 | 010-M128-00700 | 2023-03-17 | MMLSR2311837 |  | 0 | MLS Scope: Replacement of a Single A/C Unit or Heat Pump License Number: H00425 ¦ Scope Item: air conditioning (including condensers, evaporators, compressors)
010-083173-00 | 010-M128-01000 | 2021-05-13 | RSWDR2117658 |  | 10000 | Remove existing shingle roof to deck and replace with new felt underlayment, ice barrier membrane at eave, necessary flashings, and new asphalt shingles. Work to comply with RCO chapter 9 & Manufacture installation instructions. Roof Info: REROOF FRONT A
010-083175-00 | 010-M128-01200 | 2022-02-18 | RSWDR2207787 |  | 8391 | REMOVE EXISTING SHINGLE ROOF TO DECK AND REPLACE WITH NEW FELT UNDERLAYMENT, ICE BARRIER MEMBRANE AT EAVE, NECESSARY FLASHINGS, AND NEW ASPHALT SHINGLES. WORK TO COMPLY WITH RCO CHAPTER 9 & MANUFACTURE INSTALLATION INSTRUCTIONS.ROOF INFO: REMOVE AND REPL
010-083175-00 | 010-M128-01200 | 2024-08-06 | PMLSR2431579 |  | 0 | Water Heater Replacement
010-083175-00 | 010-M128-01200 | 2023-09-18 | RSWDR2339654 |  | 6161 | Remove existing 5 window(s), 0 door(s) and replace with new. Work to comply with RCO 612, RCO 308, and RCO 113.6.1 with a U Value of 0.35 or Better.
010-083175-00 | 010-M128-01200 | 2024-11-05 | MMLSR2444142 |  | 0 | null MLS Scope: Replacement of a Single Furnace License Number: H00425 ¦ Scope Item: furnaces / air handlers / RTUs
010-083179-00 | 010-M128-01600 | 2021-01-01 |  |  |  | SPL/NWP/VD
010-083186-00 | 010-M128-02300 | 2024-06-20 |  |  |  | REMOD
010-083188-00 | 010-M128-02500 | 2019-01-10 | ALTR1900222 |  | 6770 | ALTER 2 STORY 2 FAMILY DWELLING BY REBUILDING 2 STORY DECK AND BUILDING ROOF OVER TI. WORK TO INCLUDE REPLACING POSTE ON EXISTING FOUNDATION AND BUILDING ROOF. NOT TOUCHEING DECKING/STAIRS. UNSURE WHAT IS BEHIND BRICK SO MAY OR MAY NOT DEED 2X10 LEDGE
010-083190-00 | 010-M128-02700 | 2022-02-04 | RSWDR2206030 |  | 6500 | REMOVE EXISTING 9 WINDOW(S), 0 DOOR(S) AND REPLACE WITH NEW. WORK TO COMPLY WITH RCO 612, RCO 308, AND RCO 113.6.1 WITH A U VALUE OF 0.35 OR BETTER.
010-083191-00 | 010-M128-02800 | 2022-11-11 | PMLSR2245417 |  | 0 | MLS Scope: Water Heater Replacement
010-083191-00 | 010-M128-02800 | 2020-07-17 | MMLSR2014303 |  | 0 | MLS SCOPE: REPLACEMENT OF A SINGLE A/C UNIT OR HEAT PUMP LICENSE NUMBER: H00855 ¦ SCOPE ITEM: AIR CONDITIONING (INCLUDING CONDENSERS, EVAPORATORS, COMPRESSORS)
010-083198-00 | 010-M128-03500 | 2024-10-22 | MMLSR2442411 |  | 0 | MLS Scope: Replacement of a Single Furnace, A/C and/or Heat Pump License Number: H00359 ¦ Scope Item: furnaces / air handlers / RTUs
010-083200-00 | 010-M127-33900 | 2020-10-15 | RSWDR2005274 |  | 1554 | REMOVE EXISTING 0 WINDOW(S), 1 DOOR(S) AND REPLACE WITH NEW. WORK TO COMPLY WITH RCO 612, RCO 308, AND RCO 113.6.1 WITH A U VALUE OF 0.35 OR BETTER. DOORS INFO: REMOVE AND REPLACE FRONT DOOR
010-083200-00 | 010-M127-33900 | 2021-08-11 | MMLSR2131650 |  | 0 | MLS Scope: Replacement of a Single A/C Unit or Heat Pump License Number: H00287 ¦ Scope Item: air conditioning (including condensers, evaporators, compressors)
010-083201-00 | 010-M127-34000 | 2023-07-31 | EMEPR2331868 |  | 0 | Reattach service meter base and service entrance cable
010-083204-00 | 010-M127-33500 | 2019-11-04 | PMEPR1922619 |  | 0 | BUILDING PERMIT/PLAN REVIEW: ALTR1910747 INSTALL DRAIN, VENT AND WATER LINES FOR BATHTUB, TOILET AND LAV SINK
010-083204-00 | 010-M127-33500 | 2021-10-06 | RSWDR2139650 |  | 6647 | Remove existing shingle roof to deck and replace with new felt underlayment, ice barrier membrane at eave, necessary flashings, and new asphalt shingles. Work to comply with RCO chapter 9 & Manufacture installation instructions.
010-083204-00 | 010-M127-33500 | 2019-12-18 |  |  |  | OWNER REPORTS HOME HAS THREE BEDROOMS, TWO FULL BATHS, 324 SQ FT REC ROOM WITH EGRESS WINDOW & REMODELING IS 100% COMPL.
010-083204-00 | 010-M127-33500 | 2019-10-11 | ALTR1910747 |  | 70000 | PLAN APPROVAL: FINAL REVIEWED FOR COMPLIANCE UNDER: 2019 RESIDENTIAL CODE OF OHIO USE/OCCUPANCY GROUP: 1, 2, 3 FAMILY DWELLING CONSTRUCTION TYPE: V-B DESCRIPTION OF WORK: ALTER A 1 STORY FRAMED, 1 FAMILY DWELLING BY CONSTRUCTING A FULL BATHROOM
010-083204-00 | 010-M127-33500 | 2019-10-29 | EMEPR1922216 |  | 0 | BUILDING PERMIT/PLAN REVIEW: ALTR1910747 BATHROOM ADD VANITY LIGHT EXHAUST FAN AND A GFCI OUTLET.
010-083204-00 | 010-M127-33500 | 2019-11-04 | PMEPR1922619 |  | 0 | BUILDING PERMIT/PLAN REVIEW: ALTR1910747 INSTALL DRAIN, VENT AND WATER LINES FOR BATHTUB, TOILET AND LAV SINK
010-083207-00 | 010-M128-03600 | 2023-02-17 | MMLSR2308066 |  | 0 | MLS Scope: Replacement of a Single Furnace, A/C and/or Heat Pump License Number: H00020 ¦ Scope Item: air conditioning (including condensers, evaporators, compressors)
010-083207-00 | 010-M128-03600 | 2021-04-27 | RSWDR2115067 |  | 11450 | Remove existing 5 window(s), 0 door(s) and replace with new. Work to comply with RCO 612, RCO 308, and RCO 113.6.1 with a U Value of 0.35 or Better.Windows Info: 4 Double hung and 1 Slider window. Remove existing exterior wall covering system and repl
010-083207-00 | 010-M128-03600 | 2022-05-09 | RSWDR2218782 |  | 3468 | REMOVE EXISTING 4 WINDOW(S), 0 DOOR(S) AND REPLACE WITH NEW. WORK TO COMPLY WITH RCO 612, RCO 308, AND RCO 113.6.1 WITH A U VALUE OF 0.35 OR BETTER.
010-083213-00 | 010-M128-04200 | 2022-11-09 | DMGR2245065 |  | 19200 | FINAL 2019 RESIDENTIAL CODE OF OHIO 1, 2, 3 FAMILY DWELLING V-B ALTER A 1 STORY FRAMED, 1 FAMILY DWELLING BY REPLACING 9 DAMAGED TRUSSES AND ASSOCIATED FINISHES. NO MEP WORK. 1. APPROVED DOCUMENTS ARE REQUIRED ON-SITE FOR ALL INSPECTIONS 2.
010-083213-00 | 010-M128-04200 | 2023-05-04 | EMEPR2318555 |  | 0 | REPLACE 100 AMP PANEL REPLACE CUT WIRES AT PANEL AND BATH ROOM ADD SMOKE AND CARBON DETECTORS
010-083214-00 | 010-M128-04300 | 2023-01-18 | MMLSR2304058 |  | 0 | MLS SCOPE: REPLACEMENT OF A SINGLE A/C UNIT OR HEAT PUMP LICENSE NUMBER: H00020 ¦ SCOPE ITEM: AIR CONDITIONING (INCLUDING CONDENSERS, EVAPORATORS, COMPRESSORS)
010-083214-00 | 010-M128-04300 | 2024-01-30 | MMLSR2405230 |  | 0 | MLS Scope: Replacement of a Single Furnace License Number: H00020 ¦ Scope Item: furnaces / air handlers / RTUs
010-083214-00 | 010-M128-04300 | 2023-10-20 | EMEPR2344775 |  | 0 | REPLACE 200 AMP METER/PANEL COMBO INSTALL/REPLACE MAIN GROUNDING SYSTEM
010-083215-00 | 010-M128-04400 | 2023-08-15 | PMEPI2334534 |  | 13000 | INSTALLING SUMP SYSTEM AND 104 LNFT OF BASEMENT GUTTER
010-083215-00 | 010-M128-04400 | 2023-08-24 | EMEPR2336016 |  | 0 | BUILDING PERMIT/PLAN REVIEW: PMEPI2334534 INSTALLING ADDED OUTLET FOR SUMP SYSTEM
010-083222-00 | 010-M128-05100 | 2021-03-08 | RSWDR2108095 |  | 5000 | Remove existing shingle roof to deck and replace with new felt underlayment, ice barrier membrane at eave, necessary flashings, and new asphalt shingles. Work to comply with RCO chapter 9 & Manufacture installation instructions.Roof Info: Shingle tear-of
010-083223-00 | 010-M128-05200 | 2021-04-01 | MMLSR2111599 |  | 0 | MLS Scope: Replacement of a Single Furnace, A/C and/or Heat Pump License Number: H00589 ¦ Scope Item: air conditioning (including condensers, evaporators, compressors)
010-083223-00 | 010-M128-05200 | 2021-04-01 | PMLSR2111601 |  | 0 | MLS Scope: Water Heater Replacement
010-083223-00 | 010-M128-05200 | 2021-04-01 | MMLSR2111599 |  | 0 | MLS Scope: Replacement of a Single Furnace, A/C and/or Heat Pump License Number: H00589 ¦ Scope Item: air conditioning (including condensers, evaporators, compressors)
010-083223-00 | 010-M128-05200 | 2021-04-01 | PMLSR2111601 |  | 0 | MLS Scope: Water Heater Replacement
010-083227-00 | 010-M128-05600 | 2019-02-07 | MMLSR1902540 |  | 0 | MLS Scope: Replacement of a Single Furnace, A/C and/or Heat Pump License Number: H00359 ¦ Scope Item: furnaces / air handlers / RTUs License Number: H00359 ¦ Scope Item: air conditioning (including condensers, evaporators, compressors)
010-083233-00 | 010-M128-06200 | 2024-11-13 | RSWDR2445251 |  | 11384 | REMOVE EXISTING 14 WINDOW(S), 0 DOOR(S) AND REPLACE WITH NEW. WORK TO COMPLY WITH RCO 612, RCO 308, AND RCO 113.6.1 WITH A U VALUE OF 0.35 OR BETTER.
010-083233-00 | 010-M128-06200 | 2024-05-08 | RSWDR2418706 |  | 11940 | REMOVE EXISTING EXTERIOR WALL COVERING SYSTEM AND REPLACE WITH NEW EXTERIOR SIDING OVER AN APPROVED WATER-RESISTIVE BARRIER. WORK TO COMPLY WITH RCO 703.SIDING INFO: REMOVE WOOD SHAKE SIDING AND INSTALL NEW VINYL SIDING WITH HOUSEWRAP
010-083233-00 | 010-M128-06200 | 2024-05-08 | RSWDR2418706 |  | 11940 | REMOVE EXISTING EXTERIOR WALL COVERING SYSTEM AND REPLACE WITH NEW EXTERIOR SIDING OVER AN APPROVED WATER-RESISTIVE BARRIER. WORK TO COMPLY WITH RCO 703.SIDING INFO: REMOVE WOOD SHAKE SIDING AND INSTALL NEW VINYL SIDING WITH HOUSEWRAP
010-083234-00 | 010-M128-06300 | 2021-04-26 | RSWDR2114972 |  | 19500 | Remove existing exterior wall covering system and replace with new exterior siding over an approved water-resistive barrier. Work to comply with RCO 703. Remove existing shingle roof to deck and replace with new felt underlayment, ice barrier membrane
010-083239-00 | 010-M128-07700 | 2023-11-28 | RSWDR2349660 |  | 2000 | Remove existing exterior wall covering system and replace with new exterior siding over an approved water-resistive barrier. Work to comply with RCO 703.
010-083240-00 | 010-M128-07800 | 2024-06-20 |  |  |  | REHAB
010-083240-00 | 010-M128-07800 | 2022-08-24 |  |  |  | RECHECK FOR NEW ADDITIONS
010-083243-00 | 010-M128-08100 | 2021-09-28 | RSWDR2138443 |  | 2600 | Remove existing shingle roof to deck and replace with new felt underlayment, ice barrier membrane at eave, necessary flashings, and new asphalt shingles. Work to comply with RCO chapter 9 & Manufacture installation instructions.
010-083252-00 | 010-M186L-13900 | 2019-08-27 | MMLSR1917194 |  | 0 | MLS SCOPE: REPLACEMENT OF A SINGLE FURNACE, A/C AND/OR HEAT PUMP LICENSE NUMBER: H00316 ¦ SCOPE ITEM: AIR CONDITIONING (INCLUDING CONDENSERS, EVAPORATORS, COMPRESSORS) LICENSE NUMBER: H00316 ¦ SCOPE ITEM: FURNACES / AIR HANDLERS / RTUS
010-083258-00 | 010-M128-09500 | 2025-02-26 |  |  |  | REHAB
010-083259-00 | 010-M127-12400 | 2024-05-20 | RSWDR2420614 |  | 10000 | REMOVE EXISTING SHINGLE ROOF TO DECK AND REPLACE WITH NEW FELT UNDERLAYMENT, ICE BARRIER MEMBRANE AT EAVE, NECESSARY FLASHINGS, AND NEW ASPHALT SHINGLES. WORK TO COMPLY WITH RCO CHAPTER 9 & MANUFACTURE INSTALLATION INSTRUCTIONS.
010-083260-00 | 010-M128-09600 | 2024-10-11 | EMEPR2441093 |  | 0 | Building Permit/Plan Review: DMGR2431682 BUILDING PERMIT: DMGR2431682 COMPLETELY REWIRE HOUSE, REPLACING 150 AMP PANEL, AND METER BOX PER APPROVED DRAWINGS Completion of the work described on this permit does not comply building order #UNSF2300219 o
010-083260-00 | 010-M128-09600 | 2024-11-19 | MMEPR2445996 |  | 0 | Building Permit/Plan Review: DMGR2431682 INSTALL NEW FURNACE INSTALL NEW CONDENSER INSTALL NEW SUPPLY AND RETURN DUCTS INSTALL BATH FAN INSTALL DRYER VENT License Number: H00819 ¦ Scope Item: furnaces / air handlers / RTUs
010-083260-00 | 010-M128-09600 | 2024-11-12 | PMEPR2445087 |  | 0 | Building Permit/Plan Review: DMGR2431682 doing plumbing rough and finish plumbing for rebuild .
010-083274-00 | 010-M127-31100 | 2022-12-05 | RSWDR2248303 |  | 8544 | Remove existing shingle roof to deck and replace with new felt underlayment, ice barrier membrane at eave, necessary flashings, and new asphalt shingles. Work to comply with RCO chapter 9 & Manufacture installation instructions.
010-083275-00 | 010-M127-31200 | 2023-10-05 | MMLSR2342378 |  | 0 | MLS Scope: Replacement of a Single Furnace License Number: H00056 ¦ Scope Item: furnaces / air handlers / RTUs
010-083279-00 | 010-M128-10700 | 2021-10-22 | RSWDR2141935 |  | 2500 | Install new asphalt shingle roof over existing roof. Two asphalt shingle roofs maximum permitted per RCO 907.3. Work to comply with RCO chapter 9.
010-083286-00 | 010-M128-11400 | 2024-07-10 | RSWDR2428311 |  | 17500 | REMOVE EXISTING 12 WINDOW(S), 2 DOOR(S) AND REPLACE WITH NEW. WORK TO COMPLY WITH RCO 612, RCO 308, AND RCO 113.6.1 WITH A U VALUE OF 0.35 OR BETTER. WINDOWS INFO: ALL WINDOWS. DOORS INFO: FRONT & BACK DOORS. REMOVE EXISTING SHINGLE ROOF TO DECK AND RE
010-083288-00 | 010-M128-11600 | 2023-12-10 | RSWDR2351196 |  | 408 | REMOVE EXISTING 0 WINDOW(S), 1 DOOR(S) AND REPLACE WITH NEW. WORK TO COMPLY WITH RCO 612, RCO 308, AND RCO 113.6.1 WITH A U VALUE OF 0.35 OR BETTER.
010-083289-00 | 010-M170B-01200 | 2024-02-26 | PMLSR2408667 |  | 0 | MLS Scope: Water Heater Replacement
010-083291-00 | 010-M128-11900 | 2023-01-09 | RSWDR2302837 |  | 800 | Remove existing shingle roof to deck and replace with new felt underlayment, ice barrier membrane at eave, necessary flashings, and new asphalt shingles. Work to comply with RCO chapter 9 & Manufacture installation instructions.
010-083294-00 | 010-M128-12200 | 2022-12-06 | EMLSR2248469 |  | 0 | Building Permit/Plan Review: PLEX2242081 MLS Scope: Electric for Solar Photovoltaic (PV) System
010-083295-00 | 010-M128-12300 | 2023-07-17 | RSWDR2329515 |  | 4552 | REMOVE EXISTING SHINGLE ROOF TO DECK AND REPLACE WITH NEW FELT UNDERLAYMENT, ICE BARRIER MEMBRANE AT EAVE, NECESSARY FLASHINGS, AND NEW ASPHALT SHINGLES. WORK TO COMPLY WITH RCO CHAPTER 9 & MANUFACTURE INSTALLATION INSTRUCTIONS.
010-083298-00 | 010-M128-12600 | 2025-02-26 |  |  |  | COMPL OF REMOD
010-083298-00 | 010-M128-12600 | 2023-02-03 | RSWDR2306299 |  | 3500 | Remove existing 5 window(s), 0 door(s) and replace with new. Work to comply with RCO 612, RCO 308, and RCO 113.6.1 with a U Value of 0.35 or Better. Windows Info: TO PUT NEW WINDOWS IN . Remove existing exterior wall covering system and replace with ne
010-083302-00 | 010-M128-13000 | 2022-11-07 | RSWDR2244641 |  | 8000 | REMOVE EXISTING 7 WINDOW(S), 2 DOOR(S) AND REPLACE WITH NEW. WORK TO COMPLY WITH RCO 612, RCO 308, AND RCO 113.6.1 WITH A U VALUE OF 0.35 OR BETTER. REMOVE EXISTING EXTERIOR WALL COVERING SYSTEM AND REPLACE WITH NEW EXTERIOR SIDING OVER AN APPROVED WAT
010-083302-00 | 010-M128-13000 | 2024-01-23 | MMLSR2404429 |  | 0 | MLS Scope: Replacement of a Single Furnace, A/C and/or Heat Pump License Number: H01163 ¦ Scope Item: furnaces / air handlers / RTUs
010-083306-00 | 010-M128-13400 | 2024-07-09 | RSWDR2428118 |  | 512 | REMOVE EXISTING 0 WINDOW(S), 2 DOOR(S) AND REPLACE WITH NEW. WORK TO COMPLY WITH RCO 612, RCO 308, AND RCO 113.6.1 WITH A U VALUE OF 0.35 OR BETTER. DOORS INFO: BACK AND SIDE EXTERIOR DOORS
010-083308-00 | 010-M128-14600 | 2023-04-13 | RSWDR2315463 |  | 11200 | REMOVE SHINGLE ROOF, DRY-IN WITH i/w BARRIER TO FLET CODE AND INSTALL CORRUGATED METAL ROOF. FLASH AND COUNTER FLASH CHIMNEY. ALTER EXISTING DWELLING BUILDING TO REMOVE EXISTING SHINGLE ROOF TO DECK AND REPLACE WITH NEW FELT UNDERLAYMENT, ICE BARRIER
010-083312-00 | 010-M128-15000 | 2021-02-01 | MMLSR2103762 |  | 0 | MLS Scope: Replacement of a Single Furnace, A/C and/or Heat Pump License Number: H01005 ¦ Scope Item: furnaces / air handlers / RTUs
010-083312-00 | 010-M128-15000 | 2019-03-04 | ALTR1901758 |  | 18880 | ALT SINGLE FAMILY DWG BY INSTALLING INTERIOR PERIMETER DRAIN SUMP WELL AND PUMP. SEPARATE ELECTRIC REQUIRED FOR PUMP ELECTRIC IF NEEDED.
010-083314-00 | 010-M128-15200 | 2019-01-22 |  |  |  | RECK FOR REC ROOM
010-083315-00 | 010-M128-15300 | 2023-02-06 | RSWDR2306497 |  | 8500 | Remove existing shingle roof to deck and replace with new felt underlayment, ice barrier membrane at eave, necessary flashings, and new asphalt shingles. Work to comply with RCO chapter 9 & Manufacture installation instructions. Roof Info: REPLACE OLD DE
010-083317-00 | 010-M128-15500 | 2020-05-14 | RSWDR2001906 |  | 2067 | REMOVE EXISTING 7 WINDOW(S), 0 DOOR(S) AND REPLACE WITH NEW. WORK TO COMPLY WITH RCO 612, RCO 308, AND RCO 113.6.1 WITH A U VALUE OF 0.35 OR BETTER.WINDOWS INFO: 2933-2935 HIAWATHA
010-083317-00 | 010-M128-15500 | 2021-10-28 | RSWDR2142952 |  | 1597 | Remove existing 4 window(s), 0 door(s) and replace with new. Work to comply with RCO 612, RCO 308, and RCO 113.6.1 with a U Value of 0.35 or Better.
010-083326-00 | 010-M128-16400 | 2019-10-02 | PMLSR1919961 |  | 0 | MLS SCOPE: WATER HEATER REPLACEMENT
010-083327-00 | 010-M128-16500 | 2019-08-08 | MMLSR1915785 |  | 0 | MLS SCOPE: REPLACEMENT OF A SINGLE FURNACE, A/C AND/OR HEAT PUMP LICENSE NUMBER: H00378 ¦ SCOPE ITEM: AIR CONDITIONING (INCLUDING CONDENSERS, EVAPORATORS, COMPRESSORS)
010-083328-00 | 010-M128-16600 | 2020-10-29 |  |  |  | OWNER STATES THE HOME HAS TWO BEDROOMS AND THE DET WD DK HAS BEEN REMOVED. ADJUST AS NEEDED.
010-083330-00 | 010-M128-16800 | 2021-02-02 | MMLSR2103828 |  | 0 | MLS Scope: Replacement of a Single Furnace, A/C and/or Heat Pump License Number: H00150 ¦ Scope Item: furnaces / air handlers / RTUs
010-083330-00 | 010-M128-16800 | 2021-02-04 | EMEPR2104241 |  | 0 | AC/ FURNACE
010-083330-00 | 010-M128-16800 | 2022-08-25 | RSWDR2234621 |  | 3875 | REMOVE EXISTING 3 WINDOW(S), 0 DOOR(S) AND REPLACE WITH NEW. WORK TO COMPLY WITH RCO 612, RCO 308, AND RCO 113.6.1 WITH A U VALUE OF 0.35 OR BETTER.WINDOWS INFO: REPLACING 3 WINDOWS WITH NEW DOUBLE HUNG WINDOWS LOCATED IN BEDROOM. NO STRUCTURAL CHANGES.
010-083338-00 | 010-M128-17600 | 2022-08-03 | EMEPR2231389 |  | 0 | REPLACE 100 AMP PANEL, METER BASE, SERVICE ENTRY WIRE, COMPLETE GROUNDING SYSTEM, WHOLE HOME SURGE PROTECTOR
010-083338-00 | 010-M128-17600 | 2024-03-25 | PMLSR2412575 |  | 0 | MLS SCOPE: WATER HEATER REPLACEMENT
010-083349-00 | 010-M128-17900 | 2023-11-16 | EMLSR2348447 |  | 0 | BUILDING PERMIT/PLAN REVIEW: PLEX2348218 MLS SCOPE: ELECTRIC FOR SOLAR PHOTOVOLTAIC (PV) SYSTEM
010-083352-00 | 010-M128-18200 | 2019-08-01 | MMLSR1915290 |  | 0 | MLS SCOPE: REPLACEMENT OF A SINGLE A/C UNIT OR HEAT PUMP LICENSE NUMBER: H00286 ¦ SCOPE ITEM: AIR CONDITIONING (INCLUDING CONDENSERS, EVAPORATORS, COMPRESSORS)
010-083356-00 | 010-M128-18600 | 2021-05-27 | RSWDR2119834 |  | 6500 | Remove existing shingle roof to deck and replace with new felt underlayment, ice barrier membrane at eave, necessary flashings, and new asphalt shingles. Work to comply with RCO chapter 9 & Manufacture installation instructions.
010-083359-00 | 010-M128-18900 | 2021-09-21 | MMLSR2137267 |  | 0 | MLS Scope: Replacement of a Single Furnace, A/C and/or Heat Pump License Number: H00425 ¦ Scope Item: air conditioning (including condensers, evaporators, compressors)
010-083359-00 | 010-M128-18900 | 2020-08-19 | RSWDR2004048 |  | 12000 | REMOVE EXISTING 0 WINDOW(S), 1 DOOR(S) AND REPLACE WITH NEW. WORK TO COMPLY WITH RCO 612, RCO 308, AND RCO 113.6.1 WITH A U VALUE OF 0.35 OR BETTER. DOORS INFO: GARAGE ENTRY DOOR/MANDOOR REMOVE EXISTING EXTERIOR WALL COVERING SYSTEM AND REPLACE WITH NE
010-083362-00 | 010-M128-19200 | 2023-04-17 | PMLSR2315910 |  | 0 | MLS SCOPE: WATER HEATER REPLACEMENT
010-083362-00 | 010-M128-19200 | 2023-01-12 | RSWDR2303264 |  | 3950 | REMOVE EXISTING 6 WINDOW(S), 0 DOOR(S) AND REPLACE WITH NEW. WORK TO COMPLY WITH RCO 612, RCO 308, AND RCO 113.6.1 WITH A U VALUE OF 0.35 OR BETTER.WINDOWS INFO: ULTRAVIEW 5 2 PART SLIDER GRIDS: NONE GLASS: EXTREME 2 PANE/LOW-E & ARGON SCREEN: HALF SCRE
010-083363-00 | 010-M128-19300 | 2023-06-29 | RSWDR2326966 |  | 8899 | Remove existing shingle roof to deck and replace with new felt underlayment, ice barrier membrane at eave, necessary flashings, and new asphalt shingles. Work to comply with RCO chapter 9 & Manufacture installation instructions.
010-083370-00 | 010-M128-20000 | 2022-12-16 | ALTR2249938 |  | 1000 | PLAN APPROVAL: FINAL REVIEWED FOR COMPLIANCE UNDER: 2019 RESIDENTIAL CODE OF OHIO USE/OCCUPANCY GROUP: 1, 2, 3 FAMILY DWELLING CONSTRUCTION TYPE: V-B DESCRIPTION OF WORK: ALTER A 1 STORY FRAMED, 1 FAMILY DWELLING:SCOPE OF WORK FOR GARAGE INCLUDE
010-083370-00 | 010-M128-20000 | 2022-09-26 | EMEPR2238677 |  | 0 | INSTALL NEW 100 AMP METER
010-083373-00 | 010-M128-20300 | 2022-04-25 | DEMO2216772 |  | 2985 | DEMOLITION OF A 1-STORY 320 SQ FT ACCESSORY STRUCTURE NORTH LINDEN AREA COMMISSION COMPLETION OF THE WORK DESCRIBED ON THIS PERMIT, INCLUDING ALL REQUIRED INSPECTIONS AND APPROVALS, WILL COMPLY BUILDING ORDER #UNSF200073
010-083378-00 | 010-M128-21700 | 2024-02-08 | EMEPR2406398 |  | 0 | Just need an inspection on the existing service on the property so we can have aep put a new meter in
010-083380-00 | 010-M128-21900 | 2022-01-19 |  |  |  | DEMO
010-083383-00 | 010-M128-22200 | 2020-09-11 | PMLSC2018787 |  | 0 | MLS SCOPE: WATER HEATER REPLACEMENT
010-083385-00 | 010-M128-22400 | 2022-11-10 | EMEPR2245208 |  | 0 | BUILDING PERMIT/PLAN REVIEW: ALTR2219960 200A SERVICE CHANGE & REWIRE OF HOME.
010-083385-00 | 010-M128-22400 | 2022-11-16 | PMEPR2246030 |  | 0 | BUILDING PERMIT/PLAN REVIEW: ALTR2219960 ROUGH PLUMBING/ADD/REPLACE/INSTALL
010-083385-00 | 010-M128-22400 | 2023-05-19 |  |  |  | RECK 2024 FOR REHAB/DEMO
010-083385-00 | 010-M128-22400 | 2023-02-15 | MMEPR2307748 |  | 0 | BUILDING PERMIT/PLAN REVIEW: ALTR2219960 NEW HVAC SYSTEM , DUCTWORK AND GAS LINES LICENSE NUMBER: H00060 ¦ SCOPE ITEM: FURNACES / AIR HANDLERS / RTUS
010-083385-00 | 010-M128-22400 | 2023-12-20 |  |  |  | RECK 2025 FOR REHAB COMPL
010-083387-00 | 010-M128-22600 | 2020-10-02 | PMLSR2020394 |  | 0 | MLS SCOPE: WATER HEATER REPLACEMENT
010-083392-00 | 010-M030-09700 | 2020-01-28 | PMLSR2002013 |  | 0 | MLS SCOPE: WATER HEATER REPLACEMENT
010-083393-00 | 010-M030-09800 | 2019-03-14 | ALTR1902131 |  | 17880 | ALT 1 STY SINGLE FAMILY DWG BY INSTALLING INTERIOR PERIMETER DRAIN SUMP WELL AND PUMP. SEPARATE ELECTRIC REQUIRED FOR PUMP ELECTRIC IF NEEDED.
010-083397-00 | 010-M128-23500 | 2020-10-05 | RSWDR2005041 |  | 3500 | REMOVE EXISTING SHINGLE ROOF TO DECK AND REPLACE WITH NEW FELT UNDERLAYMENT, ICE BARRIER MEMBRANE AT EAVE, NECESSARY FLASHINGS, AND NEW ASPHALT SHINGLES. WORK TO COMPLY WITH RCO CHAPTER 9 & MANUFACTURE INSTALLATION INSTRUCTIONS.
010-083402-00 | 010-M128-24000 | 2024-08-14 | RSWDR2433123 |  | 4000 | REMOVE EXISTING SHINGLE ROOF TO DECK AND REPLACE WITH NEW FELT UNDERLAYMENT, ICE BARRIER MEMBRANE AT EAVE, NECESSARY FLASHINGS, AND NEW ASPHALT SHINGLES. WORK TO COMPLY WITH RCO CHAPTER 9 & MANUFACTURE INSTALLATION INSTRUCTIONS. ROOF INFO: REPLACING THE
010-083403-00 | 010-M128-24100 | 2020-07-09 | EMEPR2013605 |  | 0 | REPLACE 100 AMP SERVICE COMPLETE WITH DISCONNECT
010-083404-00 | 010-M128-24200 | 2023-01-25 | PMEPI2304932 |  | 23000 | PLAN APPROVAL: FINAL REVIEWED FOR COMPLIANCE UNDER: 2019 RESIDENTIAL CODE OF OHIO USE/OCCUPANCY GROUP: 1, 2, 3 FAMILY DWELLING CONSTRUCTION TYPE: V-B DESCRIPTION OF WORK: ALTER A 1 STORY FRAMED, 1 FAMILY DWELLING BY INSTALLING THREE (3) INTELLIJ
010-083404-00 | 010-M128-24200 | 2023-02-06 | EMEPR2306492 |  | 0 | BUILDING PERMIT/PLAN REVIEW: PMEPI2304932 INSTALL ELECTRIC OUTLET IN BASEMENT FOR SUMP PUMP SYSTEM
010-083404-00 | 010-M128-24200 | 2023-01-11 | ALTR2303181 |  | 10000 | PLAN APPROVAL: FINAL REVIEWED FOR COMPLIANCE UNDER: 2019 RESIDENTIAL CODE OF OHIO USE/OCCUPANCY GROUP: 1, 2, 3 FAMILY DWELLING CONSTRUCTION TYPE: V-B DESCRIPTION OF WORK: ALTER A 1 STORY FRAMED, 1 FAMILY DWELLING: PROJECT SCOPE IS TO RENOVATE T
010-083404-00 | 010-M128-24200 | 2023-02-08 | ALTR2306778 |  | 23000 | PLAN APPROVAL: FINAL REVIEWED FOR COMPLIANCE UNDER: 2019 RESIDENTIAL CODE OF OHIO USE/OCCUPANCY GROUP: 1, 2, 3 FAMILY DWELLING CONSTRUCTION TYPE: V-B DESCRIPTION OF WORK: ALTER A 1 STORY FRAMED, 1 FAMILY DWELLING BY INSTALLING THREE (3) INTELLIJ
010-083404-00 | 010-M128-24200 | 2023-11-09 | MMEPR2347648 |  | 0 | Building Permit/Plan Review: ALTR2303181 REPAIR AND REPLACE DAMAGED DUCT WORK THROUGHOUT HOUSE. REPLACE THERMOSTAT License Number: HO9999
010-083404-00 | 010-M128-24200 | 2023-11-09 | EMEPR2347651 |  | 0 | Building Permit/Plan Review: ALTR2303181 MOVE ELECTRICAL PANEL FROM THE ADDITION BACK INTO KITCHEN (200 AMP) REWIRE HOUSE WITH NEW RECEPTACLE/SWITCHES/OUTLETS.
010-083406-00 | 010-M128-24400 | 2021-10-22 | RSWDR2141959 |  | 2000 | Remove existing 8 window(s), 2 door(s) and replace with new. Work to comply with RCO 612, RCO 308, and RCO 113.6.1 with a U Value of 0.35 or Better. Remove existing exterior wall covering system and replace with new exterior siding over an approved wat
010-083406-00 | 010-M128-24400 | 2019-06-26 | RSWDR1903131 |  | 6000 | Remove existing shingle roof to deck and replace with new felt underlayment, ice barrier membrane at eave, necessary flashings, and new asphalt shingles. Work to comply with RCO chapter 9 & Manufacture installation instructions.
010-083407-00 | 010-M128-24500 | 2020-10-06 | PMLSR2020596 |  | 0 | MLS SCOPE: WATER HEATER REPLACEMENT
010-083408-00 | 010-M128-24600 | 2020-02-26 | RSWDR2000708 |  | 7930 | REMOVE EXISTING 10 WINDOW(S), 0 DOOR(S) AND REPLACE WITH NEW. WORK TO COMPLY WITH RCO 612, RCO 308, AND RCO 113.6.1 WITH A U VALUE OF 0.35 OR BETTER.
010-083410-00 | 010-M127-26500 | 2020-10-15 | MMLSR2021450 |  | 0 | MLS SCOPE: REPLACEMENT OF A SINGLE FURNACE LICENSE NUMBER: H00169 ¦ SCOPE ITEM: FURNACES / AIR HANDLERS / RTUS
010-083440-00 | 010-M128-27000 | 2019-01-21 |  |  |  | RECK FOR OCCUP
010-083440-00 | 010-M128-27000 | 2020-06-09 | EMEPR2011045 |  | 0 | BUILDING PERMIT/PLAN REVIEW: ALTR2003507 ROUGH/FINISH -- ELECTRIC
010-083440-00 | 010-M128-27000 | 2020-06-16 | PMEPR2011679 |  | 0 | BUILDING PERMIT/PLAN REVIEW: ALTR2003507 INSTALL ALL NEW PVC AND PEX FOR 1 KITCHEN, 2 TOILETS, LAV, 1 TUB, 1 SHOWER, 1 WASHER BOX, 1 HWT
010-083440-00 | 010-M128-27000 | 2020-04-21 | ALTR2003507 |  | 50000 | PLAN APPROVAL: FINAL REVIEWED FOR COMPLIANCE UNDER: 2019 RESIDENTIAL CODE OF OHIO USE/OCCUPANCY GROUP: 1, 2, 3 FAMILY DWELLING CONSTRUCTION TYPE: V-B DESCRIPTION OF WORK: ALTER A 1.5 STORY FRAMED, 1 FAMILY DWELLING BY REMODELING THE INTERIOR. SC
010-083440-00 | 010-M128-27000 | 2020-04-15 | MMEPR2007356 |  | 0 | REPLACE FURNACE AND ADD AIR CONDITIONING. ADD DUCTWORK TO UPSTAIRS. LICENSE NUMBER: H00853 ¦ SCOPE ITEM: FURNACES / AIR HANDLERS / RTUS
010-083441-00 | 010-M128-27100 | 2022-08-24 | DEMO2234405 |  | 0 | DEMOLITION OF A 1 FAMILY ACCESSORY STRUCTURE 300 SQ FT NORTH LINDEN AREA COMMISSION COMPLETION OF THE WORK DESCRIBED ON THIS PERMIT, INCLUDING ALL REQUIRED INSPECTIONS AND APPROVALS, WILL COMPLY BUILDING ORDER #UNSF2200251
010-083443-00 | 010-M128-27300 | 2023-01-05 | PMLSR2302467 |  | 0 | MLS Scope: Water Heater Replacement
010-083444-00 | 010-M128-27400 | 2020-06-10 | ALTR2005018 |  | 10600 | ALTER SINGLE STORY SFD BY INSTALLING 116 INTERIOR PERIMETER DRAIN SUMP WELL AND PUMP. UNFINISHED BASEMENT. INSTALL SIX CARBON FIBER WALL SUPPORTS. SEPARATE ELECTRIC REQUIRED. PUMP ELECTRIC IF NEEDED.
010-083444-00 | 010-M128-27400 | 2020-06-29 | RSWDR2002831 |  | 14500 | REMOVE EXISTING 5 WINDOW(S), 0 DOOR(S) AND REPLACE WITH NEW. WORK TO COMPLY WITH RCO 612, RCO 308, AND RCO 113.6.1 WITH A U VALUE OF 0.35 OR BETTER.
010-083444-00 | 010-M128-27400 | 2020-06-25 | EMEPR2012521 |  | 0 | BUILDING PERMIT/PLAN REVIEW: ALTR2005018 INSTALL ELECTRIC OUTLET FOR SUMP PUMP IN BASEMENT
010-083448-00 | 010-M128-28700 | 2023-05-08 | RSWDR2318984 |  | 6909 | Remove existing shingle roof to deck and replace with new felt underlayment, ice barrier membrane at eave, necessary flashings, and new asphalt shingles. Work to comply with RCO chapter 9 & Manufacture installation instructions.
010-083453-00 | 010-M128-29200 | 2021-03-09 | ALTR2108309 |  | 1800 | PLAN APPROVAL: FINAL REVIEWED FOR COMPLIANCE UNDER: 2019 RESIDENTIAL CODE OF OHIO USE/OCCUPANCY GROUP: 1, 2, 3 FAMILY DWELLING CONSTRUCTION TYPE: V-B DESCRIPTION OF WORK: ALTER A 2 STORY FRAMED, 1 FAMILY DWELLING BY REMOVING BRICK CHIMNEY AND RE
010-083458-00 | 010-M128-29700 | 2024-03-08 | RSWDR2410580 |  | 10400 | REMOVE EXISTING 7 WINDOW(S), 0 DOOR(S) AND REPLACE WITH NEW. WORK TO COMPLY WITH RCO 612, RCO 308, AND RCO 113.6.1 WITH A U VALUE OF 0.35 OR BETTER.WINDOWS INFO: LIKE FOR LIKE REMOVE EXISTING EXTERIOR WALL COVERING SYSTEM AND REPLACE WITH NEW EXTERIOR
010-083460-00 | 010-M128-29900 | 2022-09-26 | ALTR2238656 |  | 2000 | PLAN APPROVAL: FINAL REVIEWED FOR COMPLIANCE UNDER: 2019 RESIDENTIAL CODE OF OHIO DESCRIPTION OF WORK: ALTER A 1.5 STORY FRAME, 1 FAMILY DWELLING FULL BASEMENT ALTERATION INCLUDES REMOVAL/SISTERING OF EXISTING FLOOR JOIST TO EXISTING REAR ADDITI
010-083460-00 | 010-M128-29900 | 2023-03-30 | RSWDR2313613 |  | 0 | Remove existing 8 window(s), 0 door(s) and replace with new. Work to comply with RCO 612, RCO 308, and RCO 113.6.1 with a U Value of 0.35 or Better. Remove existing exterior wall covering system and replace with new exterior siding over an approved wa
010-083461-00 | 010-M128-30000 | 2020-10-23 | MMLSR2022181 |  | 0 | MLS SCOPE: REPLACEMENT OF A SINGLE FURNACE LICENSE NUMBER: H00321 ¦ SCOPE ITEM: FURNACES / AIR HANDLERS / RTUS
010-083462-00 | 010-M128-30100 | 2022-01-24 | MMLSR2204454 |  | 0 | MLS SCOPE: REPLACEMENT OF A SINGLE FURNACE LICENSE NUMBER: H00150 ¦ SCOPE ITEM: FURNACES / AIR HANDLERS / RTUS
010-083465-00 | 010-M128-30400 | 2022-01-26 |  |  |  | DEMO
010-083467-00 | 010-M128-30600 | 2021-01-13 | RSWDR2100109 |  | 4932 | Remove existing shingle roof to deck and replace with new felt underlayment, ice barrier membrane at eave, necessary flashings, and new asphalt shingles. Work to comply with RCO chapter 9 & Manufacture installation instructions.
010-083468-00 | 010-M128-30700 | 2019-07-22 | DMGR1907421 |  | 65000 | PLAN APPROVAL: FINAL REVIEWED FOR COMPLIANCE UNDER: 2019 RESIDENTIAL CODE OF OHIO USE/OCCUPANCY GROUP: 1, 2, 3 FAMILY DWELLING CONSTRUCTION TYPE: V-B DESCRIPTION OF WORK: ALTER A 1 STORY FRAMED, 1 FAMILY DWELLING BY REPAIRING FIRE DAMAGE TO FLOO
010-083468-00 | 010-M128-30700 | 2019-08-20 | EMEPR1916737 |  | 0 | BUILDING PERMIT/PLAN REVIEW: DMGR1907421 ROUGH AND FINISH WIRE ELECTRICALLY DUE TO FIRE DAMAGE COMPLETION OF THE WORK DESCRIBED ON THIS PERMIT DOES NOT COMPLY BUILDING ORDER #UNSF1900124 OR ANY OTHER BUILDING ORDER ASSOCIATED WITH THIS PARCEL.
010-083468-00 | 010-M128-30700 | 2019-08-20 | EMEPR1916737 |  | 0 | BUILDING PERMIT/PLAN REVIEW: DMGR1907421 ROUGH AND FINISH WIRE ELECTRICALLY DUE TO FIRE DAMAGE COMPLETION OF THE WORK DESCRIBED ON THIS PERMIT DOES NOT COMPLY BUILDING ORDER #UNSF1900124 OR ANY OTHER BUILDING ORDER ASSOCIATED WITH THIS PARCEL.
010-083468-00 | 010-M128-30700 | 2020-01-16 |  |  | 65000 | FIRE DAMAGE REPAIRS
010-083468-00 | 010-M128-30700 | 2019-10-22 | MMEPR1921612 |  | 0 | BUILDING PERMIT/PLAN REVIEW: DMGR1907421 REPLACE FURNACE. AIR CONDITIONER AND DUCTWORK IN BASEMENT. (NO ROUGH WORK BEING DONE.) LICENSE NUMBER: H00187 COMPLETION OF THE WORK DESCRIBED ON THIS PERMIT DOES NOT COMPLY BUILDING ORDER #UNSF1900124 OR ANY
010-083468-00 | 010-M128-30700 | 2019-05-13 | EMEPR1908868 |  | 0 | REPAIR SERVICE SO POWER CAN BE RESTORED
010-083468-00 | 010-M128-30700 | 2020-01-21 | PMEPR2001400 |  | 0 | BUILDING PERMIT/PLAN REVIEW: DMGR1907421 REPLACE RUSTED / DAMAGED RAIN PIPES IN BASEMENT INTALL NEW TUB TRIM ON EXISING VALVE … RESET EXISING TOILET LAV FAUCET AND KITCHEN SINK. COMPLETION OF THE WORK DESCRIBED ON THIS PERMIT DOES NOT COMPLY B
010-083473-00 | 010-M128-31200 | 2019-01-23 | PMEPR1901489 |  | 0 | BUILDING PERMIT/PLAN REVIEW: ALTR1900407 CHANGE THE OLD FOR NEW, DRAIN AND NEW HOT AND COLD WATER. NEW WATER HEATER
010-083473-00 | 010-M128-31200 | 2019-01-17 | ALTR1900407 |  | 5000 | ALTER 1 STORY SINGLE FAMILY DWELLING TO CONTINUE WORK UNDER EXPIRED PERMIT FIDM1526168 AND REHAB INTERIOR (DRYWALL, INSULATION AND MEP'S), WINDOWS AND DOORS. SEPARATE ELECTRICAL AND PLUMBING PERMITS ARE REQUIRED. COMPLETION OF THE WORK DESCRIBED ON TH
010-083473-00 | 010-M128-31200 | 2019-01-23 | EMEPR1901488 |  | 0 | BUILDING PERMIT/PLAN REVIEW: ALTR1900407 REWIRE ENTIRE HOUSE INCLUDING BOX AND BREAKERS ALSO FOR ROOMS, OUTLETS, LIGHT SWITCHES COMPLETION OF THE WORK DESCRIBED ON THIS PERMIT WILL NOT COMPLY BUILDING ORDER UNSF1500259 OR ANY OTHER ORDER ASSOCIATED W
010-083473-00 | 010-M128-31200 | 2019-01-02 |  |  |  | RECK FOR REHAB
010-083473-00 | 010-M128-31200 | 2019-11-19 | MMEPR1924005 |  | 0 | GAS PIPING INSPECTION LICENSE NUMBER: HO9999 COMPLETION OF THE WORK DESCRIBED ON THIS PERMIT DOES NOT COMPLY BUILDING ORDER #UNSF1500259 OR ANY OTHER BUILDING ORDER ASSOCIATED WITH THIS PARCEL.
010-083473-00 | 010-M128-31200 | 2019-10-10 |  |  |  | RECK FOR REHAB
010-083473-00 | 010-M128-31200 | 2021-02-18 |  |  |  | RECHECK FOR INT REHAB
010-083474-00 | 010-M128-31300 | 2022-06-14 | EMEPR2224101 |  | 0 | 100 AMP SERVICE UP-GRADE
010-083474-00 | 010-M128-31300 | 2023-06-02 | MMLSR2322772 |  | 0 | MLS Scope: Replacement of a Single Furnace, A/C and/or Heat Pump License Number: H00855 ¦ Scope Item: air conditioning (including condensers, evaporators, compressors) License Number: H00855 ¦ Scope Item: furnaces / air handlers / RTUs
010-083474-00 | 010-M128-31300 | 2022-05-12 | RSWDR2219445 |  | 8000 | REMOVE EXISTING 8 WINDOW(S), 2 DOOR(S) AND REPLACE WITH NEW. WORK TO COMPLY WITH RCO 612, RCO 308, AND RCO 113.6.1 WITH A U VALUE OF 0.35 OR BETTER. REMOVE EXISTING EXTERIOR WALL COVERING SYSTEM AND REPLACE WITH NEW EXTERIOR SIDING OVER AN APPROVED WAT
010-083475-00 | 010-M128-31400 | 2022-09-07 | RSWDR2235989 |  | 4900 | REMOVE EXISTING 8 WINDOW(S), 2 DOOR(S) AND REPLACE WITH NEW. WORK TO COMPLY WITH RCO 612, RCO 308, AND RCO 113.6.1 WITH A U VALUE OF 0.35 OR BETTER. REMOVE EXISTING EXTERIOR WALL COVERING SYSTEM AND REPLACE WITH NEW EXTERIOR SIDING OVER AN APPROVED WA
010-083475-00 | 010-M128-31400 | 2022-11-10 | EMEPR2245221 |  | 0 | Meter Inspection per AEP
010-083476-00 | 010-M128-31500 | 2024-08-08 | RSWDR2432224 |  | 6650 | REMOVE EXISTING SHINGLE ROOF TO DECK AND REPLACE WITH NEW FELT UNDERLAYMENT, ICE BARRIER MEMBRANE AT EAVE, NECESSARY FLASHINGS, AND NEW ASPHALT SHINGLES. WORK TO COMPLY WITH RCO CHAPTER 9 & MANUFACTURE INSTALLATION INSTRUCTIONS.
010-083482-00 | 010-M127-14800 | 2023-08-04 | MMLSR2333039 |  | 0 | MLS Scope: Replacement of a Single Furnace, A/C and/or Heat Pump License Number: H01006 ¦ Scope Item: air conditioning (including condensers, evaporators, compressors)
010-083484-00 | 010-M127-15000 | 2024-08-06 | MMLSR2431295 |  | 0 | REPLACEMENT OF A SINGLE FURNACE, A/C AND/OR HEAT PUMP LICENSE NUMBER: H00951
010-083485-00 | 010-M127-15100 | 2022-11-14 | EMEPR2245655 |  | 0 | INSTALL NEW METER BOX AND GROUND
010-083486-00 | 010-M127-15200 | 2020-01-09 | PMLSR2000625 |  | 0 | MLS SCOPE: WATER HEATER REPLACEMENT
010-083486-00 | 010-M127-15200 | 2020-01-08 | PMLSR2000501 |  | 0 | MLS SCOPE: WATER HEATER REPLACEMENT
010-083486-00 | 010-M127-15200 | 2024-11-12 | RSWDR2445030 |  | 9000 | REMOVE EXISTING SHINGLE ROOF TO DECK AND REPLACE WITH NEW FELT UNDERLAYMENT, ICE BARRIER MEMBRANE AT EAVE, NECESSARY FLASHINGS, AND NEW ASPHALT SHINGLES. WORK TO COMPLY WITH RCO CHAPTER 9 & MANUFACTURE INSTALLATION INSTRUCTIONS.ROOF INFO: REMOVE AND REPL
010-083492-00 | 010-M127-15700 | 2023-02-16 | EMEPR2307908 |  | 0 | BUILDING PERMIT/PLAN REVIEW: ALTR2307817 INSTALL ELECTRIC OUTLET IN BASEMENT FOR SUMP PUMP SYSTEM
010-083492-00 | 010-M127-15700 | 2023-02-16 | ALTR2307817 |  | 8917 | PLAN APPROVAL: FINAL REVIEWED FOR COMPLIANCE UNDER: 2019 RESIDENTIAL CODE OF OHIO USE/OCCUPANCY GROUP: 1, 2, 3 FAMILY DWELLING CONSTRUCTION TYPE: V-B DESCRIPTION OF WORK: ALTER A 2 STORY FRAMED, 1 FAMILY DWELLING BY INSTALLING 0 CARBON FIBER STR
010-083492-00 | 010-M127-15700 | 2020-12-23 | DMGR2012077 |  | 14750 | PLAN APPROVAL: FINAL REVIEWED FOR COMPLIANCE UNDER: 2019 RESIDENTIAL CODE OF OHIO USE/OCCUPANCY GROUP: 1, 2, 3 FAMILY DWELLING CONSTRUCTION TYPE: V-B DESCRIPTION OF WORK: ALTER A 2 STORY FRAMED, 1 FAMILY DWELLING: PROJECT SCOPE IS TO REPAIR ROO
010-083500-00 | 010-M127-16500 | 2022-04-01 | MMLSR2213661 |  | 0 | MLS SCOPE: REPLACEMENT OF A SINGLE A/C UNIT OR HEAT PUMP LICENSE NUMBER: H00286 ¦ SCOPE ITEM: FURNACES / AIR HANDLERS / RTUS
010-083500-00 | 010-M127-16500 | 2020-09-08 | RSWDR2004444 |  | 4800 | REMOVE EXISTING EXTERIOR WALL COVERING SYSTEM AND REPLACE WITH NEW EXTERIOR SIDING OVER AN APPROVED WATER-RESISTIVE BARRIER. WORK TO COMPLY WITH RCO 703.SIDING INFO: REMOVING WOOD SHAKE SIDING
010-083500-00 | 010-M127-16500 | 2020-09-01 | RSWDR2004320 |  | 4575 | REMOVE EXISTING 9 WINDOW(S), 0 DOOR(S) AND REPLACE WITH NEW. WORK TO COMPLY WITH RCO 612, RCO 308, AND RCO 113.6.1 WITH A U VALUE OF 0.35 OR BETTER.
010-083500-00 | 010-M127-16500 | 2020-10-07 | MMLSR2020699 |  | 0 | MLS SCOPE: REPLACEMENT OF A SINGLE FURNACE LICENSE NUMBER: H00286 ¦ SCOPE ITEM: FURNACES / AIR HANDLERS / RTUS
010-083506-00 | 010-M127-17100 | 2021-11-09 | SEC2144546 |  | 1000 | COMPLETION OF THE WORK DESCRIBED ON THIS PERMIT DOES NOT COMPLY BUILDING ORDER NUMBER UNSF2100101 OR ANY OTHER BUILDING ORDER NUMBER ASSOCIATED WITH THIS PARCEL.
010-083506-00 | 010-M127-17100 | 2023-02-24 |  |  | 70000 | RECK FOR FIRE DMG REPAIR
010-083506-00 | 010-M127-17100 | 2022-07-17 | PMEPR2228800 |  | 0 | BUILDING PERMIT/PLAN REVIEW: DMGR2210553 NEW PLUMBING TO BURNT/ REMODELED HOUSE. 1 BATHROOM, 1 KITCHEN AND LAUNDRY ROOM.
010-083506-00 | 010-M127-17100 | 2022-03-11 | DMGR2210553 |  | 70000 | PLAN APPROVAL: FINAL REVIEWED FOR COMPLIANCE UNDER: 2019 RESIDENTIAL CODE OF OHIO USE/OCCUPANCY GROUP: 1, 2, 3 FAMILY DWELLING CONSTRUCTION TYPE: V-B DESCRIPTION OF WORK: ALTER A 1 STORY FRAMED, 1 FAMILY DWELLING BY REPAIRING FROM FIRE DAMAGE.
010-083506-00 | 010-M127-17100 | 2022-07-26 | EMEPR2230225 |  | 0 | BUILDING PERMIT/PLAN REVIEW: DMGR2210553 RE-WIRE HOUSE DO TO FIRE DAMAGE, NEW PANEL WITH DISCONNECT
010-083506-00 | 010-M127-17100 | 2022-08-03 | MMEPR2231269 |  | 0 | BUILDING PERMIT/PLAN REVIEW: DMGR2210553 BATH FAN DUCT WORK GAS FURNACE AC LICENSE NUMBER: H00011 ¦ SCOPE ITEM: AIR CONDITIONING (INCLUDING CONDENSERS, EVAPORATORS, COMPRESSORS)
010-083510-00 | 010-M127-17500 | 2022-09-01 |  |  |  | REHAB
010-083510-00 | 010-M127-17500 | 2022-08-29 | RSWDR2235003 |  | 5000 | REMOVE EXISTING 9 WINDOW(S), 3 DOOR(S) AND REPLACE WITH NEW. WORK TO COMPLY WITH RCO 612, RCO 308, AND RCO 113.6.1 WITH A U VALUE OF 0.35 OR BETTER. DOORS INFO: 2 DOORS ON HOUSE 1 DOOR ON GARAGE. REMOVE EXISTING EXTERIOR WALL COVERING SYSTEM AND REPLAC
010-083510-00 | 010-M127-17500 | 2022-08-26 | EMEPR2234821 |  | 0 | NEW SERVICE
010-083510-00 | 010-M127-17500 | 2024-06-20 |  |  |  | COMP OF REMOD
010-083513-00 | 010-M127-18000 | 2024-08-06 | MMLSR2431256 |  | 0 | MLS SCOPE: REPLACEMENT OF A SINGLE A/C UNIT OR HEAT PUMP LICENSE NUMBER: H00056 ¦ SCOPE ITEM: AIR CONDITIONING (INCLUDING CONDENSERS, EVAPORATORS, COMPRESSORS)
010-083514-00 | 010-M127-17900 | 2022-11-21 | MMLSR2246502 |  | 0 | MLS Scope: Replacement of a Single Furnace License Number: H00020 ¦ Scope Item: furnaces / air handlers / RTUs
010-083518-00 | 010-M127-10900 | 2023-03-10 | RSWDR2310926 |  | 8000 | Remove existing shingle roof to deck and replace with new felt underlayment, ice barrier membrane at eave, necessary flashings, and new asphalt shingles. Work to comply with RCO chapter 9 & Manufacture installation instructions.
010-083522-00 | 010-M127-10500 | 2022-11-11 | PMEPR2245424 |  | 0 | Rerun laundry drain with schedule 40 pvc and replace floor drain. Tie into existing 4 sewer
010-083523-00 | 010-M127-11200 | 2023-04-07 | PMLSR2314660 |  | 0 | MLS Scope: Water Heater Replacement
010-083524-00 | 010-M127-11300 | 2021-04-27 | PMLSM2115107 |  | 0 | MLS Scope: Water Heater Replacement
010-083524-00 | 010-M127-11300 | 2021-04-27 | MMLSR2115099 |  | 0 | MLS Scope: Replacement of a Single Furnace License Number: H00105 ¦ Scope Item: furnaces / air handlers / RTUs
010-083528-00 | 010-M127-11700 | 2020-01-08 | PMLSR2000441 |  | 0 | MLS SCOPE: WATER HEATER REPLACEMENT
010-083528-00 | 010-M127-11700 | 2019-09-24 | MMLSR1919255 |  | 0 | MLS SCOPE: REPLACEMENT OF A SINGLE FURNACE, A/C AND/OR HEAT PUMP LICENSE NUMBER: H00150 ¦ SCOPE ITEM: FURNACES / AIR HANDLERS / RTUS
010-083529-00 | 010-M127-11800 | 2024-05-13 | MMEPR2419445 |  | 0 | ADD 1-TON DUCTLESS SPLIT (2ND FL); C72243234 LICENSE NUMBER: H01300 ¦ SCOPE ITEM: AIR CONDITIONING (INCLUDING CONDENSERS, EVAPORATORS, COMPRESSORS)
010-083533-00 | 010-M127-12200 | 2021-07-07 | RSWDR2125981 |  | 4791 | Remove existing shingle roof to deck and replace with new felt underlayment, ice barrier membrane at eave, necessary flashings, and new asphalt shingles. Work to comply with RCO chapter 9 & Manufacture installation instructions.
010-083535-00 | 010-M127-12500 | 2021-02-03 | EMEPR2104179 |  | 0 | Replace 100A Electric Service & Panel
010-083536-00 | 010-M127-12600 | 2020-02-25 | RSWDR2000704 |  | 4950 | REMOVE EXISTING 0 WINDOW(S), 0 DOOR(S) AND REPLACE WITH NEW. WORK TO COMPLY WITH RCO 612, RCO 308, AND RCO 113.6.1 WITH A U VALUE OF 0.35 OR BETTER. A WORK SCOPE OF LESS THAN 100 SQUARE FEET DOES NOT REQUIRE A SIDING PERMIT. A WORK SCOPE OF LESS THAN
010-083537-00 | 010-M127-12700 | 2022-04-27 | MMEPR2217079 |  | 0 | 35 FEET OF BLACK IRON AND THREE APPLIANCES. WATER HEATER, FURNACE AND STOVE LICENSE NUMBER: P00078 ¦ SCOPE ITEM: FUEL GAS OR LP GAS
010-083540-00 | 010-M127-13000 | 2019-08-08 | MMLSR1915777 |  | 0 | MLS SCOPE: REPLACEMENT OF A SINGLE FURNACE, A/C AND/OR HEAT PUMP LICENSE NUMBER: H00137 ¦ SCOPE ITEM: AIR CONDITIONING (INCLUDING CONDENSERS, EVAPORATORS, COMPRESSORS) LICENSE NUMBER: H00137 ¦ SCOPE ITEM: FURNACES / AIR HANDLERS / RTUS
010-083547-00 | 010-M127-13700 | 2019-04-09 | MMLSM1906550 |  | 0 | MLS SCOPE: REPLACEMENT OF A SINGLE FURNACE LICENSE NUMBER: H00306 ¦ SCOPE ITEM: FURNACES / AIR HANDLERS / RTUS
010-083554-00 | 010-M127-14200 | 2022-10-21 | EMEPR2242625 |  | 0 | REPLACED METER BOX GUTS
010-083558-00 | 010-M128-31900 | 2024-05-29 | RSWDR2421892 |  | 4300 | REMOVE EXISTING SHINGLE ROOF TO DECK AND REPLACE WITH NEW FELT UNDERLAYMENT, ICE BARRIER MEMBRANE AT EAVE, NECESSARY FLASHINGS, AND NEW ASPHALT SHINGLES. WORK TO COMPLY WITH RCO CHAPTER 9 & MANUFACTURE INSTALLATION INSTRUCTIONS.
010-083561-00 | 010-M128-32200 | 2019-03-25 | MMLSR1905600 |  | 0 | MLS SCOPE: REPLACEMENT OF A SINGLE FURNACE LICENSE NUMBER: H00402 ¦ SCOPE ITEM: FURNACES / AIR HANDLERS / RTUS
010-083561-00 | 010-M128-32200 | 2019-02-14 | RSWDR1900465 |  | 1700 | REMOVE EXISTING 4 WINDOW(S), 0 DOOR(S) AND REPLACE WITH NEW. WORK TO COMPLY WITH RCO 612, RCO 308, AND RCO 113.6.1 WITH A U VALUE OF 0.35 OR BETTER.
010-083563-00 | 010-M128-32400 | 2021-04-16 | PMLSR2113721 |  | 0 | MLS Scope: Water Heater Replacement
010-083565-00 | 010-M128-32600 | 2022-04-28 | MMEPR2217299 |  | 0 | GAS METER WAS MOVED FROM INSIDE TO OUTSIDE ON OPPOSITE SIDE OF HOUSE. GAS LINES LEAK SO WE WILL INSTALL GAS LINES TO FURNACE AND WATER HEATER LICENSE NUMBER: P00095 ¦ SCOPE ITEM: FUEL GAS OR LP GAS
010-083565-00 | 010-M128-32600 | 2022-04-28 | PMLSR2217285 |  | 0 | MLS SCOPE: WATER HEATER REPLACEMENT
010-083567-00 | 010-M128-32800 | 2023-11-20 | RSWDR2348842 |  | 7851 | REMOVE EXISTING SHINGLE ROOF TO DECK AND REPLACE WITH NEW FELT UNDERLAYMENT, ICE BARRIER MEMBRANE AT EAVE, NECESSARY FLASHINGS, AND NEW ASPHALT SHINGLES. WORK TO COMPLY WITH RCO CHAPTER 9 & MANUFACTURE INSTALLATION INSTRUCTIONS.
010-083568-00 | 010-M128-32900 | 2023-09-01 | RSWDR2337327 |  | 6000 | Remove existing shingle roof to deck and replace with new felt underlayment, ice barrier membrane at eave, necessary flashings, and new asphalt shingles. Work to comply with RCO chapter 9 & Manufacture installation instructions.
010-083571-00 | 010-M128-33200 | 2021-12-20 | RSWDR2149624 |  | 6043 | REMOVE EXISTING SHINGLE ROOF TO DECK AND REPLACE WITH NEW FELT UNDERLAYMENT, ICE BARRIER MEMBRANE AT EAVE, NECESSARY FLASHINGS, AND NEW ASPHALT SHINGLES. WORK TO COMPLY WITH RCO CHAPTER 9 & MANUFACTURE INSTALLATION INSTRUCTIONS.
010-083572-00 | 010-M128-33300 | 2019-01-21 |  |  |  | RECK FOR REHAB COMPL, CHECK FOR HVAC, KIT, BATH, ELECTRC
010-083577-00 | 010-M128-33800 | 2019-01-27 | PMEPR1901694 |  | 0 | INSTALL SUB WATER METER - ALL NEW WATER DISTRIBUTION PIPING MATERIAL WILL COMPLY WITH ONE OF THE STANDARDS LISTED IN OPC TABLE 605.4.
010-083577-00 | 010-M128-33800 | 2019-01-27 | PMEPR1901695 |  | 0 | INSTALL SUB WATER METER - ALL NEW WATER DISTRIBUTION PIPING MATERIAL WILL COMPLY WITH ONE OF THE STANDARDS LISTED IN OPC TABLE 605.4.
010-083580-00 | 010-M128-34100 | 2023-01-05 | MMEPR2302339 |  | 0 | RUN GAS LINE FROM METER TO TIE INTO EXISTING HOUSE GAS LINE. LICENSE NUMBER: P00630 ¦ SCOPE ITEM: FUEL GAS OR LP GAS
010-083580-00 | 010-M128-34100 | 2023-04-05 | MMLSR2314216 |  | 0 | MLS SCOPE: REPLACEMENT OF A SINGLE FURNACE LICENSE NUMBER: H00286 ¦ SCOPE ITEM: FURNACES / AIR HANDLERS / RTUS
010-083612-00 | 010-M128-38200 | 2024-05-21 |  |  |  | NEW CONSTRUCTION
010-083615-00 | 010-M128-38500 | 2024-11-20 | MMLSR2446217 |  | 0 | MLS Scope: Replacement of a Single A/C Unit or Heat Pump License Number: H01277 ¦ Scope Item: air conditioning (including condensers, evaporators, compressors)
010-083615-00 | 010-M128-38500 | 2024-07-17 | RSWDR2429518 |  | 8500 | Remove existing 7 window(s), 2 door(s) and replace with new. Work to comply with RCO 612, RCO 308, and RCO 113.6.1 with a U Value of 0.35 or Better.Windows Info: 1 garage window 7 house windows Doors Info: Front and back door A work scope of less than
010-083617-00 | 010-M128-38700 | 2019-10-10 |  |  |  | IMPROVEMENTS
010-083622-00 | 010-M127-07400 | 2024-05-02 | MMLSR2417830 |  | 0 | MLS SCOPE: REPLACEMENT OF A SINGLE FURNACE, A/C AND/OR HEAT PUMP LICENSE NUMBER: H00855 ¦ SCOPE ITEM: AIR CONDITIONING (INCLUDING CONDENSERS, EVAPORATORS, COMPRESSORS) LICENSE NUMBER: H00855 ¦ SCOPE ITEM: FURNACES / AIR HANDLERS / RTUS
010-083630-00 | 010-M127-08200 | 2024-06-20 |  |  |  | REMOD
010-083633-00 | 010-M127-08500 | 2023-03-17 | ALTR2311928 |  | 200 | PLAN APPROVAL: FINAL REVIEWED FOR COMPLIANCE UNDER: 2019 RESIDENTIAL CODE OF OHIO USE/OCCUPANCY GROUP: 1, 2, 3 FAMILY DWELLING CONSTRUCTION TYPE: V-B DESCRIPTION OF WORK: ALTER A 1 STORY FRAMED, 1 FAMILY DWELLING: PROJECT SCOPE IS TO REMOVE AND
010-083635-00 | 010-M127-08700 | 2022-08-31 | RSWDR2235403 |  | 3306 | REMOVE EXISTING SHINGLE ROOF TO DECK AND REPLACE WITH NEW FELT UNDERLAYMENT, ICE BARRIER MEMBRANE AT EAVE, NECESSARY FLASHINGS, AND NEW ASPHALT SHINGLES. WORK TO COMPLY WITH RCO CHAPTER 9 & MANUFACTURE INSTALLATION INSTRUCTIONS.ROOF INFO: SHINGLE TEAR OF
010-083636-00 | 010-M127-08800 | 2022-09-29 | EMEPR2239094 |  | 0 | REPLACE METER CAN, SERVICE ENTRY CABLE AND RISER WIRE, UPDATE GROUNDING, METER ONLY. INSIDE PANEL IS ALREADY UPDATED. REPLACE UP TO 200 AMP METER BASE.
010-083639-00 | 010-M127-09100 | 2023-03-20 | ADDR2312131 |  | 70000 | PLAN APPROVAL: FINAL REVIEWED FOR COMPLIANCE UNDER: 2019 RESIDENTIAL CODE OF OHIO DESCRIPTION OF WORK: ALTER A 1 STORY FRAME, 1 FAMILY DWELLING BY ADDING A 27’X 13’, 1-STORY ADDITION, WITH CRAWLSPACE. ADDITION CONSISTS OF NEW BEDROOM, FULL BATHROOM,
010-083639-00 | 010-M127-09100 | 2022-04-13 | ADDR2215328 |  | 70000 | PLAN APPROVAL: FINAL REVIEWED FOR COMPLIANCE UNDER: 2019 RESIDENTIAL CODE OF OHIO DESCRIPTION OF WORK: ALTER A 1 STORY FRAME, 1 FAMILY DWELLING BY ADDING A 27’X 13’, 1-STORY ADDITION, WITH CRAWLSPACE. ADDITION CONSISTS OF NEW BEDROOM, FULL BATHROOM,
010-083639-00 | 010-M127-09100 | 2023-02-24 |  |  | 70000 | RECK 24 FOR 1SFR/C ADDN
010-083639-00 | 010-M127-09100 | 2023-09-07 | MMEPR2338212 |  | 0 | BUILDING PERMIT/PLAN REVIEW: ADDR2312131 MECHANICAL INSTALL PER APPROVED PLANS LICENSE NUMBER: HO9999
010-083639-00 | 010-M127-09100 | 2024-01-09 |  |  |  | ADDN + REHAB COMP
010-083639-00 | 010-M127-09100 | 2023-09-07 | PMEPR2338210 |  | 0 | BUILDING PERMIT/PLAN REVIEW: ADDR2312131 PLUMBING INSTALLATION PER APPROVED PLANS
010-083639-00 | 010-M127-09100 | 2023-09-07 | MMEPR2338212 |  | 0 | BUILDING PERMIT/PLAN REVIEW: ADDR2312131 MECHANICAL INSTALL PER APPROVED PLANS LICENSE NUMBER: HO9999
010-083639-00 | 010-M127-09100 | 2023-09-07 | PMEPR2338210 |  | 0 | BUILDING PERMIT/PLAN REVIEW: ADDR2312131 PLUMBING INSTALLATION PER APPROVED PLANS
010-083639-00 | 010-M127-09100 | 2023-09-07 | EMEPR2338208 |  | 0 | BUILDING PERMIT/PLAN REVIEW: ADDR2312131 ELECTRIC INSTALLATION PER PLAN APPROVAL
010-083643-00 | 010-M127-09500 | 2021-11-23 | MMLSR2146375 |  | 0 | MLS SCOPE: REPLACEMENT OF A SINGLE FURNACE, A/C AND/OR HEAT PUMP LICENSE NUMBER: H00169 ¦ SCOPE ITEM: FURNACES / AIR HANDLERS / RTUS
010-083644-00 | 010-M127-09600 | 2020-07-13 | MMLSR2013884 |  | 0 | MLS SCOPE: REPLACEMENT OF A SINGLE FURNACE, A/C AND/OR HEAT PUMP LICENSE NUMBER: H00855 ¦ SCOPE ITEM: AIR CONDITIONING (INCLUDING CONDENSERS, EVAPORATORS, COMPRESSORS) LICENSE NUMBER: H00855 ¦ SCOPE ITEM: FURNACES / AIR HANDLERS / RTUS
010-083645-00 | 010-M127-09700 | 2021-07-07 | RSWDR2126095 |  | 5346 | Remove existing shingle roof to deck and replace with new felt underlayment, ice barrier membrane at eave, necessary flashings, and new asphalt shingles. Work to comply with RCO chapter 9 & Manufacture installation instructions.Roof Info: Shingle tear-of
010-083645-00 | 010-M127-09700 | 2021-11-15 | MMLSR2145250 |  | 0 | MLS SCOPE: REPLACEMENT OF A SINGLE FURNACE, A/C AND/OR HEAT PUMP LICENSE NUMBER: H00150 ¦ SCOPE ITEM: FURNACES / AIR HANDLERS / RTUS
010-083648-00 | 010-M127-10000 | 2019-10-11 | DEMO1910752 |  | 1500 | DEMOLITION RESIDENTIAL ACCESSORY STRUCTURE NORTH LINDEN AC
010-083653-00 | 010-M127-03700 | 2022-03-23 | EMEPC2212224 |  | 0 | INSTALL POWER FOR SMALL CELL TOWER WITH METER BASE AND DISCONNECT
010-083653-00 | 010-M127-03700 | 2022-03-23 | EMEPC2212222 |  | 0 | INSTALL POWER FOR SMALL CELL TOWER WITH METER BASE AND DISCONNECT
010-083658-00 | 010-M127-03200 | 2024-09-30 | PMEPC2439431 |  | 0 | INSTALL UTILITY USING PVC DRAIN AND PEX WATER LINES
010-083658-00 | 010-M127-03200 | 2023-10-26 | PMEPC2345582 |  | 0 | BUILDING PERMIT/PLAN REVIEW: PLEX2345564 INSTALL NEW GREASE TRAP PER PLANS
010-083659-00 | 010-M127-03100 | 2023-10-26 | PMEPC2345582 |  | 0 | BUILDING PERMIT/PLAN REVIEW: PLEX2345564 INSTALL NEW GREASE TRAP PER PLANS
010-083660-00 | 010-M127-03800 | 2021-06-23 | PMLSR2123678 |  | 0 | MLS Scope: Water Heater Replacement
010-083662-00 | 010-M127-04000 | 2022-11-23 | EMEPR2246902 |  | 0 | Building Permit/Plan Review: ALTR2236539 INSTALL OUTLET FOR SUMP
010-083664-00 | 010-M127-04200 | 2023-05-12 | RSWDR2319858 |  | 8600 | Remove existing shingle roof to deck and replace with new felt underlayment, ice barrier membrane at eave, necessary flashings, and new asphalt shingles. Work to comply with RCO chapter 9 & Manufacture installation instructions.Roof Info: Remove and repl
010-083666-00 | 010-M127-04400 | 2022-08-26 | RSWDR2234786 |  | 2771 | REMOVE EXISTING SHINGLE ROOF TO DECK AND REPLACE WITH NEW FELT UNDERLAYMENT, ICE BARRIER MEMBRANE AT EAVE, NECESSARY FLASHINGS, AND NEW ASPHALT SHINGLES. WORK TO COMPLY WITH RCO CHAPTER 9 & MANUFACTURE INSTALLATION INSTRUCTIONS.ROOF INFO: SHINGLE TEAR OF
010-083666-00 | 010-M127-04400 | 2022-08-15 | RSWDR2232963 |  | 8383 | REMOVE EXISTING SHINGLE ROOF TO DECK AND REPLACE WITH NEW FELT UNDERLAYMENT, ICE BARRIER MEMBRANE AT EAVE, NECESSARY FLASHINGS, AND NEW ASPHALT SHINGLES. WORK TO COMPLY WITH RCO CHAPTER 9 & MANUFACTURE INSTALLATION INSTRUCTIONS.ROOF INFO: SHINGLE TEAR OF
010-083668-00 | 010-M127-04600 | 2022-02-15 | ADDR2207305 |  | 8000 | PLAN APPROVAL: FINAL REVIEWED FOR COMPLIANCE UNDER: 2019 RESIDENTIAL CODE OF OHIO DESCRIPTION OF WORK: ALTER A 1 STORY FRAME, 1 FAMILY DWELLING BY ADDING A 12’X 6’ 1-STORY ADDITION CONSISTING OF NEW BEDROOM CLOSET ON CRAWLSPACE ON REAR OF EXISTING R
010-083668-00 | 010-M127-04600 | 2023-03-31 |  |  |  | ADDN
010-083668-00 | 010-M127-04600 | 2023-08-14 | MMEPR2334311 |  | 0 | BUILDING PERMIT/PLAN REVIEW: ADDR2329439 DUCT WORK VENT COVER FOR HVAC LICENSE NUMBER: HO9999
010-083668-00 | 010-M127-04600 | 2023-08-14 | MMEPR2334311 |  | 0 | BUILDING PERMIT/PLAN REVIEW: ADDR2329439 DUCT WORK VENT COVER FOR HVAC LICENSE NUMBER: HO9999
010-083668-00 | 010-M127-04600 | 2023-08-14 | EMEPR2334308 |  | 0 | BUILDING PERMIT/PLAN REVIEW: ADDR2329439 3 OUTLETS, 2 SWITCHES AND LIGHTS
010-083668-00 | 010-M127-04600 | 2023-08-14 | EMEPR2334308 |  | 0 | BUILDING PERMIT/PLAN REVIEW: ADDR2329439 3 OUTLETS, 2 SWITCHES AND LIGHTS
010-083668-00 | 010-M127-04600 | 2024-02-01 |  |  |  | RECK FOR ADDNS
010-083672-00 | 010-M127-05000 | 2019-01-28 | MMLSR1901722 |  | 0 | MLS SCOPE: REPLACEMENT OF A SINGLE A/C UNIT OR HEAT PUMP LICENSE NUMBER: H00124 ¦ SCOPE ITEM: AIR CONDITIONING (INCLUDING CONDENSERS, EVAPORATORS, COMPRESSORS)
010-083672-00 | 010-M127-05000 | 2019-01-28 | MMLSR1901725 |  | 0 | MLS SCOPE: REPLACEMENT OF A SINGLE FURNACE LICENSE NUMBER: H00124 ¦ SCOPE ITEM: FURNACES / AIR HANDLERS / RTUS
010-083674-00 | 010-M127-05200 | 2024-05-17 | EMLSR2420372 |  | 0 | BUILDING PERMIT/PLAN REVIEW: PLEX2417530 MLS SCOPE: ELECTRIC FOR SOLAR PHOTOVOLTAIC (PV) SYSTEM
010-083678-00 | 010-M127-05600 | 2022-10-22 | MMLSR2242640 |  | 0 | MLS SCOPE: REPLACEMENT OF A SINGLE FURNACE, A/C AND/OR HEAT PUMP LICENSE NUMBER: H01132 ¦ SCOPE ITEM: AIR CONDITIONING (INCLUDING CONDENSERS, EVAPORATORS, COMPRESSORS) LICENSE NUMBER: H01132 ¦ SCOPE ITEM: FURNACES / AIR HANDLERS / RTUS
010-083679-00 | 010-M127-05700 | 2024-01-08 | MMLSR2402686 |  | 0 | MLS Scope: Replacement of a Single Furnace, A/C and/or Heat Pump License Number: H00425 ¦ Scope Item: air conditioning (including condensers, evaporators, compressors)
010-083680-00 | 010-M127-05800 | 2023-12-26 | MMEPR2352866 |  | 0 | INSTALL NEW FURNACE TO EXISTING DUCTWORK CONNECT TO NEW OUTSIDE GAS PIPING AND METER LICENSE NUMBER: H00060
010-083681-00 | 010-M127-05900 | 2021-11-04 | RSWDR2143938 |  | 5340 | REMOVE EXISTING SHINGLE ROOF TO DECK AND REPLACE WITH NEW FELT UNDERLAYMENT, ICE BARRIER MEMBRANE AT EAVE, NECESSARY FLASHINGS, AND NEW ASPHALT SHINGLES. WORK TO COMPLY WITH RCO CHAPTER 9 & MANUFACTURE INSTALLATION INSTRUCTIONS.ROOF INFO: SHINGLE TEAR OF
010-083696-00 | 010-M128-39100 | 2023-02-27 | MMLSR2309145 |  | 0 | MLS Scope: Replacement of a Single Furnace, A/C and/or Heat Pump License Number: H00406 ¦ Scope Item: furnaces / air handlers / RTUs
010-083696-00 | 010-M128-39100 | 2021-08-18 | RSWDR2132621 |  | 7500 | Remove existing shingle roof to deck and replace with new felt underlayment, ice barrier membrane at eave, necessary flashings, and new asphalt shingles. Work to comply with RCO chapter 9 & Manufacture installation instructions.
010-083700-00 | 010-M128-39500 | 2021-08-09 | MMLSR2131158 |  | 0 | MLS Scope: Replacement of a Single A/C Unit or Heat Pump License Number: H00846 ¦ Scope Item: furnaces / air handlers / RTUs
010-083700-00 | 010-M128-39500 | 2023-01-12 | PMLSR2303279 |  | 0 | MLS Scope: Water Heater Replacement
010-083700-00 | 010-M128-39500 | 2021-10-07 | MMLSR2139808 |  | 0 | MLS Scope: Replacement of a Single Furnace License Number: H00846 ¦ Scope Item: furnaces / air handlers / RTUs
010-083705-00 | 010-M128-40000 | 2022-05-26 | ALTR2221518 |  | 3100 | PLAN APPROVAL: FINAL REVIEWED FOR COMPLIANCE UNDER: 2019 RESIDENTIAL CODE OF OHIO USE/OCCUPANCY GROUP: 1, 2, 3 FAMILY DWELLING CONSTRUCTION TYPE: V-B DESCRIPTION OF WORK: ALTER A 1 STORY FRAMED, 1 FAMILY DWELLING BY INSTALLING 6 CARBON FIBER WAL
010-083705-00 | 010-M128-40000 | 2022-06-09 | MMLSR2223380 |  | 0 | MLS SCOPE: REPLACEMENT OF A SINGLE FURNACE, A/C AND/OR HEAT PUMP LICENSE NUMBER: H00853 ¦ SCOPE ITEM: AIR CONDITIONING (INCLUDING CONDENSERS, EVAPORATORS, COMPRESSORS)
010-083705-00 | 010-M128-40000 | 2022-05-26 | ALTR2221522 |  | 118 | PLAN APPROVAL: FINAL REVIEWED FOR COMPLIANCE UNDER: 2019 RESIDENTIAL CODE OF OHIO USE/OCCUPANCY GROUP: 1, 2, 3 FAMILY DWELLING CONSTRUCTION TYPE: V-B DESCRIPTION OF WORK: ALTER A 1 STORY FRAMED, 1 FAMILY DWELLING BY REMOVING DRYWALL AS NEEDED FO
010-083706-00 | 010-M128-40100 | 2022-05-02 | MMLSR2217730 |  | 0 | REPLACEMENT OF A SINGLE A/C UNIT OR HEAT PUMP LICENSE NUMBER: H00808
010-083716-00 | 010-M128-41100 | 2024-11-12 | MMLSR2445024 |  | 0 | MLS Scope: Replacement of a Single Furnace License Number: H00150 ¦ Scope Item: furnaces / air handlers / RTUs
010-083716-00 | 010-M128-41100 | 2024-06-03 | RSWDR2422651 |  | 28000 | Remove existing 0 window(s), 1 door(s) and replace with new. Work to comply with RCO 612, RCO 308, and RCO 113.6.1 with a U Value of 0.35 or Better. Remove existing shingle roof to deck and replace with new felt underlayment, ice barrier membrane at e
010-083716-00 | 010-M128-41100 | 2024-06-03 | PMLSR2422521 |  | 0 | MLS Scope: Water Heater Replacement
010-083716-00 | 010-M128-41100 | 2024-06-06 | MMLSR2423200 |  | 0 | MLS Scope: Replacement of a Single A/C Unit or Heat Pump License Number: H00150 ¦ Scope Item: furnaces / air handlers / RTUs
010-083721-00 | 010-M128-41600 | 2021-08-16 | PMLSR2132102 |  | 0 | MLS Scope: Water Heater Replacement
010-083732-00 | 010-M128-43100 | 2021-07-09 | RSWDR2126510 |  | 6300 | Install new asphalt shingle roof over existing roof. Two asphalt shingle roofs maximum permitted per RCO 907.3. Work to comply with RCO chapter 9.
010-083737-00 | 010-M128-43600 | 2021-05-25 | RSWDR2120260 |  | 8453 | Remove existing shingle roof to deck and replace with new felt underlayment, ice barrier membrane at eave, necessary flashings, and new asphalt shingles. Work to comply with RCO chapter 9 & Manufacture installation instructions.Roof Info: Tear off of cur
010-083740-00 | 010-M128-43800 | 2021-04-08 | EMEPR2112457 |  | 0 | Install circuit for A/C
010-083740-00 | 010-M128-43800 | 2021-04-09 | MMLSR2112624 |  | 0 | MLS Scope: Replacement of a Single A/C Unit or Heat Pump License Number: H00140 ¦ Scope Item: air conditioning (including condensers, evaporators, compressors)
010-083742-00 | 010-M128-43900 | 2020-12-07 | ADDR2011610 |  | 52175 | PLAN APPROVAL: FINAL REVIEWED FOR COMPLIANCE UNDER: 2019 RESIDENTIAL CODE OF OHIO USE/OCCUPANCY GROUP: 1, 2, 3 FAMILY DWELLING CONSTRUCTION TYPE: V-B DESCRIPTION OF WORK: ALTER A 1 STORY FRAMED, 1 FAMILY DWELLING BY INSTALLING A 15X16 3 SEASON
010-083742-00 | 010-M128-43900 | 2021-02-19 | EMEPR2106038 |  | 0 | BUILDING PERMIT/PLAN REVIEW: ADDR2011610 SUNROOM
010-083742-00 | 010-M128-43900 | 2020-11-06 | EMEPR2023285 |  | 0 | INSTALL 240/120V 60 AMP SUB PANEL IN DETACHED GARAGE AND REWIRE GARAGE
010-083742-00 | 010-M128-43900 | 2021-12-20 | MMLSR2149562 |  | 0 | MLS SCOPE: REPLACEMENT OF A SINGLE A/C UNIT OR HEAT PUMP LICENSE NUMBER: H00286 ¦ SCOPE ITEM: AIR CONDITIONING (INCLUDING CONDENSERS, EVAPORATORS, COMPRESSORS)
010-083747-00 | 010-M128-44400 | 2023-10-26 | PMLSR2345612 |  | 0 | MLS SCOPE: WATER HEATER REPLACEMENT
010-083747-00 | 010-M128-44400 | 2023-10-26 | MMLSR2345611 |  | 0 | MLS SCOPE: REPLACEMENT OF A SINGLE FURNACE LICENSE NUMBER: H00402 ¦ SCOPE ITEM: FURNACES / AIR HANDLERS / RTUS
010-083749-00 | 010-M128-44600 | 2023-10-13 | RSWDR2343726 |  | 12815 | Remove existing shingle roof to deck and replace with new felt underlayment, ice barrier membrane at eave, necessary flashings, and new asphalt shingles. Work to comply with RCO chapter 9 & Manufacture installation instructions.
010-083757-00 | 010-M127-00200 | 2021-09-10 | PMEPR2135809 |  | 0 | BUILDING PERMIT/PLAN REVIEW: NEWR2120504 COMPLETE PLUMBING SYSTEM FOR NEW RESIDENTIAL HOME.
010-083757-00 | 010-M127-00200 | 2021-06-02 | NEWR2120504 |  | 155000 | PLAN APPROVAL: FINAL REVIEWED FOR COMPLIANCE UNDER: 2019 RESIDENTIAL CODE OF OHIO DESCRIPTION OF WORK: BUILD A 2 STORY FRAME, 1 FAMILY DWELLING FULL SLAB, 2 CAR ATTACHED GARAGE, 4 BEDROOMS, 2.5 BATHROOMS, 18X5 COVERED FRONT PORCH, 7X5 COVERED
010-083757-00 | 010-M127-00200 | 2021-09-10 | MMEPR2135812 |  | 0 | BUILDING PERMIT/PLAN REVIEW: NEWR2120504 COMPLETE GAS SYSTEM FOR A NEW RESIDENTIAL HOME. LICENSE NUMBER: P00329 ¦ SCOPE ITEM: FUEL GAS OR LP GAS
010-083757-00 | 010-M127-00200 | 2021-08-27 | EMLSR2134031 |  | 0 | MLS SCOPE: TEMPORARY/FREESTANDING SERVICE (UP TO 200 AMPS DURING CONSTRUCTION)
010-083757-00 | 010-M127-00200 | 2019-10-17 | DEMO1910933 |  | 5800 | DEMO OF RESIDENTIAL DWELLING COMPLETION OF THE WORK DESCRIBED ON THIS PERMIT, INCLUDING ALL REQUIRED INSPECTIONS AND APPROVALS, WILL COMPLY BUILDING ORDER #UNSF1500177
010-083757-00 | 010-M127-00200 | 2022-01-17 | EMEPR2203589 |  | 0 | BUILDING PERMIT/PLAN REVIEW: NEWR2120504 PLAN APPROVAL : FINAL
010-083757-00 | 010-M127-00200 | 2021-11-09 | MMEPR2144500 |  | 0 | BUILDING PERMIT/PLAN REVIEW: NEWR2120504 INSTALL FURNACE, A/C, DUCTWORK AND BATH FANS LICENSE NUMBER: H00070 ¦ SCOPE ITEM: AIR CONDITIONING (INCLUDING CONDENSERS, EVAPORATORS, COMPRESSORS)
010-083757-00 | 010-M127-00200 | 2023-01-31 |  |  |  | REAR ADDNS
010-083762-00 | 010-M127-00600 | 2019-09-12 | EMEPR1918485 |  | 0 | 100AMP SERVICE CHANGE AND GROUNDING
010-083768-00 | 010-M127-01200 | 2019-02-08 | MMLSR1902665 |  | 0 | MLS Scope: Replacement of a Single Furnace License Number: H00402 ¦ Scope Item: furnaces / air handlers / RTUs
010-083776-00 | 010-M127-01900 | 2024-10-03 | RSWDR2440123 |  | 15150 | REMOVE EXISTING 10 WINDOW(S), 2 DOOR(S) AND REPLACE WITH NEW. WORK TO COMPLY WITH RCO 612, RCO 308, AND RCO 113.6.1 WITH A U VALUE OF 0.35 OR BETTER. WINDOWS INFO: 10 WINDOWS REPLACEMENT. DOORS INFO: 2 DOORS REPLACEMENT 1 FRONT DOOR AND 1 BACK DOOR. REM
010-083780-00 | 010-M127-02300 | 2021-10-20 | MMEPR2141514 |  | 0 | Install black gas pipe from meter setting to furnace in basement. License Number: P00300 ¦ Scope Item: fuel gas or LP gas
010-083782-00 | 010-M127-02500 | 2021-03-26 |  |  |  | NEW DWLG
010-083782-00 | 010-M127-02500 | 2019-10-10 |  |  |  | NEW CONSTRUCTION
010-083784-00 | 010-M030-10000 | 2021-07-01 | PMEPR2125329 |  | 0 | install acrylic tub liner and wall surround over existing tub and wall, replace existing valve fixture (connect to existing drain and existing supply lines)
010-083784-00 | 010-M030-10000 | 2022-05-27 | ALTR2221641 |  | 6386 | PLAN APPROVAL: FINAL REVIEWED FOR COMPLIANCE UNDER: 2019 RESIDENTIAL CODE OF OHIO USE/OCCUPANCY GROUP: 1, 2, 3 FAMILY DWELLING CONSTRUCTION TYPE: V-B DESCRIPTION OF WORK: ALTER A 2 STORY FRAMED, 1 FAMILY DWELLING BY INSTALLING 8 STEEL I BEAMS
010-083785-00 | 010-M127-02700 | 2024-09-05 | MMLSR2436172 |  | 0 | MLS Scope: Replacement of a Single A/C Unit or Heat Pump License Number: H01127 ¦ Scope Item: air conditioning (including condensers, evaporators, compressors)
010-083789-00 | 010-M127-03000 | 2021-07-09 | RSWDM2126376 |  | 8350 | ALTER EXISTING MULTIFAMILY BUILDING TO REMOVE EXISTING SHINGLE ROOF TO DECK AND REPLACE WITH NEW FELT UNDERLAYMENT, ICE BARRIER MEMBRANCE TO EAVE, NECESSARY FLASHINGS AND NEW ASPHALT SHINGLES WORK TO COMPLY WITH OBC
010-083791-00 | 010-M099L-00700 | 2021-08-19 |  |  |  | REHAB
010-083791-00 | 010-M099L-00700 | 2020-12-10 | EMEPR2025724 |  | 0 | BRING PANEL TO CODE DONE BY OTHERS. REPLACE SERVICE CABLE FROM DISCONNECT TO PANEL, SEPARATE GROUNDS AND NEUTRALS IN PANEL, INSTALL PROPER BREAKERS.
010-083791-00 | 010-M099L-00700 | 2022-02-18 | RSWDR2207824 |  | 9600 | REMOVE EXISTING SHINGLE ROOF TO DECK AND REPLACE WITH NEW FELT UNDERLAYMENT, ICE BARRIER MEMBRANE AT EAVE, NECESSARY FLASHINGS, AND NEW ASPHALT SHINGLES. WORK TO COMPLY WITH RCO CHAPTER 9 & MANUFACTURE INSTALLATION INSTRUCTIONS.
010-083794-00 | 010-M099L-01000 | 2022-06-30 | MMEPR2226640 |  | 0 | GAS LEAK ON STREET GAS WAS TURN OFF NEW METER WAS NOT INSTALL AT ODLL ONE'S LOCATION COLUMBIA GAS REQUIRES GREEN STICKER TO TURN ON GAS LICENSE NUMBER: HO9999
010-083794-00 | 010-M099L-01000 | 2024-08-22 |  |  |  | POSSIBLE ADDITION AT REAR
010-083796-00 | 010-M160-06300 | 2019-04-25 | EMEPR1907753 |  | 0 | BUILDING PERMIT/PLAN REVIEW: RBLD1805050 REMODEL BATHROOM - UPGRADE ELECTRICAL, PLACE NEW EXHAUST FAN, REPLACE SHOWER
010-083796-00 | 010-M160-06300 | 2019-04-25 | PMEPR1907752 |  | 0 | BUILDING PERMIT/PLAN REVIEW: RBLD1805050 REPLACE SHOWER, AND BASIN
010-083798-00 | 010-O014S-00500 | 2020-06-16 | MMLSR2011686 |  | 0 | MLS SCOPE: REPLACEMENT OF A SINGLE FURNACE LICENSE NUMBER: H00321 ¦ SCOPE ITEM: FURNACES / AIR HANDLERS / RTUS
010-083798-00 | 010-O014S-00500 | 2020-06-25 | PMLSR2012524 |  | 0 | MLS SCOPE: WATER HEATER REPLACEMENT
010-083798-00 | 010-O014S-00500 | 2024-05-15 | DECKR2419818 |  | 3000 | PLAN APPROVAL: FINAL REVIEWED FOR COMPLIANCE UNDER: 2019 RESIDENTIAL CODE OF OHIO USE/OCCUPANCY GROUP: 1, 2, 3 FAMILY DWELLING CONSTRUCTION TYPE: V-B DESCRIPTION OF WORK: ALTER A 2 STORY FRAMED, 1 FAMILY DWELLING BY BUILDING A +/- 25’ LONG RAMP
010-083802-00 | 010-O014DD-00300 | 2023-08-15 | EMEPC2334656 |  | 0 | BUILDING PERMIT/PLAN REVIEW: ALTC2247437 WORK RELATED TO BUILDING PERMIT
010-083802-00 | 010-O014DD-00300 | 2023-02-24 | PMEPC2309054 |  | 0 | BUILDING PERMIT/PLAN REVIEW: ALTC2247437 NEW DAYCARE. ADDING KITCHEN, 3 COMP, HAND SINK AND MOP SINK
010-083802-00 | 010-O014DD-00300 | 2023-04-13 | PMEPC2315540 |  | 0 | BUILDING PERMIT/PLAN REVIEW: ALTC2248189 ADD BATH AND 3 COMP SINK
010-083810-00 | 010-M030-10100 | 2023-01-18 | EMEPR2304028 |  | 0 | BUILDING PERMIT/PLAN REVIEW: PMEPI2303980 INSTALL ELECTRIC OUTLET FOR SUMP SYSTEM
010-083810-00 | 010-M030-10100 | 2023-01-18 | PMEPI2303980 |  | 3200 | PLAN APPROVAL: FINAL REVIEWED FOR COMPLIANCE UNDER: 2019 RESIDENTIAL CODE OF OHIO USE/OCCUPANCY GROUP: 1, 2, 3 FAMILY DWELLING CONSTRUCTION TYPE: V-B DESCRIPTION OF WORK: ALTER A 1 STORY FRAMED, 1 FAMILY DWELLING BY INSTALLING SUMP WELL AND PUMP
010-083814-00 | 010-I061-09200 | 2020-08-31 | EMEPR2017887 |  | 0 | INSTALL ONE OUTLET FOR SUMP PUMP
010-083814-00 | 010-I061-09200 | 2019-02-20 | MMEPR1903327 |  | 0 | BUILDING PERMIT/PLAN REVIEW: RBLD1809799 RELOCATE 3 EXISTING SUPPLY FEEDS DUE TO WALL REMOVALS, INSTALL ACOIL AND CONDENSING UNIT, NO FURNACE REPLACEMENT LICENSE NUMBER: H00172 ¦ SCOPE ITEM: AIR CONDITIONING (INCLUDING CONDENSERS, EVAPORATORS, COMPRESS
010-083814-00 | 010-I061-09200 | 2020-08-28 | PMEPI2008120 |  | 6761 | ALTER 2 STORY ONE FAMILY DWELLING BY INSTALLING SUMP PUMP AND LINER AND DISCHARGE LINE. SEPERATE ELECTRIC PERMIT REQUIRED FOR PUMP ELECTRIC, IF NEEDED.
010-083815-00 | 010-K034-10200 | 2021-01-28 | RSWDR2103226 |  | 10900 | Remove existing shingle roof to deck and replace with new felt underlayment, ice barrier membrane at eave, necessary flashings, and new asphalt shingles. Work to comply with RCO chapter 9 & Manufacture installation instructions.
010-083817-00 | 010-H064-00200 | 2022-02-09 | EMEPC2206510 |  | 0 | REPLACE 70 AMP SUB PANEL WITH NEW SURFACE MOUNT SUBPANEL. EXTEND WIRING FROM JUNCTION ABOVE EXISTING PANEL INTO NEW PANEL THIS WILL REQUIRE REMOVAL OF EXISTING JUNCTION BOX INCREASING THE SIZE OF THE JUNCTION BOX AND EXTENDING THE CIRCUITS FROM JUNCTION
010-083817-00 | 010-H064-00200 | 2024-07-01 | MMEPC2427024 |  | 0 | REPLACEMENT OF AIR CONDITIONER. LICENSE NUMBER: H00403 ¦ SCOPE ITEM: AIR CONDITIONING (INCLUDING CONDENSERS, EVAPORATORS, COMPRESSORS)
010-083817-00 | 010-H064-00200 | 2024-07-01 | MMEPC2427024 |  | 0 | REPLACEMENT OF AIR CONDITIONER. LICENSE NUMBER: H00403 ¦ SCOPE ITEM: AIR CONDITIONING (INCLUDING CONDENSERS, EVAPORATORS, COMPRESSORS)
010-083819-00 | 010-J003-10600 | 2021-10-05 | PMLSR2139313 |  | 0 | MLS Scope: Water Heater Replacement
010-083819-00 | 010-J003-10600 | 2020-11-05 | MMLSR2023207 |  | 0 | MLS SCOPE: REPLACEMENT OF A SINGLE FURNACE, A/C AND/OR HEAT PUMP LICENSE NUMBER: H00589 ¦ SCOPE ITEM: FURNACES / AIR HANDLERS / RTUS
010-083821-00 | 010-M144-00100 | 2021-04-15 | ROOFC2113433 |  | 55172 | BUILDING PERMIT TO REMOVE EXISTING ROOFING TO DECK AND REPLACE WITH NEW 60 MIL ADHERED EPDM RUBBER ROOFING, R-25 INSULATION, PENETRATIONS AND FLASHINGS ON AN EXISTING COMMERCIAL BUILDING. SPECS PROVIDED. BOTH AN INSULATION AND FINAL BUILDING INSPECTION W
010-083821-00 | 010-M144-00100 | 2022-02-17 | MMEPC2207642 |  | 0 | BUILDING PERMIT/PLAN REVIEW: ALTC2114075 RTU / ITM CONVERSION LICENSE NUMBER: H00046 ¦ SCOPE ITEM: DUCTWORK / DAMPERS
010-083821-00 | 010-M144-00100 | 2022-02-28 | EMEPC2208828 |  | 0 | BUILDING PERMIT/PLAN REVIEW: ALTC2114075 RENOVATION OF INTERIOR KEMBA BANK NEW CIRCUITS FOR ITM MACHINES
010-083821-00 | 010-M144-00100 | 2021-04-20 | ALTC2114075 |  | 75000 | PLAN APPROVAL: CONDITIONAL: SEE CONDITIONS OF PLAN APPROVAL. REVIEWED FOR COMPLIANCE UNDER: 2017 OBC AND ICC A117.1-2009 WITH MODIFICATIONS IN OBC 1112.0. WORK NOT INCLUDED IN THIS APPROVAL: PLUMBING USE/OCCUPANCY GROUP: PROJECT & BUILDING OCCUPAN
010-083822-00 | 010-M030-10200 | 2022-09-16 | RSWDR2237444 |  | 4849 | REMOVE EXISTING SHINGLE ROOF TO DECK AND REPLACE WITH NEW FELT UNDERLAYMENT, ICE BARRIER MEMBRANE AT EAVE, NECESSARY FLASHINGS, AND NEW ASPHALT SHINGLES. WORK TO COMPLY WITH RCO CHAPTER 9 & MANUFACTURE INSTALLATION INSTRUCTIONS.ROOF INFO: REMOVE AND REPL
010-083823-00 | 010-M144A-11000 | 2019-03-27 | EMEPC1905739 |  | 0 | 110 V ELECTRIC ASSOCIATED WITH NEW FIRE ALARM SYSTEM
010-083823-00 | 010-M144A-11000 | 2019-06-18 | EMEPC1911717 |  | 0 | BUILDING PERMIT/PLAN REVIEW: ALTC1902910 RELOCATE EXIT SIGN, RECEPTACLES AND PROVIDE ROUGH-IN FOR SECURITY.
010-083823-00 | 010-M144A-11000 | 2019-07-31 | MMEPC1915095 |  | 0 | BUILDING PERMIT/PLAN REVIEW: ALTC1902910 ADD ONE RETURN AIR DEVICE, RELOCATE ONE SUPPLY AIR DEVICE LICENSE NUMBER: H00741 ¦ SCOPE ITEM: DUCTWORK / DAMPERS
010-083823-00 | 010-M144A-11000 | 2022-12-13 | EMEPC2249370 |  | 0 | INSTALL 1 NEW POWER POLE WITH TWO 20AMP DUPLEX OUTLETS TIE IN TO EXISTING CIRCUIT IN LIBARY.
010-083823-00 | 010-M144A-11000 | 2023-03-30 | EMEPC2313592 |  | 0 | INSTALLED ONE NEW DOUBLE DUPLEX OUTLET ON EXISTING CIRCUIT IN AUDITORIUM
010-083823-00 | 010-M144A-11000 | 2023-06-14 | EMEPC2324762 |  | 0 | BUILDING PERMIT/PLAN REVIEW: ALTC2212988 PROVIDE NEW ELECTRICAL FEED FOR NEW WALK-IN COOLERS
010-083823-00 | 010-M144A-11000 | 2023-07-31 | EMEPC2331908 |  | 0 | INSTALL ONE NEW 20 AMP OUTLET OFF EXISTING CIRCUIT IN GYMNASIUM.
010-083823-00 | 010-M144A-11000 | 2023-07-07 | MMEPC2328238 |  | 0 | BUILDING PERMIT/PLAN REVIEW: ALTC2212988 INSTALL WALK IN COOLER AND EQUIPMENT LICENSE NUMBER: R00014 ¦ SCOPE ITEM: COOLERS / FREEZERS AND ANY OTHER REFRIGERATION SYSTEM FOR USE OTHER THAN COMFORT COOLING
010-083823-00 | 010-M144A-11000 | 2023-07-19 | PMEPC2329940 |  | 0 | BUILDING PERMIT/PLAN REVIEW: ALTC2212988 MOVE FLOOR DRAINS
010-083823-00 | 010-M144A-11000 | 2021-06-01 | ALTC2120313 |  | 2155260 | Reference PLRE2129407. Rerouting of ductwork in multiple areas including the cafeteria and hallways. Reference PLRE2126909. Minor HVAC and electric clarifications/changes. 4405 Scenic Dr. Plan Approval: Conditional Reviewed For Compliance Under:
010-083823-00 | 010-M144A-11000 | 2021-08-05 | EMEPC2130723 |  | 0 | Building Permit/Plan Review: ALTC2012230 Replacing (8) 4ft ceiling mounted light fixtures with (8) lay-in 2x4ft fixtures in new ceiling grid.
010-083823-00 | 010-M144A-11000 | 2021-08-23 | EMEPC2133221 |  | 0 | Building Permit/Plan Review: ALTC2120313 PER PLANS
010-083823-00 | 010-M144A-11000 | 2021-08-20 | FALRC2132865 |  | 0 | Alter existing fire alarm system for Whetstone Academy by installing new duct detectors for HVAC upgrades. Reference B.P. ALTC2120313 - (5) duct detectors.
010-083823-00 | 010-M144A-11000 | 2021-08-20 | FALRC2132865 |  | 0 | Alter existing fire alarm system for Whetstone Academy by installing new duct detectors for HVAC upgrades. Reference B.P. ALTC2120313 - (5) duct detectors.
010-083823-00 | 010-M144A-11000 | 2021-06-03 | MMEPC2120648 |  | 0 | Building Permit/Plan Review: plex2114338 HVAC Renovation License Number: H00046 ¦ Scope Item: air conditioning (including condensers, evaporators, compressors)
010-083823-00 | 010-M144A-11000 | 2021-08-02 | MMEPC2130059 |  | 0 | Building Permit/Plan Review: altc2012230 extend existing exhaust duct to new drop ceiling, new grille. License Number: H00074 ¦ Scope Item: ductwork / dampers
010-083823-00 | 010-M144A-11000 | 2021-08-05 | PMEPC2130763 |  | 0 | Building Permit/Plan Review: altc2012230 Demo two lavatory sinks and replace with new in same location.
010-083823-00 | 010-M144A-11000 | 2019-08-26 | EMEPC1917091 |  | 0 | BUILDING PERMIT/PLAN REVIEW: PLEX1907939 INSTALLATION OF (8) POLE BASES AND POLE LIGHTS IN THE STUDENT AND FACULTY PARKING LOTS. INSTALLATION OF TIME CLOCK AND LIGHTING CONTRACTOR TO CONTROL THE POLE LIGHTS
010-083823-00 | 010-M144A-11000 | 2019-08-26 | EMEPC1917091 |  | 0 | BUILDING PERMIT/PLAN REVIEW: PLEX1907939 INSTALLATION OF (8) POLE BASES AND POLE LIGHTS IN THE STUDENT AND FACULTY PARKING LOTS. INSTALLATION OF TIME CLOCK AND LIGHTING CONTRACTOR TO CONTROL THE POLE LIGHTS
010-083823-00 | 010-M144A-11000 | 2023-09-07 | MMEPC2338211 |  | 0 | BUILDING PERMIT/PLAN REVIEW: PLEX2326888 DEMO TWO BOILERS AND TWO PUMPS. REPLACE WITH TWO NEW LOCHINVAR BOILERS AND NEW PUMPS, AND REPLACEMENT OF ALL HEATER, WATER, AND GAS PIPING IN THE BOILER ROOM WITH NEW PIPING. LICENSE NUMBER: SHW00079 ¦ SCOPE ITE
010-083823-00 | 010-M144A-11000 | 2023-09-01 | ROOFC2337382 |  | 2055000 | BUILDING PERMIT TO INSTALL NEW .060 FULLY ADHERED EPDM RUBBER ROOFING OVER EXISTING ROOFING ALONG WITH SEPARATION BOARD, NEW PERIMETER AND PENETRATION FLASHINGS ON AN EXISTING COMMERCIAL BUILDING IN SECTIONS 1-5, 8-11, 13, AND 14. REMOVE EXISTING ROOFING
010-083823-00 | 010-M144A-11000 | 2023-08-16 | FALRC2334805 |  | 0 | ALTER EXISTING FIRE ALARM SYSTEM FOR WHETSTONE HIGH SCHOOL BY INSTALLING 2 NEW CO DETECTORS. REFERENCE PERMIT PLEX2326888 - (2) CO DETECTORS.
010-083823-00 | 010-M144A-11000 | 2023-08-16 | FALRC2334805 |  | 0 | ALTER EXISTING FIRE ALARM SYSTEM FOR WHETSTONE HIGH SCHOOL BY INSTALLING 2 NEW CO DETECTORS. REFERENCE PERMIT PLEX2326888 - (2) CO DETECTORS.
010-083823-00 | 010-M144A-11000 | 2023-09-27 | EMEPC2341153 |  | 0 | INSTALL 3 NEW 20 AMP DUPLEX OUTLETS ON NEW 20 AMP CIRCUIT IN CLASSROOM #109
010-083823-00 | 010-M144A-11000 | 2023-09-05 | EMEPC2337513 |  | 0 | BUILDING PERMIT/PLAN REVIEW: PLEX2326888 ELECTRICAL SCOPE OF WORK ASSOCIATED WITH PLEX2326888.
010-083823-00 | 010-M144A-11000 | 2024-07-02 | MMEPC2427351 |  | 0 | BUILDING PERMIT/PLAN REVIEW: ALTC2337269 INSTALLATION OF GAS FIRED RTU'S, ASSOCIATED DUCTWORK, AND ASSOCIATED GAS PIPING LICENSE NUMBER: H00416 ¦ SCOPE ITEM: FURNACES / AIR HANDLERS / RTUS
010-083823-00 | 010-M144A-11000 | 2024-07-02 | MMEPC2427351 |  | 0 | BUILDING PERMIT/PLAN REVIEW: ALTC2337269 INSTALLATION OF GAS FIRED RTU'S, ASSOCIATED DUCTWORK, AND ASSOCIATED GAS PIPING LICENSE NUMBER: H00416 ¦ SCOPE ITEM: FURNACES / AIR HANDLERS / RTUS
010-083823-00 | 010-M144A-11000 | 2024-02-21 | EMEPC2408071 |  | 0 | BUILDING PERMIT/PLAN REVIEW: ALTC2337269 NEW PANEL AND POWER FOR HVAC EQUIPMENT
010-083823-00 | 010-M144A-11000 | 2024-02-21 | EMEPC2408071 |  | 0 | BUILDING PERMIT/PLAN REVIEW: ALTC2337269 NEW PANEL AND POWER FOR HVAC EQUIPMENT
010-083824-00 | 010-M107-00300 | 2022-08-04 | ALTC2231521 |  | 0 | PLAN APPROVAL: CONDITIONAL: SEE CONDITIONS OF PLAN APPROVAL. REVIEWED FOR COMPLIANCE UNDER: 2017 OBC AND ICC A117.1-2009 WITH MODIFICATIONS IN OBC 1112.0. WORK REQUIRING SEPARATE APPLICATION: N/A WORK NOT APPLICABLE: PLUMBING, MECHANICAL, ELECTRI
010-083825-00 | 010-M144-07000 | 2019-07-24 | FALRC1907577 |  | 0 | INSTALL NEW ELEVATOR RECALL MONITORING ONLY FIRE ALARM SYSTEM FOR MAPLE GROVE METHODIST CHURCH. STAND ALONE PERMIT. SECTION 901.7 OF THE OHIO FIRE CODE REQUIRES THE FIRE CODE OFFICIAL TO BE NOTIFIED OF ANY IMPAIRMENT OF THE FIRE PROTECTION SYSTEM(S) AND
010-083825-00 | 010-M144-07000 | 2019-07-24 | FALRC1907577 |  | 0 | INSTALL NEW ELEVATOR RECALL MONITORING ONLY FIRE ALARM SYSTEM FOR MAPLE GROVE METHODIST CHURCH. STAND ALONE PERMIT. SECTION 901.7 OF THE OHIO FIRE CODE REQUIRES THE FIRE CODE OFFICIAL TO BE NOTIFIED OF ANY IMPAIRMENT OF THE FIRE PROTECTION SYSTEM(S) AND
010-083825-00 | 010-M144-07000 | 2019-08-12 | EMEPC1916080 |  | 0 | ELEVATOR MAIN LINE, CAB LIGHT DISCONNECTS SUB PANEL ELEV-1, OUTLET (1) LED LIGHTS (2)
010-083825-00 | 010-M144-07000 | 2023-06-26 | PMEPC2326333 |  | 0 | BUILDING PERMIT/PLAN REVIEW: ALTC2305844 CONNECT INTO THE EXISTING PLUMBING UTILITIES AND PIPE TO THE NEW PLUMBING FIXTURE/EQUIPMENT LOCATIONS AS INDICATED ON THE PLUMBING DRAWINGS.
010-083825-00 | 010-M144-07000 | 2023-06-26 | MMEPC2326349 |  | 0 | BUILDING PERMIT/PLAN REVIEW: ALTC2305844 INSTALL 1 KITCHEN EXHAUST HOOD, DUCTWORK & EXHAUST FAN FOR THE ALTERATIONS TO THE EXISTING KITCHEN PER BLDG. PERMIT ALTC2305844 LICENSE NUMBER: H00546 ¦ SCOPE ITEM: DUCTWORK / DAMPERS
010-083825-00 | 010-M144-07000 | 2019-02-08 | EMEPC1902628 |  | 0 | BUILDING PERMIT/PLAN REVIEW: ALTC1900966 INSTALLING OUTLET FOR SUMP PUMP.
010-083825-00 | 010-M144-07000 | 2019-02-07 | ALTC1900966 |  | 5000 | BUILDING PERMIT TO INSTALL AN INTERIOR DRAINAGE SYSTEM TO A NEW SUMP PIT AND SUMP PUMP IN THE BASEMENT OF AN EXISTING CHURCH BUILDING. SPECS PROVIDED. A FINAL STRUCTURAL INSPECTION WILL BE REQUIRED TO COMPLETE THIS PERMIT. A SEPARATE ELECTRICAL PERMIT WI
010-083825-00 | 010-M144-07000 | 2023-08-10 | EMEPC2333853 |  | 0 | BUILDING PERMIT/PLAN REVIEW: ALTC2305844 KITCHEN REMODEL.
010-083826-00 | 010-M164-12300 | 2024-07-17 | EMEPC2429559 |  | 0 | BUILDING PERMIT/PLAN REVIEW: ALTC2416207 WIRED TO PLANS
010-083826-00 | 010-M164-12300 | 2024-07-17 | EMEPC2429559 |  | 0 | BUILDING PERMIT/PLAN REVIEW: ALTC2416207 WIRED TO PLANS
010-083826-00 | 010-M164-12300 | 2024-06-07 | MMEPC2423389 |  | 0 | REPLACE LIKE FOR LIKE 5 TON RTU LICENSE NUMBER: H00137 ¦ SCOPE ITEM: FURNACES / AIR HANDLERS / RTUS
010-083826-00 | 010-M164-12300 | 2024-06-07 | MMEPC2423389 |  | 0 | REPLACE LIKE FOR LIKE 5 TON RTU LICENSE NUMBER: H00137 ¦ SCOPE ITEM: FURNACES / AIR HANDLERS / RTUS
010-083826-00 | 010-M164-12300 | 2023-10-23 | PMLSC2344959 |  | 0 | MLS Scope: Water Heater Replacement
010-083826-00 | 010-M164-12300 | 2019-06-06 | GBLW1900750 |  | 0 | 52SQFT WALL SIGN FACE REPLACEMENT SIGN #2
010-083826-00 | 010-M164-12300 | 2019-04-04 | MMEPC1906278 |  | 0 | LIKE FOR LIKE REPLACEMENT. REMOVE AND INSTALL 2 CHILLERS REMOVE AND INSTALL 1 BOILER REMOVE AND INSTALL 5 WATER COILS. ALL OF ABOVE - LIKE FOR LIKE REPLACEMENT SHW00135 LICENSE NUMBER: SHW00135 ¦ SCOPE ITEM: BOILER SYSTEMS
010-083826-00 | 010-M164-12300 | 2019-07-15 | PMEPC1913813 |  | 0 | BUILDING PERMIT/PLAN REVIEW: ALTC1905223 ADD 3 FLOOR SINKS , ROUTE WATER AROUND BAR STRUCTURE
010-083826-00 | 010-M164-12300 | 2021-12-07 | ALTC2148151 |  | 10000 | PLAN APPROVAL: FINAL REVIEWED FOR COMPLIANCE UNDER: 2017 OBC AND ICC A117.1-2009 WITH MODIFICATIONS IN OBC 1112.0. WORK NOT INCLUDED IN THIS APPROVAL: ELECTRICAL, PLUMBING, MECHANICAL USE/OCCUPANCY GROUP: U (UTILITY) CONSTRUCTION TYPE: II-B DESC
010-083826-00 | 010-M164-12300 | 2019-06-06 | GBLW1900749 |  | 0 | 34SQFT WALL SIGN FACE REPLACEMENT SIGN #1
010-083826-00 | 010-M164-12300 | 2019-07-12 | FSUPC1907103 |  | 0 | 4416 N. HIGH ST. REFERENCE BUILDING PERMIT #ALTC1905223 ALTERATION TO EXISTING UL300 WET CHEMICAL FIRE SUPPRESSION SYSTEM IN EXISTING HOODS. OLD BAG OF NAILS RESTAURANT.
010-083826-00 | 010-M164-12300 | 2019-07-12 | FSUPC1907103 |  | 0 | 4416 N. HIGH ST. REFERENCE BUILDING PERMIT #ALTC1905223 ALTERATION TO EXISTING UL300 WET CHEMICAL FIRE SUPPRESSION SYSTEM IN EXISTING HOODS. OLD BAG OF NAILS RESTAURANT.
010-083826-00 | 010-M164-12300 | 2019-06-24 | FSUPC1906318 |  | 0 | 4416 N. HIGH ST. REFERENCE BUILDING PERMIT #ALTC1905223 ALTERATION TO EXISTING FIRE SPRINKLER SYSTEM TO ADD AND RELOCATE 12 SPRINKLERS FOR INTERIOR ALTERATION TO OLD BAG OF NAILS RESTAURANT/ BAR.
010-083826-00 | 010-M164-12300 | 2019-06-24 | FSUPC1906318 |  | 0 | 4416 N. HIGH ST. REFERENCE BUILDING PERMIT #ALTC1905223 ALTERATION TO EXISTING FIRE SPRINKLER SYSTEM TO ADD AND RELOCATE 12 SPRINKLERS FOR INTERIOR ALTERATION TO OLD BAG OF NAILS RESTAURANT/ BAR.
010-083826-00 | 010-M164-12300 | 2019-05-10 | FALRC1904471 |  | 0 | ALTER EXISTING FIRE ALARM SYSTEM FOR HOMETOWN URGENT CARE BY REPLACING ALL EXISTING INIATING DEVICES WITH NEW INTITIATING DEVICES. NOTIFICATION APPLIANCES WILL REMAIN. DUCT DETECTORS SHALL REPORT TO FACP AS A SUPERVISORY SIGNAL PER OMC 606.4.1. STAND ALO
010-083826-00 | 010-M164-12300 | 2019-05-10 | FALRC1904471 |  | 0 | ALTER EXISTING FIRE ALARM SYSTEM FOR HOMETOWN URGENT CARE BY REPLACING ALL EXISTING INIATING DEVICES WITH NEW INTITIATING DEVICES. NOTIFICATION APPLIANCES WILL REMAIN. DUCT DETECTORS SHALL REPORT TO FACP AS A SUPERVISORY SIGNAL PER OMC 606.4.1. STAND ALO
010-083826-00 | 010-M164-12300 | 2019-05-28 | ACS1905225 |  | 15000 | ADVANCE CONSTRUCTION START FOR RESTAURANT SPACE FOR EXISTING MIXED-USE BUILDING. WORK INCLUDES REMOVAL OF NON-LOADBEARING WALLS AND NON-FIRE RATED WALLS/CEILINGS ONLY. APPLICANT PROCEEDS AT OWN RISK. WORK PERMITTED TO PROCEED TO POINT OF 1ST INSPECTION
010-083826-00 | 010-M164-12300 | 2019-07-16 | EMEPC1913827 |  | 0 | BUILDING PERMIT/PLAN REVIEW: ALTC1905223 INSTALLING OUTLETS FOR BAR AND DINNING AREA.
010-083826-00 | 010-M164-12300 | 2019-01-01 |  |  |  | SPL_NWP_VD
010-083830-00 | 010-M107-00800 | 2020-02-20 | MMEPM2003797 |  | 0 | REPLACE GAS LINE FROM METER TO THE FURNACE AND STOVE FOR UNIT B LICENSE NUMBER: P00481
010-083831-00 | 010-M144A-03900 | 2020-06-12 | MMLSR2011381 |  | 0 | MLS SCOPE: REPLACEMENT OF A SINGLE A/C UNIT OR HEAT PUMP LICENSE NUMBER: H00287 ¦ SCOPE ITEM: AIR CONDITIONING (INCLUDING CONDENSERS, EVAPORATORS, COMPRESSORS)
010-083833-00 | 010-M019-00300 | 2022-04-12 | EMEPC2215010 |  | 0 | BUILDING PERMIT/PLAN REVIEW: ALTC2150432 ELECTRICAL WORK PER BUILDING PERMIT ALTC2150432
010-083833-00 | 010-M019-00300 | 2022-09-23 | MMEPC2238432 |  | 0 | BUILDING PERMIT/PLAN REVIEW: ALTC2150432 3 RTU, 3 MINISPLIT, GAS PIPING DUCTWORK LICENSE NUMBER: H00337 ¦ SCOPE ITEM: AIR CONDITIONING PIPING
010-083833-00 | 010-M019-00300 | 2022-06-02 | FALRC2222311 |  | 0 | ALTER EXISTING MANUAL AND AUTOMATIC FIRE ALARM SYSTEM FOR JP MORGAN CHASE BY INSTALLING NEW DEVICES FOR AN INTERIOR ALTERATION. REFERENCE B.P. ALTC2150432 - (17) A/V DEVICES, (4) MANUAL PULL STATIONS, (22) SMOKE/HEAT DETECTORS, (3) DUCT DETECTORS.
010-083833-00 | 010-M019-00300 | 2022-05-23 | PMEPC2220939 |  | 0 | BUILDING PERMIT/PLAN REVIEW: ALTC2150432 2 TOILET ROOMS, HWH, MOP SINK
010-083833-00 | 010-M019-00300 | 2022-06-02 | FALRC2222311 |  | 0 | ALTER EXISTING MANUAL AND AUTOMATIC FIRE ALARM SYSTEM FOR JP MORGAN CHASE BY INSTALLING NEW DEVICES FOR AN INTERIOR ALTERATION. REFERENCE B.P. ALTC2150432 - (17) A/V DEVICES, (4) MANUAL PULL STATIONS, (22) SMOKE/HEAT DETECTORS, (3) DUCT DETECTORS.
010-083836-00 | 010-M037-11000 | 2022-10-18 | RSWDR2242032 |  | 8700 | REMOVE EXISTING SHINGLE ROOF TO DECK AND REPLACE WITH NEW FELT UNDERLAYMENT, ICE BARRIER MEMBRANE AT EAVE, NECESSARY FLASHINGS, AND NEW ASPHALT SHINGLES. WORK TO COMPLY WITH RCO CHAPTER 9 & MANUFACTURE INSTALLATION INSTRUCTIONS.ROOF INFO: HOUSE AND GARAGE
010-083839-00 | 010-M020-00200 | 2020-03-26 | MMEPC2006293 |  | 0 | BUILDING PERMIT/PLAN REVIEW: ALTC2001955 ADD THREE(3) DEEP-FRYERS LICENSE NUMBER: P00584 ¦ SCOPE ITEM: FUEL GAS OR LP GAS
010-083839-00 | 010-M020-00200 | 2020-11-02 | ACS2010475 |  | 0 | ADVANCE CONSTRUCTION START FOR UPGRADE TO UL WET CHEMICAL SYSTEM WITHIN GALLOS AT 4215 N HIGH STREET. CONSTRUCTION ALLOWED UP TO THE POINT OF THE FIRST INSPECTION. REFERENCE FIRE SUPPRESSION PERMIT: FSUPC2010245 REFERENCE BUILDING PERMIT : ALTC2004349
010-083839-00 | 010-M020-00200 | 2020-08-20 | GBLW2000870 |  | 0 | 17.33 SQ.FT. NEW WALL SIGN INTERNALLY ILLUMINATED. THE PIT BBQ GRILL. EAST ELEVATION.
010-083839-00 | 010-M020-00200 | 2020-07-31 | PMEPC2015504 |  | 0 | BUILDING PERMIT/PLAN REVIEW: ALTC2004349 INSTALL PER APPROVED PLANS
010-083839-00 | 010-M020-00200 | 2021-02-02 | PMEPC2103960 |  | 0 | INSTALL SINK PER PLANS
010-083839-00 | 010-M020-00200 | 2020-05-18 | ALTC2004349 |  | 135000 | PLAN APPROVAL: FINAL REVIEWED FOR COMPLIANCE UNDER: 2017 OBC AND ICC A117.1-2009 WITH MODIFICATIONS IN OBC 1112.0. WORK NOT INCLUDED IN THIS APPROVAL: MECHANICAL ELECTRICAL FIRE ALARM FIRE SUPPRESSION USE/OCCUPANCY GROUP: A-2 USE GROUP IN B,M,
010-083839-00 | 010-M020-00200 | 2020-06-24 | EMEPC2012446 |  | 0 | BUILDING PERMIT/PLAN REVIEW: ALTC2001955 INSTALL ELECTRIC ROUGH AND FINISH PER/PLANS
010-083839-00 | 010-M020-00200 | 2020-04-22 | MMEPC2007739 |  | 0 | BUILDING PERMIT/PLAN REVIEW: ALTC2001955 INSTALL TYPE I HOOD SYSTEM AND ASSOCIATED HOOD SUPPRESSION SYSTEM LICENSE NUMBER: H00811 ¦ SCOPE ITEM: EXHAUST SYSTEMS (HOODS, FANS, ETC)
010-083839-00 | 010-M020-00200 | 2020-03-26 | PMEPC2006281 |  | 0 | BUILDING PERMIT/PLAN REVIEW: ALTC2001955 RELOCATE BATH GROUP, INSTALL NEW MOP SINK, NEW THREE COMPARTMENT SINK, NEW VEGGIE SINK AND NEW HAND SINK
010-083839-00 | 010-M020-00200 | 2023-08-08 | ALTC2333764 |  | 250000 | PLAN APPROVAL: CONDITIONAL: SEE CONDITIONS OF PLAN APPROVAL. REVIEWED FOR COMPLIANCE UNDER: 2017 OBC AND ICC A117.1-2009 WITH MODIFICATIONS IN OBC 1112.0. WORK REQUIRING SEPARATE APPLICATIONS: FIRE SUPPRESSION WORK REQUIRING SEPARATE TRADE PERMIT
010-083839-00 | 010-M020-00200 | 2023-09-08 | EMEPC2338326 |  | 0 | BUILDING PERMIT/PLAN REVIEW: ALTC2333764 INSTALL ELECTRIC AS PER APPROVED PLANS
010-083839-00 | 010-M020-00200 | 2023-10-16 | FSUPC2343831 |  | 0 | 4219 N. HIGH ST. REFERENCE BUILDING PERMIT #ALTC2333764 ALTERATION TO EXISTING FIRE SPRINKLER SYSTEM TO ADD AND RELOCATE 18 SPRINKLERS FOR RESTAURANT. WARIOS.
010-083839-00 | 010-M020-00200 | 2023-10-16 | FSUPC2343831 |  | 0 | 4219 N. HIGH ST. REFERENCE BUILDING PERMIT #ALTC2333764 ALTERATION TO EXISTING FIRE SPRINKLER SYSTEM TO ADD AND RELOCATE 18 SPRINKLERS FOR RESTAURANT. WARIOS.
010-083839-00 | 010-M020-00200 | 2023-09-21 | MMEPC2340118 |  | 0 | 9/27/23- PERMIT DESCRIPTION REVISION TO INCLUDE GAS PIPING -LLANDOLL BUILDING PERMIT/PLAN REVIEW: ALTC2333764 ALL HVAC WORK ASSOCIATED WITH BUILDING PERMIT #ALTC2333764. LICENSE NUMBER: H01030 ¦ SCOPE ITEM: EXHAUST SYSTEMS (HOODS, FANS, ETC)
010-083839-00 | 010-M020-00200 | 2023-09-21 | PMEPC2340110 |  | 0 | BUILDING PERMIT/PLAN REVIEW: ALTC2333764 ALL PLUMBING WORK ASSOCIATED WITH BUILDING PERMIT #ALTC2333764.
010-083839-00 | 010-M020-00200 | 2024-06-18 | EMEPC2424992 |  | 0 | BUILDING PERMIT/PLAN REVIEW: ALTC2408707 INSTALL ELECTRIC AS PER DRAWINGS
010-083839-00 | 010-M020-00200 | 2024-02-05 | FSUPC2405878 |  | 0 | 4215 N HIGH ST RE-PIPE AND ADD NOZZLE TO EXISTING UL300 SYSTEM IN EXISTING HOOD - WET
010-083839-00 | 010-M020-00200 | 2023-11-13 | MMEPC2348026 |  | 0 | BUILDING PERMIT/PLAN REVIEW: ALTC2333764 INSTALL WALK IN COOLER AND REFRIGERATION EQUIPMENT. LICENSE NUMBER: R00014 ¦ SCOPE ITEM: COOLERS / FREEZERS AND ANY OTHER REFRIGERATION SYSTEM FOR USE OTHER THAN COMFORT COOLING
010-083839-00 | 010-M020-00200 | 2024-06-18 | MMEPC2424983 |  | 0 | BUILDING PERMIT/PLAN REVIEW: ALTC2408707 INSTALL HVAC AS PER APPROVED PLANS LICENSE NUMBER: H00209
010-083839-00 | 010-M020-00200 | 2024-06-18 | PMEPC2424994 |  | 0 | BUILDING PERMIT/PLAN REVIEW: ALTC2408707 INSTALL PLUMBING PER PLANS
010-083839-00 | 010-M020-00200 | 2024-06-18 | EMEPC2424992 |  | 0 | BUILDING PERMIT/PLAN REVIEW: ALTC2408707 INSTALL ELECTRIC AS PER DRAWINGS
010-083839-00 | 010-M020-00200 | 2024-06-18 | EMEPC2424992 |  | 0 | BUILDING PERMIT/PLAN REVIEW: ALTC2408707 INSTALL ELECTRIC AS PER DRAWINGS
010-083839-00 | 010-M020-00200 | 2024-02-05 | FSUPC2405878 |  | 0 | 4215 N HIGH ST RE-PIPE AND ADD NOZZLE TO EXISTING UL300 SYSTEM IN EXISTING HOOD - WET
010-083839-00 | 010-M020-00200 | 2024-02-05 | FSUPC2405878 |  | 0 | 4215 N HIGH ST RE-PIPE AND ADD NOZZLE TO EXISTING UL300 SYSTEM IN EXISTING HOOD - WET
010-083839-00 | 010-M020-00200 | 2024-08-06 | FSUPC2431690 |  | 0 | 4227 N. HIGH STREET REFERENCE BUILDING PERMIT #ALTC2408707 INSTALL SPRINKLER HEAD IN NEW BATHROOM. SPRINKLER TO MATCH EXISTING PENDENT SPRINKLERS IN SPACE.
010-083839-00 | 010-M020-00200 | 2024-08-06 | FSUPC2431690 |  | 0 | 4227 N. HIGH STREET REFERENCE BUILDING PERMIT #ALTC2408707 INSTALL SPRINKLER HEAD IN NEW BATHROOM. SPRINKLER TO MATCH EXISTING PENDENT SPRINKLERS IN SPACE.
010-083839-00 | 010-M020-00200 | 2023-11-13 | MMEPC2348026 |  | 0 | BUILDING PERMIT/PLAN REVIEW: ALTC2333764 INSTALL WALK IN COOLER AND REFRIGERATION EQUIPMENT. LICENSE NUMBER: R00014 ¦ SCOPE ITEM: COOLERS / FREEZERS AND ANY OTHER REFRIGERATION SYSTEM FOR USE OTHER THAN COMFORT COOLING
010-083839-00 | 010-M020-00200 | 2024-06-18 | MMEPC2424983 |  | 0 | BUILDING PERMIT/PLAN REVIEW: ALTC2408707 INSTALL HVAC AS PER APPROVED PLANS LICENSE NUMBER: H00209
010-083839-00 | 010-M020-00200 | 2024-06-18 | MMEPC2424983 |  | 0 | BUILDING PERMIT/PLAN REVIEW: ALTC2408707 INSTALL HVAC AS PER APPROVED PLANS LICENSE NUMBER: H00209
010-083839-00 | 010-M020-00200 | 2024-08-01 | MMEPC2430596 |  | 0 | REPLACE: (1) 4 - TON ROOFTOP UNIT; RECONNECT: GAS, ELECTRIC, AND DUCT; ROOF ACCESS LICENSE NUMBER: H01300
010-083839-00 | 010-M020-00200 | 2024-06-18 | PMEPC2424994 |  | 0 | BUILDING PERMIT/PLAN REVIEW: ALTC2408707 INSTALL PLUMBING PER PLANS
010-083839-00 | 010-M020-00200 | 2024-06-18 | PMEPC2424994 |  | 0 | BUILDING PERMIT/PLAN REVIEW: ALTC2408707 INSTALL PLUMBING PER PLANS
010-083839-00 | 010-M020-00200 | 2024-08-06 | FSUPC2431690 |  | 0 | 4227 N. HIGH STREET REFERENCE BUILDING PERMIT #ALTC2408707 INSTALL SPRINKLER HEAD IN NEW BATHROOM. SPRINKLER TO MATCH EXISTING PENDENT SPRINKLERS IN SPACE.
010-083839-00 | 010-M020-00200 | 2024-08-06 | FSUPC2431690 |  | 0 | 4227 N. HIGH STREET REFERENCE BUILDING PERMIT #ALTC2408707 INSTALL SPRINKLER HEAD IN NEW BATHROOM. SPRINKLER TO MATCH EXISTING PENDENT SPRINKLERS IN SPACE.
010-083839-00 | 010-M020-00200 | 2024-08-01 | MMEPC2430596 |  | 0 | REPLACE: (1) 4 - TON ROOFTOP UNIT; RECONNECT: GAS, ELECTRIC, AND DUCT; ROOF ACCESS LICENSE NUMBER: H01300
010-083840-00 | 010-M138A-00300 | 2024-10-26 | MMLSR2442971 |  | 0 | MLS Scope: Replacement of a Single Furnace, A/C and/or Heat Pump License Number: H00425 ¦ Scope Item: air conditioning (including condensers, evaporators, compressors)
010-083840-00 | 010-M138A-00300 | 2021-08-05 | PMEPR2130744 |  | 0 | DRY BASEMENT. Install 4” backwater valve with high water alarm. Tie on to existing 4” cast iron piping and install new schedule 40 PVC pipe and fittings. Install new sump pit and sump pump with 1 ½” check valve and schedule 40 PVC pipe and fittings.
010-083840-00 | 010-M138A-00300 | 2022-03-14 | RSWDR2210906 |  | 7500 | REMOVE EXISTING SHINGLE ROOF TO DECK AND REPLACE WITH NEW FELT UNDERLAYMENT, ICE BARRIER MEMBRANE AT EAVE, NECESSARY FLASHINGS, AND NEW ASPHALT SHINGLES. WORK TO COMPLY WITH RCO CHAPTER 9 & MANUFACTURE INSTALLATION INSTRUCTIONS.
010-083840-00 | 010-M138A-00300 | 2021-09-08 | EMEPR2135446 |  | 0 | Electric to sump pump outlet and alarm
010-083841-00 | 010-M030-10400 | 2021-12-06 | RSWDR2147963 |  | 2526 | REMOVE EXISTING 0 WINDOW(S), 1 DOOR(S) AND REPLACE WITH NEW. WORK TO COMPLY WITH RCO 612, RCO 308, AND RCO 113.6.1 WITH A U VALUE OF 0.35 OR BETTER.
010-083841-00 | 010-M030-10400 | 2019-02-01 | PMLSR1902143 |  | 0 | MLS Scope: Water Heater Replacement
010-083842-00 | 010-O015M-00700 | 2021-11-30 | MMLSR2147064 |  | 0 | MLS SCOPE: REPLACEMENT OF A SINGLE FURNACE, A/C AND/OR HEAT PUMP LICENSE NUMBER: H00140 ¦ SCOPE ITEM: FURNACES / AIR HANDLERS / RTUS
010-083842-00 | 010-O015M-00700 | 2024-04-14 | EMLSR2415294 |  | 0 | Building Permit/Plan Review: PLEX2412594 MLS Scope: Electric for Solar Photovoltaic (PV) System
010-083844-00 | 010-O015M-00900 | 2024-11-04 | EMLSR2444035 |  | 0 | Building Permit/Plan Review: PLEX2441172 MLS Scope: Electric for Solar Photovoltaic (PV) System
010-083844-00 | 010-O015M-00900 | 2021-09-17 | RSWDR2136938 |  | 9683 | Remove existing 6 window(s), 0 door(s) and replace with new. Work to comply with RCO 612, RCO 308, and RCO 113.6.1 with a U Value of 0.35 or Better.Windows Info: REPLACEMENT ARE MARVIN ULTIMATE CASEMENT NARROW FRAME
010-083846-00 | 010-M019-00400 | 2022-06-02 | EMEPC2222312 |  | 0 | BUILDING PERMIT/PLAN REVIEW: PLRE2220494 ELECTRICAL ASSOCIATED WITH APPROVED PLAN REVIEW PLRE2220494.
010-083846-00 | 010-M019-00400 | 2022-04-04 | FALRC2213889 |  | 0 | ALTER EXISTING FIRE ALARM SYSTEM FOR OUR LADY OF PEACE SCHOOL BY INSTALLING 2 NEW DUCT DETECTORS. SECTION 901.7 OF THE OHIO FIRE CODE REQUIRES THE FIRE CODE OFFICIAL TO BE NOTIFIED OF ANY IMPAIRMENT OF THE FIRE PROTECTION SYSTEM(S) AND THE BUILDING SHALL
010-083846-00 | 010-M019-00400 | 2022-04-04 | FALRC2213889 |  | 0 | ALTER EXISTING FIRE ALARM SYSTEM FOR OUR LADY OF PEACE SCHOOL BY INSTALLING 2 NEW DUCT DETECTORS. SECTION 901.7 OF THE OHIO FIRE CODE REQUIRES THE FIRE CODE OFFICIAL TO BE NOTIFIED OF ANY IMPAIRMENT OF THE FIRE PROTECTION SYSTEM(S) AND THE BUILDING SHALL
010-083846-00 | 010-M019-00400 | 2022-06-16 | MMEPC2224296 |  | 0 | BUILDING PERMIT/PLAN REVIEW: PLEX2218020 INSTALLING A PACKAGE HVAC UNIT, DUCTING, AND GAS PIPING FOR THE SCHOOL GYM. LICENSE NUMBER: H00754 ¦ SCOPE ITEM: FURNACES / AIR HANDLERS / RTUS LICENSE NUMBER: H00046 ¦ SCOPE ITEM: DUCTWORK / DAMPERS
010-083846-00 | 010-M019-00400 | 2022-06-16 | MMEPC2224296 |  | 0 | BUILDING PERMIT/PLAN REVIEW: PLEX2218020 INSTALLING A PACKAGE HVAC UNIT, DUCTING, AND GAS PIPING FOR THE SCHOOL GYM. LICENSE NUMBER: H00754 ¦ SCOPE ITEM: FURNACES / AIR HANDLERS / RTUS LICENSE NUMBER: H00046 ¦ SCOPE ITEM: DUCTWORK / DAMPERS
010-083846-00 | 010-M019-00400 | 2022-06-16 | MMEPC2224317 |  | 0 | BUILDING PERMIT/PLAN REVIEW: PLEX2218020 GAS PIPING FOR GYM PACKAGE HVAC UNIT. LICENSE NUMBER: H00754 ¦ SCOPE ITEM: FUEL GAS OR LP GAS
010-083846-00 | 010-M019-00400 | 2020-01-10 | MMEPC2000731 |  | 0 | REPLACEMENT OF 181K BTU BOILER THAT HEATS THE GYM DUE TO A BAD HEAT EXCHANGER LICENSE NUMBER: SHW00140 ¦ SCOPE ITEM: BOILER SYSTEMS
010-083846-00 | 010-M019-00400 | 2019-07-16 | EMLSC1913818 |  | 0 | MLS SCOPE: TEMPORARY/FREESTANDING SERVICE (UP TO 200 AMPS DURING CONSTRUCTION)
010-083846-00 | 010-M019-00400 | 2019-06-03 | FEST1905526 |  | 0 | PLAN APPROVAL: TEMPORARY: 4 DAYS BEGINNING JULY 18TH AND ENDING JULY 21TH, 2019 PLAN APPROVAL INCLUDES: STRUCTURAL ONLY PLAN APPROVAL EXCLUDES: ELECTRIC (NOT REQUIRED) CONDITIONS OF THE PLAN APPROVAL: 1. INSTALL TEMPORARY STRUCTURES IN ACCORDANCE WIT
010-083846-00 | 010-M019-00400 | 2023-08-15 | EMEPC2334482 |  | 0 | Add outlets to kitchen back splash using existing circuit, replace lights with new 6 cans using existing circuit
010-083849-00 | 010-M144-11400 | 2024-01-30 | MMEPC2405187 |  | 0 | CHANGE WALK IN COOLER CONDENSING UNIT AND EVAPORATOR LICENSE NUMBER: R00014 ¦ SCOPE ITEM: COOLERS / FREEZERS AND ANY OTHER REFRIGERATION SYSTEM FOR USE OTHER THAN COMFORT COOLING
010-083849-00 | 010-M144-11400 | 2024-01-30 | MMEPC2405187 |  | 0 | CHANGE WALK IN COOLER CONDENSING UNIT AND EVAPORATOR LICENSE NUMBER: R00014 ¦ SCOPE ITEM: COOLERS / FREEZERS AND ANY OTHER REFRIGERATION SYSTEM FOR USE OTHER THAN COMFORT COOLING
010-083852-00 | 010-O015M-01300 | 2020-10-28 | RSWDR2005620 |  | 2318 | REMOVE EXISTING 2 WINDOW(S), 0 DOOR(S) AND REPLACE WITH NEW. WORK TO COMPLY WITH RCO 612, RCO 308, AND RCO 113.6.1 WITH A U VALUE OF 0.35 OR BETTER.
010-083856-00 | 010-M144-14300 | 2023-11-22 | PMLSR2349219 |  | 0 | MLS Scope: Water Heater Replacement
010-083857-00 | 010-M143-00100 | 2024-05-15 | ALTR2419868 |  | 8355 | PLAN APPROVAL: FINAL REVIEWED FOR COMPLIANCE UNDER: 2019 RESIDENTIAL CODE OF OHIO USE/OCCUPANCY GROUP: 1, 2, 3 FAMILY DWELLING CONSTRUCTION TYPE: V-B DESCRIPTION OF WORK: ALTER A 2 STORY FRAMED, 1 FAMILY DWELLING: PROJECT SCOPE IS TO REPAIR A CH
010-083857-00 | 010-M143-00100 | 2021-04-21 | EMEPR2114188 |  | 0 | Upgrade existing electrical service to 200 Amp including adding new panel with breakers as needed
010-083857-00 | 010-M143-00100 | 2022-05-04 | RSWDR2218062 |  | 22200 | REMOVE EXISTING SHINGLE ROOF TO DECK AND REPLACE WITH NEW FELT UNDERLAYMENT, ICE BARRIER MEMBRANE AT EAVE, NECESSARY FLASHINGS, AND NEW ASPHALT SHINGLES. WORK TO COMPLY WITH RCO CHAPTER 9 & MANUFACTURE INSTALLATION INSTRUCTIONS.
010-083859-00 | 010-M050-20200 | 2019-11-22 | EMEPR1924298 |  | 0 | BUILDING PERMIT/PLAN REVIEW: ALTR1912375 INSTALLED ELECTRICAL OUTLET FOR SUMP PUMP
010-083859-00 | 010-M050-20200 | 2019-11-21 | ALTR1912375 |  | 3000 | ALT 1 STY SINGLE FAMILY DWELLING BY INSTALLING SUMP WELL AND PUMP. SPEARATE ELECTRIC REQUIRED FOR PUMP ELECTRIC IF NEEDED.
010-083861-00 | 010-M050-08500 | 2019-08-02 | RSWDR1903869 |  | 2000 | Remove existing shingle roof to deck and replace with new felt underlayment, ice barrier membrane at eave, necessary flashings, and new asphalt shingles. Work to comply with RCO chapter 9 & Manufacture installation instructions.Roof Info: TEAR OFF SHINGL
010-083861-00 | 010-M050-08500 | 2024-01-31 | RSWDR2405486 |  | 9670 | REMOVE EXISTING SHINGLE ROOF TO DECK AND REPLACE WITH NEW FELT UNDERLAYMENT, ICE BARRIER MEMBRANE AT EAVE, NECESSARY FLASHINGS, AND NEW ASPHALT SHINGLES. WORK TO COMPLY WITH RCO CHAPTER 9 & MANUFACTURE INSTALLATION INSTRUCTIONS.ROOF INFO: COMPLETE TEAR O
010-083863-00 | 010-M050-02600 | 2024-11-15 | PMLSR2445427 |  | 0 | MLS Scope: Gas Water Heater Replacement
010-083864-00 | 010-M035-24400 | 2019-02-27 | PMLSR1903753 |  | 0 | MLS SCOPE: WATER HEATER REPLACEMENT
010-083864-00 | 010-M035-24400 | 2019-08-15 | EMEPR1916336 |  | 0 | GENEERATOR INSTALLATION- LOAD CALCULATIONS REQUIRED AT TIME OF INSPECTION
010-083866-00 | 010-M050-10500 | 2019-11-08 | ALTR1911884 |  | 3000 | ALT 1.5 STY SFD BY INSTALLING SUMP WELL AND PUMP. SEPARATE ELECTRIC REQUIRED FOR PUMP ELECTRIC IF NEEDED.
010-083866-00 | 010-M050-10500 | 2019-11-22 | EMEPR1924308 |  | 0 | BUILDING PERMIT/PLAN REVIEW: ALTR1911884 INSTALLED ELECTRICAL OUTLET FOR SUMP PUMP
010-083866-00 | 010-M050-10500 | 2022-10-18 | MMLSR2241940 |  | 0 | MLS SCOPE: REPLACEMENT OF A SINGLE FURNACE, A/C AND/OR HEAT PUMP LICENSE NUMBER: H00150 ¦ SCOPE ITEM: FURNACES / AIR HANDLERS / RTUS
010-083871-00 | 010-M128-38900 | 2019-06-05 | MMLSR1910813 |  | 0 | MLS SCOPE: REPLACEMENT OF A SINGLE FURNACE, A/C AND/OR HEAT PUMP LICENSE NUMBER: H00140 ¦ SCOPE ITEM: FURNACES / AIR HANDLERS / RTUS
010-083874-00 | 010-M037-13200 | 2022-12-20 | MMLSR2250270 |  | 0 | MLS SCOPE: REPLACEMENT OF A SINGLE FURNACE, A/C AND/OR HEAT PUMP LICENSE NUMBER: H00855 ¦ SCOPE ITEM: AIR CONDITIONING (INCLUDING CONDENSERS, EVAPORATORS, COMPRESSORS) LICENSE NUMBER: H00855 ¦ SCOPE ITEM: FURNACES / AIR HANDLERS / RTUS
010-083875-00 | 010-M037-13400 | 2019-01-15 | PMEPR1900943 |  | 0 | REPLACE SANITARY STACK IN BASEMENT, REPLACE CLOSET FLANGE AND BRANCH LINES TO LAV SINK AND BATHTUB. REPLACE 30 FT OF UNDERGROUND BUILDING DRAIN. INSTALL LAUNDRY STAND PIPE AND FLOOR DRAIN. REPLACE USING PVC PIPING MATERIAL. LIKE SIZE FOR LIKE SIZE.
010-083876-00 | 010-M107-01600 | 2023-05-10 | RSWDR2319346 |  | 2345 | Remove existing exterior wall covering system and replace with new exterior siding over an approved water-resistive barrier. Work to comply with RCO 703.Siding Info: Furnish and install new vinyl siding to back of home. Color to be Classic Sand.
010-083877-00 | 010-M037-11100 | 2020-11-06 | PMLSR2023281 |  | 0 | MLS SCOPE: WATER HEATER REPLACEMENT
010-083879-00 | 010-M028-19900 | 2022-02-23 | PMEPR2208253 |  | 0 | BUILDING PERMIT/PLAN REVIEW: ALTR2205903 REPLACE PLUMBING IN EXISTING BATHROOM - REMODEL
010-083879-00 | 010-M028-19900 | 2022-02-23 | MMEPR2208231 |  | 0 | BUILDING PERMIT/PLAN REVIEW: ALTR2205903 BASEMENT DUCT WORK CHANGES REPLACED AC SYSTEM LICENSE NUMBER: H00011 ¦ SCOPE ITEM: AIR CONDITIONING (INCLUDING CONDENSERS, EVAPORATORS, COMPRESSORS)
010-083879-00 | 010-M028-19900 | 2022-02-21 | EMEPR2208028 |  | 0 | BUILDING PERMIT/PLAN REVIEW: ALTR2205903 KITCHEN REMODEL.
010-083879-00 | 010-M028-19900 | 2022-02-03 | ALTR2205903 |  | 43150 | PLAN APPROVAL: CONDITIONAL: SEE BELOW REVIEWED FOR COMPLIANCE UNDER: 2019 RESIDENTIAL CODE OF OHIO USE/OCCUPANCY GROUP: 1, 2, 3 FAMILY DWELLING CONSTRUCTION TYPE: V-B DESCRIPTION OF WORK: BUILD A 2 STORY FRAMED, 1 FAMILY DWELLING BY CONVERTING B
010-083879-00 | 010-M028-19900 | 2022-09-26 | PMLSR2238474 |  | 0 | MLS SCOPE: WATER HEATER REPLACEMENT
010-083879-00 | 010-M028-19900 | 2023-06-14 |  |  |  | RECHECK 2024 FOR REAR ADDNS
010-083879-00 | 010-M028-19900 | 2024-01-13 | MMLSR2403426 |  | 0 | MLS SCOPE: REPLACEMENT OF A SINGLE FURNACE LICENSE NUMBER: H00425 ¦ SCOPE ITEM: FURNACES / AIR HANDLERS / RTUS
010-083880-00 | 010-M035-01000 | 2024-03-12 | ALTR2411046 |  | 3900 | PLAN APPROVAL: FINAL REVIEWED FOR COMPLIANCE UNDER: 2019 RESIDENTIAL CODE OF OHIO USE/OCCUPANCY GROUP: 1, 2, 3 FAMILY DWELLING CONSTRUCTION TYPE: V-B DESCRIPTION OF WORK: ALTER A 1 STORY FRAMED, DETACHED GARAGE BY CREATING A NEW 1-CAR BAY OPENIN
010-083881-00 | 010-M035-01300 | 2019-03-05 | PMLSR1904130 |  | 0 | MLS SCOPE: WATER HEATER REPLACEMENT
010-083882-00 | 010-M037-14600 | 2021-10-05 | EMEPR2139334 |  | 0 | INSTALL STANDBY GENERATOR - SFD
010-083882-00 | 010-M037-14600 | 2021-10-05 | MMEPR2139336 |  | 0 | SFD INSTALL STANDBY GENERATOR License Number: E00373
010-083882-00 | 010-M037-14600 | 2023-06-14 | RSWDR2324779 |  | 18330 | Remove existing 10 window(s), 0 door(s) and replace with new. Work to comply with RCO 612, RCO 308, and RCO 113.6.1 with a U Value of 0.35 or Better.
010-083883-00 | 010-M050-09400 | 2024-08-16 | MMLSR2433554 |  | 0 | MLS SCOPE: REPLACEMENT OF A SINGLE FURNACE, A/C AND/OR HEAT PUMP LICENSE NUMBER: H01006 ¦ SCOPE ITEM: AIR CONDITIONING (INCLUDING CONDENSERS, EVAPORATORS, COMPRESSORS)
010-083883-00 | 010-M050-09400 | 2024-08-13 | MMLSR2432749 |  | 0 | MLS SCOPE: REPLACEMENT OF A SINGLE FURNACE, A/C AND/OR HEAT PUMP LICENSE NUMBER: H01006 ¦ SCOPE ITEM: AIR CONDITIONING (INCLUDING CONDENSERS, EVAPORATORS, COMPRESSORS)
010-083884-00 | 010-M037-08100 | 2023-01-31 | MMLSR2305720 |  | 0 | MLS Scope: Replacement of a Single Furnace, A/C and/or Heat Pump License Number: H00140 ¦ Scope Item: furnaces / air handlers / RTUs
010-083884-00 | 010-M037-08100 | 2020-12-07 | PMLSR2025360 |  | 0 | MLS Scope: Water Heater Replacement
010-083884-00 | 010-M037-08100 | 2021-03-10 | RSWDR2108397 |  | 5143 | Remove existing 6 window(s), 0 door(s) and replace with new. Work to comply with RCO 612, RCO 308, and RCO 113.6.1 with a U Value of 0.35 or Better.Windows Info: Replacing 6 double hung windows - windows that are being replaced are 27.5x54.5 Joyce Herit
010-083886-00 | 010-M028-19700 | 2024-04-30 | EMEPR2417557 |  | 0 | BUILDING PERMIT/PLAN REVIEW: PMEPI2417487 INSTALL DEDICATED GFI FOR SUMP PUMP.
010-083886-00 | 010-M028-19700 | 2024-04-30 | PMEPI2417487 |  | 10878 | ALTER ONE FAMILY 2 STORY DWELLING BY INSTALLING INTERIOR PERIMETER DRAIN AND SUMP PUMP
010-083887-00 | 010-M019-02500 | 2022-07-26 | RSWDR2230210 |  | 7991 | REMOVE EXISTING SHINGLE ROOF TO DECK AND REPLACE WITH NEW FELT UNDERLAYMENT, ICE BARRIER MEMBRANE AT EAVE, NECESSARY FLASHINGS, AND NEW ASPHALT SHINGLES. WORK TO COMPLY WITH RCO CHAPTER 9 & MANUFACTURE INSTALLATION INSTRUCTIONS.
010-083888-00 | 010-M028-09200 | 2020-06-03 | EMEPR2010449 |  | 0 | BUILDING PERMIT/PLAN REVIEW: ALTR2004315 INSTALLED ELECTRICAL OUTLET FOR SUMP PUMP.
010-083888-00 | 010-M028-09200 | 2020-05-18 | ALTR2004315 |  | 10000 | ALT 2 STY SFD BY INSTALLING 106 LF OF SUMP WELL BASEMENT GUTTER AND SUMP PUMP. SEPARATE ELECTRIC REQUIRED FOR PUMP ELECTRIC IF NEEDED. BASEMENT IS UNFINISHED PER APPLICANT.
010-083889-00 | 010-M028-09000 | 2022-10-04 | MMLSR2239807 |  | 0 | MLS SCOPE: REPLACEMENT OF A SINGLE FURNACE, A/C AND/OR HEAT PUMP LICENSE NUMBER: H00169 ¦ SCOPE ITEM: AIR CONDITIONING (INCLUDING CONDENSERS, EVAPORATORS, COMPRESSORS)
010-083889-00 | 010-M028-09000 | 2020-04-18 | PMLSR2007513 |  | 0 | MLS SCOPE: WATER HEATER REPLACEMENT
010-083892-00 | 010-M042-06900 | 2021-01-29 | MMLSR2103374 |  | 0 | MLS Scope: Replacement of a Single Furnace License Number: H00951 ¦ Scope Item: furnaces / air handlers / RTUs
010-083892-00 | 010-M042-06900 | 2021-02-24 | PMEPR2106644 |  | 0 | Removing approx 10’ of old cast iron stack and replacing with pvc pipe. Connecting new pvc to existing pvc section from home addition built in 2018 Replacing cast iron fitting under concrete in sewer stack Removing old cast iron floor clean out and in
010-083892-00 | 010-M042-06900 | 2022-08-03 | EMEPR2231424 |  | 0 | GENERATOR INSTALLATION LOAD CALCULATIONS DUE AT TIME OF INSPECTION
010-083892-00 | 010-M042-06900 | 2023-12-05 | EMEPR2350537 |  | 0 | REPLACE 100-AMP SERVICE WITH 200-AMP USING EXISTING MAST WITH NEW 200-AMP WIRING METER BASE, TRANSFER SWITCH, AND 42-CIRCUIT MLO SQUARE D HOM PANEL
010-083893-00 | 010-M030-10600 | 2024-01-08 | PMLSR2402748 |  | 0 | MLS Scope: Water Heater Replacement
010-083893-00 | 010-M030-10600 | 2020-10-18 | MMLSR2021674 |  | 0 | MLS SCOPE: REPLACEMENT OF A SINGLE FURNACE LICENSE NUMBER: H00287 ¦ SCOPE ITEM: FURNACES / AIR HANDLERS / RTUS
010-083897-00 | 010-M042-06100 | 2020-08-11 | EMEPR2016325 |  | 0 | BUILDING PERMIT/PLAN REVIEW: ALTR2005963 WIRE KITCHEN FOR NEW REMODEL PKANS
010-083897-00 | 010-M042-06100 | 2020-08-11 | PMEPR2016357 |  | 0 | BUILDING PERMIT/PLAN REVIEW: ALTR2005963 ALTR2005963 BUILDING PERMIT AFFILIATED WITH THIS PERMIT - RELOCATING OF PLUMBING STACK THAT IS ON THE 1ST FLOOR TO THE 2ND FLOOR BATH AND ADDING A KITCHEN SINK FINISH
010-083897-00 | 010-M042-06100 | 2020-10-21 | MMEPR2021963 |  | 0 | BUILDING PERMIT/PLAN REVIEW: ALTR2005963 VENT RANGE HOOD LICENSE NUMBER: H00047 ¦ SCOPE ITEM: VENTILATION SYSTEMS
010-083897-00 | 010-M042-06100 | 2020-10-13 | MMEPR2021211 |  | 0 | BUILDING PERMIT/PLAN REVIEW: ALTR2005963 INSTALL GAS LINE TO COOKTOP/RANGE IN KITCHEN LICENSE NUMBER: P00188 ¦ SCOPE ITEM: FUEL GAS OR LP GAS
010-083897-00 | 010-M042-06100 | 2020-07-06 | ALTR2005963 |  | 62000 | PLAN APPROVAL: FINAL REVIEWED FOR COMPLIANCE UNDER: 2019 RESIDENTIAL CODE OF OHIO USE/OCCUPANCY GROUP: 1, 2, 3 FAMILY DWELLING CONSTRUCTION TYPE: V-B DESCRIPTION OF WORK: ALTER A 2 STORY FRAMED, 1 FAMILY DWELLING BY REMOVING NON LOAD BEARING WAL
010-083898-00 | 010-M042-06000 | 2020-03-04 | MMLSR2004694 |  | 0 | MLS SCOPE: REPLACEMENT OF A SINGLE FURNACE, A/C AND/OR HEAT PUMP LICENSE NUMBER: H00150 ¦ SCOPE ITEM: FURNACES / AIR HANDLERS / RTUS
010-083899-00 | 010-M042-05900 | 2019-01-01 |  | REVI
010-083901-00 | 010-M042-05800 | 2022-08-23 | RSWDR2234208 |  | 6096 | REMOVE EXISTING SHINGLE ROOF TO DECK AND REPLACE WITH NEW FELT UNDERLAYMENT, ICE BARRIER MEMBRANE AT EAVE, NECESSARY FLASHINGS, AND NEW ASPHALT SHINGLES. WORK TO COMPLY WITH RCO CHAPTER 9 & MANUFACTURE INSTALLATION INSTRUCTIONS.ROOF INFO: SECOND STORY FR
010-083902-00 | 010-M042-05700 | 2020-03-12 | MMEPR2005348 |  | 0 | BUILDING PERMIT/PLAN REVIEW: ALTR1905944 NEW ROOM ADDITION: INSTALL DUCTLESS MINI SPLIT; CA202139-R LICENSE NUMBER: H00140 ¦ SCOPE ITEM: FURNACES / AIR HANDLERS / RTUS
010-083902-00 | 010-M042-05700 | 2020-02-24 | MMLSR2003980 |  | 0 | MLS SCOPE: REPLACEMENT OF A SINGLE FURNACE, A/C AND/OR HEAT PUMP LICENSE NUMBER: H00140 ¦ SCOPE ITEM: AIR CONDITIONING (INCLUDING CONDENSERS, EVAPORATORS, COMPRESSORS)
010-083902-00 | 010-M042-05700 | 2023-06-08 | MMLSR2323751 |  | 0 | MLS Scope: Replacement of a Single Furnace License Number: H00140 ¦ Scope Item: furnaces / air handlers / RTUs
010-083902-00 | 010-M042-05700 | 2020-06-11 | MMLSR2011215 |  | 0 | MLS SCOPE: REPLACEMENT OF A SINGLE A/C UNIT OR HEAT PUMP LICENSE NUMBER: H00140 ¦ SCOPE ITEM: AIR CONDITIONING (INCLUDING CONDENSERS, EVAPORATORS, COMPRESSORS)
010-083902-00 | 010-M042-05700 | 2020-02-28 | EMEPR2004398 |  | 0 | BUILDING PERMIT/PLAN REVIEW: ALTR1905944 WIRING OF GARAGE ADDITION
010-083905-00 | 010-M042-05300 | 2020-06-17 | PMEPR2011697 |  | 0 | THIS IS A BASEMENT BREAKUP IN WHICH MR. ROOTER WILL BREAK UP APPROXIMATELY 54FT OF CONCRETE FLOOR TO REPLACE THE SANITARY SYSTEM. MR. ROOTER WILL REPLACE ONE STACK IN THE CRAWL SPACE AND BRING IT DOWN TYING IT INTO THE MAIN LINE. MR. ROOTER WILL INSTALL
010-083905-00 | 010-M042-05300 | 2023-12-12 | EMEPR2351465 |  | 0 | Installing a 240volt circuit to the garage for an EV charger. Load calculations due at time of inspection.
010-083907-00 | 010-M042-05100 | 2020-10-30 | MMLSR2022720 |  | 0 | MLS SCOPE: REPLACEMENT OF A SINGLE FURNACE, A/C AND/OR HEAT PUMP LICENSE NUMBER: H00846 ¦ SCOPE ITEM: FURNACES / AIR HANDLERS / RTUS
010-083908-00 | 010-M042-05000 | 2022-07-05 | RSWDR2226916 |  | 3950 | REMOVE EXISTING 2 WINDOW(S), 0 DOOR(S) AND REPLACE WITH NEW. WORK TO COMPLY WITH RCO 612, RCO 308, AND RCO 113.6.1 WITH A U VALUE OF 0.35 OR BETTER.WINDOWS INFO: REPLACING 2 WINDOWS WITH NEW IN THE KITCHEN AND DINING ROOM. APPROVED PER COA HR-22-08-0
010-083909-00 | 010-M042-04900 | 2021-06-25 | EMEPR2124308 |  | 0 | INSTALL 24 KW GENERATOR
010-083909-00 | 010-M042-04900 | 2022-07-14 | MMEPR2228452 |  | 0 | GAS LINE TO A GENERATOR LICENSE NUMBER: P00270 ¦ SCOPE ITEM: FUEL GAS OR LP GAS
010-083910-00 | 010-M042-04800 | 2024-10-15 | RSWDR2441474 |  | 43000 | Remove existing shingle roof to deck and replace with new felt underlayment, ice barrier membrane at eave, necessary flashings, and new asphalt shingles. Work to comply with RCO chapter 9 & Manufacture installation instructions. Roof Info: TEAR OFF EXIST
010-083912-00 | 010-M042-04600 | 2022-12-14 | MMEPR2249590 |  | 0 | Run 15 feet of 1 in csst t to manifold Run 30 feet of 3/4 csst to boiler Run 30 feet of 1/2 csst to gas stove Run 35 feet of 1/2 csst to gas fire place Run 35 feet of 1/2 csst to gas grill Run 40 feet of 1/2 csst to water heater Run 40 feet of 1/2
010-083913-00 | 010-M042-04500 | 2023-06-06 | MMLSR2323402 |  | 0 | MLS SCOPE: REPLACEMENT OF A SINGLE FURNACE, A/C AND/OR HEAT PUMP LICENSE NUMBER: H00441 ¦ SCOPE ITEM: HEAT PUMPS / GROUND SOURCE HEAT PUMPS
010-083913-00 | 010-M042-04500 | 2023-07-24 | MMEPR2330705 |  | 0 | BUILDING PERMIT/PLAN REVIEW: ALTR2142103 REWORK GAS LINE FOR NEW KITCHEN RANGE LICENSE NUMBER: P00367 ¦ SCOPE ITEM: FUEL GAS OR LP GAS
010-083913-00 | 010-M042-04500 | 2022-08-01 |  |  |  | RECK 2023 FOR REMOD OF KITCHEN
010-083913-00 | 010-M042-04500 | 2021-04-14 | EMEPR2113213 |  | 0 | REMOVE AND REPLACE 200 AMP PANEL (OVERHEAD SERVICE) GROUND AND BOND TO CODE
010-083913-00 | 010-M042-04500 | 2021-08-09 | EMEPR2131180 |  | 0 | INSTALL DEDICATED OUTLET FOR SUMP PUMP
010-083913-00 | 010-M042-04500 | 2021-08-05 | PMEPI2130699 |  | 11268 | alter one family 2 story dwelling by installing interior perimeter drain and sump pump
010-083913-00 | 010-M042-04500 | 2021-08-24 | PMLSR2133549 |  | 0 | MLS Scope: Back water valve
010-083913-00 | 010-M042-04500 | 2022-01-07 | PMEPR2202701 |  | 0 | BUILDING PERMIT/PLAN REVIEW: ALTR2142103 REWORK KITCHEN SINK DRAIN AND WATER LINES IN SAME ROUGH LOCATION. REPLACE TUB AND FILLER IN 2ND FLOOR GIRL'S BATH. REPLACE TUB WITH SHOWER BASE AND VALVE IN 2ND FLOOR BOY'S BATH. INSTALL FIXTURES IN BOTH THESE BA
010-083913-00 | 010-M042-04500 | 2021-10-25 | ALTR2142103 |  | 59897 | PLAN APPROVAL: FINAL REVIEWED FOR COMPLIANCE UNDER: 2019 RESIDENTIAL CODE OF OHIO USE/OCCUPANCY GROUP: 1, 2, 3 FAMILY DWELLING CONSTRUCTION TYPE: V-B DESCRIPTION OF WORK: ALTER A 2 STORY FRAMED, 1 FAMILY DWELLING : SCOPE OF WORK IS TO REMODEL TH
010-083913-00 | 010-M042-04500 | 2022-01-05 | MMEPR2202438 |  | 0 | BUILDING PERMIT/PLAN REVIEW: ALTR2142103 RETZKE REMODEL: VENT (3) FANS; (1) RANGE; MODIFY DUCT & DEVICE; ADD (1) DAMPER; CA222004-R LICENSE NUMBER: H00140 ¦ SCOPE ITEM: DUCTWORK / DAMPERS
010-083913-00 | 010-M042-04500 | 2022-07-18 | MMLSR2228976 |  | 0 | MLS SCOPE: REPLACEMENT OF A SINGLE FURNACE, A/C AND/OR HEAT PUMP LICENSE NUMBER: H00441 ¦ SCOPE ITEM: HEAT PUMPS / GROUND SOURCE HEAT PUMPS
010-083913-00 | 010-M042-04500 | 2022-02-22 | EMEPR2208171 |  | 0 | BUILDING PERMIT/PLAN REVIEW: ALTR2142103 WIRE A KITCHEN, BOYS BATH AND GIRLS BATH REMODEL
010-083914-00 | 010-M042-04300 | 2024-04-12 | RSWDR2415126 |  | 282931 | REMOVE EXISTING SHINGLE ROOF TO DECK AND REPLACE WITH NEW FELT UNDERLAYMENT, ICE BARRIER MEMBRANE AT EAVE, NECESSARY FLASHINGS, AND NEW ASPHALT SHINGLES. WORK TO COMPLY WITH RCO CHAPTER 9 & MANUFACTURE INSTALLATION INSTRUCTIONS.ROOF INFO: REMOVE AND REPL
010-083916-00 | 010-M042-10600 | 2024-06-17 | PMEPR2424823 |  | 0 | REPLACE 15' of 4cast iron with sch 40 pipe and fittings
010-083916-00 | 010-M042-10600 | 2024-04-19 | RSWDR2416174 |  | 21000 | Remove existing shingle roof to deck and replace with new felt underlayment, ice barrier membrane at eave, necessary flashings, and new asphalt shingles. Work to comply with RCO chapter 9 & Manufacture installation instructions. Roof Info: NEW ROOF. Appr
010-083919-00 | 010-M042-10900 | 2022-03-22 | ALTR2212067 |  | 5000 | PLAN APPROVAL: FINAL REVIEWED FOR COMPLIANCE UNDER: 2019 RESIDENTIAL CODE OF OHIO USE/OCCUPANCY GROUP: 1, 2, 3 FAMILY DWELLING CONSTRUCTION TYPE: V-B DESCRIPTION OF WORK: ALTER A 2 STORY FRAMED, 1 FAMILY DWELLING: THE PROJECT SCOPE IS TO REINFO
010-083919-00 | 010-M042-10900 | 2020-09-08 | MMLSR2018441 |  | 0 | MLS SCOPE: REPLACEMENT OF A SINGLE A/C UNIT OR HEAT PUMP LICENSE NUMBER: H00286 ¦ SCOPE ITEM: AIR CONDITIONING (INCLUDING CONDENSERS, EVAPORATORS, COMPRESSORS)
010-083919-00 | 010-M042-10900 | 2022-05-18 | MMEPR2220278 |  | 0 | BUILDING PERMIT/PLAN REVIEW: ALTR2212067 INSTALL MINI SPLIT LICENSE NUMBER: H00306 ¦ SCOPE ITEM: AIR CONDITIONING (INCLUDING CONDENSERS, EVAPORATORS, COMPRESSORS)
010-083919-00 | 010-M042-10900 | 2019-11-29 | PMLSR1924719 |  | 0 | MLS SCOPE: WATER HEATER REPLACEMENT
010-083919-00 | 010-M042-10900 | 2022-04-13 | EMEPR2215190 |  | 0 | BUILDING PERMIT/PLAN REVIEW: ALTR2212067 REWORK EXISTING GARAGE WIRING. INSTALL NEW CIRCUIT FOR SPLIT HVAC UNIT SECOND FLOOR. INSTALL NEW GFCI IN EXISTING OUTLET, ADD ADDITIONAL OUTLET. INSTALL TWO NEW LIGHT FIXTURES IN GARAGE. INSTALL TWO ADDITIONAL OU
010-083922-00 | 010-M042-11200 | 2022-06-17 | MMLSR2224676 |  | 0 | MLS SCOPE: REPLACEMENT OF A SINGLE FURNACE, A/C AND/OR HEAT PUMP LICENSE NUMBER: H00855 ¦ SCOPE ITEM: AIR CONDITIONING (INCLUDING CONDENSERS, EVAPORATORS, COMPRESSORS) LICENSE NUMBER: H00855 ¦ SCOPE ITEM: AIR CONDITIONING (INCLUDING CONDENSERS, EVAPORA
010-083923-00 | 010-M042-10300 | 2020-04-15 | MMLSR2007306 |  | 0 | MLS SCOPE: REPLACEMENT OF A SINGLE A/C UNIT OR HEAT PUMP LICENSE NUMBER: H00425 ¦ SCOPE ITEM: AIR CONDITIONING (INCLUDING CONDENSERS, EVAPORATORS, COMPRESSORS)
010-083925-00 | 010-M042-10500 | 2021-12-08 | MMLSR2148235 |  | 0 | MLS SCOPE: REPLACEMENT OF A SINGLE FURNACE, A/C AND/OR HEAT PUMP LICENSE NUMBER: H00425 ¦ SCOPE ITEM: AIR CONDITIONING (INCLUDING CONDENSERS, EVAPORATORS, COMPRESSORS)
010-083926-00 | 010-M042-10100 | 2023-04-24 | MMLSR2316848 |  | 0 | MLS Scope: Replacement of a Single Furnace, A/C and/or Heat Pump License Number: H00425 ¦ Scope Item: air conditioning (including condensers, evaporators, compressors)
010-083927-00 | 010-M042-10000 | 2019-03-12 | PMLSR1904640 |  | 0 | MLS Scope: Water Heater Replacement
010-083927-00 | 010-M042-10000 | 2024-11-08 | PMEPR2444591 |  | 0 | REPLACING 30' OF 3 STACK. ALL NEW DWV PIPE AND FITTINGS WILL COMPLY WITH ONE OF THE REFERENCED STANDARDS LISTED IN OPC TABLE 702.1, TABLE 702.2, AND 702.4 AS APPLICABLE. FINAL PLUMBING INSPECTION REQUIRED.
010-083928-00 | 010-M042-09900 | 2023-04-10 |  |  |  | RECK 2024 FOR BATH REMOD
010-083928-00 | 010-M042-09900 | 2021-10-01 | PMLSR2139009 |  | 0 | MLS Scope: Back water valve
010-083928-00 | 010-M042-09900 | 2023-01-16 | MMEPR2307833 |  |  | REPLACE TUB/SHOWER VALVE AND TUB. SAME LOCATION
010-083928-00 | 010-M042-09900 | 2023-02-16 | EMEPR2307938 |  |  | MASTER BATH REMODEL: INSTALL 3 CAN LIGHTS. EXHAUST FAN. 2 OUTLETS, 4 SWITCHES TOTAL OF 10 DEVICES
010-083928-00 | 010-M042-09900 | 2023-02-16 | EMEPR2307938 |  | 0 | BUILDING PERMIT/PLAN REVIEW: ALTR2229414 MASTER BATH REMODEL: INSTALL 3 CAN LIGHTS. EXHAUST FAN. 2 OUTLETS, 4 SWITCHES TOTAL OF 10 DEVICES
010-083928-00 | 010-M042-09900 | 2023-03-13 | RSWDR2311087 |  | 2307 | REMOVE EXISTING 1 WINDOW(S), 0 DOOR(S) AND REPLACE WITH NEW. WORK TO COMPLY WITH RCO 612, RCO 308, AND RCO 113.6.1 WITH A U VALUE OF 0.35 OR BETTER. APPROVED PER COA HR-23-04-007
010-083928-00 | 010-M042-09900 | 2023-02-16 | PMEPR2307833 |  | 0 | BUILDING PERMIT/PLAN REVIEW: ALTR2229414 REPLACE TUB/SHOWER VALVE AND TUB. SAME LOCATION
010-083928-00 | 010-M042-09900 | 2023-03-13 | RSWDR2311087 |  |  | REMOVE EXISTING 1 WINDOW, AND REPLACE WITH NEW
010-083928-00 | 010-M042-09900 | 2022-06-30 | RSWDR2226566 |  | 33014 | REMOVE EXISTING 7 WINDOW(S), 1 DOOR(S) AND REPLACE WITH NEW. WORK TO COMPLY WITH RCO 612, RCO 308, AND RCO 113.6.1 WITH A U VALUE OF 0.35 OR BETTER. APPROVED PER COA HR-21-12-004
010-083928-00 | 010-M042-09900 | 2021-11-10 | ALTR2144647 |  | 3500 | ALTER A 2 STORY FRAMED, 1 FAMILY DWELLING BY CONSTRUCTING EXTERIOR EGRESS STAIRS TO DETACHED GARAGE SECOND STORY. TRUSS DRAWINGS AND LVL CUT SHEETS WILL BE ON-SITE BY THE TIME OF INSPECTION.
010-083928-00 | 010-M042-09900 | 2022-08-11 | RSWDR2232539 |  | 34200 | REMOVE EXISTING 7 WINDOW(S), 1 DOOR(S) AND REPLACE WITH NEW. WORK TO COMPLY WITH RCO 612, RCO 308, AND RCO 113.6.1 WITH A U VALUE OF 0.35 OR BETTER. APPROVED PER COA HR-21-12-2021
010-083928-00 | 010-M042-09900 | 2022-07-20 | ALTR2229414 |  | 38000 | PLAN APPROVAL: FINAL REVIEWED FOR COMPLIANCE UNDER: 2019 RESIDENTIAL CODE OF OHIO USE/OCCUPANCY GROUP: 1, 2, 3 FAMILY DWELLING CONSTRUCTION TYPE: V-B DESCRIPTION OF WORK: ALTER A 2 STORY FRAMED, 1 FAMILY DWELLING, ALTERATION TO REMODEL EXISTING
010-083930-00 | 010-M042-09600 | 2020-06-24 | PMLSR2012343 |  | 0 | MLS SCOPE: WATER HEATER REPLACEMENT
010-083934-00 | 010-M042-11400 | 2019-04-01 | MMLSR1906063 |  | 0 | MLS Scope: Replacement of a Single Furnace License Number: H00287 ¦ Scope Item: furnaces / air handlers / RTUs
010-083935-00 | 010-M042-11300 | 2021-02-03 | PMLSR2104014 |  | 0 | MLS Scope: Water Heater Replacement
010-083938-00 | 010-M042-09300 | 2024-10-20 | PMLSR2442138 |  | 0 | MLS Scope: Gas Water Heater Replacement
010-083939-00 | 010-M042-09200 | 2019-10-16 |  |  |  | OPEN PORCH
010-083939-00 | 010-M042-09200 | 2019-03-21 |  |  |  | OPEN PORCH
010-083939-00 | 010-M042-09200 | 2019-01-11 | EMLSR1900750 |  | 0 | MLS SCOPE: OUTLET ADDITIONS/REPLACEMENTS TO AN EXISTING SYSTEM (MAXIMUM OF 5 SAME UNIT)
010-083939-00 | 010-M042-09200 | 2019-04-05 | MMLSR1906331 |  | 0 | MLS SCOPE: REPLACEMENT OF A SINGLE FURNACE, A/C AND/OR HEAT PUMP LICENSE NUMBER: H00150 ¦ SCOPE ITEM: FURNACES / AIR HANDLERS / RTUS
010-083941-00 | 010-M042-08800 | 2022-10-19 | MMLSR2242231 |  | 0 | MLS SCOPE: REPLACEMENT OF A SINGLE FURNACE, A/C AND/OR HEAT PUMP LICENSE NUMBER: H00169 ¦ SCOPE ITEM: AIR CONDITIONING (INCLUDING CONDENSERS, EVAPORATORS, COMPRESSORS)
010-083941-00 | 010-M042-08800 | 2024-05-31 | PMLSR2422192 |  | 0 | MLS Scope: Water Heater Replacement
010-083943-00 | 010-M042-11900 | 2019-07-09 | MMLSR1913207 |  | 0 | MLS Scope: Replacement of a Single Furnace, A/C and/or Heat Pump License Number: H00078 ¦ Scope Item: heat pumps / ground source heat pumps
010-083944-00 | 010-M042-08300 | 2022-07-28 |  |  |  | WDDK & PERGOLAR
010-083944-00 | 010-M042-08300 | 2021-12-23 | DECKR2150191 |  | 25000 | PLAN APPROVAL: FINAL REVIEWED FOR COMPLIANCE UNDER: 2019 RESIDENTIAL CODE OF OHIO USE/OCCUPANCY GROUP: 1, 2, 3 FAMILY DWELLING CONSTRUCTION TYPE: V-B DESCRIPTION OF WORK: ALTER A 2 STORY FRAMED, 1 FAMILY DWELLING BY BUILDING A 18’X13’ ATTACHED D
010-083944-00 | 010-M042-08300 | 2024-10-28 | PMLSR2443027 |  | 0 | MLS Scope: Gas Water Heater Replacement
010-083945-00 | 010-M042-08200 | 2019-11-21 | MMLSR1924212 |  | 0 | MLS SCOPE: REPLACEMENT OF A SINGLE FURNACE LICENSE NUMBER: H00425 ¦ SCOPE ITEM: FURNACES / AIR HANDLERS / RTUS
010-083946-00 | 010-M042-12400 | 2022-04-28 | EMEPR2217251 |  | 0 | UPGRADE EXISTING SERVICE TO 200 AMPS. THIS INCLUDES RISER, METER HOUSING, SERVICE ENTRANCE CABLE, MAIN BREAKER PANEL, GROUNDING AND BONDING.
010-083946-00 | 010-M042-12400 | 2024-08-16 | ALTR2433509 |  | 92291 | Reviewed For Compliance Under: 2019 Residential Code Of Ohio Use/Occupancy Group: 1, 2, 3 Family Dwelling Construction Type: V-B Description Of Work: Alter a 1.5 Story Framed, 1 Family Dwelling by renovating kitchen and dining room per plan. LVL in
010-083946-00 | 010-M042-12400 | 2024-09-10 | PMEPR2436703 |  | 0 | Building Permit/Plan Review: ALTR2433509 Run drains (pvc) and water (copper) to: - kitchen sink (relocated to island)
010-083946-00 | 010-M042-12400 | 2024-09-10 | MMEPR2436706 |  | 0 | Building Permit/Plan Review: ALTR2433509 Add gas line for range License Number: P00946 ¦ Scope Item: fuel gas or LP gas
010-083946-00 | 010-M042-12400 | 2024-09-10 | MMEPR2436619 |  | 0 | Building Permit/Plan Review: ALTR2433509 Relocate (2) existing supply air registers. Vent range and install make up air system License Number: H00083 ¦ Scope Item: ductwork / dampers
010-083946-00 | 010-M042-12400 | 2024-09-11 | EMEPR2436817 |  | 0 | Building Permit/Plan Review: ALTR2433509 First floor remodel of an existing single family home.
010-083948-00 | 010-M042-12200 | 2023-12-28 | EMEPR2353049 |  | 0 | Building Permit/Plan Review: ALTR2349330 NEW LIGHTING AND OUTLETS
010-083948-00 | 010-M042-12200 | 2023-12-28 | MMEPR2353046 |  | 0 | Building Permit/Plan Review: ALTR2349330 NEW DUCT, GAS LINE MODIFICATIONS, AND HOOD VENT License Number: HO9999
010-083948-00 | 010-M042-12200 | 2023-12-28 | PMEPR2353050 |  | 0 | Building Permit/Plan Review: ALTR2349330 NEW DRAIN, WATER SUPPLY
010-083948-00 | 010-M042-12200 | 2021-05-28 | EMEPR2120016 |  | 0 | Replace weather head, service entrance wire, meter base, grounding system and panel
010-083949-00 | 010-M042-12100 | 2022-01-14 | RSWDR2203482 |  | 9400 | REMOVE EXISTING SHINGLE ROOF TO DECK AND REPLACE WITH NEW FELT UNDERLAYMENT, ICE BARRIER MEMBRANE AT EAVE, NECESSARY FLASHINGS, AND NEW ASPHALT SHINGLES. WORK TO COMPLY WITH RCO CHAPTER 9 & MANUFACTURE INSTALLATION INSTRUCTIONS. APPROVED PER COA HR-21-12
010-083951-00 | 010-M042-08600 | 2022-12-13 | PMLSR2249296 |  | 0 | MLS SCOPE: WATER HEATER REPLACEMENT
010-083951-00 | 010-M042-08600 | 2023-01-19 | RSWDR2304103 |  | 11589 | REMOVE EXISTING SHINGLE ROOF TO DECK AND REPLACE WITH NEW FELT UNDERLAYMENT, ICE BARRIER MEMBRANE AT EAVE, NECESSARY FLASHINGS, AND NEW ASPHALT SHINGLES. WORK TO COMPLY WITH RCO CHAPTER 9 & MANUFACTURE INSTALLATION INSTRUCTIONS.ROOF INFO: REAR ASPHALT SH
010-083952-00 | 010-M042-08500 | 2020-10-13 | EMEPR2021307 |  | 0 | BUILDING PERMIT/PLAN REVIEW: ADDR2004854 REMODEL THE EXISTING KITCHEN AND A SMALL NEW ADDITION,
010-083952-00 | 010-M042-08500 | 2020-06-04 | ADDR2004854 |  | 135000 | PLAN APPROVAL: FINAL REVIEWED FOR COMPLIANCE UNDER: 2019 RESIDENTIAL CODE OF OHIO USE/OCCUPANCY GROUP: 1, 2, 3 FAMILY DWELLING CONSTRUCTION TYPE: V-B DESCRIPTION OF WORK: ALTER A 2 STORY FRAMED, 1 FAMILY DWELLING: PROJECT SCOPE IS TO BUILD AN A
010-083952-00 | 010-M042-08500 | 2020-07-22 | MMEPR2014744 |  | 0 | BUILDING PERMIT/PLAN REVIEW: ADDR2004854 INSTALL AND REWORK GAS PIPING PER APPROVED BUILDING DOCUMENTS LICENSE NUMBER: P00270 ¦ SCOPE ITEM: FUEL GAS OR LP GAS
010-083952-00 | 010-M042-08500 | 2021-01-04 | MMEPR2100102 |  | 0 | Building Permit/Plan Review: Addr2004854 Install (1) - kitchen exhaust hood License Number: H00745 ¦ Scope Item: exhaust systems (hoods, fans, etc)
010-083952-00 | 010-M042-08500 | 2020-10-15 | MMLSR2021557 |  | 0 | BUILDING PERMIT/PLAN REVIEW: ADDR2004854 MLS SCOPE: REPLACEMENT OF A SINGLE FURNACE, A/C AND/OR HEAT PUMP LICENSE NUMBER: H00672 ¦ SCOPE ITEM: DUCTWORK / DAMPERS
010-083952-00 | 010-M042-08500 | 2020-10-08 | PMEPR2020822 |  | 0 | BUILDING PERMIT/PLAN REVIEW: ADDR2004854 INSTALL NEW PLUMBING PER APPROVED BUILDING DOCUMENTS.
010-083961-00 | 010-M042-14900 | 2020-06-23 | MMLSR2012245 |  | 0 | MLS SCOPE: REPLACEMENT OF A SINGLE FURNACE, A/C AND/OR HEAT PUMP LICENSE NUMBER: H00855 ¦ SCOPE ITEM: AIR CONDITIONING (INCLUDING CONDENSERS, EVAPORATORS, COMPRESSORS) LICENSE NUMBER: H00855 ¦ SCOPE ITEM: FURNACES / AIR HANDLERS / RTUS
010-083963-00 | 010-M042-14700 | 2021-11-17 | EMEPR2145770 |  | 0 | BUILDING PERMIT/PLAN REVIEW: ALTR2104892 ROUGH AND FINISH WIRE DETACHED GARAGE. INSTALL 100 AMP SUB PANEL IN DETACHED GARAGE.
010-083963-00 | 010-M042-14700 | 2021-04-01 | MMLSR2111627 |  | 0 | BUILDING PERMIT/PLAN REVIEW: ALTR2104892 MLS SCOPE: REPLACEMENT OF A SINGLE FURNACE, A/C AND/OR HEAT PUMP LICENSE NUMBER: H00140 ¦ SCOPE ITEM: AIR CONDITIONING (INCLUDING CONDENSERS, EVAPORATORS, COMPRESSORS)
010-083963-00 | 010-M042-14700 | 2021-02-10 | ALTR2104892 |  | 40000 | CHECK FOR 24X24 DETACHED GARAGE IN THE REAR
010-083963-00 | 010-M042-14700 | 2021-03-31 |  |  |  | CONV OF GAR TO LIV AREA
010-083963-00 | 010-M042-14700 | 2021-03-31 | EMEPR2111504 |  | 0 | BUILDING PERMIT/PLAN REVIEW: ALTR2007755 ROUGH AND FINISH WIRE NEW CRAFT ROOM, LAUNDRY ROOM, REPLACE EXISTING 200 AMP LOAD CENTER WITH A NEW 200 AMP LOAD CENTER, ADD ADDITIONAL SUB PANEL.
010-083963-00 | 010-M042-14700 | 2020-08-19 | ALTR2007755 |  | 40000 | PLAN APPROVAL: FINAL REVIEWED FOR COMPLIANCE UNDER: 2019 RESIDENTIAL CODE OF OHIO DESCRIPTION OF WORK: ALTER A 2 STORY MASONRY FRAME, 1 FAMILY DWELLING BY CONVERTING ATTACHED GARAGE INTO HABITABLE LIVING SPACE. WORK WILL INCLUDE INFILLING GARAGE DOOR
010-083963-00 | 010-M042-14700 | 2021-04-01 | MMLSR2111627 |  | 0 | BUILDING PERMIT/PLAN REVIEW: ALTR2104892 MLS SCOPE: REPLACEMENT OF A SINGLE FURNACE, A/C AND/OR HEAT PUMP LICENSE NUMBER: H00140 ¦ SCOPE ITEM: AIR CONDITIONING (INCLUDING CONDENSERS, EVAPORATORS, COMPRESSORS)
010-083963-00 | 010-M042-14700 | 2021-04-07 | MMLSR2112336 |  | 0 | BUILDING PERMIT/PLAN REVIEW: ALTR2007755 MLS SCOPE: REPLACEMENT OF A SINGLE FURNACE, A/C AND/OR HEAT PUMP LICENSE NUMBER: H00140 ¦ SCOPE ITEM: FURNACES / AIR HANDLERS / RTUS
010-083964-00 | 010-M042-14500 | 2019-04-09 | MMLSR1906617 |  | 0 | MLS Scope: Replacement of a Single Furnace, A/C and/or Heat Pump License Number: H00317 ¦ Scope Item: air conditioning (including condensers, evaporators, compressors) License Number: H00317 ¦ Scope Item: furnaces / air handlers / RTUs
010-083965-00 | 010-M042-13600 | 2019-04-01 | MMLSR1905981 |  | 0 | MLS Scope: Replacement of a Single Furnace, A/C and/or Heat Pump License Number: H00140 ¦ Scope Item: furnaces / air handlers / RTUs
010-083967-00 | 010-M042-13400 | 2020-08-04 | MMLSR2015673 |  | 0 | MLS SCOPE: REPLACEMENT OF A SINGLE A/C UNIT OR HEAT PUMP LICENSE NUMBER: H00150 ¦ SCOPE ITEM: AIR CONDITIONING (INCLUDING CONDENSERS, EVAPORATORS, COMPRESSORS)
010-083967-00 | 010-M042-13400 | 2023-09-27 | MMEPR2341156 |  | 0 | GAS LINE TO A GENERATOR LICENSE NUMBER: P00270 ¦ SCOPE ITEM: FUEL GAS OR LP GAS
010-083967-00 | 010-M042-13400 | 2023-09-21 | EMEPR2340083 |  | 0 | INSTALL 24KW GENERATOR LOAD CALCULATIONS DUE AT TIME OF INSPECTION
010-083968-00 | 010-M042-14200 | 2020-07-14 | RSWDR2003501 |  | 11500 | REMOVE EXISTING SHINGLE ROOF TO DECK AND REPLACE WITH NEW FELT UNDERLAYMENT, ICE BARRIER MEMBRANE AT EAVE, NECESSARY FLASHINGS, AND NEW ASPHALT SHINGLES. WORK TO COMPLY WITH RCO CHAPTER 9 & MANUFACTURE INSTALLATION INSTRUCTIONS. APPROVED PER COA HR-20-08
010-083968-00 | 010-M042-14200 | 2020-09-20 | EMEPR2019375 |  | 0 | BUILDING PERMIT/PLAN REVIEW: PLEX2008416 INSTALL 18X ROOF MOUNT SOLAR PANELS INTO A SOLAR EDGE 5.0 KW INVERTER WITH 30 A OCPD.
010-083971-00 | 010-M042-13700 | 2019-10-14 | ALTR1910801 |  | 8500 | ALTER 2 STY SINGLE FAMILY DWG BY INSTALLING INTERIOR PERIMETER DRAIN SUMP WELL AND PUMP. SEPERATE ELECTRIC REQUIRED FOR PUMP ELECTRIC
010-083971-00 | 010-M042-13700 | 2019-10-25 | EMEPR1921924 |  | 0 | BUILDING PERMIT/PLAN REVIEW: ALTR1910801 INSTALL A SEPARATE ELECTRICAL OUTLET FOR THE ASSOCIATED SUMP PUMP INSTALLATION
010-083973-00 | 010-M042-13800 | 2021-02-08 | MMLSR2104561 |  | 0 | MLS Scope: Replacement of a Single Furnace License Number: H00287 ¦ Scope Item: furnaces / air handlers / RTUs
010-083973-00 | 010-M042-13800 | 2022-11-28 | MMEPR2247129 |  | 0 | PREAPPROVED STANDALONE SCOPE: 1,2,3 FAMILY LICENSE NUMBER: P00960 ¦ SCOPE ITEM: FUEL GAS OR LP GAS
010-083975-00 | 010-M042-03900 | 2020-10-21 |  |  |  | CHK FOR COMPLETION OF FIRE DAMAGE REPAIRS
010-083975-00 | 010-M042-03900 | 2021-02-11 | EMEPR2105089 |  | 0 | ADDING 2 COACH LIGHTS AND 2 OUTLETS
010-083975-00 | 010-M042-03900 | 2021-03-31 |  |  |  | COMPL OF FIRE REPAIRS
010-083975-00 | 010-M042-03900 | 2020-08-28 | EMEPR2017814 |  | 0 | BUILDING PERMIT/PLAN REVIEW: DMGR2003833 ROUGH AND FINISH WIRE ELECTRICALLY TO REPAIR WIRING DAMAGED BY FIRE
010-083975-00 | 010-M042-03900 | 2020-04-30 | DMGR2003833 |  | 40307 | PLAN APPROVAL: FINAL REVIEWED FOR COMPLIANCE UNDER: 2019 RESIDENTIAL CODE OF OHIO USE/OCCUPANCY GROUP: 1, 2, 3 FAMILY DWELLING CONSTRUCTION TYPE: V-B DESCRIPTION OF WORK: ALTER A 2 STORY FRAMED, 1 FAMILY DWELLING TO REPAIR DAMAGE CAUSED BY FIRE.
010-083975-00 | 010-M042-03900 | 2020-05-27 |  |  | 99000 | FIRE - ROOF, CHIMNEY, WALLS, FLOOR, CONTENTS OUT REAR OF HOUSE, FAMILY ROOM.
010-083975-00 | 010-M042-03900 | 2021-01-06 | MMEPR2100269 |  | 0 | BUILDING PERMIT/PLAN REVIEW: DMGR2003833 PIZZA OVEN INSERT BEING PUT IN THE FIREPLACE LICENSE NUMBER: HIC01882 ¦ SCOPE ITEM: METAL CHIMNEYS (FLUES) FOR FIREPLACES OR STOVES
010-083975-00 | 010-M042-03900 | 2022-05-12 | MMEPR2219476 |  | 0 | INSTALL 3/4 BLACK STEEL PIPE FOR GENERATOR. LICENSE NUMBER: P00068 ¦ SCOPE ITEM: FUEL GAS OR LP GAS
010-083975-00 | 010-M042-03900 | 2022-04-28 | EMEPR2217373 |  | 0 | INSTALL AND WIRE 20KW HOME GENERATOR WITH 200AMP AUTOMATIC TRANSFER SWITCH.
010-083976-00 | 010-M042-03800 | 2020-04-11 | PMLSR2007104 |  | 0 | MLS SCOPE: WATER HEATER REPLACEMENT
010-083976-00 | 010-M042-03800 | 2022-11-09 | MMLSR2244992 |  | 0 | MLS Scope: Replacement of a Single Furnace License Number: H00275 ¦ Scope Item: air conditioning (including condensers, evaporators, compressors)
010-083977-00 | 010-M042-03700 | 2019-09-20 | MMLSR1919022 |  | 0 | MLS SCOPE: REPLACEMENT OF A SINGLE FURNACE, A/C AND/OR HEAT PUMP LICENSE NUMBER: H00425 ¦ SCOPE ITEM: FURNACES / AIR HANDLERS / RTUS
010-083981-00 | 010-M042-01800 | 2024-06-20 | MMLSR2425376 |  | 0 | MLS Scope: Replacement of a Single Furnace, A/C and/or Heat Pump License Number: H01072 ¦ Scope Item: furnaces / air handlers / RTUs
010-083984-00 | 010-M042-02100 | 2024-01-10 | RSWDR2403112 |  | 3466 | REMOVE EXISTING SHINGLE ROOF TO DECK AND REPLACE WITH NEW FELT UNDERLAYMENT, ICE BARRIER MEMBRANE AT EAVE, NECESSARY FLASHINGS, AND NEW ASPHALT SHINGLES. WORK TO COMPLY WITH RCO CHAPTER 9 & MANUFACTURE INSTALLATION INSTRUCTIONS.ROOF INFO: TEAR OFF AND RE
010-083985-00 | 010-M030-10700 | 2024-11-07 | RSWDR2444525 |  | 5900 | Remove existing exterior wall covering system and replace with new exterior siding over an approved water-resistive barrier. Work to comply with RCO 703.Siding Info: APCO to furnish and install new vinyl siding to home. Color to be Summer Wheat. Clean u
010-083985-00 | 010-M030-10700 | 2021-08-13 | MMLSR2131922 |  | 0 | MLS Scope: Replacement of a Single Furnace, A/C and/or Heat Pump License Number: H00150 ¦ Scope Item: furnaces / air handlers / RTUs
010-083988-00 | 010-M042-02400 | 2019-07-23 | MMLSR1914455 |  | 0 | MLS Scope: Replacement of a Single A/C Unit or Heat Pump License Number: H00140 ¦ Scope Item: air conditioning (including condensers, evaporators, compressors)
010-083990-00 | 010-M042-02600 | 2021-05-11 | EMEPR2117140 |  | 0 | Stand alone outlet for tankless water heater
010-083990-00 | 010-M042-02600 | 2020-04-02 | MMLSR2006599 |  | 0 | MLS SCOPE: REPLACEMENT OF A SINGLE FURNACE, A/C AND/OR HEAT PUMP LICENSE NUMBER: H00286 ¦ SCOPE ITEM: AIR CONDITIONING (INCLUDING CONDENSERS, EVAPORATORS, COMPRESSORS)
010-083990-00 | 010-M042-02600 | 2020-06-04 | EMEPR2010563 |  | 0 | BUILDING PERMIT/PLAN REVIEW: ALTR2004441 INSTALLED ELECTRICAL OUTLET FOR SUMP PUMP.
010-083990-00 | 010-M042-02600 | 2020-05-20 | ALTR2004441 |  | 7500 | ALT 2 STY SINGLE FAMILY DWG BY INSTALLING INTERIOR PERIMETER DRAIN SUMP WELL AND PUMP. SEPARATE ELECTRIC REQUIRED FOR PUMP ELECTRIC IF NEEDED. BASEMENT IS UNFINISHED PER APPLICANT. INTERIOR WORK ONLY. CERTIFICATE OF APPROPRIATENESS NOT REQUIRED.
010-083990-00 | 010-M042-02600 | 2021-05-13 | PMLSR2117549 |  | 0 | MLS Scope: Water Heater Replacement
010-083998-00 | 010-M042-01600 | 2020-06-15 | RSWDR2002504 |  | 16061 | REMOVE EXISTING SHINGLE ROOF TO DECK AND REPLACE WITH NEW FELT UNDERLAYMENT, ICE BARRIER MEMBRANE AT EAVE, NECESSARY FLASHINGS, AND NEW ASPHALT SHINGLES. WORK TO COMPLY WITH RCO CHAPTER 9 & MANUFACTURE INSTALLATION INSTRUCTIONS. APPROVED PER COA HR-20-06
010-083999-00 | 010-M042-01700 | 2020-12-08 | PMLSR2025453 |  | 0 | MLS Scope: Water Heater Replacement
010-084001-00 | 010-M042-03200 | 2023-05-04 | MMLSR2318541 |  | 0 | MLS SCOPE: REPLACEMENT OF A SINGLE FURNACE, A/C AND/OR HEAT PUMP LICENSE NUMBER: H00140 ¦ SCOPE ITEM: FURNACES / AIR HANDLERS / RTUS
010-084001-00 | 010-M042-03200 | 2023-06-20 | PMLSR2325425 |  | 0 | MLS SCOPE: WATER HEATER REPLACEMENT
010-084001-00 | 010-M042-03200 | 2020-06-23 | RSWDR2002695 |  | 4230 | REMOVE EXISTING SHINGLE ROOF TO DECK AND REPLACE WITH NEW FELT UNDERLAYMENT, ICE BARRIER MEMBRANE AT EAVE, NECESSARY FLASHINGS, AND NEW ASPHALT SHINGLES. WORK TO COMPLY WITH RCO CHAPTER 9 & MANUFACTURE INSTALLATION INSTRUCTIONS.ROOF INFO: CERTIFICATE OF
010-084003-00 | 010-M042-03000 | 2021-07-15 | MMLSR2127400 |  | 0 | MLS Scope: Replacement of a Single A/C Unit or Heat Pump License Number: H00470 ¦ Scope Item: air conditioning (including condensers, evaporators, compressors)
010-084003-00 | 010-M042-03000 | 2019-05-07 | PMLSR1908505 |  | 0 | MLS Scope: Water Heater Replacement
010-084006-00 | 010-M042-01000 | 2023-04-07 | ALTR2314596 |  | 40000 | PLAN APPROVAL: FINAL REVIEWED FOR COMPLIANCE UNDER: 2019 RESIDENTIAL CODE OF OHIO USE/OCCUPANCY GROUP: 1, 2, 3 FAMILY DWELLING CONSTRUCTION TYPE: V-B DESCRIPTION OF WORK: ALTER A 2 STORY FRAMED, 1 FAMILY DWELLING: PROJECT SCOPE IS TO REMODEL TH
010-084006-00 | 010-M042-01000 | 2023-04-20 | EMEPR2316489 |  | 0 | BUILDING PERMIT/PLAN REVIEW: ALTR2314596 ELECTRICAL WORK NEEDED FOR BATHROOM REMODEL
010-084006-00 | 010-M042-01000 | 2024-01-05 | EMEPR2402608 |  | 0 | Building Permit/Plan Review: ALTR2314596 REMOVE OLD KNOB AND TUBE WIRING THAT WAS EXPOSED DURING THE BATHROOM RENOVATION, TO ALLOW FOR INSULATION. INSTALL NEW WIRING FROM THE PANEL TO EXISTING BOXES (3) CIRCUITS, TO RE-FEED THE KNOB AND TUBE WIRING THAT
010-084006-00 | 010-M042-01000 | 2023-10-02 | PMEPR2341659 |  | 0 | BUILDING PERMIT/PLAN REVIEW: ALTR2314596 REMODEL 2ND FLOOR MAIN BATH CONSISTING OF, 1-TOILET, 1-LAV, 1-SHOWER 1-TUB 1070 VALVE.
010-084009-00 | 010-M042-00600 | 2024-01-05 | PMEPR2402595 |  | 0 | Building Permit/Plan Review: ADDR2323891 INSTALL RADIANT FLOORING SYSTEM AND BOILER PACKAGE
010-084009-00 | 010-M042-00600 | 2024-04-05 | EMEPR2414292 |  | 0 | Building Permit/Plan Review: ADDR2323891 add outlets and lighting on screened in porch
010-084009-00 | 010-M042-00600 | 2024-01-09 | MMEPR2402863 |  | 0 | Building Permit/Plan Review: ADDR2323891 INSTALL RADIANT FLOORING SYSTEM AND BOILER PACKAGE License Number: SHW00079 ¦ Scope Item: boiler systems
010-084009-00 | 010-M042-00600 | 2020-08-25 | PMEPR2017400 |  | 0 | BUILDING PERMIT/PLAN REVIEW: ADDR2004491 ROUGH-IN AND FINISH PLUMBING FOR NEW ADDITION TO HOME.
010-084009-00 | 010-M042-00600 | 2020-07-17 | EMEPR2014343 |  | 0 | BUILDING PERMIT/PLAN REVIEW: ADDR2004491 KITCHEN REMODEL AND RELOCATE SERVICE
010-084009-00 | 010-M042-00600 | 2020-05-21 | ADDR2004491 |  | 95000 | PLAN APPROVAL: FINAL REVIEWED FOR COMPLIANCE UNDER: 2019 RESIDENTIAL CODE OF OHIO USE/OCCUPANCY GROUP: 1, 2, 3 FAMILY DWELLING CONSTRUCTION TYPE: V-B DESCRIPTION OF WORK: ALTER A 2 STORY FRAMED, 1 FAMILY DWELLING BY BUILDING A 146 SQUARE FOOT WO
010-084009-00 | 010-M042-00600 | 2019-07-23 | EMEPR1914402 |  | 0 | CONVERT OVERHEAD TO UNDERGROUND SERVICE; REPLACE WIRING IN GARAGE
010-084009-00 | 010-M042-00600 | 2020-09-04 | MMEPR2018349 |  | 0 | BUILDING PERMIT/PLAN REVIEW: ADDR2004491 ADD 3 HEAT DUCTS AND RANGE VENT LICENSE NUMBER: H00430 ¦ SCOPE ITEM: DUCTWORK / DAMPERS
010-084010-00 | 010-M042-00500 | 2023-12-19 | PMEPR2352159 |  | 0 | Shower Replacement/Fixture –Shower & Shower Valve - Any new water distribution pipe and fittings will comply with one of the referenced standards listed in OPC table 605.4 or 605.5. Any new valves will comply with one of the referenced standards listed i
010-084012-00 | 010-M030-11700 | 2020-06-18 | MMLSR2011855 |  | 0 | MLS SCOPE: REPLACEMENT OF A SINGLE FURNACE, A/C AND/OR HEAT PUMP LICENSE NUMBER: H00286 ¦ SCOPE ITEM: AIR CONDITIONING (INCLUDING CONDENSERS, EVAPORATORS, COMPRESSORS)
010-084013-00 | 010-M042-00300 | 2023-04-10 |  |  |  | PORCH, PERGOLA, WINDOW + DOOR
010-084013-00 | 010-M042-00300 | 2023-01-18 | EMEPR2303921 |  |  | ELECTRIC WORK FOR NEW 3 SEASON ROOM
010-084013-00 | 010-M042-00300 | 2022-09-14 | ADDR2237072 |  | 50000 | PLAN APPROVAL: FINAL REVIEWED FOR COMPLIANCE UNDER: 2019 RESIDENTIAL CODE OF OHIO USE/OCCUPANCY GROUP: 1, 2, 3 FAMILY DWELLING CONSTRUCTION TYPE: V-B DESCRIPTION OF WORK: ALTER A 1 FAMILY DWELLING BY BUILDING A 10’X 15’SCREEN-IN PORCH ON A NEW A
010-084013-00 | 010-M042-00300 | 2023-01-18 | EMEPR2303999 |  |  | RELOCATED ELECTRIC CIRCUIT FOR A/C UNIT
010-084013-00 | 010-M042-00300 | 2022-11-21 | MMLSR2246567 |  |  | REPLACEMENT OF A SINGLE A/C UNIT OR HEAT PUMP
010-084013-00 | 010-M042-00300 | 2022-11-21 | MMLSR2246567 |  | 0 | MLS SCOPE: REPLACEMENT OF A SINGLE A/C UNIT OR HEAT PUMP LICENSE NUMBER: H00140 ¦ SCOPE ITEM: AIR CONDITIONING (INCLUDING CONDENSERS, EVAPORATORS, COMPRESSORS)
010-084013-00 | 010-M042-00300 | 2023-01-18 | EMEPR2303999 |  | 0 | RELOCATED ELECTRIC CIRCUIT FOR A/C UNIT
010-084013-00 | 010-M042-00300 | 2023-01-18 | EMEPR2303921 |  | 0 | BUILDING PERMIT/PLAN REVIEW: ADDR2237072 ELECTRICAL WORK FOR NEW 3 SEASONS ROOM.
010-084015-00 | 010-M042-00100 | 2020-01-07 | MMLSR2000312 |  | 0 | MLS SCOPE: REPLACEMENT OF A SINGLE FURNACE, A/C AND/OR HEAT PUMP LICENSE NUMBER: H00425 ¦ SCOPE ITEM: FURNACES / AIR HANDLERS / RTUS
010-084017-00 | 010-M019-09700 | 2019-11-20 | EMEPR1924062 |  | 0 | BUILDING PERMIT/PLAN REVIEW: ALTR1911483 INSTALL ELECTRIC OUTLET FOR SUMP PUMP
010-084021-00 | 010-M164-11600 | 2019-01-24 | PMEPR1901550 |  | 0 | BUILDING PERMIT/PLAN REVIEW: RBLD1705826 ROUGH IN PLUMBING AND FINISH
010-084023-00 | 010-M030-10800 | 2022-11-02 | EMEPR2244169 |  | 0 | Replace the SEU from the mast down to the meter Replace the 100 amp overhead meter base. SEU to the panel is to remain. Panel is to remain the same
010-084024-00 | 010-M164-11500 | 2019-11-25 | RSWDR1906043 |  | 13105 | REMOVE EXISTING 0 WINDOW(S), 3 DOOR(S) AND REPLACE WITH NEW. WORK TO COMPLY WITH RCO 612, RCO 308, AND RCO 113.6.1 WITH A U VALUE OF 0.35 OR BETTER.
010-084029-00 | 010-M164-11100 | 2020-12-17 | RSWDR2006494 |  | 8010 | Remove existing shingle roof to deck and replace with new felt underlayment, ice barrier membrane at eave, necessary flashings, and new asphalt shingles. Work to comply with RCO chapter 9 & Manufacture installation instructions.Roof Info: Remove and repl
010-084029-00 | 010-M164-11100 | 2020-11-19 | RSWDR2006041 |  | 9185 | REMOVE EXISTING SHINGLE ROOF TO DECK AND REPLACE WITH NEW FELT UNDERLAYMENT, ICE BARRIER MEMBRANE AT EAVE, NECESSARY FLASHINGS, AND NEW ASPHALT SHINGLES. WORK TO COMPLY WITH RCO CHAPTER 9 & MANUFACTURE INSTALLATION INSTRUCTIONS.ROOF INFO: SHINGLE TEAR OF
010-084030-00 | 010-M164-11000 | 2022-06-23 | MMLSR2225494 |  | 0 | MLS SCOPE: REPLACEMENT OF A SINGLE A/C UNIT OR HEAT PUMP LICENSE NUMBER: H00425 ¦ SCOPE ITEM: AIR CONDITIONING (INCLUDING CONDENSERS, EVAPORATORS, COMPRESSORS)
010-084031-00 | 010-M164-10900 | 2021-10-25 | ALTR2142089 |  | 20000 | PLAN APPROVAL: FINAL REVIEWED FOR COMPLIANCE UNDER: 2019 RESIDENTIAL CODE OF OHIO USE/OCCUPANCY GROUP: 1, 2, 3 FAMILY DWELLING CONSTRUCTION TYPE: V-B DESCRIPTION OF WORK: ALTER A 2 STORY FRAMED, 1 FAMILY DWELLING BY RENOVATING KITCHEN. REMOVE W
010-084031-00 | 010-M164-10900 | 2021-01-28 | PMLSR2103182 |  | 0 | MLS SCOPE: WATER HEATER REPLACEMENT
010-084032-00 | 010-M164-10800 | 2022-05-31 | EMEPR2221995 |  | 0 | INSTALLATION OF A 10KW HOME STANDBY GENERATOR WITH A 16 CC AUTOMATIC TRANSFER SWITCH.
010-084032-00 | 010-M164-10800 | 2023-05-08 | PMEPI2318964 |  | 11700 | Install 95 feet of interior perimeter drainage (Hydro flo network) to a new (50 series 0.3 hp) Zoeller sump and new pit and to a existing sump with existing pit/ Drainage to Street/Existing electric * GFCI NEC 210.8(A)(5) NOTE ORC EXCEPTION #2 OF 3401
010-084033-00 | 010-M164-10700 | 2020-11-17 | RSWDR2006022 |  | 9000 | REMOVE EXISTING SHINGLE ROOF TO DECK AND REPLACE WITH NEW FELT UNDERLAYMENT, ICE BARRIER MEMBRANE AT EAVE, NECESSARY FLASHINGS, AND NEW ASPHALT SHINGLES. WORK TO COMPLY WITH RCO CHAPTER 9 & MANUFACTURE INSTALLATION INSTRUCTIONS.
010-084033-00 | 010-M164-10700 | 2021-03-17 | PMLSR2109364 |  | 0 | MLS Scope: Water Heater Replacement
010-084035-00 | 010-M164-10500 | 2021-03-17 | MMEPR2109357 |  | 0 | BUILDING PERMIT/PLAN REVIEW: ADDR2011639 INSTALL ONE HVAC SYSTEM FOR ROOM ADDITION. VENT BATH FANS LICENSE NUMBER: H00252 ¦ SCOPE ITEM: FURNACES / AIR HANDLERS / RTUS
010-084035-00 | 010-M164-10500 | 2021-03-30 | MMEPR2111282 |  | 0 | BUILDING PERMIT/PLAN REVIEW: ADDR2011639 GAS LINE TO NEW FURNACE IN ADDITION BASEMENT LICENSE NUMBER: P00544 ¦ SCOPE ITEM: FUEL GAS OR LP GAS
010-084035-00 | 010-M164-10500 | 2021-03-30 | PMEPR2111281 |  | 0 | BUILDING PERMIT/PLAN REVIEW: ADDR2011639 NEW UPSTAIRS MASTER BATH ROOM ,FIRST FLOOR LAUNDRY AND HALF BATH IN NEW ADDITION ALSO NEW KITCHEN IN EXISTING LOCATION
010-084035-00 | 010-M164-10500 | 2020-12-08 | ADDR2011639 |  | 203000 | PLAN APPROVAL: FINAL REVIEWED FOR COMPLIANCE UNDER: 2019 RESIDENTIAL CODE OF OHIO DESCRIPTION OF WORK: ALTER A 2 STORY FRAME, 1 FAMILY DWELLING BY BUILDING A TWO STORY WOOD FRAME ADDITION WITH WATERPROFFED BEASEMENT ON THE REAR OF THE HOUSE. ADDITION
010-084035-00 | 010-M164-10500 | 2021-02-24 | EMEPR2106711 |  | 0 | BUILDING PERMIT/PLAN REVIEW: ADDR2011639 NEW ADDITION ON HOME AND MOVE METER LOCATION TO GARAGE.
010-084039-00 | 010-M164-10200 | 2024-09-18 | ALTR2438007 |  | 90000 | REVIEWED FOR COMPLIANCE UNDER: 2019 RESIDENTIAL CODE OF OHIO USE/OCCUPANCY GROUP: 1, 2, 3 FAMILY DWELLING CONSTRUCTION TYPE: V-B DESCRIPTION OF WORK: ALTER A 2 STORY FRAMED, 1 FAMILY DWELLING BY RENOVATING KITCHEN PER PLAN. NEW STRUCTURAL BEAMS TO
010-084039-00 | 010-M164-10200 | 2024-04-23 | MMLSR2416492 |  | 0 | MLS SCOPE: REPLACEMENT OF A SINGLE FURNACE, A/C AND/OR HEAT PUMP LICENSE NUMBER: H00381 ¦ SCOPE ITEM: FURNACES / AIR HANDLERS / RTUS
010-084040-00 | 010-M037-14000 | 2024-01-16 | MMLSR2403730 |  | 0 | MLS SCOPE: REPLACEMENT OF A SINGLE FURNACE LICENSE NUMBER: H00150 ¦ SCOPE ITEM: FURNACES / AIR HANDLERS / RTUS
010-084041-00 | 010-M037-03700 | 2020-08-18 | MMLSR2016865 |  | 0 | MLS SCOPE: REPLACEMENT OF A SINGLE FURNACE, A/C AND/OR HEAT PUMP LICENSE NUMBER: H00855 ¦ SCOPE ITEM: AIR CONDITIONING (INCLUDING CONDENSERS, EVAPORATORS, COMPRESSORS) LICENSE NUMBER: H00855 ¦ SCOPE ITEM: FURNACES / AIR HANDLERS / RTUS
010-084042-00 | 010-M164-10100 | 2020-03-10 | PMLSR2005175 |  | 0 | MLS SCOPE: WATER HEATER REPLACEMENT
010-084042-00 | 010-M164-10100 | 2024-06-11 | RSWDR2423804 |  | 13026 | REMOVE EXISTING SHINGLE ROOF TO DECK AND REPLACE WITH NEW FELT UNDERLAYMENT, ICE BARRIER MEMBRANE AT EAVE, NECESSARY FLASHINGS, AND NEW ASPHALT SHINGLES. WORK TO COMPLY WITH RCO CHAPTER 9 & MANUFACTURE INSTALLATION INSTRUCTIONS.
010-084043-00 | 010-M164-10000 | 2019-12-11 | ALTR1913167 |  | 5500 | PLAN APPROVAL: FINAL REVIEWED FOR COMPLIANCE UNDER: 2019 RESIDENTIAL CODE OF OHIO USE/OCCUPANCY GROUP: 1, 2, 3 FAMILY DWELLING CONSTRUCTION TYPE: V-B DESCRIPTION OF WORK: ALTER A 2 STORY FRAMED, 1 FAMILY DWELLING. SCOPE OF WORK IS TO USE THE EXI
010-084043-00 | 010-M164-10000 | 2020-02-19 | EMEPR2003731 |  | 0 | BUILDING PERMIT/PLAN REVIEW: ALTR1913167 WIRING LITTLE FIRST FLOOR BATH AND REAR ENTRY TO CODE AND THE HOMEOWNERS SPECS.
010-084043-00 | 010-M164-10000 | 2020-02-21 | PMEPR2003879 |  | 0 | BUILDING PERMIT/PLAN REVIEW: ALTR1913167 ADDING A FULL BATH ON FIRST FLOOR OF EXISTING HOME.
010-084044-00 | 010-M037-04100 | 2019-02-27 | EMEPR1903748 |  | 0 | BUILDING PERMIT/PLAN REVIEW: RBLD1714546 RETIRE ADDITION
010-084044-00 | 010-M037-04100 | 2019-04-25 | MMEPR1907707 |  | 0 | BUILDING PERMIT/PLAN REVIEW: RBLD1714546 WORK TO BE PERFORMED - RUN NEW DUCT WORK TO THE 14X30 ONE STORY ROOM ADDITION. LICENSE NUMBER: H00819 ¦ SCOPE ITEM: DUCTWORK / DAMPERS
010-084045-00 | 010-M164-09800 | 2024-10-21 | PMEPR2442193 |  | 0 | Building Permit/Plan Review: addr2429819 Plumbing remodel for existing house.
010-084045-00 | 010-M164-09800 | 2024-07-02 | EMEPR2427430 |  | 0 | Relocate main service to garage with service disconnect to feed house to allow for future expansion of home. *Note that with 2023 National Electric Code that installation must comply with NEC 230.85(C) for exterior emergency disconnect requirement.
010-084045-00 | 010-M164-09800 | 2024-10-29 | MMEPR2443314 |  | 0 | Building Permit/Plan Review: ADDR2429819 Installing indoor ducted air handler and outdoor unit for new addition, and adding duct to connect to existing duct License Number: H00911 ¦ Scope Item: furnaces / air handlers / RTUs
010-084045-00 | 010-M164-09800 | 2024-11-25 | EMEPR2446750 |  | 0 | Building Permit/Plan Review: ADDR2429819 rough-in and final for an addition off the back of the house . The first floor is a kitchen and the 2nd floor part of the addition is a bedroom and bath.
010-084046-00 | 010-M164-09700 | 2022-06-27 | ALTR2225880 |  | 131104 | ALTER ONE FAM 1 STY DWG 11 CARBON FIBER STRAPS ON BASEMENT. ALSO INSTALL 50 LINEAR FEET OF INTERIOR DRAIN TILE AND SUMP PUMP. SEPARATE ELECTRIC PERMIT REQUIRED
010-084046-00 | 010-M164-09700 | 2022-07-08 | EMEPR2227478 |  | 0 | ADD OUTLET FOR SUMP PUMP
010-084047-00 | 010-M036-17300 | 2022-08-02 | MMLSR2231174 |  | 0 | MLS SCOPE: REPLACEMENT OF A SINGLE A/C UNIT OR HEAT PUMP LICENSE NUMBER: H00150 ¦ SCOPE ITEM: AIR CONDITIONING (INCLUDING CONDENSERS, EVAPORATORS, COMPRESSORS)
010-084047-00 | 010-M036-17300 | 2019-12-09 | MMLSR1925372 |  | 0 | MLS SCOPE: REPLACEMENT OF A SINGLE FURNACE LICENSE NUMBER: H00150 ¦ SCOPE ITEM: FURNACES / AIR HANDLERS / RTUS
010-084048-00 | 010-M107-02900 | 2021-05-02 | RSWDR2115816 |  | 8000 | REMOVE EXISTING 16 WINDOW(S), 0 DOOR(S) AND REPLACE WITH NEW. WORK TO COMPLY WITH RCO 612, RCO 308, AND RCO 113.6.1 WITH A U VALUE OF 0.35 OR BETTER.
010-084050-00 | 010-M164-09500 | 2022-09-30 | EMEPR2239280 |  | 0 | INSTALL 22 KW GENERATOR LOAD CALCULATIONS REQUIRED AT TIME OF INSPECTION.
010-084050-00 | 010-M164-09500 | 2022-12-19 | MMEPR2250163 |  | 0 | GAS LINE TO A GENERATOR License Number: P00270 ¦ Scope Item: fuel gas or LP gas
010-084050-00 | 010-M164-09500 | 2019-04-18 | RSWDR1901572 |  | 9353 | Remove existing shingle roof to deck and replace with new felt underlayment, ice barrier membrane at eave, necessary flashings, and new asphalt shingles. Work to comply with RCO chapter 9 & Manufacture installation instructions.Roof Info: RE-ROOF MAIN HO
010-084050-00 | 010-M164-09500 | 2024-01-31 | EMEPR2405461 |  | 0 | BUILDING PERMIT/PLAN REVIEW: ALTR2307551 INSTALLING OUTLETS, LIGHTS, WASHER/DRYER HOOK UP
010-084050-00 | 010-M164-09500 | 2024-01-22 | PMEPR2404307 |  | 0 | BUILDING PERMIT/PLAN REVIEW: ALTR2307551 UNDERGROUND PLUMBING FROM GARAGE TO SANITARY PLUMBING ROUGH IN AND FINISH - 1 BATHROOM W/SHOWER, 1 LAUNDRY ROOM
010-084050-00 | 010-M164-09500 | 2024-05-29 | PMEPI2421899 |  | 7018 | INTERIOR PERIMETER DRAINAGE SYSTEM TO SUMP BASIN/PUMP DISCHARGE
010-084050-00 | 010-M164-09500 | 2024-01-22 | MMEPR2404308 |  | 0 | BUILDING PERMIT/PLAN REVIEW: ALTR2307551 HEATING AND COOLING FOR NEW MOTHER IN LAW SUITE LICENSE NUMBER: HO9999
010-084050-00 | 010-M164-09500 | 2023-12-01 | EMEPR2350155 |  | 0 | BUILDING PERMIT/PLAN REVIEW: ALTR2307551 INSTALLING (15) OUTLETS OVERHEAD 200 AMP SERVICE INSTALL 220 OUTLET FOR FUTURE CAR CHARGER
010-084051-00 | 010-M164-09400 | 2024-03-01 | EMLSR2409610 |  | 0 | Building Permit/Plan Review: PLEX2407278 MLS Scope: Electric for Solar Photovoltaic (PV) System
010-084051-00 | 010-M164-09400 | 2019-06-14 | MMLSR1911480 |  | 0 | MLS Scope: Replacement of a Single A/C Unit or Heat Pump License Number: H00855 ¦ Scope Item: air conditioning (including condensers, evaporators, compressors)
010-084051-00 | 010-M164-09400 | 2022-01-15 | MMLSR2203568 |  | 0 | MLS SCOPE: REPLACEMENT OF A SINGLE FURNACE, A/C AND/OR HEAT PUMP LICENSE NUMBER: H00425 ¦ SCOPE ITEM: AIR CONDITIONING (INCLUDING CONDENSERS, EVAPORATORS, COMPRESSORS)
010-084052-00 | 010-M035-06700 | 2019-12-12 | EMEPR1925787 |  | 0 | BUILDING PERMIT/PLAN REVIEW: ALTR1913237 INSTALLED ELECTRICAL OUTLET FOR SUMP PUMP.
010-084052-00 | 010-M035-06700 | 2019-12-12 | ALTR1913237 |  | 10000 | ALTER 1 STORY SINGLE FAMILY DWELLING BY INSTALLING 134 LF OF BASEMENT GUTTER PERIMETER DRAIN SUMP WELL AND PUMP. SEPARATE ELECTRIC REQUIRED FOR PUMP ELECTRIC IF NEEDED.
010-084052-00 | 010-M035-06700 | 2021-04-15 | PMLSR2113381 |  | 0 | MLS Scope: Water Heater Replacement
010-084052-00 | 010-M035-06700 | 2022-10-11 | MMEPR2240748 |  | 0 | REPLACEMENT GAS FURNACE & REPLACEMENT A/C UNIT LICENSE NUMBER: H01072 ¦ SCOPE ITEM: FURNACES / AIR HANDLERS / RTUS
010-084052-00 | 010-M035-06700 | 2021-04-08 | PMEPR2112482 |  | 0 | Partial stack replacement. Replace cast iron above ground to first floor fixtures. Replace closet bend and toilet flange Replace bathtub drain line. Break up at base of stack and install new 4” clean out Replacing approx 7’ or 3” cast iron with
010-084053-00 | 010-M035-07000 | 2021-03-18 | MMLSR2109533 |  | 0 | MLS Scope: Replacement of a Single Furnace, A/C and/or Heat Pump License Number: H00425 ¦ Scope Item: air conditioning (including condensers, evaporators, compressors)
010-084054-00 | 010-M164-09300 | 2021-06-07 | MMLSR2121001 |  | 0 | MLS Scope: Replacement of a Single Furnace, A/C and/or Heat Pump License Number: H00150 ¦ Scope Item: furnaces / air handlers / RTUs
010-084055-00 | 010-M164-09200 | 2020-02-25 | PMEPR2004132 |  | 0 | REPLACE UP TO 5FT OF STACK WITH PVC, KS DRAIN LINE WITH PVC, REPLACE LAUNDRY LINE WITH PVC, REPLACE FLOOR DRAIN WITH PVC , REPLACE UP 30FT OF BUILDING DRAIN UNDERGROUND WITH 3 PVC.
010-084056-00 | 010-M037-18600 | 2024-07-01 | MMLSR2427065 |  | 0 | MLS SCOPE: REPLACEMENT OF A SINGLE A/C UNIT OR HEAT PUMP LICENSE NUMBER: H00150 ¦ SCOPE ITEM: FURNACES / AIR HANDLERS / RTUS
010-084058-00 | 010-M050-05700 | 2023-06-16 | RSWDR2325213 |  | 7845 | Remove existing shingle roof to deck and replace with new felt underlayment, ice barrier membrane at eave, necessary flashings, and new asphalt shingles. Work to comply with RCO chapter 9 & Manufacture installation instructions.
010-084058-00 | 010-M050-05700 | 2022-01-19 | EMEPR2203882 |  | 0 | BUILDING PERMIT/PLAN REVIEW: PMEPI2202333 INSTALL ELECTRIC OUTLET IN BASEMENT FOR SUMP PUMP
010-084058-00 | 010-M050-05700 | 2022-01-05 | PMEPI2202333 |  | 2700 | ALT 1 STY SFD BY INSTALLING A SUMP WELL AND PUMP IN BASEMENT AS PART OF BLUEPRINT COLUMBUS. SEPARATE ELECTRIC REQUIRED FOR PUMP ELECTRIC, IF NEEDED.
010-084059-00 | 010-M164-09000 | 2020-11-04 | PMEPR2023127 |  | 0 | 30 FEET OF 3” CAST IRON BEING REPLACED, 40 FEET OF 1 1/2” LEAD BEING REPLACED, 15 FEET OF 2” BEING REPLACED. ALL NEW DWV PIPE AND FITTINGS WILL COMPLY WITH ONE OF THE REFERENCED STANDARDS LISTED IN OPC TABLE 702.1, TABLE 702.2, AND 702.4 AS APPLICABLE.
010-084059-00 | 010-M164-09000 | 2022-10-26 | PMLSR2243119 |  | 0 | MLS SCOPE: WATER HEATER REPLACEMENT
010-084060-00 | 010-M164-08900 | 2019-11-07 | ALTR1911816 |  | 3000 | ALT 2 STY SINGLE FAMILY DWELLING BY INSTALLING SUMP WELL AND PUMP. SEPERATE ELECTRIC REQUIRED FOR PUMP ELECTRIC IF NEEDED. MLS
010-084060-00 | 010-M164-08900 | 2019-11-08 | EMEPR1923066 |  | 0 | BUILDING PERMIT/PLAN REVIEW: ALTR1911816 INSTALL ELECTRIC OUTLET FOR SUMP PUMP
010-084063-00 | 010-M164-08700 | 2024-05-13 | PMEPI2419286 |  | 6375 | ALTER ONE FAMILY 1 STORY DWELLING BY INSTALLING SUMP PUMP AND PIT ONLY
010-084063-00 | 010-M164-08700 | 2024-05-13 | EMEPR2419380 |  | 0 | BUILDING PERMIT/PLAN REVIEW: PMEPI2419286 INSTALL DEDICATED GFI FOR SUMP PUMP.
010-084064-00 | 010-M164-08600 | 2024-04-16 | MMLSR2415684 |  | 0 | MLS Scope: Replacement of a Single Furnace, A/C and/or Heat Pump License Number: H00020 ¦ Scope Item: air conditioning (including condensers, evaporators, compressors)
010-084067-00 | 010-M164-08500 | 2023-09-13 | EMEPR2339037 |  | 0 | INSTALL 26KW GENERATOR. LOAD CALCULATIONS DUE AT TIME OF INSPECTION
010-084067-00 | 010-M164-08500 | 2023-09-22 | MMEPR2340451 |  | 0 | GAS LINE TO A GENERATOR LICENSE NUMBER: P00270 ¦ SCOPE ITEM: FUEL GAS OR LP GAS
010-084068-00 | 010-M164-08400 | 2024-10-29 | EMEPR2443329 |  | 0 | BUILDING PERMIT/PLAN REVIEW: ALTR2436721 OLD WORK WIRING FOR REMODELED AREA
010-084068-00 | 010-M164-08400 | 2024-11-07 | PMEPR2444557 |  | 0 | BUILDING PERMIT/PLAN REVIEW: ALTR2436721 ON TWO WATER CLOSETS REPLACED LEAD BENDS WITH PVC SC40 AND CLOSET FLANGES.
010-084068-00 | 010-M164-08400 | 2023-05-10 | MMLSR2319410 |  | 0 | MLS Scope: Replacement of a Single Furnace, A/C and/or Heat Pump License Number: H00150 ¦ Scope Item: furnaces / air handlers / RTUs
010-084070-00 | 010-M035-13100 | 2019-11-06 | MMLSR1922797 |  | 0 | MLS SCOPE: REPLACEMENT OF A SINGLE FURNACE LICENSE NUMBER: H00286 ¦ SCOPE ITEM: FURNACES / AIR HANDLERS / RTUS
010-084070-00 | 010-M035-13100 | 2020-05-27 | MMLSR2009866 |  | 0 | MLS SCOPE: REPLACEMENT OF A SINGLE A/C UNIT OR HEAT PUMP LICENSE NUMBER: H00286 ¦ SCOPE ITEM: AIR CONDITIONING (INCLUDING CONDENSERS, EVAPORATORS, COMPRESSORS)
010-084070-00 | 010-M035-13100 | 2019-03-25 | RSWDR1901024 |  | 8321 | REMOVE EXISTING SHINGLE ROOF TO DECK AND REPLACE WITH NEW FELT UNDERLAYMENT, ICE BARRIER MEMBRANE AT EAVE, NECESSARY FLASHINGS, AND NEW ASPHALT SHINGLES. WORK TO COMPLY WITH RCO CHAPTER 9 & MANUFACTURE INSTALLATION INSTRUCTIONS.ROOF INFO: SHINGLE TEAR OF
010-084071-00 | 010-M035-13000 | 2021-11-15 | MMLSR2145258 |  | 0 | MLS SCOPE: REPLACEMENT OF A SINGLE FURNACE, A/C AND/OR HEAT PUMP LICENSE NUMBER: H00063 ¦ SCOPE ITEM: FURNACES / AIR HANDLERS / RTUS LICENSE NUMBER: H00063 ¦ SCOPE ITEM: AIR CONDITIONING (INCLUDING CONDENSERS, EVAPORATORS, COMPRESSORS)
010-084071-00 | 010-M035-13000 | 2022-09-19 | RSWDR2237655 |  | 13733 | REPLACE WITH METAL ROOF.
010-084071-00 | 010-M035-13000 | 2023-02-01 | RSWDR2305833 |  | 9869 | Remove existing 11 window(s), 0 door(s) and replace with new. Work to comply with RCO 612, RCO 308, and RCO 113.6.1 with a U Value of 0.35 or Better.
010-084072-00 | 010-M035-11300 | 2020-01-21 | ALTR2000589 |  | 7146 | ALT 2 STY SINGLE FAMILY DWG BY INSTALLING INTERIOR PERIMETER DRAIN SUMP WELL AND PUMP. SEPARATE ELECTRIC REQUIRED FOR PUMP ELECTRIC IF NEEDED. MLS
010-084072-00 | 010-M035-11300 | 2020-01-21 | EMEPR2001386 |  | 0 | SUMP PUMP OUTLET
010-084074-00 | 010-M036-15200 | 2022-11-30 | RSWDR2247660 |  | 4865 | REMOVE EXISTING SHINGLE ROOF TO DECK AND REPLACE WITH NEW FELT UNDERLAYMENT, ICE BARRIER MEMBRANE AT EAVE, NECESSARY FLASHINGS, AND NEW ASPHALT SHINGLES. WORK TO COMPLY WITH RCO CHAPTER 9 & MANUFACTURE INSTALLATION INSTRUCTIONS.ROOF INFO: SHINGLE TEAR OF
010-084074-00 | 010-M036-15200 | 2023-10-25 | RSWDR2345471 |  | 22000 | REMOVE EXISTING 9 WINDOW(S), 0 DOOR(S) AND REPLACE WITH NEW. WORK TO COMPLY WITH RCO 612, RCO 308, AND RCO 113.6.1 WITH A U VALUE OF 0.35 OR BETTER.
010-084074-00 | 010-M036-15200 | 2023-11-14 | MMLSR2348046 |  | 0 | MLS Scope: Replacement of a Single Furnace, A/C and/or Heat Pump License Number: H00425 ¦ Scope Item: air conditioning (including condensers, evaporators, compressors)
010-084076-00 | 010-M035-25300 | 2024-04-10 | MMEPR2414726 |  | 0 | BUILDING PERMIT/PLAN REVIEW: ALTR2405542 NEW AC MODIFY SOME DUCTS IN THE BASEMENT LICENSE NUMBER: H00011 ¦ SCOPE ITEM: AIR CONDITIONING (INCLUDING CONDENSERS, EVAPORATORS, COMPRESSORS)
010-084076-00 | 010-M035-25300 | 2024-02-28 | EMEPR2409201 |  | 0 | BUILDING PERMIT/PLAN REVIEW: ALTR2405542 200 AMP SERVICE UPGRADE. ROUGH IN WIRING OF ALL ALTERED AREAS.
010-084076-00 | 010-M035-25300 | 2024-04-11 | PMEPR2414923 |  | 0 | BUILDING PERMIT/PLAN REVIEW: ALTR2405542 PLUMBING
010-084076-00 | 010-M035-25300 | 2024-02-01 | ALTR2405542 |  | 22000 | PLAN APPROVAL: FINAL REVIEWED FOR COMPLIANCE UNDER: 2019 RESIDENTIAL CODE OF OHIO DESCRIPTION OF WORK: ALTER A 2 STORY FRAME, 1 FAMILY DWELLING RENOVATION TO INCLUDE KITCHEN REMODEL WITH ISLAND, 2ND FLOOR BATHROOM REMODEL, FINISHED BASEMENT PER
010-084076-00 | 010-M035-25300 | 2022-02-24 | MMLSR2208456 |  | 0 | MLS SCOPE: REPLACEMENT OF A SINGLE FURNACE LICENSE NUMBER: H00286 ¦ SCOPE ITEM: FURNACES / AIR HANDLERS / RTUS
010-084079-00 | 010-M037-23800 | 2023-07-24 | RSWDR2330675 |  | 8694 | Remove existing shingle roof to deck and replace with new felt underlayment, ice barrier membrane at eave, necessary flashings, and new asphalt shingles. Work to comply with RCO chapter 9 & Manufacture installation instructions.Roof Info: Remove and repl
010-084079-00 | 010-M037-23800 | 2020-03-11 | RSWDR2000934 |  | 10148 | REMOVE EXISTING SHINGLE ROOF TO DECK AND REPLACE WITH NEW FELT UNDERLAYMENT, ICE BARRIER MEMBRANE AT EAVE, NECESSARY FLASHINGS, AND NEW ASPHALT SHINGLES. WORK TO COMPLY WITH RCO CHAPTER 9 & MANUFACTURE INSTALLATION INSTRUCTIONS.ROOF INFO: RE-ROOF MAIN HO
010-084079-00 | 010-M037-23800 | 2020-05-29 | ALTR2004723 |  | 100000 | PLAN APPROVAL: FINAL REVIEWED FOR COMPLIANCE UNDER: 2019 RESIDENTIAL CODE OF OHIO USE/OCCUPANCY GROUP: 1, 2, 3 FAMILY DWELLING CONSTRUCTION TYPE: V-B DESCRIPTION OF WORK: ALTER A 2 STORY FRAMED, 1 FAMILY DWELLING: PROJECT SCOPE IS TO RENOVATE T
010-084079-00 | 010-M037-23800 | 2022-04-07 | MMLSR2214604 |  | 0 | MLS SCOPE: REPLACEMENT OF A SINGLE FURNACE LICENSE NUMBER: H00434 ¦ SCOPE ITEM: FURNACES / AIR HANDLERS / RTUS
010-084079-00 | 010-M037-23800 | 2020-07-14 | MMEPR2014007 |  | 0 | BUILDING PERMIT/PLAN REVIEW: ALTR2004723 MODIFY AND RELOCATE (2) SUPPLY AIR REGISTERS LICENSE NUMBER: H00083 ¦ SCOPE ITEM: DUCTWORK / DAMPERS
010-084079-00 | 010-M037-23800 | 2020-07-06 | PMEPR2013289 |  | 0 | BUILDING PERMIT/PLAN REVIEW: ALTR2004723 ALTER EXISTING PLUMBING IN 2ND FLOOR BATH TO INCLUDE 1 WATER CLOSET, 2 LAVATORIES, 1 TUB, AND 1 SHOWER WITH SCHLUTER TILE BASE
010-084079-00 | 010-M037-23800 | 2020-08-04 | EMEPR2015682 |  | 0 | BUILDING PERMIT/PLAN REVIEW: ALTR2004723 ELECTRICAL WORK FOR BATHROOM AND CLOSET REMODEL
010-084081-00 | 010-M035-09000 | 2024-05-14 | MMLSR2419521 |  | 0 | MLS Scope: Replacement of a Single Furnace, A/C and/or Heat Pump License Number: H00425 ¦ Scope Item: air conditioning (including condensers, evaporators, compressors)
010-084082-00 | 010-M037-21600 | 2022-05-19 | RSWDR2220456 |  | 4000 | REMOVE EXISTING 14 WINDOW(S), 0 DOOR(S) AND REPLACE WITH NEW. WORK TO COMPLY WITH RCO 612, RCO 308, AND RCO 113.6.1 WITH A U VALUE OF 0.35 OR BETTER.
010-084084-00 | 010-M164-08200 | 2020-01-14 | PMEPR2000933 |  | 0 | BUILDING PERMIT/PLAN REVIEW: ALTR1912186 RELOCATE WATER CLOSET, TWO LAVATORIES AND SHOWER FAUCET.
010-084084-00 | 010-M164-08200 | 2020-01-16 | EMEPR2001106 |  | 0 | BUILDING PERMIT/PLAN REVIEW: ALTR1912186 BATHROOM REMODEL
010-084084-00 | 010-M164-08200 | 2019-11-15 | ALTR1912186 |  | 29072 | PLAN APPROVAL: FINAL REVIEWED FOR COMPLIANCE UNDER: 2019 RESIDENTIAL CODE OF OHIO USE/OCCUPANCY GROUP: 1, 2, 3 FAMILY DWELLING CONSTRUCTION TYPE: V-B DESCRIPTION OF WORK: ALTER A 2 STORY FRAMED, 1 FAMILY DWELLING BY REMODELING MASTER BATHROOM ON
010-084085-00 | 010-M164-17700 | 2019-11-13 | ALTR1912051 |  | 5000 | PLAN APPROVAL: FINAL REVIEWED FOR COMPLIANCE UNDER: 2019 RESIDENTIAL CODE OF OHIO USE/OCCUPANCY GROUP: 1, 2, 3 FAMILY DWELLING CONSTRUCTION TYPE: V-B DESCRIPTION OF WORK: ALTER A 1 STORY FRAMED, 1 FAMILY DWELLING BY INSTALLING 14 CARBON FIBER ST
010-084086-00 | 010-M037-02200 | 2019-10-31 | ALTR1911480 |  | 3500 | ALT 1STY SFD BY INSTALLING SUMP WELL AND PUMP. SEPARATE ELECTRIC REQUIRED FOR PUMP ELECTRIC IF NEEDED.
010-084086-00 | 010-M037-02200 | 2019-11-19 | EMEPR1924027 |  | 0 | BUILDING PERMIT/PLAN REVIEW: ALTR1911480 INSTALL ELECTRIC OUTLET FOR SUMP PUMP
010-084088-00 | 010-M164-17500 | 2020-09-25 | RSWDR2004849 |  | 1300 | REMOVE EXISTING 0 WINDOW(S), 1 DOOR(S) AND REPLACE WITH NEW. WORK TO COMPLY WITH RCO 612, RCO 308, AND RCO 113.6.1 WITH A U VALUE OF 0.35 OR BETTER. DOORS INFO: REPLACE DOOR WITH NEW. SAME SIZE.
010-084091-00 | 010-M164-17200 | 2019-07-02 |  |  |  | REALTOR REPORTS ORIGINAL PART OF THE HOME BUILT IN 1926. ADJUST YEAR BUILT.
010-084091-00 | 010-M164-17200 | 2023-10-05 | MMEPR2342483 |  | 0 | natural gas line repairs License Number: P00061 ¦ Scope Item: fuel gas or LP gas
010-084093-00 | 010-M164-00200 | 2020-03-04 | PMEPR2004765 |  | 0 | INSTALL ACRYLIC TUB LINER AND WALL SURROUND OVER EXISTING TUB AND WALL, REPLACE EXISTING VALVE FIXTURE (CONNECT TO EXISTING DRAIN AND EXISTING SUPPLY LINES). ANY NEW WATER DISTRIBUTION PIPE AND FITTINGS WILL COMPLY WITH ONE OF THE REFERENCED STANDARDS LI
010-084094-00 | 010-M037-20300 | 2022-06-28 | ALTR2226102 |  | 50000 | PLAN APPROVAL: FINAL REVIEWED FOR COMPLIANCE UNDER: 2019 RESIDENTIAL CODE OF OHIO DESCRIPTION OF WORK: ALTER A 1 FAMILY DWELLING FULL BASEMENT, UNFINISHED, WATERPROOFED, BY FINISHING BASEMENT CONSISTING OF LOUNGE WITH WET BAR, EXERCISE ROOM, NEW F
010-084094-00 | 010-M037-20300 | 2022-10-11 | MMEPR2240847 |  | 0 | BUILDING PERMIT/PLAN REVIEW: ALTR2226102 REWORK 2 BASEMENT RUNS VENT EXHAUST FAN IN BASEMENT BATH LICENSE NUMBER: H00714
010-084094-00 | 010-M037-20300 | 2022-10-05 | EMEPR2239951 |  | 0 | BUILDING PERMIT/PLAN REVIEW: ALTR2226102 REWIRING BASEMENT.
010-084094-00 | 010-M037-20300 | 2022-10-11 | MMEPR2240847 |  | 0 | BUILDING PERMIT/PLAN REVIEW: ALTR2226102 REWORK 2 BASEMENT RUNS VENT EXHAUST FAN IN BASEMENT BATH LICENSE NUMBER: H00714
010-084094-00 | 010-M037-20300 | 2022-09-27 | PMEPR2238813 |  | 0 | BUILDING PERMIT/PLAN REVIEW: ALTR2226102 PLUMBING FOR BATHROOM IN BASEMENT
010-084094-00 | 010-M037-20300 | 2023-06-14 |  |  |  | RECHECK 2024 FOR REAR ADDNS
010-084095-00 | 010-M164-00300 | 2020-06-03 | PMEPR2010508 |  | 0 | INSTALL ACRYLIC TUB LINER AND WALL SURROUND OVER EXISTING TUB AND WALL, REPLACE EXISTING VALVE FIXTURE (CONNECT TO EXISTING DRAIN AND EXISTING SUPPLY LINES). ANY NEW WATER DISTRIBUTION PIPE AND FITTINGS WILL COMPLY WITH ONE OF THE REFERENCED STANDARDS LI
010-084096-00 | 010-M035-20100 | 2019-10-01 | EMEPR1919941 |  | 0 | RUNNING OVERHEAD WIRE FOR GARAGE
010-084096-00 | 010-M035-20100 | 2019-12-10 | PMLSR1925569 |  | 0 | MLS SCOPE: WATER HEATER REPLACEMENT
010-084097-00 | 010-M164-08100 | 2021-09-20 | MMLSR2137143 |  | 0 | MLS Scope: Replacement of a Single Furnace, A/C and/or Heat Pump License Number: H00300 ¦ Scope Item: air conditioning (including condensers, evaporators, compressors)
010-084097-00 | 010-M164-08100 | 2021-11-08 | RSWDR2144409 |  | 12000 | REMOVE EXISTING SHINGLE ROOF TO DECK AND REPLACE WITH NEW FELT UNDERLAYMENT, ICE BARRIER MEMBRANE AT EAVE, NECESSARY FLASHINGS, AND NEW ASPHALT SHINGLES. WORK TO COMPLY WITH RCO CHAPTER 9 & MANUFACTURE INSTALLATION INSTRUCTIONS.
010-084098-00 | 010-M107-11600 | 2020-01-24 | EMEPR2001717 |  | 0 | INSTALL 240 V 30 AMP CIRCUIT FOR AN EXTERIOR SAUNA
010-084098-00 | 010-M107-11600 | 2023-05-01 | MMLSR2317927 |  | 0 | MLS Scope: Replacement of a Single A/C Unit or Heat Pump License Number: H00286 ¦ Scope Item: air conditioning (including condensers, evaporators, compressors)
010-084098-00 | 010-M107-11600 | 2021-05-14 | EMEPR2117863 |  | 0 | 240V, 50A hot tub install with underground 18 trench.
010-084098-00 | 010-M107-11600 | 2019-08-26 | EMEPR1917143 |  | 0 | ELECTRICAL WORK NEEDED FOR SERVICE UPGRADE
010-084098-00 | 010-M107-11600 | 2020-08-13 | MMLSR2016540 |  | 0 | MLS SCOPE: REPLACEMENT OF A SINGLE A/C UNIT OR HEAT PUMP LICENSE NUMBER: H00316 ¦ SCOPE ITEM: AIR CONDITIONING (INCLUDING CONDENSERS, EVAPORATORS, COMPRESSORS)
010-084099-00 | 010-M164-08000 | 2021-07-26 | MMEPR2128945 |  | 0 | SUPPLEMENTAL HEAT/COOL 2ND FL: (1) OUTDOOR UNIT W/(1) INDOOR HEAD; CA212791 LICENSE NUMBER: H00140 ¦ SCOPE ITEM: AIR CONDITIONING (INCLUDING CONDENSERS, EVAPORATORS, COMPRESSORS)
010-084099-00 | 010-M164-08000 | 2021-08-04 | EMEPR2130409 |  | 0 | WIRE AC UNIT AND GFI OUTLET
010-084099-00 | 010-M164-08000 | 2022-06-03 | MMEPR2222521 |  | 0 | BUILDING PERMIT/PLAN REVIEW: ALTR2213863 VENT BATH FAN AND MAKE DUCT MODIFICATIONS FOR BASEMENT REMODEL LICENSE NUMBER: H00252 ¦ SCOPE ITEM: DUCTWORK / DAMPERS
010-084099-00 | 010-M164-08000 | 2022-04-04 | ALTR2213863 |  | 60000 | PLAN APPROVAL: FINAL REVIEWED FOR COMPLIANCE UNDER: 2019 RESIDENTIAL CODE OF OHIO DESCRIPTION OF WORK: ALTER A 1 FAMILY DWELLING FULL BASEMENT, UNFINISHED, WATERPROOFED, BY FINISHING BASEMENT WITH WOOD STUD WALLS, R-13 INSULATION, NEW STAIRS, NEW
010-084099-00 | 010-M164-08000 | 2022-07-05 | PMEPR2227016 |  | 0 | BUILDING PERMIT/PLAN REVIEW: ALTR2213863 NEW HALF BATH AND LAUNDRY MACHINE HOOK UP IN BASEMENT
010-084099-00 | 010-M164-08000 | 2022-07-06 | MMEPR2227215 |  | 0 | BUILDING PERMIT/PLAN REVIEW: ALTR2213863 RAISED GAS LINE ABOVE CEILING LICENSE NUMBER: P00544 ¦ SCOPE ITEM: FUEL GAS OR LP GAS
010-084099-00 | 010-M164-08000 | 2022-09-14 | EMEPR2237075 |  | 0 | BUILDING PERMIT/PLAN REVIEW: ALTR2213863 BASEMENT REMODEL
010-084099-00 | 010-M164-08000 | 2023-07-26 | EMEPR2331006 |  | 0 | Building Permit/Plan Review: PLEX2329090 18x roof mounted solar panels
010-084099-00 | 010-M164-08000 | 2023-06-15 |  |  |  | RECHECK 2024 FOR REAR ADDNS
010-084099-00 | 010-M164-08000 | 2020-06-18 | MMLSR2011856 |  | 0 | MLS SCOPE: REPLACEMENT OF A SINGLE FURNACE, A/C AND/OR HEAT PUMP LICENSE NUMBER: H00287 ¦ SCOPE ITEM: AIR CONDITIONING (INCLUDING CONDENSERS, EVAPORATORS, COMPRESSORS)
010-084099-00 | 010-M164-08000 | 2021-06-25 |  |  |  | RECHECK 2022 FOR COMP OF INT/EXT REHAB
010-084099-00 | 010-M164-08000 | 2020-10-27 | RSWDR2005590 |  | 21000 | REMOVE EXISTING 14 WINDOW(S), 0 DOOR(S) AND REPLACE WITH NEW. WORK TO COMPLY WITH RCO 612, RCO 308, AND RCO 113.6.1 WITH A U VALUE OF 0.35 OR BETTER.
010-084100-00 | 010-M164-07900 | 2022-01-28 | MMLSR2205142 |  | 0 | MLS SCOPE: REPLACEMENT OF A SINGLE FURNACE LICENSE NUMBER: H00150 ¦ SCOPE ITEM: FURNACES / AIR HANDLERS / RTUS
010-084101-00 | 010-M164-07800 | 2022-08-25 | MMLSR2234573 |  | 0 | MLS SCOPE: REPLACEMENT OF A SINGLE FURNACE, A/C AND/OR HEAT PUMP LICENSE NUMBER: H00287 ¦ SCOPE ITEM: AIR CONDITIONING (INCLUDING CONDENSERS, EVAPORATORS, COMPRESSORS)
010-084103-00 | 010-M164-07600 | 2024-04-22 | MMLSR2416232 |  | 0 | MLS Scope: Replacement of a Single Furnace, A/C and/or Heat Pump License Number: H00169 ¦ Scope Item: air conditioning (including condensers, evaporators, compressors)
010-084104-00 | 010-M050-06900 | 2023-06-16 | MMLSR2325106 |  | 0 | MLS Scope: Replacement of a Single Furnace, A/C and/or Heat Pump License Number: H00855 ¦ Scope Item: air conditioning (including condensers, evaporators, compressors) License Number: H00855 ¦ Scope Item: furnaces / air handlers / RTUs
010-084104-00 | 010-M050-06900 | 2020-07-23 | RSWDR2003415 |  | 4100 | REMOVE EXISTING SHINGLE ROOF TO DECK AND REPLACE WITH NEW FELT UNDERLAYMENT, ICE BARRIER MEMBRANE AT EAVE, NECESSARY FLASHINGS, AND NEW ASPHALT SHINGLES. WORK TO COMPLY WITH RCO CHAPTER 9 & MANUFACTURE INSTALLATION INSTRUCTIONS.ROOF INFO: REMOVE AND REPL
010-084105-00 | 010-M164-07500 | 2022-04-25 | MMLSR2216762 |  | 0 | MLS SCOPE: REPLACEMENT OF A SINGLE A/C UNIT OR HEAT PUMP LICENSE NUMBER: H00150 ¦ SCOPE ITEM: AIR CONDITIONING (INCLUDING CONDENSERS, EVAPORATORS, COMPRESSORS)
010-084105-00 | 010-M164-07500 | 2020-01-22 | MMLSR2001482 |  | 0 | MLS SCOPE: REPLACEMENT OF A SINGLE FURNACE LICENSE NUMBER: H00150 ¦ SCOPE ITEM: FURNACES / AIR HANDLERS / RTUS
010-084105-00 | 010-M164-07500 | 2023-10-23 | RSWDR2345118 |  | 20961 | Remove existing exterior wall covering system and replace with new exterior siding over an approved water-resistive barrier. Work to comply with RCO 703.
010-084106-00 | 010-M037-03500 | 2020-02-13 | PMLSR2003304 |  | 0 | MLS SCOPE: WATER HEATER REPLACEMENT
010-084107-00 | 010-M164-07400 | 2023-01-13 | MMLSR2303398 |  | 0 | MLS SCOPE: REPLACEMENT OF A SINGLE FURNACE LICENSE NUMBER: H00286 ¦ SCOPE ITEM: FURNACES / AIR HANDLERS / RTUS
010-084107-00 | 010-M164-07400 | 2021-09-30 | EMEPR2138850 |  | 0 | BUILDING PERMIT/PLAN REVIEW: ALTR2121552 NEW WIRING FOR NEW DETACHED GARAGE
010-084107-00 | 010-M164-07400 | 2021-06-09 | ALTR2121552 |  | 45140 | PLAN APPROVAL: FINAL REVIEWED FOR COMPLIANCE UNDER: 2019 RESIDENTIAL CODE OF OHIO USE/OCCUPANCY GROUP: 1, 2, 3 FAMILY DWELLING CONSTRUCTION TYPE: V-B DESCRIPTION OF WORK: ALTER A 2 STORY FRAMED, 1 FAMILY DWELLING BY BUILDING A 22X30 DETACHED GAR
010-084107-00 | 010-M164-07400 | 2023-03-30 | ADDR2313600 |  | 19000 | ***OTC BT 4/4 REVISION TO CHANGE POST CONNECTION TO (2) 4X4 TO SUPPORT BEAM AND ROOF SEPARATELY*** PLAN APPROVAL: FINAL REVIEWED FOR COMPLIANCE UNDER: 2019 RESIDENTIAL CODE OF OHIO USE/OCCUPANCY GROUP: 1, 2, 3 FAMILY DWELLING CONSTRUCTION TYPE
010-084107-00 | 010-M164-07400 | 2023-11-03 | EMEPR2346814 |  | 0 | BUILDING PERMIT/PLAN REVIEW: ADDR2313600 ELECTRIC PER PLANS
010-084108-00 | 010-M164-07300 | 2022-08-19 | RSWDR2233695 |  | 2275 | REMOVE EXISTING SHINGLE ROOF TO DECK AND REPLACE WITH NEW FELT UNDERLAYMENT, ICE BARRIER MEMBRANE AT EAVE, NECESSARY FLASHINGS, AND NEW ASPHALT SHINGLES. WORK TO COMPLY WITH RCO CHAPTER 9 & MANUFACTURE INSTALLATION INSTRUCTIONS.ROOF INFO: DETACHED TWO CA
010-084110-00 | 010-M037-16000 | 2021-07-23 | RSWDR2128725 |  | 8414 | REMOVE EXISTING 13 WINDOW(S), 0 DOOR(S) AND REPLACE WITH NEW. WORK TO COMPLY WITH RCO 612, RCO 308, AND RCO 113.6.1 WITH A U VALUE OF 0.35 OR BETTER.WINDOWS INFO: DINING ROOM 2 DH KITCHEN 2 DH LIVING ROOM 1 DH/ 1 PW BEDROOM (1ST FLR) 2 DH BATH ROOM 1 DH
010-084110-00 | 010-M037-16000 | 2023-02-03 | MMLSR2306147 |  | 0 | MLS Scope: Replacement of a Single Furnace, A/C and/or Heat Pump License Number: H00855 ¦ Scope Item: air conditioning (including condensers, evaporators, compressors) License Number: H00855 ¦ Scope Item: furnaces / air handlers / RTUs
010-084111-00 | 010-M037-16100 | 2020-05-06 | MMEPR2008516 |  | 0 | ADD DUCTLESS MINI SPLIT TO UPSTAIRS AREA LICENSE NUMBER: H00425 ¦ SCOPE ITEM: AIR CONDITIONING (INCLUDING CONDENSERS, EVAPORATORS, COMPRESSORS)
010-084112-00 | 010-M164-07200 | 2023-05-12 | RSWDR2319802 |  | 10350 | REMOVE EXISTING SHINGLE ROOF TO DECK AND REPLACE WITH NEW FELT UNDERLAYMENT, ICE BARRIER MEMBRANE AT EAVE, NECESSARY FLASHINGS, AND NEW ASPHALT SHINGLES. WORK TO COMPLY WITH RCO CHAPTER 9 & MANUFACTURE INSTALLATION INSTRUCTIONS.
010-084112-00 | 010-M164-07200 | 2023-09-01 | MMLSR2337315 |  | 0 | MLS SCOPE: REPLACEMENT OF A SINGLE FURNACE, A/C AND/OR HEAT PUMP LICENSE NUMBER: H00425 ¦ SCOPE ITEM: AIR CONDITIONING (INCLUDING CONDENSERS, EVAPORATORS, COMPRESSORS)
010-084113-00 | 010-M164-07100 | 2024-01-02 | MMLSR2402064 |  | 0 | MLS SCOPE: REPLACEMENT OF A SINGLE FURNACE LICENSE NUMBER: H00169 ¦ SCOPE ITEM: FURNACES / AIR HANDLERS / RTUS
010-084113-00 | 010-M164-07100 | 2022-06-28 | PMLSR2226177 |  | 0 | MLS SCOPE: WATER HEATER REPLACEMENT
010-084113-00 | 010-M164-07100 | 2022-10-11 | RSWDR2240800 |  | 37628 | REMOVE EXISTING EXTERIOR WALL COVERING SYSTEM AND REPLACE WITH NEW EXTERIOR SIDING OVER AN APPROVED WATER-RESISTIVE BARRIER. WORK TO COMPLY WITH RCO 703. REMOVE EXISTING SHINGLE ROOF TO DECK AND REPLACE WITH NEW FELT UNDERLAYMENT, ICE BARRIER MEMBRANE
010-084115-00 | 010-M164-06900 | 2020-07-17 | MMLSR2014320 |  | 0 | MLS SCOPE: REPLACEMENT OF A SINGLE A/C UNIT OR HEAT PUMP LICENSE NUMBER: H00287 ¦ SCOPE ITEM: AIR CONDITIONING (INCLUDING CONDENSERS, EVAPORATORS, COMPRESSORS)
010-084115-00 | 010-M164-06900 | 2019-09-18 | RSWDR1904738 |  | 10400 | REMOVE EXISTING 16 WINDOW(S), 0 DOOR(S) AND REPLACE WITH NEW. WORK TO COMPLY WITH RCO 612, RCO 308, AND RCO 113.6.1 WITH A U VALUE OF 0.35 OR BETTER.
010-084115-00 | 010-M164-06900 | 2022-01-31 | PMEPI2205358 |  | 2800 | ALT 2 STY SFD BY INSTALLING A SUMP WELL AND PUMP IN BASEMENT AS PART OF THE BLUEPRINT COLUMBUS PROJECT.
010-084115-00 | 010-M164-06900 | 2022-02-01 | EMEPR2205651 |  | 0 | BUILDING PERMIT/PLAN REVIEW: PMEPI2205358 INSTALL ELECTRIC OUTLET IN BASEMENT FOR SUMP PUMP
010-084117-00 | 010-M164-00500 | 2020-09-29 | PMEPR2020148 |  | 0 | -REPLACING GALVANIZED AND CAST IRON DRAINS FOR KITCHEN SINK, LAUNDRY DRAINS AND FLOOR DRAINS -REPLACING AROUND 35 FEET. ALL NEW DWV PIPE AND FITTINGS WILL COMPLY WITH ONE OF THE REFERENCED STANDARDS LISTED IN OPC TABLE 702.1, TABLE 702.2, AND 702.4 AS
010-084118-00 | 010-M164-00600 | 2023-07-18 | ADDR2329741 |  | 68500 | PLAN APPROVAL: FINAL REVIEWED FOR COMPLIANCE UNDER: 2019 RESIDENTIAL CODE OF OHIO USE/OCCUPANCY GROUP: 1, 2, 3 FAMILY DWELLING CONSTRUCTION TYPE: V-B DESCRIPTION OF WORK: ALTER A 1 STORY FRAMED, 1 FAMILY DWELLING TO BUILD A 12’X16’ REAR 1 STORY
010-084118-00 | 010-M164-00600 | 2022-05-31 | ALTR2221982 |  | 9580 | INSTALL PARTIAL INTERIOR PERIMETER DRAINAGE SYSTEM TO EXISTING SUMP PIT AND EXISTING PUMPS/ EXISTING ELECTRIC / DOWNSPOUT & SUMP DISCHARGE
010-084118-00 | 010-M164-00600 | 2020-09-18 | MMLSR2019330 |  | 0 | MLS SCOPE: REPLACEMENT OF A SINGLE FURNACE, A/C AND/OR HEAT PUMP LICENSE NUMBER: H00169 ¦ SCOPE ITEM: FURNACES / AIR HANDLERS / RTUS
010-084118-00 | 010-M164-00600 | 2023-11-09 | MMEPR2347672 |  | 0 | BUILDING PERMIT/PLAN REVIEW: ADDR2329741 INSTALL NEW SUPPLY DUCTWORK TO ADDITION LICENSE NUMBER: H01248 ¦ SCOPE ITEM: DUCTWORK / DAMPERS
010-084118-00 | 010-M164-00600 | 2023-09-20 | EMEPR2340000 |  | 0 | BUILDING PERMIT/PLAN REVIEW: ADDR2329741 ELECTRICAL WORK FOR SUNROOM ADDITION
010-084118-00 | 010-M164-00600 | 2024-07-23 |  |  |  | EP + WDDK
010-084119-00 | 010-M164-00700 | 2019-12-05 | EMEPR1925159 |  | 0 | BUILDING PERMIT/PLAN REVIEW: ALTR1912106 INSTALLED ELECTRICAL OUTLET FOR SUMP PUMP.
010-084119-00 | 010-M164-00700 | 2019-11-14 | ALTR1912106 |  | 3000 | ALTER 1-STORY SINGLE FAMILY DWELLING BY INSTALLING SUMP WELL AND PUMP . SEPARATE ELECTRIC PERMIT REQUIRED FOR PUMP IF NEEDED
010-084125-00 | 010-M107-02400 | 2022-06-20 | EMEPR2224977 |  | 0 | 100 AMP SERVICE CHANGE INCLUDING METER SOCKER, RISER AND GROUNDING
010-084127-00 | 010-M036-22500 | 2020-02-07 | RSWDR2000504 |  | 4372 | REMOVE EXISTING SHINGLE ROOF TO DECK AND REPLACE WITH NEW FELT UNDERLAYMENT, ICE BARRIER MEMBRANE AT EAVE, NECESSARY FLASHINGS, AND NEW ASPHALT SHINGLES. WORK TO COMPLY WITH RCO CHAPTER 9 & MANUFACTURE INSTALLATION INSTRUCTIONS.
010-084128-00 | 010-M164-00900 | 2020-10-08 | MMLSR2020850 |  | 0 | MLS SCOPE: REPLACEMENT OF A SINGLE A/C UNIT OR HEAT PUMP LICENSE NUMBER: H00169 ¦ SCOPE ITEM: AIR CONDITIONING (INCLUDING CONDENSERS, EVAPORATORS, COMPRESSORS)
010-084129-00 | 010-M164-01000 | 2021-09-14 | RSWDR2136260 |  | 10500 | Remove existing shingle roof to deck and replace with new felt underlayment, ice barrier membrane at eave, necessary flashings, and new asphalt shingles. Work to comply with RCO chapter 9 & Manufacture installation instructions.
010-084131-00 | 010-M164-01200 | 2020-08-04 | PMEPI2007096 |  | 4300 | ALT 1 STY SINGLE FAMILY DWG BY INSTALLING (47) LF OF INT PARIMETER DRAIN.
010-084131-00 | 010-M164-01200 | 2023-03-08 | PMLSR2310587 |  | 0 | MLS Scope: Water Heater Replacement
010-084131-00 | 010-M164-01200 | 2021-08-01 | MMLSR2129940 |  | 0 | MLS Scope: Replacement of a Single Furnace, A/C and/or Heat Pump License Number: H00287 ¦ Scope Item: air conditioning (including condensers, evaporators, compressors)
010-084132-00 | 010-M164-01300 | 2020-05-06 | ALTR2003915 |  | 4000 | ALT 1 STY SFD BY INSTALLING (42) LF OG IMG BASEMENT GUTTER INTERIOR PERIMETER DRAIN NO SUMP. UNFINISHED
010-084132-00 | 010-M164-01300 | 2023-03-10 | RSWDR2310982 |  | 8300 | Remove existing 2 window(s), 0 door(s) and replace with new. Work to comply with RCO 612, RCO 308, and RCO 113.6.1 with a U Value of 0.35 or Better.
010-084133-00 | 010-M164-06800 | 2021-10-08 | RSWDR2139936 |  | 31426 | Remove existing shingle roof to deck and replace with new felt underlayment, ice barrier membrane at eave, necessary flashings, and new asphalt shingles. Work to comply with RCO chapter 9 & Manufacture installation instructions.Roof Info: REMOVE EXISITIN
010-084136-00 | 010-M050-19800 | 2019-12-27 | EMEPR1926809 |  | 0 | BUILDING PERMIT/PLAN REVIEW: ALTR1911372 INSTALL NEW ELECTRIC FOR ADDED KITCHEN, BEDROOM, BATH, WASHER, DRYER, CLOSET. INCLUDES OUTLETS, LIGHTS, SWITCHES, SMOKES
010-084136-00 | 010-M050-19800 | 2019-10-29 | ALTR1911372 |  | 130000 | PLAN APPROVAL: FINAL REVIEWED FOR COMPLIANCE UNDER: 2019 RESIDENTIAL CODE OF OHIO USE/OCCUPANCY GROUP: 1, 2, 3 FAMILY DWELLING CONSTRUCTION TYPE: V-B DESCRIPTION OF WORK: ALTER A 1 STORY FRAMED, 1 FAMILY DWELLING , ATTACH/ADD 450 SF FOR MASTER B
010-084136-00 | 010-M050-19800 | 2019-12-16 | PMEPR1925965 |  | 0 | BUILDING PERMIT/PLAN REVIEW: ALTR1911372 ADD DWV AND WATER LINES FOR NEW BATHROOM, LAUNDRY BOX, AND KITCHEN SINK. SET FIXTURES
010-084136-00 | 010-M050-19800 | 2019-12-27 | EMEPR1926809 |  | 0 | BUILDING PERMIT/PLAN REVIEW: ALTR1911372 INSTALL NEW ELECTRIC FOR ADDED KITCHEN, BEDROOM, BATH, WASHER, DRYER, CLOSET. INCLUDES OUTLETS, LIGHTS, SWITCHES, SMOKES
010-084136-00 | 010-M050-19800 | 2019-12-24 | MMEPR1926611 |  | 0 | BUILDING PERMIT/PLAN REVIEW: ALTR1911372 TO FURNISH AND INSTALL BATHROOM EXHAUST, KITCHEN EXHAUST AND DRYER VENT. FURNISH AND INSTALL COLD AIR RETURN IN MASTER WITH 2 SUPPLIES. FURNISH AND INSTALL 1 SUPPLY IN KITCHEN AND 1 IN BATHROOM. INSTALL LARGER
010-084137-00 | 010-O015M-01000 | 2024-10-22 | MMEPR2442319 |  | 0 | Building Permit/Plan Review: ALTR2434353 Modify and relocate (2) existing supply air branches and add (1) supply air register. Install supply air booster fan. Vent (2) bath fans. Install mini-split heat pump system. License Number: H00083 ¦ Scope Item:
010-084137-00 | 010-O015M-01000 | 2024-10-08 | PMEPR2440713 |  | 0 | Building Permit/Plan Review: ALTR2434353 Add full bath to second floor
010-084137-00 | 010-O015M-01000 | 2024-10-16 | EMEPR2441572 |  | 0 | Building Permit/Plan Review: ALTR2434353 Second floor remodel of an existing master bedroom and conversion of an existing bedroom to a new master bath and closet
010-084139-00 | 010-M144A-03600 | 2021-05-24 | MMLSR2118975 |  | 0 | MLS Scope: Replacement of a Single Furnace, A/C and/or Heat Pump License Number: H00150 ¦ Scope Item: furnaces / air handlers / RTUs
010-084139-00 | 010-M144A-03600 | 2020-12-08 | RSWDR2006297 |  | 9968 | Remove existing shingle roof to deck and replace with new felt underlayment, ice barrier membrane at eave, necessary flashings, and new asphalt shingles. Work to comply with RCO chapter 9 & Manufacture installation instructions.Roof Info: Shingle tear of
010-084140-00 | 010-M035-23000 | 2022-08-18 | PMLSR2233498 |  | 0 | MLS SCOPE: WATER HEATER REPLACEMENT
010-084141-00 | 010-M164-06500 | 2023-01-06 | ALTR2302490 |  | 17400 | PLAN APPROVAL: FINAL REVIEWED FOR COMPLIANCE UNDER: 2019 RESIDENTIAL CODE OF OHIO USE/OCCUPANCY GROUP: 1, 2, 3 FAMILY DWELLING CONSTRUCTION TYPE: V-B DESCRIPTION OF WORK: ALTER A 2 STORY FRAMED, 1 FAMILY DWELLING TO INSTALL 10 WALL ANCHORS, 5 C
010-084141-00 | 010-M164-06500 | 2023-07-06 | MMLSR2327806 |  | 0 | MLS SCOPE: REPLACEMENT OF A SINGLE A/C UNIT OR HEAT PUMP LICENSE NUMBER: H00951 ¦ SCOPE ITEM: AIR CONDITIONING (INCLUDING CONDENSERS, EVAPORATORS, COMPRESSORS)
010-084141-00 | 010-M164-06500 | 2023-01-18 | EMEPR2304050 |  | 0 | BUILDING PERMIT/PLAN REVIEW: ALTR2302490 INSTALL ELECTRIC OUTLET IN BASEMENT FOR SUMP PUMP SYSTEM
010-084142-00 | 010-M164-06400 | 2021-07-28 | MMLSR2129346 |  | 0 | MLS Scope: Replacement of a Single A/C Unit or Heat Pump License Number: H00846 ¦ Scope Item: furnaces / air handlers / RTUs
010-084143-00 | 010-M042-07400 | 2019-01-01 |  | REVI
010-084143-00 | 010-M042-07400 | 2023-01-02 | MMLSR2302005 |  | 0 | MLS Scope: Replacement of a Single Furnace License Number: H00425 ¦ Scope Item: furnaces / air handlers / RTUs
010-084144-00 | 010-M164-06300 | 2021-11-18 | PMLSR2145802 |  | 0 | MLS SCOPE: WATER HEATER REPLACEMENT
010-084145-00 | 010-M035-22900 | 2024-08-15 | MMLSR2433239 |  | 0 | MLS SCOPE: REPLACEMENT OF A SINGLE FURNACE, A/C AND/OR HEAT PUMP LICENSE NUMBER: H00020 ¦ SCOPE ITEM: AIR CONDITIONING (INCLUDING CONDENSERS, EVAPORATORS, COMPRESSORS)
010-084145-00 | 010-M035-22900 | 2024-03-11 | RSWDR2410805 |  | 12000 | REMOVE EXISTING SHINGLE ROOF TO DECK AND REPLACE WITH NEW FELT UNDERLAYMENT, ICE BARRIER MEMBRANE AT EAVE, NECESSARY FLASHINGS, AND NEW ASPHALT SHINGLES. WORK TO COMPLY WITH RCO CHAPTER 9 & MANUFACTURE INSTALLATION INSTRUCTIONS.ROOF INFO: REMOVE AND REPL
010-084148-00 | 010-M164-06000 | 2024-09-06 | RSWDR2436394 |  | 2673 | Remove existing 3 window(s), 0 door(s) and replace with new. Work to comply with RCO 612, RCO 308, and RCO 113.6.1 with a U Value of 0.35 or Better.
010-084148-00 | 010-M164-06000 | 2020-07-07 | MMLSR2013439 |  | 0 | MLS SCOPE: REPLACEMENT OF A SINGLE FURNACE, A/C AND/OR HEAT PUMP LICENSE NUMBER: H00287 ¦ SCOPE ITEM: AIR CONDITIONING (INCLUDING CONDENSERS, EVAPORATORS, COMPRESSORS)
010-084148-00 | 010-M164-06000 | 2020-06-25 | EMEPR2012448 |  | 0 | REPLACE EXISTING 200 AMP DISCONNECT SERVICE, REPLACE 100 AMP SUB-PANEL, UPDATE 200 AMP SERVICE GROUNDING
010-084152-00 | 010-M164-05600 | 2020-09-08 | ALTR2008560 |  | 2800 | PLAN APPROVAL: FINAL REVIEWED FOR COMPLIANCE UNDER: 2019 RESIDENTIAL CODE OF OHIO USE/OCCUPANCY GROUP: 1, 2, 3 FAMILY DWELLING CONSTRUCTION TYPE: V-B DESCRIPTION OF WORK: ALTER A 2 STORY FRAMED, 1 FAMILY DWELLING BY INSTALLING 6 CARBON FIBER STR
010-084157-00 | 010-M107-08800 | 2019-01-01 |  | REVI
010-084159-00 | 010-M107-08600 | 2019-03-25 |  |  |  | COMPLETION OF DWLG
010-084159-00 | 010-M107-08600 | 2019-01-23 | EMEPR1901502 |  | 0 | BUILDING PERMIT/PLAN REVIEW: RBLD1807224 NEW BUILD
010-084159-00 | 010-M107-08600 | 2019-02-06 | MMEPR1902448 |  | 0 | BUILDING PERMIT/PLAN REVIEW: RBLD1807224 INTERIOR GAS LINE INSPECTION LICENSE NUMBER: P00697
010-084159-00 | 010-M107-08600 | 2019-01-15 | PMEPR1900922 |  | 0 | BUILDING PERMIT/PLAN REVIEW: RBLD1807224 NEW BUILD 3561 SQ FT SINGLE FAMILY HOME. FOUR BATHS. UNDERGROUND ROUGH FINISH.
010-084159-00 | 010-M107-08600 | 2021-03-30 |  |  |  | REAR ADDN
010-084159-00 | 010-M107-08600 | 2019-10-10 |  |  |  | REAR ADDITIONS
010-084162-00 | 010-M107-07900 | 2022-08-22 | MMLSR2233780 |  | 0 | MLS SCOPE: REPLACEMENT OF A SINGLE A/C UNIT OR HEAT PUMP LICENSE NUMBER: H00287 ¦ SCOPE ITEM: AIR CONDITIONING (INCLUDING CONDENSERS, EVAPORATORS, COMPRESSORS)
010-084162-00 | 010-M107-07900 | 2021-08-31 | RSWDR2134574 |  | 15800 | Remove existing 6 window(s), 2 door(s) and replace with new. Work to comply with RCO 612, RCO 308, and RCO 113.6.1 with a U Value of 0.35 or Better.
010-084162-00 | 010-M107-07900 | 2023-08-25 | RSWDR2336268 |  | 9015 | Alter existing dwelling building to remove existing SBS roof to deck and replace with new felt underlayment, ice barrier membrane at eave, necessary flashings, and new SBS modified bitumen roof. Work to comply with RCO 905 & Manufacture installation ins
010-084163-00 | 010-M107-07800 | 2022-07-28 | MMLSR2230547 |  | 0 | MLS SCOPE: REPLACEMENT OF A SINGLE FURNACE, A/C AND/OR HEAT PUMP LICENSE NUMBER: H00150 ¦ SCOPE ITEM: FURNACES / AIR HANDLERS / RTUS
010-084163-00 | 010-M107-07800 | 2022-08-01 | PMLSR2230956 |  | 0 | MLS SCOPE: WATER HEATER REPLACEMENT
010-084165-00 | 010-M035-08800 | 2020-04-30 | RSWDR2001570 |  | 530 | REMOVE EXISTING 2 WINDOW(S), 0 DOOR(S) AND REPLACE WITH NEW. WORK TO COMPLY WITH RCO 612, RCO 308, AND RCO 113.6.1 WITH A U VALUE OF 0.35 OR BETTER.
010-084165-00 | 010-M035-08800 | 2023-07-07 | MMLSR2328120 |  | 0 | MLS Scope: Replacement of a Single A/C Unit or Heat Pump License Number: H00020 ¦ Scope Item: air conditioning (including condensers, evaporators, compressors)
010-084165-00 | 010-M035-08800 | 2024-03-07 | MMLSR2410341 |  | 0 | MLS Scope: Replacement of a Single Furnace, A/C and/or Heat Pump License Number: H00020 ¦ Scope Item: furnaces / air handlers / RTUs
010-084170-00 | 010-M028-27800 | 2022-09-01 | ALTR2235486 |  | 11280 | PLAN APPROVAL: FINAL REVIEWED FOR COMPLIANCE UNDER: 2019 RESIDENTIAL CODE OF OHIO USE/OCCUPANCY GROUP: 1, 2, 3 FAMILY DWELLING CONSTRUCTION TYPE: V-B DESCRIPTION OF WORK: ALTER A 1 STORY FRAMED, 1 FAMILY DWELLING BY INSTALLING 0 CARBON FIBER STR
010-084170-00 | 010-M028-27800 | 2021-05-13 | RSWDR2117693 |  | 2530 | Remove existing 1 window(s), 0 door(s) and replace with new. Work to comply with RCO 612, RCO 308, and RCO 113.6.1 with a U Value of 0.35 or Better.
010-084170-00 | 010-M028-27800 | 2021-10-04 | RSWDR2139226 |  | 6874 | Remove existing 9 window(s), 0 door(s) and replace with new. Work to comply with RCO 612, RCO 308, and RCO 113.6.1 with a U Value of 0.35 or Better.
010-084172-00 | 010-M164-01700 | 2022-10-03 | MMLSR2239532 |  | 0 | MLS SCOPE: REPLACEMENT OF A SINGLE FURNACE LICENSE NUMBER: H00425 ¦ SCOPE ITEM: FURNACES / AIR HANDLERS / RTUS
010-084174-00 | 010-M035-21700 | 2021-07-23 | PMEPI2128616 |  | 9750 | ALT 1 STY SFD BY INSTALLING 116LF OF BASEMENT GUTTER, 1 SUMP WELL AND PUMP IN BASEMENT
010-084174-00 | 010-M035-21700 | 2021-03-30 | MMLSR2111083 |  | 0 | MLS Scope: Replacement of a Single Furnace, A/C and/or Heat Pump License Number: H00846 ¦ Scope Item: furnaces / air handlers / RTUs
010-084174-00 | 010-M035-21700 | 2021-07-28 | EMEPR2129461 |  | 0 | Building Permit/Plan Review: PMEPI2128616 Install electric outlet in basement for sump pump
010-084175-00 | 010-M164-01800 | 2020-07-29 | MMLSR2015234 |  | 0 | MLS SCOPE: REPLACEMENT OF A SINGLE FURNACE, A/C AND/OR HEAT PUMP LICENSE NUMBER: H00425 ¦ SCOPE ITEM: AIR CONDITIONING (INCLUDING CONDENSERS, EVAPORATORS, COMPRESSORS)
010-084175-00 | 010-M164-01800 | 2019-12-26 | ALTR1913724 |  | 9500 | INSTALL PERIMETER DRAIN (102 LF), SUMP PUMP
010-084175-00 | 010-M164-01800 | 2019-12-26 | EMEPR1926853 |  | 0 | BUILDING PERMIT/PLAN REVIEW: ALTR1913724 INSTALL ELECTRIC OUTLET FOR SUMP PUMP
010-084176-00 | 010-M036-13800 | 2019-04-05 | ALTR1903051 |  | 6600 | ALTER 1 STORY SINGLE FAMILY DWELLING BY INSTALLING INTERIOR PERIMETER DRAIN. SEPARATE ELECTRIC REQUIRED FOR PUMP ELECTRIC IF NEEDED.
010-084177-00 | 010-M164-01900 | 2019-02-13 | ALTR1901137 |  | 5150 | ALT 1 STY SINGLE FAMILY DWG BY INSTALLING INTERIOR PERIMETER DRAIN SUMP WELL AND PUMP. SEPARATE ELECTRIC REQUIRED FOR PUMP ELECTRIC IF NEEDED.
010-084177-00 | 010-M164-01900 | 2019-03-22 |  |  |  | BATH AND KITCHEN REMODEL
010-084177-00 | 010-M164-01900 | 2021-09-29 | DECKR2138563 |  | 4000 | ADDITION OF OF FRONT DECK TO NORTHSIDE OF CONSTRUCTION.
010-084177-00 | 010-M164-01900 | 2021-09-23 | ADDR2137743 |  | 20000 | PLAN APPROVAL: FINAL REVIEWED FOR COMPLIANCE UNDER: 2019 RESIDENTIAL CODE OF OHIO USE/OCCUPANCY GROUP: 1, 2, 3 FAMILY DWELLING CONSTRUCTION TYPE: V-B DESCRIPTION OF WORK: ALTER A 2 STORY MASONRY FRAMED, 1 FAMILY DWELLING: PROJECT SCOPE IS TO BU
010-084177-00 | 010-M164-01900 | 2023-03-20 | ALTR2312110 |  | 2000 | PLAN APPROVAL: FINAL REVIEWED FOR COMPLIANCE UNDER: 2019 RESIDENTIAL CODE OF OHIO DESCRIPTION OF WORK: ALTER A 2 STORY FRAME, 1 FAMILY DWELLING BY INSTALLING 1 BASEMENT EGRESS WINDOW AND WINDOW WELL ON EAST WALL PER APPROVED PLANS. ELECTRICAL LIGH
010-084178-00 | 010-M164-02000 | 2020-03-05 | PMLSR2004879 |  | 0 | MLS SCOPE: WATER HEATER REPLACEMENT
010-084179-00 | 010-M164-02100 | 2023-05-25 | MMLSR2321737 |  | 0 | MLS Scope: Replacement of a Single A/C Unit or Heat Pump License Number: H00150 ¦ Scope Item: furnaces / air handlers / RTUs
010-084180-00 | 010-M164-02200 | 2020-09-18 | RSWDR2004717 |  | 1939 | REMOVE EXISTING 0 WINDOW(S), 1 DOOR(S) AND REPLACE WITH NEW. WORK TO COMPLY WITH RCO 612, RCO 308, AND RCO 113.6.1 WITH A U VALUE OF 0.35 OR BETTER.
010-084180-00 | 010-M164-02200 | 2022-03-11 | MMLSR2210590 |  | 0 | MLS SCOPE: REPLACEMENT OF A SINGLE FURNACE, A/C AND/OR HEAT PUMP LICENSE NUMBER: H01006 ¦ SCOPE ITEM: AIR CONDITIONING (INCLUDING CONDENSERS, EVAPORATORS, COMPRESSORS)
010-084180-00 | 010-M164-02200 | 2024-03-08 | MMEPR2410662 |  | 0 | BUILDING PERMIT/PLAN REVIEW: ALTR2406456 4-SEASON ROOM: INSTALL FURNACE & AC W/COIL; DUCT & DEVICES; VENT BATH FAN; C72243051-R LICENSE NUMBER: H01300 ¦ SCOPE ITEM: FURNACES / AIR HANDLERS / RTUS
010-084180-00 | 010-M164-02200 | 2024-04-10 | MMEPR2414875 |  | 0 | BUILDING PERMIT/PLAN REVIEW: ALTR2406456 INSTALL GAS LINE TO NEW UPSTAIRS FURNACE LICENSE NUMBER: P00367 ¦ SCOPE ITEM: FUEL GAS OR LP GAS
010-084180-00 | 010-M164-02200 | 2024-04-10 | PMEPR2414866 |  | 0 | BUILDING PERMIT/PLAN REVIEW: ALTR2406456 REWORK PLUMBING IN FIRST FLOOR BATHROOM TO ALLOW FOR INSTALLATION OF NEW FIXTURES IN THE SAME ROUGH-IN LOCATION. REWORK OR REMOVE VENT IN FIRST FLOOR LAUNDRY FOR SOFFIT REMOVAL. INSTALL FIXTURES
010-084180-00 | 010-M164-02200 | 2024-04-25 | EMEPR2416901 |  | 0 | BUILDING PERMIT/PLAN REVIEW: ALTR2406456 WIRE A LIVING ROOM AND LAUNDRY AREA REMODEL. WIRE A NEW FURNACE AND AC
010-084181-00 | 010-M028-20200 | 2021-08-04 | RSWDR2130540 |  | 11240 | REMOVE EXISTING 12 WINDOW(S), 0 DOOR(S) AND REPLACE WITH NEW. WORK TO COMPLY WITH RCO 612, RCO 308, AND RCO 113.6.1 WITH A U VALUE OF 0.35 OR BETTER.
010-084182-00 | 010-M164-02300 | 2020-04-14 | EMEPR2007257 |  | 0 | BUILDING PERMIT/PLAN REVIEW: ALTR2002813 INSTALL ELECTRIC CIRCUIT AND SINGLE RECEPTACLE
010-084182-00 | 010-M164-02300 | 2020-06-08 | PMEPR2010821 |  | 0 | BUILDING PERMIT/PLAN REVIEW: ALTR2002813 SINGLE ITEM REPLACEMENT CLEAN OUT AND ASSOCIATED FITTINGS
010-084182-00 | 010-M164-02300 | 2021-10-21 | MMLSR2141718 |  | 0 | MLS Scope: Replacement of a Single Furnace License Number: H00140 ¦ Scope Item: furnaces / air handlers / RTUs
010-084182-00 | 010-M164-02300 | 2021-08-02 | PMLSR2130091 |  | 0 | MLS Scope: Back water valve
010-084183-00 | 010-M164-02400 | 2023-07-17 | MMLSR2329428 |  | 0 | MLS SCOPE: REPLACEMENT OF A SINGLE FURNACE, A/C AND/OR HEAT PUMP LICENSE NUMBER: H00020 ¦ SCOPE ITEM: AIR CONDITIONING (INCLUDING CONDENSERS, EVAPORATORS, COMPRESSORS)
010-084183-00 | 010-M164-02400 | 2023-10-10 | PMEPI2342990 |  | 4940 | ALTER ONE FAMILY 1 STORY DWELLING BY INSTALLING SUMP PUMP AND PIT ONLY
010-084183-00 | 010-M164-02400 | 2023-10-11 | EMEPR2343100 |  | 0 | BUILDING PERMIT/PLAN REVIEW: PMEPI2342990 INSTALL DEDICATED GFI FOR SUMP PUMP.
010-084183-00 | 010-M164-02400 | 2024-07-23 |  |  |  | SUMP PUMP
010-084183-00 | 010-M164-02400 | 2023-10-19 | RSWDR2344609 |  | 9366 | REMOVE EXISTING 14 WINDOW(S), 0 DOOR(S) AND REPLACE WITH NEW. WORK TO COMPLY WITH RCO 612, RCO 308, AND RCO 113.6.1 WITH A U VALUE OF 0.35 OR BETTER.WINDOWS INFO: REMOVE AND DISPOSE OF 14 WINDOWS INSTALL 14 NEW PROVIA ENDURE DOUBLEHUNG WINDOWS
010-084184-00 | 010-M164-02500 | 2023-03-20 |  |  |  | PORCH COMPLETION - VERIFY OPEN OR ENCLOSED
010-084186-00 | 010-M164-02700 | 2022-02-23 | MMLSR2208364 |  | 0 | MLS SCOPE: REPLACEMENT OF A SINGLE FURNACE, A/C AND/OR HEAT PUMP LICENSE NUMBER: H00020 ¦ SCOPE ITEM: AIR CONDITIONING (INCLUDING CONDENSERS, EVAPORATORS, COMPRESSORS)
010-084188-00 | 010-M035-13200 | 2020-10-29 | PMLSR2022660 |  | 0 | MLS SCOPE: WATER HEATER REPLACEMENT
010-084188-00 | 010-M035-13200 | 2022-12-28 | MMLSR2251086 |  | 0 | MLS Scope: Replacement of a Single Furnace, A/C and/or Heat Pump License Number: H00150 ¦ Scope Item: furnaces / air handlers / RTUs
010-084189-00 | 010-M050-04800 | 2025-01-01 |  |  |  | SPL/NWP/VD
010-084190-00 | 010-M164-02800 | 2020-02-12 | MMLSR2003131 |  | 0 | MLS SCOPE: REPLACEMENT OF A SINGLE FURNACE, A/C AND/OR HEAT PUMP LICENSE NUMBER: H00425 ¦ SCOPE ITEM: FURNACES / AIR HANDLERS / RTUS
010-084190-00 | 010-M164-02800 | 2022-11-08 | ADDR2244877 |  | 91373 | PLAN APPROVAL: FINAL REVIEWED FOR COMPLIANCE UNDER: 2019 RESIDENTIAL CODE OF OHIO USE/OCCUPANCY GROUP: 1, 2, 3 FAMILY DWELLING CONSTRUCTION TYPE: V-B DESCRIPTION OF WORK: ALTER A 2 STORY FRAMED, 1 FAMILY DWELLING: PROJECT SCOPE IS TO ADD ROOF DO
010-084190-00 | 010-M164-02800 | 2023-01-03 | EMEPR2302091 |  | 0 | BUILDING PERMIT/PLAN REVIEW: ADDR2244877 WIRE A NEW 2ND FLOOR DORMER ADDITION AND SUBPANEL INSTALLATION
010-084190-00 | 010-M164-02800 | 2023-03-08 | EMEPR2310574 |  | 0 | 200 AMP OVERHEAD SERVICE UPGRADE
010-084190-00 | 010-M164-02800 | 2023-01-06 | MMEPR2302609 |  | 0 | BUILDING PERMIT/PLAN REVIEW: ADDR2244877 MISC DUCTWORK LICENSE NUMBER: H00140 ¦ SCOPE ITEM: DUCTWORK / DAMPERS
010-084190-00 | 010-M164-02800 | 2021-04-23 | ALTR2114580 |  | 22126 | Plan Approval: Final Reviewed For Compliance Under: 2019 Residential Code Of Ohio Use/Occupancy Group: 1, 2, 3 Family Dwelling Construction Type: V-B Description Of Work: Alter a 1.5 Story Framed, 1 Family Dwelling by resetting 15 Steel I Beams
010-084190-00 | 010-M164-02800 | 2021-04-20 | EMEPR2113991 |  | 0 | Installing outlet for sump pump
010-084190-00 | 010-M164-02800 | 2021-05-24 | PMEPR2118959 |  | 0 | Exposing kitchen sink drain line will be removing a small section of concrete 5 to 10 feet will be removing old cast-iron inch and a half drain line install a new PVC inch and a half drain line no more than a 10 foot repair
010-084190-00 | 010-M164-02800 | 2021-04-23 | PMLSR2114661 |  | 0 | MLS Scope: Water Heater Replacement
010-084191-00 | 010-M164-02900 | 2019-05-30 | ALTR1905311 |  | 11000 | ALTER 1 STORY SINGLE FAMILLY DWELLING BY INSTALLING INTERIOR PERIMETER DRAIN AND INSTALLING (6) CARBON FIBER WALL SUPPORTS TO BASEMENT FOUNDATION WALL. SEPARATE ELECTRIC REQUIRED FOR PUMP ELECTRIC IF NEEDED.
010-084191-00 | 010-M164-02900 | 2019-12-10 | PMLSR1925541 |  | 0 | MLS SCOPE: WATER HEATER REPLACEMENT
010-084193-00 | 010-M164-03100 | 2019-10-30 | EMEPR1922316 |  | 0 | BUILDING PERMIT/PLAN REVIEW: ALTR1911317 INSTALL OUTLET FOR SUMP PUMP
010-084193-00 | 010-M164-03100 | 2022-04-05 | MMLSR2214174 |  | 0 | MLS SCOPE: REPLACEMENT OF A SINGLE FURNACE, A/C AND/OR HEAT PUMP LICENSE NUMBER: H00020 ¦ SCOPE ITEM: AIR CONDITIONING (INCLUDING CONDENSERS, EVAPORATORS, COMPRESSORS)
010-084193-00 | 010-M164-03100 | 2019-10-28 | ALTR1911317 |  | 3000 | ALT 1 STY SFD BY INSTALLING SUMP WELL AND PUMP. SEPERATE ELECTRIC REQUIRED FOR PUMP ELECTRIC IF NEEDED
010-084195-00 | 010-M164-03300 | 2021-08-24 | EMEPR2133435 |  | 0 | AC/FURNACE
010-084195-00 | 010-M164-03300 | 2021-09-19 | MMEPR2137046 |  | 0 | New gas line to house , hook up furnace , leave futures for three more appliances License Number: P00544 ¦ Scope Item: fuel gas or LP gas
010-084195-00 | 010-M164-03300 | 2021-08-25 | MMLSR2133667 |  | 0 | MLS Scope: Replacement of a Single Furnace, A/C and/or Heat Pump License Number: H00150 ¦ Scope Item: furnaces / air handlers / RTUs
010-084196-00 | 010-M164-03400 | 2019-05-14 | ALTR1904643 |  | 4000 | ALT 2 STY SFD BY INSTALLING INTERIOR PERIMETER DRAIN. SEPARATE ELECTRIC REQUIRED FOR PUMP ELECTRIC IF NEEDED
010-084196-00 | 010-M164-03400 | 2019-06-10 | ALTR1905766 |  | 2000 | ALTER 2 STORY SFD BY REMOVING APPR SPLF OF FRAMING. DRY WALL IN THE BASEMENT TO INSTALL INTERIOR DRAIN TILE. THEN REPLACE THE FRAMING, INSULATION AND DRYWALL. SEPARATE ELECTRIC PERMIT REQUIRED
010-084197-00 | 010-M164-05000 | 2022-08-17 | RSWDR2233239 |  | 10851 | REMOVE EXISTING SHINGLE ROOF TO DECK AND REPLACE WITH NEW FELT UNDERLAYMENT, ICE BARRIER MEMBRANE AT EAVE, NECESSARY FLASHINGS, AND NEW ASPHALT SHINGLES. WORK TO COMPLY WITH RCO CHAPTER 9 & MANUFACTURE INSTALLATION INSTRUCTIONS.ROOF INFO: REMOVE AND REPL
010-084197-00 | 010-M164-05000 | 2022-10-20 | EMEPR2242393 |  | 0 | CARNATE GENERATOR INSTALL LOAD CALCULATIONS REQUIRED AT THE TIME OF INSPECTION. CH
010-084199-00 | 010-M164-05200 | 2023-12-29 | RSWDR2353234 |  | 43211 | Remove existing 17 window(s), 0 door(s) and replace with new. Work to comply with RCO 612, RCO 308, and RCO 113.6.1 with a U Value of 0.35 or Better.Windows Info: Replace 17 windows with new located in the dining room, kitchen, master bedroom, bathrooms
010-084200-00 | 010-M164-04700 | 2024-07-09 | ALTR2428156 |  | 4000 | PLAN APPROVAL: FINAL REVIEWED FOR COMPLIANCE UNDER: 2019 RESIDENTIAL CODE OF OHIO USE/OCCUPANCY GROUP: 1, 2, 3 FAMILY DWELLING CONSTRUCTION TYPE: V-B DESCRIPTION OF WORK: ALTER A 2 STORY FRAMED, 1 FAMILY DWELLING BY INSTALLING 0 CARBON FIBER STR
010-084200-00 | 010-M164-04700 | 2020-05-21 | RSWDR2002002 |  | 9727 | REMOVE EXISTING SHINGLE ROOF TO DECK AND REPLACE WITH NEW FELT UNDERLAYMENT, ICE BARRIER MEMBRANE AT EAVE, NECESSARY FLASHINGS, AND NEW ASPHALT SHINGLES. WORK TO COMPLY WITH RCO CHAPTER 9 & MANUFACTURE INSTALLATION INSTRUCTIONS.
010-084200-00 | 010-M164-04700 | 2022-09-20 | EMEPR2237739 |  | 0 | INSTALL 14KW KOHLER GENERATOR AND REPLACE EXTERIOR OVERHEAD SERVICE
010-084202-00 | 010-M035-07700 | 2024-01-17 | MMLSR2403800 |  | 0 | MLS Scope: Replacement of a Single Furnace, A/C and/or Heat Pump License Number: H00434 ¦ Scope Item: air conditioning (including condensers, evaporators, compressors) License Number: H00434 ¦ Scope Item: furnaces / air handlers / RTUs
010-084203-00 | 010-M035-02900 | 2021-10-18 | RSWDR2140985 |  | 3985 | REMOVE EXISTING 11 WINDOW(S), 0 DOOR(S) AND REPLACE WITH NEW. WORK TO COMPLY WITH RCO 612, RCO 308, AND RCO 113.6.1 WITH A U VALUE OF 0.35 OR BETTER.
010-084203-00 | 010-M035-02900 | 2019-07-18 | MMLSR1914109 |  | 0 | MLS SCOPE: REPLACEMENT OF A SINGLE FURNACE, A/C AND/OR HEAT PUMP LICENSE NUMBER: H00316 ¦ SCOPE ITEM: AIR CONDITIONING (INCLUDING CONDENSERS, EVAPORATORS, COMPRESSORS) LICENSE NUMBER: H00316 ¦ SCOPE ITEM: FURNACES / AIR HANDLERS / RTUS
010-084205-00 | 010-M035-03200 | 2020-05-27 | RSWDR2002100 |  | 35000 | BUILDING PERMIT TO REMOVE EXISTING SHINGLE ROOF TO DECK ON BUILDING AND REPLACE WITH NEW FELT UNDERLAYMENT, ICE BARRIER MEMBRANE AT EAVE, NECESSARY FLASHINGS, AND NEW ASPHALT SHINGLES. WORK TO COMPLY WITH RCO 905.2, OBC 1507, AND MANUFACTURE INSTALLATION
010-084206-00 | 010-M035-02700 | 2022-04-12 | MMEPR2215016 |  | 0 | INSTALL NEW DUCTLESS HEAT PUMP MINI SPLIT LICENSE NUMBER: H00020 ¦ SCOPE ITEM: HEAT PUMPS / GROUND SOURCE HEAT PUMPS
010-084208-00 | 010-M164-04900 | 2022-06-10 | RSWDR2223615 |  | 5541 | REMOVE EXISTING SHINGLE ROOF TO DECK AND REPLACE WITH NEW FELT UNDERLAYMENT, ICE BARRIER MEMBRANE AT EAVE, NECESSARY FLASHINGS, AND NEW ASPHALT SHINGLES. WORK TO COMPLY WITH RCO CHAPTER 9 & MANUFACTURE INSTALLATION INSTRUCTIONS.
010-084208-00 | 010-M164-04900 | 2020-09-28 | MMLSR2019942 |  | 0 | MLS SCOPE: REPLACEMENT OF A SINGLE FURNACE, A/C AND/OR HEAT PUMP LICENSE NUMBER: H00150 ¦ SCOPE ITEM: FURNACES / AIR HANDLERS / RTUS
010-084208-00 | 010-M164-04900 | 2019-04-16 | RSWDR1901530 |  | 2282 | Remove existing shingle roof to deck and replace with new felt underlayment, ice barrier membrane at eave, necessary flashings, and new asphalt shingles. Work to comply with RCO chapter 9 & Manufacture installation instructions.
010-084209-00 | 010-M164-03500 | 2022-04-26 | EMEPR2216970 |  | 0 | REPLACE 200 AMP PANEL, METER BASE, SERVICE ENTRY WIRE, COMPLETE GROUNDING SYSTEM, WHOLE HOME SURGE PROTECTOR
010-084210-00 | 010-M164-03600 | 2019-07-18 | MMLSR1914029 |  | 0 | MLS Scope: Replacement of a Single A/C Unit or Heat Pump License Number: H00150 ¦ Scope Item: air conditioning (including condensers, evaporators, compressors)
010-084210-00 | 010-M164-03600 | 2023-02-22 | MMLSR2308486 |  | 0 | MLS Scope: Replacement of a Single Furnace License Number: H00425 ¦ Scope Item: furnaces / air handlers / RTUs
010-084211-00 | 010-M164-09900 | 2021-03-16 | ALTR2109302 |  | 1340 | Plan Approval: Final Reviewed For Compliance Under: 2019 Residential Code Of Ohio Use/Occupancy Group: 1, 2, 3 Family Dwelling Construction Type: V-B Description Of Work: Alter a 2 Story Framed, 1 Family Dwelling by installing 3 Carbon Fiber Str
010-084212-00 | 010-N130B-00300 | 2022-03-04 | ACS2209617 |  | 0 | ADVANCED CONSTRUCTION START WITHIN EXISTING BUILDING. WORK PERMITTED INCLUDES ALTERATION OF FIRE ALARM WIRING & DEVICES IN 1ST FLOOR AND BASEMENT ONLY. APPLICANT PROCEEDS AT OWN RISK. WORK PERMITTED TO PROCEED TO POINT OF FIRST INSPECTION. REFERENCE
010-084212-00 | 010-N130B-00300 | 2022-03-04 | ACS2209617 |  | 0 | ADVANCED CONSTRUCTION START WITHIN EXISTING BUILDING. WORK PERMITTED INCLUDES ALTERATION OF FIRE ALARM WIRING & DEVICES IN 1ST FLOOR AND BASEMENT ONLY. APPLICANT PROCEEDS AT OWN RISK. WORK PERMITTED TO PROCEED TO POINT OF FIRST INSPECTION. REFERENCE
010-084212-00 | 010-N130B-00300 | 2022-04-21 | EMEPC2216400 |  | 0 | BUILDING PERMIT/PLAN REVIEW: ALTC2148972 INSTALLED EIGHT (8) EXIT LIGHTS
010-084212-00 | 010-N130B-00300 | 2022-03-04 | FALRC2209616 |  | 0 | ALTER EXISTING MANUAL AND AUTOMATIC FIRE ALARM SYSTEM FOR CHOSEN KIDS LEARNING CENTER BY INSTALLING NEW DEVICES FOR AN INTERIOR ALTERATION. REFERENCE B.P. ALTC2148972 - (23) A/V DEVICES, (5) MANUAL PULL STATIONS, (11) SMOKE/HEAT DETECTORS.
010-084212-00 | 010-N130B-00300 | 2022-03-04 | FALRC2209616 |  | 0 | ALTER EXISTING MANUAL AND AUTOMATIC FIRE ALARM SYSTEM FOR CHOSEN KIDS LEARNING CENTER BY INSTALLING NEW DEVICES FOR AN INTERIOR ALTERATION. REFERENCE B.P. ALTC2148972 - (23) A/V DEVICES, (5) MANUAL PULL STATIONS, (11) SMOKE/HEAT DETECTORS.
010-084212-00 | 010-N130B-00300 | 2022-03-14 | PMEPC2210784 |  | 0 | BUILDING PERMIT/PLAN REVIEW: ALTC2148972 INSTALL 1, 3 COMPARTMENT SINK. 1 HAND SINK AND 1 GREASE INTERCEPTOR.
010-084212-00 | 010-N130B-00300 | 2024-09-13 | SIGN2400232 |  | 0 | 24.7 SF GROUND SIGN FACE REPLACEMENT. “JUNU LEARNING ACADEMY”. NORTHERN PROPERTY BOUNDARY.
010-084212-00 | 010-N130B-00300 | 2024-09-13 | SIGN2400232 |  | 0 | 24.7 SF GROUND SIGN FACE REPLACEMENT. “JUNU LEARNING ACADEMY”. NORTHERN PROPERTY BOUNDARY.
010-084213-00 | 010-M164-04200 | 2019-01-04 |  |  |  | OCCUP
010-084218-00 | 010-M050-01300 | 2019-04-04 | RSWDR1901252 |  | 1997 | Remove existing shingle roof to deck and replace with new felt underlayment, ice barrier membrane at eave, necessary flashings, and new asphalt shingles. Work to comply with RCO chapter 9 & Manufacture installation instructions.Roof Info: Detached garage
010-084219-00 | 010-M019-09000 | 2019-03-04 | RSWDR1900669 |  | 4639 | REMOVE EXISTING 4 WINDOW(S), 0 DOOR(S) AND REPLACE WITH NEW. WORK TO COMPLY WITH RCO 612, RCO 308, AND RCO 113.6.1 WITH A U VALUE OF 0.35 OR BETTER.
010-084219-00 | 010-M019-09000 | 2019-09-25 | RSWDR1904856 |  | 6676 | REMOVE EXISTING 6 WINDOW(S), 0 DOOR(S) AND REPLACE WITH NEW. WORK TO COMPLY WITH RCO 612, RCO 308, AND RCO 113.6.1 WITH A U VALUE OF 0.35 OR BETTER.
010-084220-00 | 010-M050-01200 | 2020-05-29 | ALTR2004720 |  | 3582 | PLAN APPROVAL: FINAL REVIEWED FOR COMPLIANCE UNDER: 2019 RESIDENTIAL CODE OF OHIO USE/OCCUPANCY GROUP: 1, 2, 3 FAMILY DWELLING CONSTRUCTION TYPE: V-B DESCRIPTION OF WORK: ALTER A 2 STORY FRAMED, 1 FAMILY DWELLING BY INSTALLING 6 INTELLI-BRACES O
010-084220-00 | 010-M050-01200 | 2022-06-08 | ALTR2223167 |  | 3600 | PLAN APPROVAL: FINAL REVIEWED FOR COMPLIANCE UNDER: 2019 RESIDENTIAL CODE OF OHIO USE/OCCUPANCY GROUP: 1, 2, 3 FAMILY DWELLING CONSTRUCTION TYPE: V-B DESCRIPTION OF WORK: ALTER A 2 STORY FRAMED, 1 FAMILY DWELLING BY INSTALLING 9 CARBON FIBER STR
010-084222-00 | 010-M050-01100 | 2019-12-23 | MMLSR1926510 |  | 0 | MLS SCOPE: REPLACEMENT OF A SINGLE FURNACE, A/C AND/OR HEAT PUMP LICENSE NUMBER: H00286 ¦ SCOPE ITEM: AIR CONDITIONING (INCLUDING CONDENSERS, EVAPORATORS, COMPRESSORS)
010-084224-00 | 010-M035-16300 | 2022-04-07 | MMLSR2214519 |  | 0 | MLS SCOPE: REPLACEMENT OF A SINGLE A/C UNIT OR HEAT PUMP LICENSE NUMBER: H00150 ¦ SCOPE ITEM: FURNACES / AIR HANDLERS / RTUS
010-084224-00 | 010-M035-16300 | 2019-06-19 | RSWDR1902985 |  | 20783 | Remove existing 14 window(s), 0 door(s) and replace with new. Work to comply with RCO 612, RCO 308, and RCO 113.6.1 with a U Value of 0.35 or Better.Windows Info: Replacing 14 windows with new located in the kitchen, living room, dining room, bathroom,
010-084225-00 | 010-M107-15400 | 2022-01-10 | MMLSR2202825 |  | 0 | MLS SCOPE: REPLACEMENT OF A SINGLE FURNACE, A/C AND/OR HEAT PUMP LICENSE NUMBER: H00150 ¦ SCOPE ITEM: FURNACES / AIR HANDLERS / RTUS
010-084225-00 | 010-M107-15400 | 2021-07-27 | PMEPR2129287 |  | 0 | We are replacing 1 bathroom group: toilet, lav, and shower drain line -Replacing 15 feet of 3in and 20 feet of 1 1/2 in. - We are replacing cast iron, galvanized and a lead toilet bend with PVC
010-084225-00 | 010-M107-15400 | 2021-06-10 | RSWDR2121720 |  | 12084 | Remove existing shingle roof to deck and replace with new felt underlayment, ice barrier membrane at eave, necessary flashings, and new asphalt shingles. Work to comply with RCO chapter 9 & Manufacture installation instructions.Roof Info: Shingle tear-of
010-084225-00 | 010-M107-15400 | 2023-10-18 | PMLSR2344530 |  | 0 | MLS Scope: Water Heater Replacement
010-084226-00 | 010-M107-15300 | 2019-07-16 | MMLSR1914303 |  | 0 | MLS SCOPE: REPLACEMENT OF A SINGLE FURNACE, A/C AND/OR HEAT PUMP LICENSE NUMBER: H00359 ¦ SCOPE ITEM: AIR CONDITIONING (INCLUDING CONDENSERS, EVAPORATORS, COMPRESSORS) LICENSE NUMBER: H00359 ¦ SCOPE ITEM: FURNACES / AIR HANDLERS / RTUS
010-084226-00 | 010-M107-15300 | 2019-07-18 | RSWDR1903557 |  | 6500 | REMOVE EXISTING SHINGLE ROOF TO DECK AND REPLACE WITH NEW FELT UNDERLAYMENT, ICE BARRIER MEMBRANE AT EAVE, NECESSARY FLASHINGS, AND NEW ASPHALT SHINGLES. WORK TO COMPLY WITH RCO CHAPTER 9 & MANUFACTURE INSTALLATION INSTRUCTIONS.
010-084226-00 | 010-M107-15300 | 2020-10-12 | PMEPR2021191 |  | 0 | WE ARE REPLACING THE STACK FROM THE JOINT AT THE CONCRETE. REPLACING THE GALVANIZED BATHTUB DRAIN LINE, THE GALVANIZED BATHROOM SINK DRAIN LINE, AND TOILET FLANGE. REPLACING THE LEAD CLOSET BEND AND CONNECTING EXISTING IT TO VENT THAT IS CAST IRON, AND
010-084229-00 | 010-M050-07300 | 2021-01-01 |  |  |  | SPL/NWP/VD
010-084229-00 | 010-M050-07300 | 2023-11-27 | MMLSR2349483 |  | 0 | MLS SCOPE: REPLACEMENT OF A SINGLE FURNACE LICENSE NUMBER: H00020 ¦ SCOPE ITEM: FURNACES / AIR HANDLERS / RTUS
010-084231-00 | 010-M050-07100 | 2019-06-17 | RSWDR1902929 |  | 10975 | Remove existing shingle roof to deck and replace with new felt underlayment, ice barrier membrane at eave, necessary flashings, and new asphalt shingles. Work to comply with RCO chapter 9 & Manufacture installation instructions.Roof Info: ROOF REPLACMENT
010-084234-00 | 010-M035-05500 | 2022-01-13 | RSWDR2203247 |  | 14000 | REMOVE EXISTING SHINGLE ROOF TO DECK AND REPLACE WITH NEW FELT UNDERLAYMENT, ICE BARRIER MEMBRANE AT EAVE, NECESSARY FLASHINGS, AND NEW ASPHALT SHINGLES. WORK TO COMPLY WITH RCO CHAPTER 9 & MANUFACTURE INSTALLATION INSTRUCTIONS.
010-084234-00 | 010-M035-05500 | 2021-08-30 | MMLSR2134271 |  | 0 | MLS Scope: Replacement of a Single A/C Unit or Heat Pump License Number: H00150 ¦ Scope Item: air conditioning (including condensers, evaporators, compressors)
010-084234-00 | 010-M035-05500 | 2019-11-12 | MMLSR1923210 |  | 0 | MLS SCOPE: REPLACEMENT OF A SINGLE FURNACE LICENSE NUMBER: H00150 ¦ SCOPE ITEM: FURNACES / AIR HANDLERS / RTUS
010-084236-00 | 010-M035-05700 | 2024-08-17 | MMLSR2433645 |  | 0 | MLS SCOPE: REPLACEMENT OF A SINGLE A/C UNIT OR HEAT PUMP LICENSE NUMBER: H00425 ¦ SCOPE ITEM: AIR CONDITIONING (INCLUDING CONDENSERS, EVAPORATORS, COMPRESSORS)
010-084239-00 | 010-M037-14100 | 2019-12-05 | PMLSR1925146 |  | 0 | MLS SCOPE: WATER HEATER REPLACEMENT
010-084241-00 | 010-M037-18500 | 2022-06-16 | MMLSR2224351 |  | 0 | MLS SCOPE: REPLACEMENT OF A SINGLE FURNACE, A/C AND/OR HEAT PUMP LICENSE NUMBER: H00425 ¦ SCOPE ITEM: AIR CONDITIONING (INCLUDING CONDENSERS, EVAPORATORS, COMPRESSORS)
010-084242-00 | 010-M035-32500 | 2021-09-02 | MMLSR2134890 |  | 0 | MLS Scope: Replacement of a Single A/C Unit or Heat Pump License Number: H00140 ¦ Scope Item: air conditioning (including condensers, evaporators, compressors)
010-084242-00 | 010-M035-32500 | 2020-10-18 | EMEPR2021679 |  | 0 | OWNER INSTALLING NEW KITCHEN CABINETS. INSTALL NEW GFI RECEPTACLES, THREE NEW CAN LIGHTS AND UNDER CABINET LIGHTS **NO DRYWALL TO BE REMOVED REQUIRING BUILDING PERMIT
010-084243-00 | 010-M042-05600 | 2020-12-21 | MMLSR2026360 |  | 0 | MLS Scope: Replacement of a Single Furnace, A/C and/or Heat Pump License Number: H00020 ¦ Scope Item: furnaces / air handlers / RTUs
010-084245-00 | 010-M037-20700 | 2022-08-16 | RSWDR2233113 |  | 9729 | REMOVE EXISTING SHINGLE ROOF TO DECK AND REPLACE WITH NEW FELT UNDERLAYMENT, ICE BARRIER MEMBRANE AT EAVE, NECESSARY FLASHINGS, AND NEW ASPHALT SHINGLES. WORK TO COMPLY WITH RCO CHAPTER 9 & MANUFACTURE INSTALLATION INSTRUCTIONS.
010-084246-00 | 010-M037-22800 | 2021-08-09 | EMEPR2131107 |  | 0 | Building Permit/Plan Review: PMEPI2127901 TO INSTALL ELECTRIC OUTLET IN BASEMENT FOR SUMP PUMP
010-084246-00 | 010-M037-22800 | 2021-07-19 | PMEPI2127901 |  | 2750 | ALT 1STY SFD BY INSTALLING 1 SUMP PUMP IN BASEMENT IN BASEMENT FOR COLUMBUS BLUEPRINT
010-084246-00 | 010-M037-22800 | 2021-08-09 | PMEPR2131110 |  | 0 | Building Permit/Plan Review: PMEPI2127901 SINGLE ITEM REPLACEMENT CLEAN OUT/FLOOR DRAIN AND ASSOCIATED FITTINGS
010-084247-00 | 010-M050-06500 | 2019-10-25 | ALTR1911246 |  | 3500 | ALTER A 1STORY SINGLE FAMILY DWELLING BY INSTALLING SUMP AND WELL . SEPARATE ELECTRIC REQUIRED FOR PUMP IF NEEDED
010-084247-00 | 010-M050-06500 | 2019-11-20 | EMEPR1924067 |  | 0 | BUILDING PERMIT/PLAN REVIEW: ALTR1911246 INSTALL ELECTRIC OUTLET FOR SUMP PUMP
010-084247-00 | 010-M050-06500 | 2023-09-06 | MMEPR2337860 |  | 0 | -Reroute 1-1/4” main gas trunk in black iron 15’ from the new meter set through the basement and tie onto current 1-1/4” main gas trunk. License Number: P00078 ¦ Scope Item: fuel gas or LP gas
010-084248-00 | 010-M107-16600 | 2019-06-10 | RSWDR1902757 |  | 1500 | Remove existing 0 window(s), 1 door(s) and replace with new. Work to comply with RCO 612, RCO 308, and RCO 113.6.1 with a U Value of 0.35 or Better. Doors Info: Replace Pre-Hung Side Entry Door
010-084249-00 | 010-M107-17300 | 2023-02-10 | PMEPR2307206 |  | 0 | Cut out and demo 4” cast iron stack and branch lines. We will need to remove some plaster ceiling in the garage. Replace 10’ of 1-1/2” galvanized kitchen drain with 1-1/2” pvc. We will abandon the galvanized vent in the wall and AAV the sink drain in t
010-084250-00 | 010-M037-23000 | 2024-05-29 | PMLSR2421864 |  | 0 | MLS Scope: Water Heater Replacement
010-084252-00 | 010-M050-17400 | 2021-11-22 | RSWDR2146353 |  | 2600 | REMOVE EXISTING SHINGLE ROOF TO DECK AND REPLACE WITH NEW FELT UNDERLAYMENT, ICE BARRIER MEMBRANE AT EAVE, NECESSARY FLASHINGS, AND NEW ASPHALT SHINGLES. WORK TO COMPLY WITH RCO CHAPTER 9 & MANUFACTURE INSTALLATION INSTRUCTIONS.ROOF INFO: GARAGE ROOF: T
010-084253-00 | 010-M170A-01400 | 2021-06-17 | MMLSR2123051 |  | 0 | MLS Scope: Replacement of a Single Furnace License Number: H00150 ¦ Scope Item: furnaces / air handlers / RTUs
010-084253-00 | 010-M170A-01400 | 2024-06-27 | MMLSR2426671 |  | 0 | MLS SCOPE: REPLACEMENT OF A SINGLE A/C UNIT OR HEAT PUMP LICENSE NUMBER: H00150 ¦ SCOPE ITEM: FURNACES / AIR HANDLERS / RTUS
010-084255-00 | 010-M122A-27800 | 2022-06-08 | PMEPR2223246 |  | 0 | INSTALL ACRYLIC TUB LINER AND WALL SURROUND OVER EXISTING TUB AND WALL, REPLACE EXISTING VALVE FIXTURE (CONNECT TO EXISTING DRAIN AND EXISTING SUPPLY LINES)
010-084255-00 | 010-M122A-27800 | 2022-06-08 | PMEPR2223251 |  | 0 | INSTALL ACRYLIC TUB LINER AND WALL SURROUND OVER EXISTING TUB AND WALL, REPLACE EXISTING VALVE FIXTURE (CONNECT TO EXISTING DRAIN AND EXISTING SUPPLY LINES)
010-084255-00 | 010-M122A-27800 | 2022-06-08 | PMEPR2223250 |  | 0 | INSTALL ACRYLIC TUB LINER AND WALL SURROUND OVER EXISTING TUB AND WALL, REPLACE EXISTING VALVE FIXTURE (CONNECT TO EXISTING DRAIN AND EXISTING SUPPLY LINES)
010-084255-00 | 010-M122A-27800 | 2022-06-08 | PMEPR2223248 |  | 0 | INSTALL ACRYLIC TUB LINER AND WALL SURROUND OVER EXISTING TUB AND WALL, REPLACE EXISTING VALVE FIXTURE (CONNECT TO EXISTING DRAIN AND EXISTING SUPPLY LINES)
010-084257-00 | 010-M050-01600 | 2022-09-23 | PMLSR2238384 |  | 0 | MLS SCOPE: WATER HEATER REPLACEMENT
010-084258-00 | 010-M037-14500 | 2024-11-13 | RSWDR2445253 |  | 10121 | Remove existing 9 window(s), 0 door(s) and replace with new. Work to comply with RCO 612, RCO 308, and RCO 113.6.1 with a U Value of 0.35 or Better.
010-084262-00 | 010-M036-08600 | 2020-08-21 | EMEPR2017219 |  | 0 | BUILDING PERMIT/PLAN REVIEW: PMEPI2007730 ALT 1 STY SINGLE FAMILY DWG BY INSTALLING NEW ELECTRICAL OUTLET FOR SUMP PUMP.
010-084262-00 | 010-M036-08600 | 2020-08-18 | PMEPI2007730 |  | 5000 | ALT 2 STY SINGLE FAMILY DWG INSTALLING (35) LF BASEMENT GUTTER, SUMP WELL AND PUMP. SEPARATE ELECTRIC FOR PUMP IF NEEDED. UNFINISHED BASEMENT.
010-084262-00 | 010-M036-08600 | 2022-03-02 | MMEPR2209113 |  | 0 | INSTALL ELECTRIC MIN SPLIT SYS IN FINISHED UPSTAIRS ROOM. LICENSE NUMBER: H00425 ¦ SCOPE ITEM: AIR CONDITIONING (INCLUDING CONDENSERS, EVAPORATORS, COMPRESSORS)
010-084266-00 | 010-M143-15500 | 2022-10-14 | EMLSR2241532 |  | 0 | BUILDING PERMIT/PLAN REVIEW: PLEX2239627 MLS SCOPE: ELECTRIC FOR SOLAR PHOTOVOLTAIC (PV) SYSTEM
010-084266-00 | 010-M143-15500 | 2023-01-23 | MMLSR2304498 |  | 0 | MLS Scope: Replacement of a Single Furnace, A/C and/or Heat Pump License Number: H00020 ¦ Scope Item: air conditioning (including condensers, evaporators, compressors)
010-084267-00 | 010-M050-15100 | 2020-08-17 | EMEPR2016816 |  | 0 | BUILDING PERMIT/PLAN REVIEW: PMEPI2006818 ALT 1 STY SINGLE FAMILY DWG BY INSTALLING NEW ELECTRICAL OUTLET FOR SUMP PUMP.
010-084267-00 | 010-M050-15100 | 2020-07-28 | PMEPI2006818 |  | 2700 | ALT 1 STY SFD BY INSTALLING A SUMP WELL AND PUMP FOR BLUEPRINT COLUMBUS. SEPARATE ELECTRIC REQUIRED FOR PUMP ELECTRIC IF NEEDED.
010-084268-00 | 010-M028-28600 | 2023-07-28 | RSWDR2331661 |  | 15000 | Remove existing exterior wall covering system and replace with new exterior siding over an approved water-resistive barrier. Work to comply with RCO 703.Siding Info: Garage and house Remove existing shingle roof to deck and replace with new felt underl
010-084268-00 | 010-M028-28600 | 2024-02-12 | MMEPR2406733 |  | 0 | Building Permit/Plan Review: ADDR2349408 Install gas direct vent prefabricated fireplace with horizontal vent termination; in living room License Number: HIC-L00075 ¦ Scope Item: factory built fireplaces (pre-fab)
010-084268-00 | 010-M028-28600 | 2024-02-15 | PMEPR2407451 |  | 0 | Building Permit/Plan Review: addr2349408 new plumbing install
010-084268-00 | 010-M028-28600 | 2024-06-06 | MMEPR2423378 |  | 0 | Building Permit/Plan Review: addr2349408 new fuel/ gas lines install License Number: P00868 ¦ Scope Item: fuel gas or LP gas
010-084268-00 | 010-M028-28600 | 2024-02-07 | MMEPR2406378 |  | 0 | Building Permit/Plan Review: addr2349408 new construction, installation gas furnace (gas by plumber), ac, ductwork, dryer vent and bath fans as needed. Ductless mini-split for above and garage space. License Number: H00251 ¦ Scope Item: furnaces / air
010-084268-00 | 010-M028-28600 | 2024-02-01 | EMEPR2405638 |  | 0 | Building Permit/Plan Review: addr2349408 wire whole house per plans with minor adjustments also new 200amp service
010-084270-00 | 010-M143-15300 | 2022-05-02 | MMLSR2217682 |  | 0 | MLS SCOPE: REPLACEMENT OF A SINGLE FURNACE, A/C AND/OR HEAT PUMP LICENSE NUMBER: H00020 ¦ SCOPE ITEM: AIR CONDITIONING (INCLUDING CONDENSERS, EVAPORATORS, COMPRESSORS)
010-084270-00 | 010-M143-15300 | 2023-04-25 | RSWDR2317117 |  | 24017 | Remove existing shingle roof to deck and replace with new felt underlayment, ice barrier membrane at eave, necessary flashings, and new asphalt shingles. Work to comply with RCO chapter 9 & Manufacture installation instructions.
010-084270-00 | 010-M143-15300 | 2022-05-26 | EMEPR2221455 |  | 0 | REWIRE THE KNOB AND TUBE TO BRING WIRING UP TO CODE ON EXISTING CIRCUITS, UPGRADE SERVICE TO 200 AMP WITH NEW 200 AMP ELECTRICAL PANEL. INSTALL OWNER FURNISHED CEILING FAN WITH (2) SWITCHES AND REPLACE ANOTHER CEILING FAN WITH CUSTOMER SUPPLIED FAN TO EX
010-084271-00 | 010-M037-22700 | 2022-05-15 | PMLSR2219704 |  | 0 | MLS SCOPE: WATER HEATER REPLACEMENT
010-084271-00 | 010-M037-22700 | 2023-05-31 | RSWDR2322360 |  | 1000 | Remove existing shingle roof to deck and replace with new felt underlayment, ice barrier membrane at eave, necessary flashings, and new asphalt shingles. Work to comply with RCO chapter 9 & Manufacture installation instructions.
010-084272-00 | 010-M035-18200 | 2024-11-04 | PMLSR2443920 |  | 0 | MLS Scope: Gas Water Heater Replacement
010-084280-00 | 010-M050-12500 | 2021-12-29 | PMLSR2150592 |  | 0 | MLS SCOPE: WATER HEATER REPLACEMENT
010-084283-00 | 010-M050-12200 | 2022-07-26 | PMEPR2230110 |  | 0 | REPLACING SANITARY STACK IN BASEMENT, REPLACING BRANCH LINES TO TOILET, LAVATORY SINK, BATHTUB AND KITCHEN SINK. REPLACING LINES USING PVC PIPING MATERIALS
010-084283-00 | 010-M050-12200 | 2020-12-29 | MMLSR2026924 |  | 0 | Replacement of a Single Furnace License Number: H00588
010-084285-00 | 010-M050-12100 | 2020-11-13 | MMEPR2023870 |  | 0 | BUILDING PERMIT/PLAN REVIEW: ALTR1904018 TAKING OVER OLD PERMIT FROM OLD CONTRACTOR AND GAS PERMIT LICENSE NUMBER: H00507 ¦ SCOPE ITEM: FURNACES / AIR HANDLERS / RTUS
010-084285-00 | 010-M050-12100 | 2019-06-07 | EMEPR1910989 |  | 0 | BUILDING PERMIT/PLAN REVIEW: ALTR1904018 ELECTRIC PER PLANS COMPLETION OF THE WORK DESCRIBED ON THIS PERMIT DOES NOT COMPLY BUILDING ORDER #UNSF1800203 OR ANY OTHER BUILDING ORDER ASSOCIATED WITH THIS PARCEL.
010-084285-00 | 010-M050-12100 | 2019-10-10 |  |  |  | REHAB FROM FIRE
010-084285-00 | 010-M050-12100 | 2019-03-21 |  |  |  | REHAB FROM FIRE
010-084285-00 | 010-M050-12100 | 2022-01-01 |  |  |  | SPL/NWP/VD
010-084285-00 | 010-M050-12100 | 2020-11-04 | MMLSR2023058 |  | 0 | MLS SCOPE: REPLACEMENT OF A SINGLE FURNACE LICENSE NUMBER: H00507 ¦ SCOPE ITEM: FURNACES / AIR HANDLERS / RTUS
010-084285-00 | 010-M050-12100 | 2019-06-07 | PMEPR1910993 |  | 0 | BUILDING PERMIT/PLAN REVIEW: ALTR1904018 PLUMBING PER PLANS COMPLETION OF THE WORK DESCRIBED ON THIS PERMIT DOES NOT COMPLY BUILDING ORDER #UNSF1800203 OR ANY OTHER BUILDING ORDER ASSOCIATED WITH THIS PARCEL.
010-084285-00 | 010-M050-12100 | 2019-06-07 | MMEPR1910991 |  | 0 | BUILDING PERMIT/PLAN REVIEW: ALTR1904018 HVAC PER PLANS LICENSE NUMBER: H00610 COMPLETION OF THE WORK DESCRIBED ON THIS PERMIT DOES NOT COMPLY BUILDING ORDER #UNSF1800203 OR ANY OTHER BUILDING ORDER ASSOCIATED WITH THIS PARCEL.
010-084285-00 | 010-M050-12100 | 2023-08-14 | PMEPI2334459 |  | 6228 | Perimeter drainage system to sump basin/pump discharge
010-084287-00 | 010-M019-12300 | 2020-02-12 | RSWDR2000549 |  | 1900 | REMOVE EXISTING 8 WINDOW(S), 0 DOOR(S) AND REPLACE WITH NEW. WORK TO COMPLY WITH RCO 612, RCO 308, AND RCO 113.6.1 WITH A U VALUE OF 0.35 OR BETTER.
010-084287-00 | 010-M019-12300 | 2020-02-13 | RSWDR2000564 |  | 0 | REMOVE EXISTING SHINGLE ROOF TO DECK AND REPLACE WITH NEW FELT UNDERLAYMENT, ICE BARRIER MEMBRANE AT EAVE, NECESSARY FLASHINGS, AND NEW ASPHALT SHINGLES. WORK TO COMPLY WITH RCO CHAPTER 9 & MANUFACTURE INSTALLATION INSTRUCTIONS.
010-084290-00 | 010-M028-28900 | 2022-01-18 | RSWDR2203777 |  | 4765 | REMOVE EXISTING 1 WINDOW(S), 0 DOOR(S) AND REPLACE WITH NEW. WORK TO COMPLY WITH RCO 612, RCO 308, AND RCO 113.6.1 WITH A U VALUE OF 0.35 OR BETTER.
010-084292-00 | 010-O014E-00600 | 2020-11-11 | EMEPC2023717 |  | 0 | INSTALL NEW 200 AMP SERVICE SINGLE PHASE
010-084293-00 | 010-M050-07700 | 2023-02-24 | RSWDR2309012 |  | 14000 | Remove existing shingle roof to deck and replace with new felt underlayment, ice barrier membrane at eave, necessary flashings, and new asphalt shingles. Work to comply with RCO chapter 9 & Manufacture installation instructions.Roof Info: Remove and repl
010-084293-00 | 010-M050-07700 | 2023-11-29 | PMLSR2349846 |  | 0 | MLS SCOPE: WATER HEATER REPLACEMENT
010-084295-00 | 010-M107-04400 | 2021-06-14 | RSWDR2122272 |  | 6995 | Remove existing 8 window(s), 0 door(s) and replace with new. Work to comply with RCO 612, RCO 308, and RCO 113.6.1 with a U Value of 0.35 or Better.
010-084295-00 | 010-M107-04400 | 2020-01-21 | MMLSR2001379 |  | 0 | MLS SCOPE: REPLACEMENT OF A SINGLE FURNACE, A/C AND/OR HEAT PUMP LICENSE NUMBER: H00150 ¦ SCOPE ITEM: FURNACES / AIR HANDLERS / RTUS
010-084295-00 | 010-M107-04400 | 2019-07-17 | RSWDR1903517 |  | 12475 | Remove existing shingle roof to deck and replace with new felt underlayment, ice barrier membrane at eave, necessary flashings, and new asphalt shingles. Work to comply with RCO chapter 9 & Manufacture installation instructions.
010-084296-00 | 010-M107-04500 | 2022-04-13 | MMLSR2215213 |  | 0 | MLS SCOPE: REPLACEMENT OF A SINGLE FURNACE, A/C AND/OR HEAT PUMP LICENSE NUMBER: H00855 ¦ SCOPE ITEM: AIR CONDITIONING (INCLUDING CONDENSERS, EVAPORATORS, COMPRESSORS) LICENSE NUMBER: H00855 ¦ SCOPE ITEM: FURNACES / AIR HANDLERS / RTUS
010-084297-00 | 010-M107-04800 | 2021-12-01 | EMEPR2147391 |  | 0 | BUILDING PERMIT/PLAN REVIEW: PMEPI2141333 INSTALL ELECTRIC OUTLET IN BASEMENT FOR SUMP
010-084297-00 | 010-M107-04800 | 2021-10-19 | PMEPI2141333 |  | 2750 | ALT 1.5STY SFD BY INSTALLING 1 SUMP PIT AND PUMP IN BASEMENT FOR COLUMBUS BLUEPRINT
010-084297-00 | 010-M107-04800 | 2019-04-22 | MMLSR1907350 |  | 0 | MLS SCOPE: REPLACEMENT OF A SINGLE A/C UNIT OR HEAT PUMP LICENSE NUMBER: H00150 ¦ SCOPE ITEM: AIR CONDITIONING (INCLUDING CONDENSERS, EVAPORATORS, COMPRESSORS)
010-084298-00 | 010-M107-05100 | 2020-11-01 | PMEPR2022813 |  | 0 | BUILDING PERMIT/PLAN REVIEW: ALTR2009534 SECOND FLOOR BATHROOM REMODEL , RELOCATE TOILET , SINK AND TUB AND ADD SHOWER
010-084298-00 | 010-M107-05100 | 2020-11-03 | MMEPR2022920 |  | 0 | BUILDING PERMIT/PLAN REVIEW: ALTR2009534 VENT BATH FAN AND RANGE VENT LICENSE NUMBER: H00252 ¦ SCOPE ITEM: DUCTWORK / DAMPERS
010-084298-00 | 010-M107-05100 | 2020-11-08 | EMEPR2023367 |  | 0 | BUILDING PERMIT/PLAN REVIEW: ALTR2009534 WIRE A 2ND FLOOR BATH REMODEL
010-084298-00 | 010-M107-05100 | 2020-10-06 | ALTR2009534 |  | 10000 | PLAN APPROVAL: FINAL REVIEWED FOR COMPLIANCE UNDER: 2019 RESIDENTIAL CODE OF OHIO USE/OCCUPANCY GROUP: 1, 2, 3 FAMILY DWELLING CONSTRUCTION TYPE: V-B DESCRIPTION OF WORK: ALTER A 2 STORY FRAMED, 1 FAMILY DWELLING BY REMODELING BATHROOM. WORK WIL
010-084298-00 | 010-M107-05100 | 2023-09-11 | PMEPI2338631 |  | 19546 | 58 FEET OF PERIMETER DRAIN TILE SYSTEM TO SUMP BASIN/PUMP DISCHARGE. REMOVE EXISTING CONCRETE PREP WITH VAPER BARRIER 3INCHES OF GRAVEL, AND POUR 4 INCH CONCRETE FLOOR.
010-084298-00 | 010-M107-05100 | 2023-10-30 | PMLSR2345983 |  | 0 | MLS SCOPE: WATER HEATER REPLACEMENT
010-084300-00 | 010-M107-05300 | 2023-11-06 | PMLSR2346968 |  | 0 | MLS Scope: Water Heater Replacement
010-084300-00 | 010-M107-05300 | 2022-06-20 | PMEPI2224866 |  | 11922 | ALTER ONE FAMILY 1 STORY DWELLING BY INSTALLING INTERIOR PERIMETER DRAIN AND SUMP PUMP ELECTRICAL PERMIT REQUIRE
010-084300-00 | 010-M107-05300 | 2022-06-16 | EMEPR2224375 |  | 0 | ADD OUTLET FOR SUMP PUMP
010-084302-00 | 010-M107-05500 | 2019-01-01 |  | REVI
010-084302-00 | 010-M107-05500 | 2019-05-31 | RSWDR1902558 |  | 6800 | REMOVE EXISTING ROOFING ON FRONT ELEVATION AND BACL ELEVATION MANSORD, RE-NAIL AS NEEDED, INSTALL 30LB FELT PAPER, INSTALL DRIP EDGE, AND INSTALL NEW CEDAR SHAKE SHINGLE.
010-084304-00 | 010-M107-05700 | 2023-10-31 | PMLSR2346202 |  | 0 | MLS Scope: Water Heater Replacement
010-084306-00 | 010-M030-11200 | 2019-12-09 | PMLSR1925505 |  | 0 | MLS SCOPE: WATER HEATER REPLACEMENT
010-084306-00 | 010-M030-11200 | 2021-11-30 | RSWDR2147199 |  | 2933 | REMOVE EXISTING 1 WINDOW(S), 0 DOOR(S) AND REPLACE WITH NEW. WORK TO COMPLY WITH RCO 612, RCO 308, AND RCO 113.6.1 WITH A U VALUE OF 0.35 OR BETTER.
010-084310-00 | 010-M107-07100 | 2022-11-25 | RSWDR2247099 |  | 8700 | Remove existing 1 window(s), 0 door(s) and replace with new. Work to comply with RCO 612, RCO 308, and RCO 113.6.1 with a U Value of 0.35 or Better.
010-084310-00 | 010-M107-07100 | 2019-01-07 | MMLSR1900291 |  | 0 | MLS Scope: Replacement of a Single Furnace, A/C and/or Heat Pump License Number: H00425 ¦ Scope Item: air conditioning (including condensers, evaporators, compressors)
010-084311-00 | 010-M107-07200 | 2021-12-06 | ALTR2147914 |  | 11090 | PLAN APPROVAL: FINAL REVIEWED FOR COMPLIANCE UNDER: 2019 RESIDENTIAL CODE OF OHIO USE/OCCUPANCY GROUP: 1, 2, 3 FAMILY DWELLING CONSTRUCTION TYPE: V-B DESCRIPTION OF WORK: ALTER A 1.5 STORY FRAMED, 1 FAMILY DWELLING BY INSTALLING 5 INTELLIBRACES
010-084311-00 | 010-M107-07200 | 2021-12-06 | ALTR2147916 |  | 300 | PLAN APPROVAL: FINAL REVIEWED FOR COMPLIANCE UNDER: 2019 RESIDENTIAL CODE OF OHIO DESCRIPTION OF WORK: ALTER A 1.5 STORY FRAME, 1 FAMILY DWELLING. SCOPE OF WORK INCLUDES DRYWALL REMOVAL AND REPLACEMENT DUE TO DRAIN TILE AND REINFORCING INSTALLATION P
010-084312-00 | 010-M107-07300 | 2024-09-12 | EMLSR2437111 |  | 0 | Building Permit/Plan Review: PLEX2432126 MLS Scope: Electric for Solar Photovoltaic (PV) System
010-084313-00 | 010-M107-07400 | 2023-08-22 | EMEPR2335724 |  | 0 | Building Permit/Plan Review: PLEX2333422 24x roof mount solar panels (8.88 kW DC rating) 24x micro-inverters with 40 A OCPD
010-084313-00 | 010-M107-07400 | 2019-07-29 | PMLSR1914926 |  | 0 | MLS SCOPE: WATER HEATER REPLACEMENT
010-084313-00 | 010-M107-07400 | 2022-03-07 | RSWDR2209750 |  | 20310 | REMOVE EXISTING SHINGLE ROOF TO DECK AND REPLACE WITH NEW FELT UNDERLAYMENT, ICE BARRIER MEMBRANE AT EAVE, NECESSARY FLASHINGS, AND NEW ASPHALT SHINGLES. WORK TO COMPLY WITH RCO CHAPTER 9 & MANUFACTURE INSTALLATION INSTRUCTIONS.
010-084313-00 | 010-M107-07400 | 2020-04-15 | EMEPR2007386 |  | 0 | WIRING FOR NEW SPLIT SYSTEM AIR-CONDITIONER AND ONE EXTERIOR OUTLET
010-084313-00 | 010-M107-07400 | 2020-04-13 | MMEPR2007176 |  | 0 | INSTALL NEW HEAT PUMP MINI SPLIT LICENSE NUMBER: H00020 ¦ SCOPE ITEM: HEAT PUMPS / GROUND SOURCE HEAT PUMPS
010-084314-00 | 010-M107-01300 | 2021-02-08 | EMEPR2104643 |  | 0 | BUILDING PERMIT/PLAN REVIEW: ADDR2100023 WHOLE HOUSE REMODEL
010-084314-00 | 010-M107-01300 | 2021-08-17 |  |  |  | TOT INT/EXT REHAB
010-084314-00 | 010-M107-01300 | 2021-04-21 | PMEPR2114292 |  | 0 | BUILDING PERMIT/PLAN REVIEW: ADDR2100023 REMOVE EXISTING CAST IRON PLUMBING; REPLACE WITH PVC. UPDATE PLUMBING TO NEW KITCHEN AND 3 BATHROOMS; EXTEND EXISTING GAS LINE IN FIREPLACE.
010-084314-00 | 010-M107-01300 | 2021-03-31 | MMEPR2111450 |  | 0 | BUILDING PERMIT/PLAN REVIEW: ADDR2100023 ADDITIONS & ALTERATIONS LICENSE NUMBER: H00360 ¦ SCOPE ITEM: DUCTWORK / DAMPERS LICENSE NUMBER: H00360 ¦ SCOPE ITEM: FURNACES / AIR HANDLERS / RTUS
010-084315-00 | 010-M107-01900 | 2019-11-14 | ALTR1912101 |  | 3000 | ALTER 1-STORY SINGLE FAMILY DWELLING BY INSTALLING SUMP WELL AND PUMP . SEPARATE ELECTRIC PERMIT REQUIRED FOR PUMP IF NEEDED
010-084315-00 | 010-M107-01900 | 2019-05-28 | EMEPR1910022 |  | 0 | UP-GRADE THE ELECTRICAL SERVICE TO 200 AMPS
010-084315-00 | 010-M107-01900 | 2019-12-05 | EMEPR1925149 |  | 0 | BUILDING PERMIT/PLAN REVIEW: ALTR1912101 INSTALLED ELECTRICAL OUTLET FOR SUMP PUMP.
010-084317-00 | 010-M107-02600 | 2021-03-24 | RSWDR2110396 |  | 8808 | Remove existing shingle roof to deck and replace with new felt underlayment, ice barrier membrane at eave, necessary flashings, and new asphalt shingles. Work to comply with RCO chapter 9 & Manufacture installation instructions.Roof Info: Shingle tear of
010-084318-00 | 010-M107-02700 | 2022-06-21 | RSWDR2225068 |  | 10673 | REMOVE EXISTING SHINGLE ROOF TO DECK AND REPLACE WITH NEW FELT UNDERLAYMENT, ICE BARRIER MEMBRANE AT EAVE, NECESSARY FLASHINGS, AND NEW ASPHALT SHINGLES. WORK TO COMPLY WITH RCO CHAPTER 9 & MANUFACTURE INSTALLATION INSTRUCTIONS.ROOF INFO: REMOVE AND REPL
010-084323-00 | 010-M107-18600 | 2022-07-18 | MMEPR2228851 |  | 0 | ROUTE A NEW 1.25 INCH GAS LINE FROM THE GAS METER INTO THE HOME, AND APPROXIMATELY 15' FEET ACROSS THE BASEMENT CEILING. CONNECT ONTO THE EXISTING 1 INCH LINE USING A TEE TO FEED THE GENERATOR, AND SUPPLY THE REMAINING APPLIANCES IN THE HOME. ROUTE LINE
010-084324-00 | 010-M107-19500 | 2022-08-09 | MMEPR2232011 |  | 0 | INSTALL DUCTLESS SPLIT (1) OUTDOOR UNIT W/INDOOR HEAD; CA222806 LICENSE NUMBER: H00140 ¦ SCOPE ITEM: AIR CONDITIONING (INCLUDING CONDENSERS, EVAPORATORS, COMPRESSORS)
010-084325-00 | 010-M107-19600 | 2023-08-04 | MMLSR2333033 |  | 0 | MLS Scope: Replacement of a Single Furnace, A/C and/or Heat Pump License Number: H00403 ¦ Scope Item: air conditioning (including condensers, evaporators, compressors)
010-084326-00 | 010-M107-20900 | 2024-05-13 | PMLSR2419414 |  | 0 | MLS Scope: Water Heater Replacement
010-084328-00 | 010-M107-21100 | 2024-06-10 | EMEPR2423666 |  | 0 | REMOVAL OF THE EXISTING 150 AMP PANEL TO BE REPLACED WITH A NEW 200 AMP PANEL AND RECONNECT TO THE EXISTING CIRCUITS. SERVICE IS A 200 AMP METER BASE AND WILL NOT NEED TO BE CHANGED. *NOTE THAT WITH 2023 NATIONAL ELECTRIC CODE THAT INSTALLATION MUST COM
010-084329-00 | 010-M107-21400 | 2020-09-08 | MMLSR2018406 |  | 0 | MLS SCOPE: REPLACEMENT OF A SINGLE FURNACE, A/C AND/OR HEAT PUMP LICENSE NUMBER: H00150 ¦ SCOPE ITEM: FURNACES / AIR HANDLERS / RTUS
010-084329-00 | 010-M107-21400 | 2019-06-06 | MMEPR1910832 |  | 0 | BUILDING PERMIT/PLAN REVIEW: RBLD1809890 INSTALL NEW DUCTWORK TO REMODEL LICENSE NUMBER: H00752 ¦ SCOPE ITEM: DUCTWORK / DAMPERS
010-084329-00 | 010-M107-21400 | 2019-05-28 | EMEPR1910045 |  | 0 | BUILDING PERMIT/PLAN REVIEW: RBLD1809890 INSTALL OUTLETS, SWITCHES AND FIXTURES
010-084329-00 | 010-M107-21400 | 2019-05-22 | PMEPR1909756 |  | 0 | BUILDING PERMIT/PLAN REVIEW: RBLD1809890 INSTALL PLUMBING FOR SECOND FLOOR MASTER BATH.
010-084331-00 | 010-M107-22000 | 2021-03-30 | ALTR2111250 |  | 6850 | PLAN APPROVAL: FINAL REVIEWED FOR COMPLIANCE UNDER: 2019 RESIDENTIAL CODE OF OHIO USE/OCCUPANCY GROUP: 1, 2, 3 FAMILY DWELLING CONSTRUCTION TYPE: V-B DESCRIPTION OF WORK: ALTER A 2 STORY FRAMED, 1 FAMILY DWELLING BY INSTALLING 3 STEEL I BEAMS ON
010-084331-00 | 010-M107-22000 | 2021-09-21 | EMEPR2137422 |  | 0 | 24KW GENERAC GENERATOR INSTALL LOAD CALCULATIONS DUE AT TIME OF INSPECTION
010-084332-00 | 010-M107-22200 | 2020-04-10 | PMLSR2007052 |  | 0 | MLS SCOPE: WATER HEATER REPLACEMENT
010-084332-00 | 010-M107-22200 | 2019-09-27 | MMLSR1919626 |  | 0 | MLS SCOPE: REPLACEMENT OF A SINGLE FURNACE, A/C AND/OR HEAT PUMP LICENSE NUMBER: H00150 ¦ SCOPE ITEM: FURNACES / AIR HANDLERS / RTUS
010-084334-00 | 010-M107-17700 | 2024-01-01 |  |  |  | SPL/NWP/VD
010-084336-00 | 010-M107-17500 | 2021-01-01 |  |  |  | SPL/NWP/VD
010-084336-00 | 010-M107-17500 | 2023-06-15 |  |  |  | RECHECK 2024 FOR COMP OF EP
010-084336-00 | 010-M107-17500 | 2022-08-01 | ADDR2230998 |  | 32000 | PLAN APPROVAL: FINAL REVIEWED FOR COMPLIANCE UNDER: 2019 RESIDENTIAL CODE OF OHIO USE/OCCUPANCY GROUP: 1, 2, 3 FAMILY DWELLING CONSTRUCTION TYPE: V-B DESCRIPTION OF WORK: ALTER A 2 STORY FRAMED, 1 FAMILY DWELLING: PROJECT SCOPE IS TO BUILD A 15
010-084336-00 | 010-M107-17500 | 2022-12-07 | EMEPR2248671 |  | 0 | BUILDING PERMIT/PLAN REVIEW: ADDR2230998 7 OUTLETS AND 4 LIGHT SWITCHES WITH 4 DROP LIGHTS 2 EXTERIOR LIGHT FIXTURES
010-084336-00 | 010-M107-17500 | 2022-12-07 | EMEPR2248671 |  | 0 | BUILDING PERMIT/PLAN REVIEW: ADDR2230998 7 OUTLETS AND 4 LIGHT SWITCHES WITH 4 DROP LIGHTS 2 EXTERIOR LIGHT FIXTURES
010-084336-00 | 010-M107-17500 | 2020-09-01 | ADDR2008313 |  | 32000 | PLAN APPROVAL: FINAL REVIEWED FOR COMPLIANCE UNDER: 2019 RESIDENTIAL CODE OF OHIO DESCRIPTION OF WORK: ALTER A 2 STORY FRAME, 1 FAMILY DWELLING BY BUILDING A 15’X18’ WOOD FRAME THREE SEASON ROOM ON NEW WOOD FRAME DECK ATTACHED TO THE REAR OF THE HOUS
010-084336-00 | 010-M107-17500 | 2020-11-10 | EMEPR2023519 |  | 0 | 200A SERVICE CHANGE
010-084339-00 | 010-M160-30300 | 2020-06-19 | ALTR2005408 |  | 3500 | PLAN APPROVAL: FINAL REVIEWED FOR COMPLIANCE UNDER: 2019 RESIDENTIAL CODE OF OHIO USE/OCCUPANCY GROUP: 1, 2, 3 FAMILY DWELLING CONSTRUCTION TYPE: V-B DESCRIPTION OF WORK: ALTER A 2 STORY FRAMED, 1 FAMILY DWELLING BY INSTALLING 9 CARBON FIBER STR
010-084339-00 | 010-M160-30300 | 2023-04-19 | RSWDR2316191 |  | 8055 | Remove existing shingle roof to deck and replace with new felt underlayment, ice barrier membrane at eave, necessary flashings, and new asphalt shingles. Work to comply with RCO chapter 9 & Manufacture installation instructions.
010-084341-00 | 010-M107-16300 | 2021-01-28 | EMEPR2103231 |  | 0 | REMOVE 150 AMP SERVICE AND INSTALL 200 AMP SERVICE COMPLETE
010-084341-00 | 010-M107-16300 | 2021-02-25 | ALTR2106833 |  | 4600 | PLAN APPROVAL: FINAL REVIEWED FOR COMPLIANCE UNDER: 2019 RESIDENTIAL CODE OF OHIO DESCRIPTION OF WORK: ALTER A 1 STORY FRAME, 1 FAMILY DWELLING BY INSTALLING EGRESS WINDOW AND WELL IN EXISTING FINISHED BASEMENT. SEPARATE PERMIT REQUIRED FOR THE REMOV
010-084341-00 | 010-M107-16300 | 2024-06-20 | ALTR2425354 |  | 30000 | PLAN APPROVAL: FINAL REVIEWED FOR COMPLIANCE UNDER: 2019 RESIDENTIAL CODE OF OHIO USE/OCCUPANCY GROUP: 1, 2, 3 FAMILY DWELLING CONSTRUCTION TYPE: V-B DESCRIPTION OF WORK: ALTER A 1 STORY FRAMED, 1 FAMILY DWELLING BY INSTALLING 28 STEEL I-BEAMS,
010-084342-00 | 010-M107-16200 | 2024-02-16 | MMLSR2407459 |  | 0 | MLS Scope: Replacement of a Single Furnace, A/C and/or Heat Pump License Number: H00403 ¦ Scope Item: furnaces / air handlers / RTUs
010-084342-00 | 010-M107-16200 | 2020-08-25 | EMEPR2017407 |  | 0 | NEW 200 AMP SERVICE. GOING FROM OVERHEAD TO UNDERGROUND WITH THE LINE FROM AEP
010-084343-00 | 010-M107-16100 | 2021-08-03 | RSWDR2130213 |  | 11170 | Remove existing shingle roof to deck and replace with new felt underlayment, ice barrier membrane at eave, necessary flashings, and new asphalt shingles. Work to comply with RCO chapter 9 & Manufacture installation instructions.Roof Info: Shingle tear-of
010-084345-00 | 010-M107-15700 | 2021-06-01 | MMLSR2120349 |  | 0 | MLS Scope: Replacement of a Single A/C Unit or Heat Pump License Number: H00020 ¦ Scope Item: air conditioning (including condensers, evaporators, compressors)
010-084346-00 | 010-M107-15200 | 2019-04-04 | MMLSR1906314 |  | 0 | MLS SCOPE: REPLACEMENT OF A SINGLE A/C UNIT OR HEAT PUMP LICENSE NUMBER: H00317 ¦ SCOPE ITEM: AIR CONDITIONING (INCLUDING CONDENSERS, EVAPORATORS, COMPRESSORS)
010-084346-00 | 010-M107-15200 | 2020-08-04 | RSWDR2003707 |  | 735 | REMOVE EXISTING 1 WINDOW(S), 0 DOOR(S) AND REPLACE WITH NEW. WORK TO COMPLY WITH RCO 612, RCO 308, AND RCO 113.6.1 WITH A U VALUE OF 0.35 OR BETTER.
010-084346-00 | 010-M107-15200 | 2020-05-08 | RSWDR2001761 |  | 6794 | REMOVE EXISTING 11 WINDOW(S), 0 DOOR(S) AND REPLACE WITH NEW. WORK TO COMPLY WITH RCO 612, RCO 308, AND RCO 113.6.1 WITH A U VALUE OF 0.35 OR BETTER.
010-084346-00 | 010-M107-15200 | 2020-10-02 | RSWDR2004997 |  | 2726 | REMOVE EXISTING 4 WINDOW(S), 0 DOOR(S) AND REPLACE WITH NEW. WORK TO COMPLY WITH RCO 612, RCO 308, AND RCO 113.6.1 WITH A U VALUE OF 0.35 OR BETTER.
010-084347-00 | 010-M107-15000 | 2024-02-07 | RSWDR2406185 |  | 16999 | REMOVE EXISTING SHINGLE ROOF TO DECK AND REPLACE WITH NEW FELT UNDERLAYMENT, ICE BARRIER MEMBRANE AT EAVE, NECESSARY FLASHINGS, AND NEW ASPHALT SHINGLES. WORK TO COMPLY WITH RCO CHAPTER 9 & MANUFACTURE INSTALLATION INSTRUCTIONS.
010-084348-00 | 010-M107-14800 | 2020-10-27 | MMLSR2022429 |  | 0 | BUILDING PERMIT/PLAN REVIEW: ADDR2003485 MLS SCOPE: REPLACEMENT OF A SINGLE A/C UNIT OR HEAT PUMP LICENSE NUMBER: H00299 ¦ SCOPE ITEM: AIR CONDITIONING PIPING AND GAS PIPE
010-084348-00 | 010-M107-14800 | 2020-04-21 | ADDR2003485 |  | 140000 | PLAN APPROVAL: FINAL REVIEWED FOR COMPLIANCE UNDER: 2019 RESIDENTIAL CODE OF OHIO USE/OCCUPANCY GROUP: 1, 2, 3 FAMILY DWELLING CONSTRUCTION TYPE: V-B DESCRIPTION OF WORK: ALTER A 2 STORY FRAMED, 1 FAMILY DWELLING BY ADDING A 10’X14’ ONE STORY WOO
010-084348-00 | 010-M107-14800 | 2020-06-08 | MMLSR2010858 |  | 0 | ADDR2003485 MLS SCOPE: REPLACEMENT OF A SINGLE FURNACE, A/C AND/OR HEAT PUMP LICENSE NUMBER: H00299 ¦ SCOPE ITEM: AIR CONDITIONING (INCLUDING CONDENSERS, EVAPORATORS, COMPRESSORS) LICENSE NUMBER: H00299 ¦ SCOPE ITEM: HEAT PUMPS / GROUND SOURCE HEAT PU
010-084348-00 | 010-M107-14800 | 2020-07-30 | PMEPI2006945 |  | 2800 | ALT 2 STY SINGLE FAMILY DWG BY INSTALLING SUMP WELL AND PUMP FOR BLUEPRINT COLUMBUS. UNFINISHED BASEMENT. SEPARATE ELECTRIC REQUIRED FOR PUMP ELECTRIC IF NEEDED.
010-084348-00 | 010-M107-14800 | 2020-07-07 | PMEPR2013448 |  | 0 | BUILDING PERMIT/PLAN REVIEW: ADDR2003485 INSTALL NEW PVC AND PEX WATER LINES FOR TWO AND A HALF BATHS AND KITCHEN AND LAUNDRY AND WATER TANK ALSO FOR BAR SINK AND DOG WASH
010-084348-00 | 010-M107-14800 | 2020-07-15 | EMEPR2014164 |  | 0 | BUILDING PERMIT/PLAN REVIEW: ADDR2003485 REWIRE HOUSE
010-084348-00 | 010-M107-14800 | 2020-08-10 | EMEPR2016153 |  | 0 | BUILDING PERMIT/PLAN REVIEW: PMEPI2006945 INSTALL ELECTRICAL OUTLET FOR SUMP PUMP.
010-084349-00 | 010-M107-14700 | 2021-01-20 | PMEPR2102084 |  | 0 | 01/27/2021: WORK DESCRIPTION REVISED TO ADD TOILET FLANGE; ROUGH-IN FOR FUTURE SINK; REPLACE FLOOR DRAIN; AND ADD WASHER BOX Rough in toilet flange; branch line; stack repair under 10' using pvc pipe and fittings
010-084351-00 | 010-M107-14500 | 2019-04-05 | ALTR1903066 |  | 10000 | ALT 1 STY SFD BY INSTALLING (8) FOUNDATION SUPPORT WORKS POWER BRACES. AND ALT 1 STY SINGLE FAMILY DWG BY INSTALLING INTERIOR PERIMETER DRAIN SUMP WELL AND PUMP. SEPARATE ELECTRIC REQUIRED FOR PUMP ELECTRIC IF NEEDED.
010-084351-00 | 010-M107-14500 | 2019-04-05 | EMEPR1906380 |  | 0 | BUILDING PERMIT/PLAN REVIEW: ALTR1903066 INSTALLING OUTLET FOR SUMP PUMP
010-084354-00 | 010-M107-14200 | 2022-03-29 | EMEPR2213100 |  | 0 | BUILDING PERMIT/PLAN REVIEW: SWPLR2202386 ELECTRIC FOR POOL
010-084354-00 | 010-M107-14200 | 2022-03-07 | EMEPR2209835 |  | 0 | MOVE METER TO GARAGE AND BURY LINE FROM GAAGE TO HOUSE
010-084354-00 | 010-M107-14200 | 2022-01-05 | SWPLR2202386 |  | 68080 | PLAN APPROVAL: FINAL REVIEWED FOR COMPLIANCE UNDER: 2019 RESIDENTIAL CODE OF OHIO USE/OCCUPANCY GROUP: 1, 2, 3 FAMILY DWELLING CONSTRUCTION TYPE: V-B DESCRIPTION OF WORK: ALTER A 2 STORY FRAMED, 1 FAMILY DWELLING BY BUILDING A 11?X 24? RECTANGUL
010-084354-00 | 010-M107-14200 | 2021-11-19 | ALTR2146024 |  | 50000 | PLAN APPROVAL: FINAL REVIEWED FOR COMPLIANCE UNDER: 2019 RESIDENTIAL CODE OF OHIO DESCRIPTION OF WORK: ALTER A 2 STORY FRAME, 1 FAMILY DWELLING BY REMOVING EXISTING SCREEN PORCH, BUILD NEW 10’X24.67’ 1-STORY ADDITION WITH BASEMENT. ADDITION INCLUDES
010-084354-00 | 010-M107-14200 | 2024-01-11 | PMEPR2403187 |  | 0 | Building Permit/Plan Review: ALTR2146024 ADDING 2ND STORY BATHROOM AND COFFEE BAR
010-084354-00 | 010-M107-14200 | 2024-01-11 | MMEPR2403191 |  | 0 | Building Permit/Plan Review: ALTR2146024 INSTALL CLIMATE CONTROL ON 2ND STORY ADDITION License Number: HO9999
010-084354-00 | 010-M107-14200 | 2024-01-11 | EMEPR2403190 |  | 0 | Building Permit/Plan Review: ALTR2146024 INSTALL NEW LIGHTING OUTLETS & SWITCHES. ADDING 3 NEW BREAKERS TO PANEL FOR 2ND FLOOR RENOVATIONS
010-084355-00 | 010-M107-14100 | 2024-10-10 | RSWDR2441051 |  | 9000 | REMOVE EXISTING SHINGLE ROOF TO DECK AND REPLACE WITH NEW FELT UNDERLAYMENT, ICE BARRIER MEMBRANE AT EAVE, NECESSARY FLASHINGS, AND NEW ASPHALT SHINGLES. WORK TO COMPLY WITH RCO CHAPTER 9 & MANUFACTURE INSTALLATION INSTRUCTIONS.
010-084355-00 | 010-M107-14100 | 2019-10-23 | PMLSR1921732 |  | 0 | MLS SCOPE: WATER HEATER REPLACEMENT
010-084358-00 | 010-M107-13600 | 2019-12-18 | MMLSR1926185 |  | 0 | MLS SCOPE: REPLACEMENT OF A SINGLE FURNACE LICENSE NUMBER: H00287 ¦ SCOPE ITEM: FURNACES / AIR HANDLERS / RTUS
010-084358-00 | 010-M107-13600 | 2020-01-31 | PMLSR2002383 |  | 0 | MLS SCOPE: WATER HEATER REPLACEMENT
010-084358-00 | 010-M107-13600 | 2023-08-07 | RSWDR2333311 |  | 20209 | REMOVE EXISTING 19 WINDOW(S), 0 DOOR(S) AND REPLACE WITH NEW. WORK TO COMPLY WITH RCO 612, RCO 308, AND RCO 113.6.1 WITH A U VALUE OF 0.35 OR BETTER.
010-084362-00 | 010-M108-00800 | 2021-06-01 | MMLSR2120221 |  | 0 | MLS Scope: Replacement of a Single Furnace, A/C and/or Heat Pump License Number: H01006 ¦ Scope Item: air conditioning (including condensers, evaporators, compressors)
010-084364-00 | 010-M107-12900 | 2022-01-26 | RSWDR2204858 |  | 3240 | REMOVE EXISTING 11 WINDOW(S), 0 DOOR(S) AND REPLACE WITH NEW. WORK TO COMPLY WITH RCO 612, RCO 308, AND RCO 113.6.1 WITH A U VALUE OF 0.35 OR BETTER.
010-084367-00 | 010-M107-13400 | 2020-06-22 | EMEPR2012056 |  | 0 | BUILDING PERMIT/PLAN REVIEW: ALTR2004500 INSTALL ELECTRIC OUTLET IN BASEMENT FOR SUMP PUMP.
010-084367-00 | 010-M107-13400 | 2020-06-22 | PMEPR2012051 |  | 0 | BUILDING PERMIT/PLAN REVIEW: ALTR2004500 SINGLE ITEM REPLACEMENT CLEAN OUT/FLOOR DRAIN AND ASSOCIATED FITTINGS
010-084367-00 | 010-M107-13400 | 2020-05-21 | ALTR2004500 |  | 3000 | ALTER 2 STORY SFD BY INSTALLING SUMP WELL & PUMP FOR BLUEPRINT COLUMBUS. UNFINISHED BASEMENT. SEPARATE ELECTRIC REQUIRED FOR PUMP ELECTRIC IF NEEDED.
010-084368-00 | 010-M107-13500 | 2019-12-13 | ALTR1913280 |  | 2900 | ALTER 1 STORY SINGLE FAMILY DWG BY INSTALLING SUMP WELL AND PUMP. SEPERATE ELECTRIC REQUIRED FOR PUMP ELECTRIC IF NEEDED.
010-084368-00 | 010-M107-13500 | 2019-12-19 | EMEPR1926359 |  | 0 | BUILDING PERMIT/PLAN REVIEW: ALTR1913280 INSTALLED ELECTRICAL OUTLET FOR SUMP PUMP.
010-084369-00 | 010-M107-10900 | 2021-12-29 | RSWDR2150539 |  | 9900 | REMOVE EXISTING SHINGLE ROOF TO DECK AND REPLACE WITH NEW FELT UNDERLAYMENT, ICE BARRIER MEMBRANE AT EAVE, NECESSARY FLASHINGS, AND NEW ASPHALT SHINGLES. WORK TO COMPLY WITH RCO CHAPTER 9 & MANUFACTURE INSTALLATION INSTRUCTIONS.
010-084370-00 | 010-M107-11000 | 2019-11-07 | ALTR1911870 |  | 3000 | ALT 1 STY SFD BY INSTALLING SUMP WELL AND PUMP. SEPARATE ELECTRIC REQUIRED FOR PUMP ELECTRIC IF NEEDED.
010-084370-00 | 010-M107-11000 | 2019-11-25 | EMEPR1924386 |  | 0 | BUILDING PERMIT/PLAN REVIEW: ALTR1911870 INSTALLED ELECTRICAL OUTLET FOR SUMP PUMP.
010-084371-00 | 010-M107-11200 | 2023-03-14 | PMEPR2311279 |  | 0 | REPLACING DEFECTIVE AND CORRODED MATERIALS WITH SCHEDULE 40 PVC PIPE AND MATERIALS. REPLACING APPROXIMATELY 30 FEET OF UNDERGROUND BUILDING DRAIN TYING ON TO EXISTING SANITARY STACK, BRANCH LINES, AND VENTS. ALL MATERIALS TO COMPLY WITH OHIO PLUMBING COD
010-084372-00 | 010-M107-11400 | 2023-08-04 | RSWDR2332872 |  | 16170 | Remove existing shingle roof to deck and replace with new felt underlayment, ice barrier membrane at eave, necessary flashings, and new asphalt shingles. Work to comply with RCO chapter 9 & Manufacture installation instructions.
010-084375-00 | 010-M107-12000 | 2019-10-07 | MMLSR1920319 |  | 0 | MLS SCOPE: REPLACEMENT OF A SINGLE FURNACE, A/C AND/OR HEAT PUMP LICENSE NUMBER: H00140 ¦ SCOPE ITEM: FURNACES / AIR HANDLERS / RTUS
010-084375-00 | 010-M107-12000 | 2019-10-24 | ALTR1911221 |  | 3500 | ALTER A 1STORY SINGLE FAMILY DWELLING BY INSTALLING SUMP AND WELL . SEPARATE ELECTRIC REQUIRED FOR PUMP IF NEEDED
010-084375-00 | 010-M107-12000 | 2019-11-19 | EMEPR1923931 |  | 0 | BUILDING PERMIT/PLAN REVIEW: ALTR1911221 INSTALL ELECTRIC OUTLET FOR SUMP PUMP
010-084381-00 | 010-M108-02800 | 2020-07-30 | RSWDR2003610 |  | 2531 | REMOVE EXISTING 2 WINDOW(S), 0 DOOR(S) AND REPLACE WITH NEW. WORK TO COMPLY WITH RCO 612, RCO 308, AND RCO 113.6.1 WITH A U VALUE OF 0.35 OR BETTER.
010-084382-00 | 010-M108-02600 | 2019-04-22 | MMLSR1907363 |  | 0 | MLS Scope: Replacement of a Single Furnace License Number: H00425 ¦ Scope Item: furnaces / air handlers / RTUs
010-084384-00 | 010-M108-02300 | 2022-10-11 | MMLSR2240906 |  | 0 | MLS SCOPE: REPLACEMENT OF A SINGLE FURNACE LICENSE NUMBER: H00169 ¦ SCOPE ITEM: FURNACES / AIR HANDLERS / RTUS
010-084384-00 | 010-M108-02300 | 2023-08-24 | RSWDR2336093 |  | 19951 | Remove existing shingle roof to deck and replace with new felt underlayment, ice barrier membrane at eave, necessary flashings, and new asphalt shingles. Work to comply with RCO chapter 9 & Manufacture installation instructions.Roof Info: SHINGLE TEAR OF
010-084389-00 | 010-M108-01700 | 2022-12-29 | RSWDR2251166 |  | 5891 | Remove existing 0 window(s), 1 door(s) and replace with new. Work to comply with RCO 612, RCO 308, and RCO 113.6.1 with a U Value of 0.35 or Better.
010-084389-00 | 010-M108-01700 | 2020-05-13 | EMEPR2009046 |  | 0 | BUILDING PERMIT/PLAN REVIEW: ALTR2003558 INSTALLED ELECTRICAL OUTLET FOR SUMP PUMP.
010-084389-00 | 010-M108-01700 | 2020-04-22 | ALTR2003558 |  | 7200 | ALT 1 STY SINGLE FAMILY DWG BY INSTALLING 48 LF OF INTERIOR PERIMETER DRAIN, SUMP WELL, AND PUMP. SEPARATE ELECTRIC REQUIRED FOR PUMP ELECTRIC IF NEEDED. MLS BASEMENT TO BE LEFT IN UNFINISHED CONDITION. SEPARATE PERMIT IS REQUIRED TO FINISH BASEMENT
010-084393-00 | 010-M037-08800 | 2023-06-02 | RSWDR2322844 |  | 8000 | STATUS CHANGE: 6/5/2023 - REFER TO RSWDR2322762 REMOVE EXISTING SHINGLE ROOF TO DECK AND REPLACE WITH NEW FELT UNDERLAYMENT, ICE BARRIER MEMBRANE AT EAVE, NECESSARY FLASHINGS, AND NEW ASPHALT SHINGLES. WORK TO COMPLY WITH RCO CHAPTER 9 & MANUFACTURE
010-084393-00 | 010-M037-08800 | 2023-06-05 | RSWDR2323036 |  | 8000 | REMOVE EXISTING SHINGLE ROOF TO DECK AND REPLACE WITH NEW FELT UNDERLAYMENT, ICE BARRIER MEMBRANE AT EAVE, NECESSARY FLASHINGS, AND NEW ASPHALT SHINGLES. WORK TO COMPLY WITH RCO CHAPTER 9 & MANUFACTURE INSTALLATION INSTRUCTIONS.
010-084393-00 | 010-M037-08800 | 2023-06-02 | RSWDR2322762 |  | 8000 | STATUS CHANGE: 6/5/2023 - REPLACED BY RSWDR2323036 REMOVE EXISTING SHINGLE ROOF TO DECK AND REPLACE WITH NEW FELT UNDERLAYMENT, ICE BARRIER MEMBRANE AT EAVE, NECESSARY FLASHINGS, AND NEW ASPHALT SHINGLES. WORK TO COMPLY WITH RCO CHAPTER 9 & MANUFACTU
010-084395-00 | 010-M108-00600 | 2019-12-06 | PMLSR1925307 |  | 0 | MLS SCOPE: WATER HEATER REPLACEMENT
010-084396-00 | 010-M108-00500 | 2021-07-20 | MMLSR2128027 |  | 0 | MLS Scope: Replacement of a Single Furnace, A/C and/or Heat Pump License Number: H00169 ¦ Scope Item: air conditioning (including condensers, evaporators, compressors)
010-084396-00 | 010-M108-00500 | 2019-08-26 |  |  |  | INTERIOR REMODEL-SEE 2019 MLS
010-084404-00 | 010-M030-11400 | 2021-04-09 | MMLSR2112587 |  | 0 | MLS Scope: Replacement of a Single A/C Unit or Heat Pump License Number: H00150 ¦ Scope Item: air conditioning (including condensers, evaporators, compressors)
010-084404-00 | 010-M030-11400 | 2021-05-11 | RSWDR2117077 |  | 920 | Remove existing 0 window(s), 2 door(s) and replace with new. Work to comply with RCO 612, RCO 308, and RCO 113.6.1 with a U Value of 0.35 or Better.
010-084405-00 | 010-M108-05200 | 2022-06-17 | MMLSR2224756 |  | 0 | MLS SCOPE: REPLACEMENT OF A SINGLE A/C UNIT OR HEAT PUMP LICENSE NUMBER: H00150 ¦ SCOPE ITEM: AIR CONDITIONING (INCLUDING CONDENSERS, EVAPORATORS, COMPRESSORS)
010-084405-00 | 010-M108-05200 | 2019-09-12 | RSWDR1904644 |  | 5000 | REMOVE EXISTING 1 WINDOW(S), 0 DOOR(S) AND REPLACE WITH NEW. WORK TO COMPLY WITH RCO 612, RCO 308, AND RCO 113.6.1 WITH A U VALUE OF 0.35 OR BETTER. WINDOWS INFO: 5 WIDE BEDROOM WINDOW.
010-084405-00 | 010-M108-05200 | 2023-02-22 | MMLSR2308577 |  | 0 | MLS Scope: Replacement of a Single Furnace, A/C and/or Heat Pump License Number: H00150 ¦ Scope Item: furnaces / air handlers / RTUs
010-084408-00 | 010-M108-04900 | 2019-11-13 | PMLSR1923449 |  | 0 | MLS SCOPE: WATER HEATER REPLACEMENT
010-084408-00 | 010-M108-04900 | 2019-01-01 |  | REVI
010-084408-00 | 010-M108-04900 | 2020-08-14 | PMEPR2016649 |  | 0 | 10 FOOT PVC STACK REPLACEMENT FROM HUB AT FLOOR TO VENT, NO JACKHAMMERING INVOLVED
010-084409-00 | 010-M030-11500 | 2021-07-30 | MMLSR2129888 |  | 0 | MLS Scope: Replacement of a Single A/C Unit or Heat Pump License Number: H00020 ¦ Scope Item: air conditioning (including condensers, evaporators, compressors)
010-084409-00 | 010-M030-11500 | 2022-11-13 | RSWDR2245499 |  | 15000 | Remove existing exterior wall covering system and replace with new exterior siding over an approved water-resistive barrier. Work to comply with RCO 703.
010-084410-00 | 010-M108-04700 | 2021-08-12 | MMLSR2131816 |  | 0 | MLS Scope: Replacement of a Single A/C Unit or Heat Pump License Number: H00434 ¦ Scope Item: furnaces / air handlers / RTUs
010-084411-00 | 010-M108-04600 | 2023-06-20 | RSWDR2325505 |  | 41000 | REMOVE EXISTING 17 WINDOW(S), 0 DOOR(S) AND REPLACE WITH NEW. WORK TO COMPLY WITH RCO 612, RCO 308, AND RCO 113.6.1 WITH A U VALUE OF 0.35 OR BETTER.
010-084411-00 | 010-M108-04600 | 2023-09-21 | RSWDR2340140 |  | 11550 | REMOVE EXISTING SHINGLE ROOF TO DECK AND REPLACE WITH NEW FELT UNDERLAYMENT, ICE BARRIER MEMBRANE AT EAVE, NECESSARY FLASHINGS, AND NEW ASPHALT SHINGLES. WORK TO COMPLY WITH RCO CHAPTER 9 & MANUFACTURE INSTALLATION INSTRUCTIONS.
010-084412-00 | 010-M108-04500 | 2023-11-14 | MMEPR2348229 |  | 0 | Building Permit/Plan Review: addr2324755 New gas lines in new addition to new furnace and new gas oven License Number: P00544 ¦ Scope Item: fuel gas or LP gas
010-084412-00 | 010-M108-04500 | 2023-11-14 | PMEPR2348227 |  | 0 | Building Permit/Plan Review: addr2324755 New addition with first floor kitchen and half bath and second floor full bath
010-084412-00 | 010-M108-04500 | 2023-10-26 | PMEPR2345586 |  | 0 | BUILDING PERMIT/PLAN REVIEW: ADDR2324755 PER PLANS
010-084412-00 | 010-M108-04500 | 2023-10-05 | MMEPR2342374 |  | 0 | BUILDING PERMIT/PLAN REVIEW: ADDR2324755 INSTALL FURNACE, A/C, AND DUCTWORK FOR ADDITION LICENSE NUMBER: H00070 ¦ SCOPE ITEM: AIR CONDITIONING (INCLUDING CONDENSERS, EVAPORATORS, COMPRESSORS)
010-084412-00 | 010-M108-04500 | 2023-09-11 | EMEPR2338532 |  | 0 | BUILDING PERMIT/PLAN REVIEW: ADDR2324755 ELECTRICAL SERVICE FOR HOME ADDITION MOVING OLD SERVICE AND INSTALLING NEW SERVICE
010-084412-00 | 010-M108-04500 | 2024-03-13 |  |  | 0 | RECHECK FOR COMPLETIN OF ADDITION, PV $160,000
010-084412-00 | 010-M108-04500 | 2023-10-26 | PMEPR2345586 |  | 0 | BUILDING PERMIT/PLAN REVIEW: ADDR2324755 PER PLANS
010-084412-00 | 010-M108-04500 | 2019-11-07 | ALTR1911875 |  | 3000 | ALT 1 STY SFD BY INSTALLING SUMP WELL AND PUMP. SEPARATE ELECTRIC REQUIRED FOR PUMP ELECTRIC IF NEEDED.
010-084412-00 | 010-M108-04500 | 2019-11-25 | EMEPR1924447 |  | 0 | BUILDING PERMIT/PLAN REVIEW: ALTR1911875 INSTALLED ELECTRICAL OUTLET FOR SUMP PUMP.
010-084412-00 | 010-M108-04500 | 2023-06-14 | ADDR2324755 |  | 160000 | PLAN APPROVAL: FINAL REVIEWED FOR COMPLIANCE UNDER: 2019 RESIDENTIAL CODE OF OHIO USE/OCCUPANCY GROUP: 1, 2, 3 FAMILY DWELLING CONSTRUCTION TYPE: V-B DESCRIPTION OF WORK: ALTER A 1.5 STORY FRAMED, 1 FAMILY DWELLING BY BUILDING A 24’X38’ 1.5 STOR
010-084413-00 | 010-M108-04400 | 2019-10-29 | MMEPR1922108 |  | 0 | REPLACE APPROXIMATELY 45 FEET OF GAS LINE INSIDE HOME, TO FURNACE, HOT WATER HEATER, STOVE AND FIREPLACE. LICENSE NUMBER: P00639 ¦ SCOPE ITEM: FUEL GAS OR LP GAS LICENSE NUMBER: P00639 ¦ SCOPE ITEM: FUEL GAS OR LP GAS
010-084413-00 | 010-M108-04400 | 2019-09-12 | ALTR1909569 |  | 20000 | PLAN APPROVAL: FINAL REVIEWED FOR COMPLIANCE UNDER: 2018 RESIDENTIAL CODE OF OHIO USE/OCCUPANCY GROUP: 1, 2, 3 FAMILY DWELLING CONSTRUCTION TYPE: V-B DESCRIPTION OF WORK: ALTER A 2 STORY FRAMED, 1 FAMILY DWELLING BY BUILDING A 24’X24’ DETACHED G
010-084413-00 | 010-M108-04400 | 2020-03-23 | EMEPR2006002 |  | 0 | BUILDING PERMIT/PLAN REVIEW: ALTR1909569 INSTALL ELECTRIC IN DETACHED GARAGE. 60AMP SUB PANEL, 3 CEILING LIGHTS, 3 20AMP GFCI PROTECTED OUTLETS, 3 OUTSIDE LIGHTS,
010-084413-00 | 010-M108-04400 | 2021-08-31 | RSWDR2134565 |  | 12455 | REMOVE EXISTING 12 WINDOW(S), 0 DOOR(S) AND REPLACE WITH NEW. WORK TO COMPLY WITH RCO 612, RCO 308, AND RCO 113.6.1 WITH A U VALUE OF 0.35 OR BETTER.
010-084413-00 | 010-M108-04400 | 2022-01-18 | EMLSR2203696 |  | 0 | BUILDING PERMIT/PLAN REVIEW: PLEX2202938 MLS SCOPE: ELECTRIC FOR SOLAR PHOTOVOLTAIC (PV) SYSTEM
010-084413-00 | 010-M108-04400 | 2022-08-02 |  |  | 12455 | REPL WINDOWS
010-084413-00 | 010-M108-04400 | 2019-01-01 |  | REVI
010-084413-00 | 010-M108-04400 | 2024-10-07 | MMEPR2440443 |  | 0 | Building Permit/Plan Review: ADDR2434629 MODIFY DUCT AND DEVICES, VENT BATH FAN. License Number: H01300 ¦ Scope Item: ductwork / dampers
010-084413-00 | 010-M108-04400 | 2024-10-08 | PMEPR2440554 |  | 0 | Building Permit/Plan Review: ADDR2434629 master bathroom remodel 1 water closet, 1 lavatory, 1 shower, 1 bathtub
010-084413-00 | 010-M108-04400 | 2024-10-10 | EMEPR2441026 |  | 0 | Building Permit/Plan Review: Addr2434629 Electric work for the 2 story addition.
010-084414-00 | 010-M108-04300 | 2019-04-10 | RSWDR1901401 |  | 6900 | REMOVE EXISTING 0 WINDOW(S), 1 DOOR(S) AND REPLACE WITH NEW. WORK TO COMPLY WITH RCO 612, RCO 308, AND RCO 113.6.1 WITH A U VALUE OF 0.35 OR BETTER. DOORS INFO: REPLACING BACK SLIDING PATIO DOOR WITH PELLA.
010-084415-00 | 010-M108-04200 | 2019-04-12 | MMEPR1906834 |  | 0 | BUILDING PERMIT/PLAN REVIEW: RBLD1713629 HVAC PER PLANS LICENSE NUMBER: HO9999
010-084415-00 | 010-M108-04200 | 2019-04-12 | EMEPR1906836 |  | 0 | BUILDING PERMIT/PLAN REVIEW: RBLD1713629 ELECTRIC PER PLANS
010-084415-00 | 010-M108-04200 | 2019-10-10 |  |  |  | ADDITION AND OP
010-084419-00 | 010-M108-05500 | 2021-07-23 | RSWDR2128781 |  | 8815 | Remove existing shingle roof to deck and replace with new felt underlayment, ice barrier membrane at eave, necessary flashings, and new asphalt shingles. Work to comply with RCO chapter 9 & Manufacture installation instructions.
010-084419-00 | 010-M108-05500 | 2024-08-12 | ALTR2432540 |  | 40203 | RECK FOR INT REMOD
010-084419-00 | 010-M108-05500 | 2024-08-12 | EMEPR2434808 |  | 0 | BUILDING PERMIT/PLAN REVIEW: ALTR2432540 REMODEL OF AN EXISTING KITCHEN AND DINING ROOM IN AN EXISTING SINGLE FAMILY HOME
010-084420-00 | 010-M108-07000 | 2023-09-19 | RSWDR2339709 |  | 15000 | Remove existing exterior wall covering system and replace with new exterior siding over an approved water-resistive barrier. Work to comply with RCO 703.
010-084420-00 | 010-M108-07000 | 2019-01-28 | PMEPR1901765 |  | 0 | BUILDING PERMIT/PLAN REVIEW: RBLD1809803 REMODEL 1ST FLOOR FULL BATH ADDING 2ND FLOOR FULL BATH
010-084420-00 | 010-M108-07000 | 2019-01-22 | EMEPR1901371 |  | 0 | BUILDING PERMIT/PLAN REVIEW: RBLD1809803 1ST AND 2ND FLOOR BATH REMODELS, (15) DEVICES.
010-084432-00 | 010-M108-09300 | 2023-08-16 | MMLSR2334669 |  | 0 | MLS Scope: Replacement of a Single Furnace, A/C and/or Heat Pump License Number: H00425 ¦ Scope Item: air conditioning (including condensers, evaporators, compressors)
010-084433-00 | 010-M108-09200 | 2021-03-30 |  |  | 2000 | STOOP ROOF
010-084433-00 | 010-M108-09200 | 2020-09-08 | ADDR2008490 |  | 2000 | PLAN APPROVAL: FINAL REVIEWED FOR COMPLIANCE UNDER: 2019 RESIDENTIAL CODE OF OHIO USE/OCCUPANCY GROUP: 1, 2, 3 FAMILY DWELLING CONSTRUCTION TYPE: V-B DESCRIPTION OF WORK: ALTER A 1.5 STORY FRAMED, 1 FAMILY DWELLING: PROJECT SCOPE IS TO BUILD A
010-084434-00 | 010-M108-09100 | 2020-02-06 | PMEPR2002784 |  | 0 | BUILDING PERMIT/PLAN REVIEW: ALTR2001300 SINGLE ITEM REPLACEMENT CLEAN OUT AND ASSOCIATED FITTINGS.
010-084434-00 | 010-M108-09100 | 2020-02-06 | ALTR2001300 |  | 3000 | ALT 1 STY SINGLE FAMILY DWELLING BY INSTALLING A SUMP WELL AND PUMP. SEPARATE ELECTRIC REQUIRED FOR PUMP ELETRIC IF NEEDED.
010-084434-00 | 010-M108-09100 | 2020-02-06 | EMEPR2002782 |  | 0 | BUILDING PERMIT/PLAN REVIEW: ALTR2001300 INSTALLED ELECTRICAL OUTLET FOR SUMP PUMP.
010-084434-00 | 010-M108-09100 | 2024-08-14 | RSWDR2432986 |  | 15806 | REMOVE EXISTING SHINGLE ROOF TO DECK AND REPLACE WITH NEW FELT UNDERLAYMENT, ICE BARRIER MEMBRANE AT EAVE, NECESSARY FLASHINGS, AND NEW ASPHALT SHINGLES. WORK TO COMPLY WITH RCO CHAPTER 9 & MANUFACTURE INSTALLATION INSTRUCTIONS.
010-084437-00 | 010-M108-08800 | 2022-08-31 | MMLSR2235320 |  | 0 | MLS SCOPE: REPLACEMENT OF A SINGLE FURNACE, A/C AND/OR HEAT PUMP LICENSE NUMBER: H00150 ¦ SCOPE ITEM: FURNACES / AIR HANDLERS / RTUS
010-084439-00 | 010-M122A-27500 | 2024-11-05 | RSWDM2444097 |  | 17483 | REMOVAL OF EXISTING ROOFING TO DECK AND INSTALLATION OF NEW ASPHALT SHINGLE ROOFING, FELT, ICE GUARD, AND FLASHINGS ON AN EXISTING MULTI-FAMILY BUILDING PER OHIO BUILDING CODE SECTION 1507.2 AND MANUFACTURERS INSTALLATION INSTRUCTIONS. NO DRAWINGS OR SPE
010-084444-00 | 010-M107-10100 | 2024-02-01 | PMEPR2405526 |  | 0 | Replacing/ rework section of 4 building underground to rerun laundry, kitchen sink and laundry sink on 3 stack. to be code compliant. adding a Backwater valve. DWV to be installed using schedule 40 pvc pipe and fittings.
010-084444-00 | 010-M107-10100 | 2023-02-13 | EMEPR2307330 |  | 0 | 200 amp service change.
010-084444-00 | 010-M107-10100 | 2019-06-24 | DECKR1906307 |  | 2000 | ALTER A 2 STORY SINGLE FAMILY DWELLING BY CONTRUCTING A ROOF COVERING OVER AN EXISTING DECK
010-084446-00 | 010-M107-09800 | 2023-01-12 | RSWDR2303249 |  | 2650 | Remove existing 0 window(s), 1 door(s) and replace with new. Work to comply with RCO 612, RCO 308, and RCO 113.6.1 with a U Value of 0.35 or Better.
010-084450-00 | 010-M107-09100 | 2019-01-01 |  | REVI
010-084453-00 | 010-M019-09800 | 2020-03-17 | EMEPC2005633 |  | 0 | RUN (3) CIRCUITS FOR FIRE PANELS.
010-084453-00 | 010-M019-09800 | 2020-01-27 | FALRC2000860 |  | 0 | ALTER EXISTING FIRE ALARM SYSTEM FOR DOMINION MIDDLE SCHOOL BY INSTALLING NEW DEVICES AND UPGRADING SYSTEM TO HAVE AN EMERGENCY VOICE COMMUNICATION SYSTEM. FIRE ALARM SYSTEM TO MONITOR DUCT DETECTORS AND HOOD SUPPRESSION SYSTEM. SECTION 901.7 OF THE OHIO
010-084453-00 | 010-M019-09800 | 2020-01-27 | FALRC2000860 |  | 0 | ALTER EXISTING FIRE ALARM SYSTEM FOR DOMINION MIDDLE SCHOOL BY INSTALLING NEW DEVICES AND UPGRADING SYSTEM TO HAVE AN EMERGENCY VOICE COMMUNICATION SYSTEM. FIRE ALARM SYSTEM TO MONITOR DUCT DETECTORS AND HOOD SUPPRESSION SYSTEM. SECTION 901.7 OF THE OHIO
010-084453-00 | 010-M019-09800 | 2020-01-27 | ACS2000861 |  | 75 | ADVANCED CONSTRUCTION START WITHIN THE INTERIOR ONLY OF AN EXISTING SCHOOL BUILDING. WORK INCLUDES REMOVAL OF FIRE ALARM DEVISES SUCH AS WIRING AND NOTIFICATION DEVISES. APPLICANT PROCEEDS AT OWN RISK. WORK PERMITTED TO PROCEED TO POINT OF FIRST INSPECTI
010-084453-00 | 010-M019-09800 | 2020-01-27 | ACS2000861 |  | 75 | ADVANCED CONSTRUCTION START WITHIN THE INTERIOR ONLY OF AN EXISTING SCHOOL BUILDING. WORK INCLUDES REMOVAL OF FIRE ALARM DEVISES SUCH AS WIRING AND NOTIFICATION DEVISES. APPLICANT PROCEEDS AT OWN RISK. WORK PERMITTED TO PROCEED TO POINT OF FIRST INSPECTI
010-084453-00 | 010-M019-09800 | 2020-07-10 | ALTC2006189 |  | 6500000 | 330 DOMINION BLVD. PLAN APPROVAL: CONDITIONAL: REVISED DOCUMENTS REQUIRED TO BE SUBMITTED AS A REVISION TO APPROVED PLANS. REFERENCE CONDITIONS OF THE PLAN APPROVAL ITEMS #3 THRU #6 FOR DETAILS. PLAN APPROVAL LETTER, INSPECTIONS CHECKLIST AND MECH. &
010-084453-00 | 010-M019-09800 | 2022-06-24 | MMEPC2226534 |  | 0 | BUILDING PERMIT/PLAN REVIEW: ALTC2149660 REPLACING 2 BOILERS AND ASSOCITATED PIPING, ADDING 2 VRF SYSTEMS AND ADDING 14 DUCTLESS SPLITS. CHILLED WATER PIPING AND NEW CHILLER, GAS PIPING FOR 2 ROOF TOP UNITS LICENSE NUMBER: H00587 ¦ SCOPE ITEM: AIR COND
010-084453-00 | 010-M019-09800 | 2022-04-08 | EMEPC2214639 |  | 0 | INSTALLED 3 NEW 20 AMP OUTLETS IN TEACHERS LOUNGE ON NEW 20 AMP CIRCUIT AND INSTALLED 4 NEW 20 OUTLETS IN LIBRARY ON NEW 20 AMP CIRCUIT.
010-084453-00 | 010-M019-09800 | 2022-06-14 | EMEPC2223939 |  | 0 | BUILDING PERMIT/PLAN REVIEW: ALTC2149660 USE EXISTING SERVICE AND ADD NEW BRANCH PANELS TO POWER NEW HVAC SYSTEM.
010-084453-00 | 010-M019-09800 | 2021-03-09 | MMEPC2108452 |  | 0 | BUILDING PERMIT/PLAN REVIEW: ALTC2006189 INSTALL VARIABLE REFRIGERANT FLOW SYSTEM, INSTALL CONDENSERS AND PIPING, TESTING PIPING TO MANUFACTURERS SPECS. HVAC DUCTWORK, CONDENSATE PIPING, AND GAS LINES FOR ROOF TOP UNITS, INSULATION OF PIPING AND DUCT WO
010-084453-00 | 010-M019-09800 | 2021-03-09 | PMEPC2108449 |  | 0 | BUILDING PERMIT/PLAN REVIEW: ALTC2006189 REPLACEMENT OF 9 DRINKING FOUNTAINS, INSTALL TWO NEW RESTROOMS ON FIRST FLOOR SINGLE TOILET AND SINGLE LAV IN EACH, MIXING VALVES, FAUCETS, FLUSHOMETER, NEW PIPING AND TIE IN TO EXISTING PLUMBING, REPLACE ONE TOI
010-084453-00 | 010-M019-09800 | 2021-03-25 | EMEPC2110652 |  | 0 | BUILDING PERMIT/PLAN REVIEW: ALTC2006189 24 NEW 2X4 LED FIXTURES THROUGHOUT LOBBY/VESTIBULE AREAS AND MAKE FINAL INTERNAL FIXTURE CONNECTIONS TO EACH
010-084453-00 | 010-M019-09800 | 2021-03-25 | EMEPC2110652 |  | 0 | BUILDING PERMIT/PLAN REVIEW: ALTC2006189 24 NEW 2X4 LED FIXTURES THROUGHOUT LOBBY/VESTIBULE AREAS AND MAKE FINAL INTERNAL FIXTURE CONNECTIONS TO EACH
010-084453-00 | 010-M019-09800 | 2021-06-11 | FALRC2122064 |  | 0 | ALTER EXISTING FIRE ALARM SYSTEM BY INSTALLING 5 DUCT DETECTORS. STAND ALONE PERMIT. SECTION 901.7 OF THE OHIO FIRE CODE REQUIRES THE FIRE CODE OFFICIAL TO BE NOTIFIED OF ANY IMPAIRMENT OF THE FIRE PROTECTION SYSTEM(S) AND THE BUILDING SHALL EITHER BE EV
010-084453-00 | 010-M019-09800 | 2021-06-11 | FALRC2122064 |  | 0 | ALTER EXISTING FIRE ALARM SYSTEM BY INSTALLING 5 DUCT DETECTORS. STAND ALONE PERMIT. SECTION 901.7 OF THE OHIO FIRE CODE REQUIRES THE FIRE CODE OFFICIAL TO BE NOTIFIED OF ANY IMPAIRMENT OF THE FIRE PROTECTION SYSTEM(S) AND THE BUILDING SHALL EITHER BE EV
010-084453-00 | 010-M019-09800 | 2020-09-24 | EMEPC2019770 |  | 0 | BUILDING PERMIT/PLAN REVIEW: ALTC2006189 NEW BUILDING SERVICE AND POWER FOR NEW HVAC EQUIPMENT
010-084453-00 | 010-M019-09800 | 2021-03-26 |  |  |  | FOR INT/EXT MAJOR RENOV
010-084453-00 | 010-M019-09800 | 2024-05-15 | ROOFC2419790 |  | 1000000 | BUILDING PERMIT TO PROVIDE NEW ROOF OVER EXISTING AT EXISTING 1-STORY ELEMENTARY SCHOOL. WORK INCLUDES INSTALLATION OF 1/2 GYPSUM BOARD OVER EXISTING ROOF SYSTEM, LOOSE LAY .060 MIL EPDM REINFORCED MEMBRANE WITH V2T BALLAST SYSTEM INCLUDING FLASHINGS AT
010-084453-00 | 010-M019-09800 | 2024-05-20 | EMEPC2420437 |  | 0 | INSTALL ONE NEW 20 AMP DUPLEX OUTLET ON NEW 20 AMP CIRCUIT IN CAFETERIA.
010-084453-00 | 010-M019-09800 | 2024-07-25 | WNDRC2429991 |  | 14896 | ALTER EXISTING EDUCATIONAL BUILDING TO REPLACE 3 DOORS OF THE BUILDING. NO CHANGE TO SIZES. FINAL INSPECTION REQUIRED.
010-084453-00 | 010-M019-09800 | 2024-07-25 | WNDRC2429991 |  | 14896 | ALTER EXISTING EDUCATIONAL BUILDING TO REPLACE 3 DOORS OF THE BUILDING. NO CHANGE TO SIZES. FINAL INSPECTION REQUIRED.
010-084453-00 | 010-M019-09800 | 2024-05-15 | ROOFC2419790 |  | 1000000 | BUILDING PERMIT TO PROVIDE NEW ROOF OVER EXISTING AT EXISTING 1-STORY ELEMENTARY SCHOOL. WORK INCLUDES INSTALLATION OF 1/2 GYPSUM BOARD OVER EXISTING ROOF SYSTEM, LOOSE LAY .060 MIL EPDM REINFORCED MEMBRANE WITH V2T BALLAST SYSTEM INCLUDING FLASHINGS AT
010-084453-00 | 010-M019-09800 | 2024-05-20 | EMEPC2420437 |  | 0 | INSTALL ONE NEW 20 AMP DUPLEX OUTLET ON NEW 20 AMP CIRCUIT IN CAFETERIA.
010-084455-00 | 010-N032-02600 | 2024-09-19 | RSWDR2438199 |  | 10000 | Remove existing 6 window(s), 2 door(s) and replace with new. Work to comply with RCO 612, RCO 308, and RCO 113.6.1 with a U Value of 0.35 or Better. Remove existing exterior wall covering system and replace with new exterior siding over an approved wat
010-084458-00 | 010-M019-10400 | 2023-04-10 | PMLSR2314839 |  | 0 | MLS Scope: Water Heater Replacement
010-084460-00 | 010-M019-11700 | 2021-10-20 | RSWDR2141609 |  | 3392 | Remove existing 4 window(s), 0 door(s) and replace with new. Work to comply with RCO 612, RCO 308, and RCO 113.6.1 with a U Value of 0.35 or Better.Windows Info: Remove and replace 4 windows. Like w/like, no changes.
010-084461-00 | 010-M019-11900 | 2021-09-27 | PMLSR2138108 |  | 0 | MLS Scope: Water Heater Replacement
010-084463-00 | 010-M019-12500 | 2023-05-15 | MMLSR2320032 |  | 0 | MLS Scope: Replacement of a Single A/C Unit or Heat Pump License Number: H00359 ¦ Scope Item: furnaces / air handlers / RTUs
010-084466-00 | 010-M019-17100 | 2022-06-28 | MMEPR2226238 |  | 0 | TO INSTALL NEW GAS LINE TO STOVE. LICENSE NUMBER: P00136 ¦ SCOPE ITEM: FUEL GAS OR LP GAS
010-084467-00 | 010-M019-16900 | 2021-03-30 |  |  |  | FULL BTH
010-084467-00 | 010-M019-16900 | 2021-01-22 | EMEPR2102452 |  | 0 | BUILDING PERMIT/PLAN REVIEW: ALTR2009747 PROVIDE FOR EXPANSION OF CURRENT LOADCENTER AND INSTALLATION OF ELECTRICAL OUTLETS AND LIGHTING
010-084467-00 | 010-M019-16900 | 2021-03-12 | MMEPR2108782 |  | 0 | BUILDING PERMIT/PLAN REVIEW: ALTR2009747 INSTALLED MINI SPLIT, AND EXHAUST FAN VENT FOR BATHROOM LICENSE NUMBER: H00102 ¦ SCOPE ITEM: AIR CONDITIONING (INCLUDING CONDENSERS, EVAPORATORS, COMPRESSORS)
010-084467-00 | 010-M019-16900 | 2021-01-18 | PMEPR2101179 |  | 0 | BUILDING PERMIT/PLAN REVIEW: ALTR2009747 INSTALL SHOWER, TOILET, LAV SINK AND KITCHENETTE VANITY. PLUMB INTO EXISTING UNDERGROUND BASEMENT ROUGH IN.
010-084467-00 | 010-M019-16900 | 2020-06-25 | PMEPR2012462 |  | 0 | FULL BATH SANITARY STUB ROUGH-IN ONLY. BATHROOM GROUP WILL BE VENTED AS A WET VENT SYSTEM CONNECTED TO AN AIR ADMITTANCE DEVICE. A BACKWATER VALVE WILL BE INSTALLED ON THE HORIZONTAL BRANCH DRAIN SERVING THE BATHROOM GROUP. ALL NEW DWV PIPE AND FITTINGS
010-084467-00 | 010-M019-16900 | 2023-03-28 | MMLSR2313071 |  | 0 | MLS Scope: Replacement of a Single Furnace, A/C and/or Heat Pump License Number: H00425 ¦ Scope Item: air conditioning (including condensers, evaporators, compressors)
010-084467-00 | 010-M019-16900 | 2021-01-22 | EMEPR2102452 |  | 0 | BUILDING PERMIT/PLAN REVIEW: ALTR2009747 PROVIDE FOR EXPANSION OF CURRENT LOADCENTER AND INSTALLATION OF ELECTRICAL OUTLETS AND LIGHTING
010-084467-00 | 010-M019-16900 | 2024-06-07 | PMLSR2423428 |  | 0 | MLS SCOPE: WATER HEATER REPLACEMENT
010-084468-00 | 010-M019-16800 | 2025-01-01 |  |  |  | SPL/NWP/VD
010-084468-00 | 010-M019-16800 | 2024-03-25 |  |  |  | POSS DWLG
010-084468-00 | 010-M019-16800 | 2023-10-25 |  |  | 100000 | INTENTIONAL DEMOLITION - ALL STRUCTURES REMOVED AND GRADE RESTORED.
010-084468-00 | 010-M019-16800 | 2023-10-30 |  |  |  | CHK FOR NEW CONST
010-084469-00 | 010-M019-16700 | 2023-10-30 |  |  |  | CHK FOR NEW CONST
010-084469-00 | 010-M019-16700 | 2025-01-01 |  |  |  | SPL/NWP/VD
010-084469-00 | 010-M019-16700 | 2024-03-25
010-084470-00 | 010-M019-16100 | 2023-03-31 | PMEPR2313704 |  | 0 | BUILDING PERMIT/PLAN REVIEW: ADDR2303198 ROOM ADDITION WITH KITCHEN AND CLOSET
010-084470-00 | 010-M019-16100 | 2023-03-31 | PMEPR2313704 |  | 0 | BUILDING PERMIT/PLAN REVIEW: ADDR2303198 ROOM ADDITION WITH KITCHEN AND CLOSET
010-084470-00 | 010-M019-16100 | 2023-03-31 | MMEPR2313701 |  | 0 | BUILDING PERMIT/PLAN REVIEW: ADDR2303198 ROOM ADDITION WITH KITCHEN AND CLOSET LICENSE NUMBER: HO9999
010-084470-00 | 010-M019-16100 | 2023-03-31 | MMEPR2313701 |  | 0 | BUILDING PERMIT/PLAN REVIEW: ADDR2303198 ROOM ADDITION WITH KITCHEN AND CLOSET LICENSE NUMBER: HO9999
010-084470-00 | 010-M019-16100 | 2023-04-18 | MMEPR2315979 |  | 0 | BUILDING PERMIT/PLAN REVIEW: ADDR2303198 ROOM ADDITION WITH KITCHEN AND CLOSET - GAS PRESSURE TEST LICENSE NUMBER: HO9999
010-084470-00 | 010-M019-16100 | 2021-04-05 | MMLSR2112037 |  | 0 | MLS Scope: Replacement of a Single Furnace, A/C and/or Heat Pump License Number: H01006 ¦ Scope Item: air conditioning (including condensers, evaporators, compressors)
010-084470-00 | 010-M019-16100 | 2023-03-31 | EMEPR2313700 |  | 0 | BUILDING PERMIT/PLAN REVIEW: ADDR2303198 ROOM ADDITION WITH KITCHEN AND CLOSET
010-084470-00 | 010-M019-16100 | 2022-02-18 | PMLSR2207843 |  | 0 | MLS SCOPE: WATER HEATER REPLACEMENT
010-084470-00 | 010-M019-16100 | 2023-04-18 | MMEPR2315979 |  | 0 | BUILDING PERMIT/PLAN REVIEW: ADDR2303198 ROOM ADDITION WITH KITCHEN AND CLOSET - GAS PRESSURE TEST LICENSE NUMBER: HO9999
010-084470-00 | 010-M019-16100 | 2023-03-31 | EMEPR2313700 |  | 0 | BUILDING PERMIT/PLAN REVIEW: ADDR2303198 ROOM ADDITION WITH KITCHEN AND CLOSET
010-084473-00 | 010-M019-15500 | 2024-04-22 | ALTR2416310 |  | 2500 | Plan Approval: Final Reviewed For Compliance Under: 2019 Residential Code Of Ohio Use/Occupancy Group: 1, 2, 3 Family Dwelling Construction Type: V-B Description Of Work: Alter a 1 Family Dwelling by building a 11.67’x 32’ covered porch over ne
010-084474-00 | 010-M019-14600 | 2022-11-03 | RSWDR2244289 |  | 15175 | REMOVE EXISTING SHINGLE ROOF TO DECK AND REPLACE WITH NEW FELT UNDERLAYMENT, ICE BARRIER MEMBRANE AT EAVE, NECESSARY FLASHINGS, AND NEW ASPHALT SHINGLES. WORK TO COMPLY WITH RCO CHAPTER 9 & MANUFACTURE INSTALLATION INSTRUCTIONS.
010-084474-00 | 010-M019-14600 | 2023-03-27 | EMEPR2312940 |  | 0 | BURY LINE FROM METER TO POLE, REPLACE 100 AMP PANEL, METER BASE, SERVICE ENTRY WIRE, COMPLETE GROUNDING SYSTEM, WHOLE HOME SURGE PROTECTOR
010-084475-00 | 010-M019-14500 | 2021-10-22 | EMEPR2141948 |  | 0 | INSTALL STAND BY GENERATOR
010-084475-00 | 010-M019-14500 | 2021-10-22 | MMEPR2141950 |  | 0 | INSTALL STAND BY GENERATOR License Number: H00943 ¦ Scope Item: fuel gas or LP gas
010-084475-00 | 010-M019-14500 | 2019-10-18 | ALTR1910973 |  | 3000 | ALT 1 STY SFD BY INSTALLING SUMP WELL AND PUMP. SEPARATE ELECTRIC REQUIRED FOR PUMP ELECTRIC IF NEEDED
010-084475-00 | 010-M019-14500 | 2019-10-18 | EMEPR1921400 |  | 0 | BUILDING PERMIT/PLAN REVIEW: ALTR1910973 INSTALL ELECTRIC OUTLET FOR SUMP PUMP
010-084478-00 | 010-M028-29900 | 2021-10-07 | EMEPC2139862 |  | 0 | Install 100 amp meter, riser and panel
010-084479-00 | 010-M028-18200 | 2019-09-11 | EMLSR1918363 |  | 0 | BUILDING PERMIT/PLAN REVIEW: PLEX1908534 MLS SCOPE: ELECTRIC FOR SOLAR PHOTOVOLTAIC (PV) SYSTEM
010-084480-00 | 010-M028-17700 | 2023-06-21 | PMLSR2325687 |  | 0 | MLS Scope: Water Heater Replacement
010-084481-00 | 010-M028-17600 | 2019-04-29 | MMLSR1907889 |  | 0 | MLS Scope: Replacement of a Single A/C Unit or Heat Pump License Number: H00150 ¦ Scope Item: air conditioning (including condensers, evaporators, compressors)
010-084481-00 | 010-M028-17600 | 2020-10-23 | MMLSR2022164 |  | 0 | MLS SCOPE: REPLACEMENT OF A SINGLE FURNACE LICENSE NUMBER: H00150 ¦ SCOPE ITEM: FURNACES / AIR HANDLERS / RTUS
010-084481-00 | 010-M028-17600 | 2023-05-15 | PMLSR2320028 |  | 0 | MLS Scope: Water Heater Replacement
010-084482-00 | 010-M028-17500 | 2020-09-25 | MMLSR2019863 |  | 0 | MLS SCOPE: REPLACEMENT OF A SINGLE FURNACE, A/C AND/OR HEAT PUMP LICENSE NUMBER: H00169 ¦ SCOPE ITEM: FURNACES / AIR HANDLERS / RTUS
010-084485-00 | 010-M028-16900 | 2023-10-17 | ADDR2344259 |  | 180000 | PLAN APPROVAL: FINAL REVIEWED FOR COMPLIANCE UNDER: 2019 RESIDENTIAL CODE OF OHIO USE/OCCUPANCY GROUP: 1, 2, 3 FAMILY DWELLING CONSTRUCTION TYPE: V-B DESCRIPTION OF WORK: ALTER A 2 STORY FRAMED, 1 FAMILY DWELLING TO BUILD A 1 STORY ADDITION ON N
010-084485-00 | 010-M028-16900 | 2024-01-11 | EMEPR2403232 |  | 0 | BUILDING PERMIT/PLAN REVIEW: ADDR2344259 ROOM ADDITION : -NEW WIRING FOR LAUNDRY , BEDROOM , FAMILY ROOM AND BATHROOM
010-084485-00 | 010-M028-16900 | 2023-12-20 | MMEPR2352382 |  | 0 | BUILDING PERMIT/PLAN REVIEW: ADDR2344259 REPLACE EXISTING SYSTEM AND ADD DUCTWORK TO ROOM ADDITION LICENSE NUMBER: H00252 ¦ SCOPE ITEM: FURNACES / AIR HANDLERS / RTUS
010-084485-00 | 010-M028-16900 | 2024-04-12 |  |  |  | REAR ADDN=BATH, BEDROOM + LIVING ROOM
010-084485-00 | 010-M028-16900 | 2024-01-07 | PMEPR2402650 |  | 0 | BUILDING PERMIT/PLAN REVIEW: ADDR2344259 ADDING NEW FULL BATH IN ADDITION WITH A NEW LAUNDRY WASHING MACHINE , ALSO REPLACING EXISTING 50 GALLON WATER HEATER WITH A NEW 50 GALLON WATER HEATER
010-084490-00 | 010-M028-16400 | 2021-08-24 | EMEPR2133382 |  | 0 | AC/FURNACE
010-084490-00 | 010-M028-16400 | 2021-11-15 | ALTR2145359 |  | 30500 | PLAN APPROVAL: FINAL REVIEWED FOR COMPLIANCE UNDER: 2019 RESIDENTIAL CODE OF OHIO DESCRIPTION OF WORK: ALTER A 1 STORY FRAME, 1 FAMILY DWELLING ALTERATION INCLUDES REMOVAL OF 1ST FLOOR WINDOW, INSTALLING NEW DOOR INTO NEW 3’ OPENING. HEADER, FR
010-084490-00 | 010-M028-16400 | 2021-08-24 | MMLSR2133442 |  | 0 | MLS Scope: Replacement of a Single Furnace, A/C and/or Heat Pump License Number: H00150 ¦ Scope Item: furnaces / air handlers / RTUs
010-084491-00 | 010-M028-16300 | 2023-08-11 | MMLSR2334168 |  | 0 | MLS Scope: Replacement of a Single A/C Unit or Heat Pump License Number: H00020 ¦ Scope Item: air conditioning (including condensers, evaporators, compressors)
010-084493-00 | 010-M028-16100 | 2020-09-13 | RSWDR2004569 |  | 2550 | REMOVE EXISTING 0 WINDOW(S), 1 DOOR(S) AND REPLACE WITH NEW. WORK TO COMPLY WITH RCO 612, RCO 308, AND RCO 113.6.1 WITH A U VALUE OF 0.35 OR BETTER. DOORS INFO: REMOVE AND REPLACE REAR DOOR
010-084495-00 | 010-M028-15900 | 2024-02-27 | PMLSR2408767 |  | 0 | MLS Scope: Water Heater Replacement
010-084496-00 | 010-M028-15800 | 2024-09-20 | PMLSR2438306 |  | 0 | MLS Scope: Gas Water Heater Replacement
010-084500-00 | 010-M028-15400 | 2022-06-14 |  |  | 10000 | INT REMOD AND POSS ADDN
010-084500-00 | 010-M028-15400 | 2021-05-12 | PMEPR2117252 |  | 0 | BUILDING PERMIT/PLAN REVIEW: ALTR2114672 CONNECT TO EXISTING PLUMBING TO ADD NEW RESTROOM ON FIRST FLOOR, ALTER EXISTING PLUMBING AS NECESSARY TO COMPLETE.
010-084500-00 | 010-M028-15400 | 2021-05-27 | EMEPR2119905 |  | 0 | BUILDING PERMIT/PLAN REVIEW: ALTR2114672 NEW WIRING IN REMODELED AREA
010-084500-00 | 010-M028-15400 | 2021-04-23 | ALTR2114672 |  | 10000 | PLAN APPROVAL: CONDITIONAL: SEE BELOW REVIEWED FOR COMPLIANCE UNDER: 2019 RESIDENTIAL CODE OF OHIO USE/OCCUPANCY GROUP: 1, 2, 3 FAMILY DWELLING CONSTRUCTION TYPE: V-B DESCRIPTION OF WORK: ALTER A 2 STORY FRAMED, 1 FAMILY DWELLING BY CONVERTING B
010-084500-00 | 010-M028-15400 | 2021-05-28 | MMEPR2120130 |  | 0 | BUILDING PERMIT/PLAN REVIEW: ALTR2114672 VENT BATH FAN LICENSE NUMBER: H00516 ¦ SCOPE ITEM: DUCTWORK / DAMPERS
010-084501-00 | 010-M028-15300 | 2024-05-16 | RSWDR2420136 |  | 5546 | Remove existing 0 window(s), 1 door(s) and replace with new. Work to comply with RCO 612, RCO 308, and RCO 113.6.1 with a U Value of 0.35 or Better. Doors Info: Remove sliding glass door and replace with new. No structural changes to opening required.
010-084502-00 | 010-M028-15200 | 2020-06-06 | MMLSR2010779 |  | 0 | MLS SCOPE: REPLACEMENT OF A SINGLE A/C UNIT OR HEAT PUMP LICENSE NUMBER: H00150 ¦ SCOPE ITEM: AIR CONDITIONING (INCLUDING CONDENSERS, EVAPORATORS, COMPRESSORS)
010-084502-00 | 010-M028-15200 | 2020-09-18 | MMLSR2019235 |  | 0 | MLS SCOPE: REPLACEMENT OF A SINGLE FURNACE LICENSE NUMBER: H00150 ¦ SCOPE ITEM: FURNACES / AIR HANDLERS / RTUS
010-084503-00 | 010-M028-15100 | 2024-10-15 | RSWDR2441500 |  | 1299 | Remove existing shingle roof to deck and replace with new felt underlayment, ice barrier membrane at eave, necessary flashings, and new asphalt shingles. Work to comply with RCO chapter 9 & Manufacture installation instructions.Roof Info: Remove and Repl
010-084505-00 | 010-M028-14900 | 2023-07-12 | MMLSR2328852 |  | 0 | MLS SCOPE: REPLACEMENT OF A SINGLE A/C UNIT OR HEAT PUMP LICENSE NUMBER: H00425 ¦ SCOPE ITEM: AIR CONDITIONING (INCLUDING CONDENSERS, EVAPORATORS, COMPRESSORS)
010-084505-00 | 010-M028-14900 | 2023-05-08 | MMLSR2318924 |  | 0 | MLS SCOPE: REPLACEMENT OF A SINGLE FURNACE LICENSE NUMBER: H00425 ¦ SCOPE ITEM: FURNACES / AIR HANDLERS / RTUS
010-084507-00 | 010-M028-14700 | 2023-06-12 | MMLSR2324329 |  | 0 | MLS Scope: Replacement of a Single Furnace, A/C and/or Heat Pump License Number: H00140 ¦ Scope Item: furnaces / air handlers / RTUs
010-084507-00 | 010-M028-14700 | 2019-05-08 | MMEPR1908615 |  | 0 | INSTALL - DUCTLESS SPLIT W/MULTIPLE INDOOR HEADS ((1) OUTDOOR UNIT & (3) INDOOR HEADS); CA192371 LICENSE NUMBER: H00140 ¦ SCOPE ITEM: FURNACES / AIR HANDLERS / RTUS
010-084507-00 | 010-M028-14700 | 2019-05-07 | EMEPR1908519 |  | 0 | AC CIRCUIT
010-084508-00 | 010-M028-14600 | 2023-12-05 | MMLSR2350520 |  | 0 | MLS Scope: Replacement of a Single Furnace, A/C and/or Heat Pump License Number: H01263 ¦ Scope Item: air conditioning (including condensers, evaporators, compressors)
010-084509-00 | 010-M028-14500 | 2023-12-26 | EMEPR2352857 |  | 0 | REPLACE 100 AMP PANEL, 100 AMP DISCONNECT, METER BASE, SERVICE ENTRY WIRE, COMPLETE GROUNDING SYSTEM, WHOLE HOME SURGE PROTECTOR
010-084510-00 | 010-M028-14400 | 2019-01-24 | MMLSR1901543 |  | 0 | MLS Scope: Replacement of a Single Furnace License Number: H00150 ¦ Scope Item: furnaces / air handlers / RTUs
010-084511-00 | 010-M028-14300 | 2021-05-17 | MMLSR2117930 |  | 0 | MLS Scope: Replacement of a Single Furnace, A/C and/or Heat Pump License Number: H00425 ¦ Scope Item: air conditioning (including condensers, evaporators, compressors)
010-084511-00 | 010-M028-14300 | 2019-04-26 | RSWDR1901786 |  | 1700 | Remove existing 3 window(s), 0 door(s) and replace with new. Work to comply with RCO 612, RCO 308, and RCO 113.6.1 with a U Value of 0.35 or Better.Windows Info: LIVING ROOM FRONT
010-084513-00 | 010-M028-14100 | 2020-07-09 | MMLSR2013563 |  | 0 | MLS SCOPE: REPLACEMENT OF A SINGLE FURNACE, A/C AND/OR HEAT PUMP LICENSE NUMBER: H00425 ¦ SCOPE ITEM: AIR CONDITIONING (INCLUDING CONDENSERS, EVAPORATORS, COMPRESSORS)
010-084513-00 | 010-M028-14100 | 2019-11-17 | PMLSR1923711 |  | 0 | MLS SCOPE: WATER HEATER REPLACEMENT
010-084513-00 | 010-M028-14100 | 2023-12-07 | EMEPR2350875 |  | 0 | BUILDING PERMIT/PLAN REVIEW: ALTR2350841 INSTALL DEDICATED GFI FOR SUMP PUMP.
010-084513-00 | 010-M028-14100 | 2023-12-07 | ALTR2350841 |  | 48936 | PLAN APPROVAL: FINAL REVIEWED FOR COMPLIANCE UNDER: 2019 RESIDENTIAL CODE OF OHIO USE/OCCUPANCY GROUP: 1, 2, 3 FAMILY DWELLING CONSTRUCTION TYPE: V-B DESCRIPTION OF WORK: ALTER A 1 STORY FRAMED, 1 FAMILY DWELLING BY INSTALLING 41 CARBON FIBER ST
010-084516-00 | 010-M028-13800 | 2019-04-24 | RSWDR1901724 |  | 4424 | Remove existing 3 window(s), 0 door(s) and replace with new. Work to comply with RCO 612, RCO 308, and RCO 113.6.1 with a U Value of 0.35 or Better.Windows Info: Remove and replace 3 windows, like with like, no structural changes.
010-084516-00 | 010-M028-13800 | 2023-05-10 | RSWDR2319479 |  | 7283 | REMOVE EXISTING 4 WINDOW(S), 0 DOOR(S) AND REPLACE WITH NEW. WORK TO COMPLY WITH RCO 612, RCO 308, AND RCO 113.6.1 WITH A U VALUE OF 0.35 OR BETTER.WINDOWS INFO: REMOVE AND REPLACE 4 WINDOWS
010-084516-00 | 010-M028-13800 | 2023-02-21 | MMLSR2308264 |  | 0 | MLS SCOPE: REPLACEMENT OF A SINGLE FURNACE, A/C AND/OR HEAT PUMP LICENSE NUMBER: H00020 ¦ SCOPE ITEM: AIR CONDITIONING (INCLUDING CONDENSERS, EVAPORATORS, COMPRESSORS)
010-084516-00 | 010-M028-13800 | 2020-08-13 | RSWDR2003925 |  | 6012 | REMOVE EXISTING SHINGLE ROOF TO DECK AND REPLACE WITH NEW FELT UNDERLAYMENT, ICE BARRIER MEMBRANE AT EAVE, NECESSARY FLASHINGS, AND NEW ASPHALT SHINGLES. WORK TO COMPLY WITH RCO CHAPTER 9 & MANUFACTURE INSTALLATION INSTRUCTIONS.ROOF INFO: REMOVE AND REPL
010-084518-00 | 010-M028-13600 | 2020-12-21 | PMLSR2026392 |  | 0 | MLS Scope: Water Heater Replacement
010-084519-00 | 010-M028-13500 | 2019-01-10 |  |  |  | MOVE DWLG FROM CARD 2 TO CARD 1
010-084519-00 | 010-M028-13500 | 2019-01-10 |  |  |  | COMPLETION OF DWLG
010-084519-00 | 010-M028-13500 | 2020-01-23 |  |  |  | COMPLETION OF DWLG & MOVE DWLG FROM CARD 2 TO CARD 1
010-084519-00 | 010-M028-13500 | 2019-08-26 | MMLSR1917135 |  | 0 | MLS SCOPE: REPLACEMENT OF A SINGLE A/C UNIT OR HEAT PUMP LICENSE NUMBER: H00589 ¦ SCOPE ITEM: AIR CONDITIONING (INCLUDING CONDENSERS, EVAPORATORS, COMPRESSORS)
010-084519-00 | 010-M028-13500 | 2019-10-09 | EMEPR1920633 |  | 0 | BUILDING PERMIT/PLAN REVIEW: RBLD1800601 INSTALL OF UNDERGROUND ELECTRIC SERVICE AND ROUGH-IN ELECTRIC WORK FOR ADDITION
010-084519-00 | 010-M028-13500 | 2020-01-12 | PMEPR2000746 |  | 0 | BUILDING PERMIT/PLAN REVIEW: RBLD1800601 NEW WATER AND DWV FOR NEW HOME
010-084519-00 | 010-M028-13500 | 2020-01-31 | MMEPR2002403 |  | 0 | BUILDING PERMIT/PLAN REVIEW: RBLD1800601 HEATING, A/C, DUCTWORK LICENSE NUMBER: H00589
010-084519-00 | 010-M028-13500 | 2020-01-31 | MMEPR2002403 |  | 0 | BUILDING PERMIT/PLAN REVIEW: RBLD1800601 HEATING, A/C, DUCTWORK LICENSE NUMBER: H00589
010-084519-00 | 010-M028-13500 | 2021-09-09 | MMEPR2135667 |  | 0 | Building Permit/Plan Review: RBLD1800601 GAS PIPE INSTALLATION License Number: HO9999
010-084519-00 | 010-M028-13500 | 2021-02-12 | PMLSR2105201 |  | 0 | MLS Scope: Water Heater Replacement
010-084520-00 | 010-M028-13400 | 2022-06-23 | PMLSR2225630 |  | 0 | MLS SCOPE: WATER HEATER REPLACEMENT
010-084520-00 | 010-M028-13400 | 2022-06-17 | RSWDR2224748 |  | 9175 | REMOVE EXISTING SHINGLE ROOF TO DECK AND REPLACE WITH NEW FELT UNDERLAYMENT, ICE BARRIER MEMBRANE AT EAVE, NECESSARY FLASHINGS, AND NEW ASPHALT SHINGLES. WORK TO COMPLY WITH RCO CHAPTER 9 & MANUFACTURE INSTALLATION INSTRUCTIONS.ROOF INFO: REMOVE AND REPL
010-084521-00 | 010-M028-13300 | 2023-11-09 | RSWDR2347580 |  | 12364 | REMOVE EXISTING SHINGLE ROOF TO DECK AND REPLACE WITH NEW FELT UNDERLAYMENT, ICE BARRIER MEMBRANE AT EAVE, NECESSARY FLASHINGS, AND NEW ASPHALT SHINGLES. WORK TO COMPLY WITH RCO CHAPTER 9 & MANUFACTURE INSTALLATION INSTRUCTIONS.
010-084522-00 | 010-M028-13200 | 2021-09-13 | EMEPR2136026 |  | 0 | Remove and replace 100 amp service to 200 amp complete and update bonding and grounding
010-084525-00 | 010-M028-12900 | 2019-01-10 | MMLSR1900574 |  | 0 | MLS Scope: Replacement of a Single Furnace, A/C and/or Heat Pump License Number: H00150 ¦ Scope Item: furnaces / air handlers / RTUs
010-084526-00 | 010-M028-12800 | 2023-01-13 | MMLSR2303538 |  | 0 | MLS SCOPE: REPLACEMENT OF A SINGLE FURNACE, A/C AND/OR HEAT PUMP LICENSE NUMBER: H01163 ¦ SCOPE ITEM: FURNACES / AIR HANDLERS / RTUS
010-084526-00 | 010-M028-12800 | 2023-02-03 | RSWDR2306273 |  | 5900 | REMOVE EXISTING 5 WINDOW(S), 0 DOOR(S) AND REPLACE WITH NEW. WORK TO COMPLY WITH RCO 612, RCO 308, AND RCO 113.6.1 WITH A U VALUE OF 0.35 OR BETTER.
010-084527-00 | 010-M028-12500 | 2023-04-14 | RSWDR2315681 |  | 25938 | Install new asphalt shingle roof over existing roof. Two asphalt shingle roofs maximum permitted per RCO 907.3. Work to comply with RCO chapter 9. Roof Info: JUST COMPLETING A LAYOVER.
010-084527-00 | 010-M028-12500 | 2024-09-27 | RSWDR2439201 |  | 14639 | Remove existing 10 window(s), 1 door(s) and replace with new. Work to comply with RCO 612, RCO 308, and RCO 113.6.1 with a U Value of 0.35 or Better.
010-084529-00 | 010-M028-12400 | 2020-02-09 | RSWDR2000516 |  | 370 | REMOVE EXISTING 0 WINDOW(S), 1 DOOR(S) AND REPLACE WITH NEW. WORK TO COMPLY WITH RCO 612, RCO 308, AND RCO 113.6.1 WITH A U VALUE OF 0.35 OR BETTER. DOORS INFO: REPLACE REAR ENTRY DOOR.
010-084529-00 | 010-M028-12400 | 2020-07-10 | RSWDR2003148 |  | 14000 | REMOVE EXISTING EXTERIOR WALL COVERING SYSTEM AND REPLACE WITH NEW EXTERIOR SIDING OVER AN APPROVED WATER-RESISTIVE BARRIER. WORK TO COMPLY WITH RCO 703.
010-084529-00 | 010-M028-12400 | 2023-02-03 | MMLSR2306145 |  | 0 | MLS Scope: Replacement of a Single Furnace, A/C and/or Heat Pump License Number: H00425 ¦ Scope Item: air conditioning (including condensers, evaporators, compressors)
010-084531-00 | 010-M028-12200 | 2019-01-21 | PMLSR1901280 |  | 0 | MLS Scope: Water Heater Replacement
010-084531-00 | 010-M028-12200 | 2020-11-20 | RSWDR2006065 |  | 5201 | REMOVE EXISTING 8 WINDOW(S), 0 DOOR(S) AND REPLACE WITH NEW. WORK TO COMPLY WITH RCO 612, RCO 308, AND RCO 113.6.1 WITH A U VALUE OF 0.35 OR BETTER.
010-084531-00 | 010-M028-12200 | 2022-03-17 | RSWDR2211386 |  | 20500 | REMOVE EXISTING SHINGLE ROOF TO DECK AND REPLACE WITH NEW FELT UNDERLAYMENT, ICE BARRIER MEMBRANE AT EAVE, NECESSARY FLASHINGS, AND NEW ASPHALT SHINGLES. WORK TO COMPLY WITH RCO CHAPTER 9 & MANUFACTURE INSTALLATION INSTRUCTIONS.ROOF INFO: ROOF REPLACEMENT
010-084537-00 | 010-M028-12600 | 2022-11-15 | EMEPR2245816 |  | 0 | Upgrade Electrical service from 100A to 200A
010-084537-00 | 010-M028-12600 | 2024-01-22 | PMEPR2404199 |  | 0 | REPLACING DEFECTIVE AND CORRODED MATERIALS WITH SCHEDULE 40 PVC PIPE AND MATERIALS. BREAKING UP THE FLOOR AND REPLACING SECTION OF UNDERGROUND BUILDING DRAINS. TYING ON TO ALL EXISTING BRANCH LINES AND EXISTING VENTS. ALL MATERIALS TO COMPLY WITH OHIO PL
010-084541-00 | 010-M028-01900 | 2022-12-02 | EMEPR2248515 |  | 0 | INSTALLATION OF OPTIONAL STANDBY GENERATOR - LOAD CALCULATIONS TO BE PROVIDED AT TIME OF FINAL INSPECTION.
010-084541-00 | 010-M028-01900 | 2022-11-02 | EMLSR2244164 |  | 0 | MLS SCOPE: TEMPORARY/FREESTANDING SERVICE (UP TO 200 AMPS DURING CONSTRUCTION)
010-084542-00 | 010-M028-02000 | 2021-02-12 | RSWDR2105214 |  | 8045 | Remove existing 0 window(s), 3 door(s) and replace with new. Work to comply with RCO 612, RCO 308, and RCO 113.6.1 with a U Value of 0.35 or Better.
010-084542-00 | 010-M028-02000 | 2024-08-08 | MMLSR2432090 |  | 0 | MLS Scope: Replacement of a Single Furnace, A/C and/or Heat Pump License Number: H00020 ¦ Scope Item: air conditioning (including condensers, evaporators, compressors)
010-084543-00 | 010-M028-01800 | 2021-06-04 |  |  |  | RECHECK FOR REMOD
010-084544-00 | 010-M028-01700 | 2021-05-17 | EMEPR2117984 |  | 0 | INSTALL A NEW UNDERGROUND CONDUIT FOR SERVICE CABLES TO BE INSTALLED BY A.E.P. INSTALL A NEW 200 AMP SERVICE, NEW PANEL, THEN RE-FEED THE EXISTING PANEL, SEPARATING THE GROUNDS AND NEUTRALS TO CONVERT IT TO A SUB-PANEL. INSTALL CONDUIT UNDERGROUND FOR A
010-084544-00 | 010-M028-01700 | 2021-10-29 | EMEPR2143060 |  | 0 | BUILDING PERMIT/PLAN REVIEW: ALTR2126526 INSTALL A NEW DISCONNECT AND CIRCUIT FOR A NEW MINI SPLIT SYSTEM. WIRE A NEW GARAGE WHERE UNDERGROUND CONDUIT AND GROUNDING WAS PREVIOUSLY INSPECTED.
010-084544-00 | 010-M028-01700 | 2021-10-22 | MMEPR2141921 |  | 0 | INSTALL DUCTLESS MINI SPLIT WITH TWO HEADS LICENSE NUMBER: H00020 ¦ SCOPE ITEM: HEAT PUMPS / GROUND SOURCE HEAT PUMPS
010-084544-00 | 010-M028-01700 | 2021-10-26 | MMLSR2142273 |  | 0 | NULL MLS SCOPE: REPLACEMENT OF A SINGLE FURNACE LICENSE NUMBER: H00020 ¦ SCOPE ITEM: FURNACES / AIR HANDLERS / RTUS
010-084544-00 | 010-M028-01700 | 2021-07-09 | ALTR2126526 |  | 21000 | FINAL 2018 RESIDENTIAL CODE OF OHIO 1, 2, 3 FAMILY DWELLING V-B ALTER A 2 STORY FRAMED, 1 FAMILY DWELLING BY BUILDING A DETACHED GARAGEIN THE REAR YARD OF THE HOUSE. FRAMING AND HEADERS WILL BE INSTALLED AND SIZED PER PLAN. TRUSS DRAWINGS AND LV
010-084545-00 | 010-M028-01600 | 2020-05-19 | MMLSR2009434 |  | 0 | MLS SCOPE: REPLACEMENT OF A SINGLE FURNACE, A/C AND/OR HEAT PUMP LICENSE NUMBER: H00354 ¦ SCOPE ITEM: AIR CONDITIONING (INCLUDING CONDENSERS, EVAPORATORS, COMPRESSORS)
010-084546-00 | 010-M028-01500 | 2021-06-23 | MMLSR2123764 |  | 0 | MLS Scope: Replacement of a Single Furnace, A/C and/or Heat Pump License Number: H01006 ¦ Scope Item: air conditioning (including condensers, evaporators, compressors)
010-084546-00 | 010-M028-01500 | 2020-10-23 | RSWDR2005518 |  | 10620 | REMOVE EXISTING SHINGLE ROOF TO DECK AND REPLACE WITH NEW FELT UNDERLAYMENT, ICE BARRIER MEMBRANE AT EAVE, NECESSARY FLASHINGS, AND NEW ASPHALT SHINGLES. WORK TO COMPLY WITH RCO CHAPTER 9 & MANUFACTURE INSTALLATION INSTRUCTIONS.
010-084547-00 | 010-M028-01400 | 2021-03-10 | RSWDR2108463 |  | 4039 | REMOVE EXISTING 12 WINDOW(S), 0 DOOR(S) AND REPLACE WITH NEW. WORK TO COMPLY WITH RCO 612, RCO 308, AND RCO 113.6.1 WITH A U VALUE OF 0.35 OR BETTER.
010-084548-00 | 010-M028-01300 | 2022-03-21 | EMLSR2211857 |  | 0 | BUILDING PERMIT/PLAN REVIEW: PLEX2209310 MLS SCOPE: ELECTRIC FOR SOLAR PHOTOVOLTAIC (PV) SYSTEM
010-084551-00 | 010-M028-01000 | 2019-08-30 | DECKR1909089 |  | 4427 | PLAN APPROVAL: FINAL REVIEWED FOR COMPLIANCE UNDER: 2019 RESIDENTIAL CODE OF OHIO USE/OCCUPANCY GROUP: 1, 2, 3 FAMILY DWELLING CONSTRUCTION TYPE: V-B DESCRIPTION OF WORK: ALTER A 2 STORY FRAMED, 1 FAMILY DWELLING BY BUILDING A 14’X18’ FREE STAND
010-084552-00 | 010-M028-00900 | 2020-06-23 | MMLSR2012213 |  | 0 | MLS SCOPE: REPLACEMENT OF A SINGLE A/C UNIT OR HEAT PUMP LICENSE NUMBER: H00425 ¦ SCOPE ITEM: AIR CONDITIONING (INCLUDING CONDENSERS, EVAPORATORS, COMPRESSORS)
010-084552-00 | 010-M028-00900 | 2020-07-07 | MMLSR2013363 |  | 0 | MLS SCOPE: REPLACEMENT OF A SINGLE FURNACE LICENSE NUMBER: H00425 ¦ SCOPE ITEM: FURNACES / AIR HANDLERS / RTUS
010-084554-00 | 010-M028-00800 | 2019-06-19 | EMEPR1911781 |  | 0 | BUILDING PERMIT/PLAN REVIEW: ALTR1905669 RE WIRE OF A KITCHEN
010-084554-00 | 010-M028-00800 | 2022-08-03 | RSWDR2231312 |  | 18259 | REMOVE EXISTING SHINGLE ROOF TO DECK AND REPLACE WITH NEW FELT UNDERLAYMENT, ICE BARRIER MEMBRANE AT EAVE, NECESSARY FLASHINGS, AND NEW ASPHALT SHINGLES. WORK TO COMPLY WITH RCO CHAPTER 9 & MANUFACTURE INSTALLATION INSTRUCTIONS.
010-084554-00 | 010-M028-00800 | 2022-09-28 | MMLSR2238920 |  | 0 | MLS SCOPE: REPLACEMENT OF A SINGLE FURNACE, A/C AND/OR HEAT PUMP LICENSE NUMBER: H00425 ¦ SCOPE ITEM: AIR CONDITIONING (INCLUDING CONDENSERS, EVAPORATORS, COMPRESSORS)
010-084554-00 | 010-M028-00800 | 2019-06-06 | ALTR1905669 |  | 30000 | ALTER TWO STORY FRAME SFD TO REMODEL KITCHEN PER PLAN. SEPERATE ELECTRICAL PERMIT REQUIRED. NO FRAMING WORK PORPOSED.
010-084555-00 | 010-M028-00700 | 2022-12-02 | MMLSR2247926 |  | 0 | MLS Scope: Replacement of a Single Furnace, A/C and/or Heat Pump License Number: H00425 ¦ Scope Item: air conditioning (including condensers, evaporators, compressors)
010-084555-00 | 010-M028-00700 | 2021-05-14 | EMEPR2117737 |  | 0 | 1. Remove track light and install recessed lights in entryway. 2.Remove security system pad if not activated. 3. Remove 4 under cabinet lights and install new (additional charges will apply for the lights) 4.Remove dining light and install client provi
010-084556-00 | 010-M028-00600 | 2020-04-27 | PMLSR2007985 |  | 0 | MLS SCOPE: WATER HEATER REPLACEMENT
010-084557-00 | 010-M028-00500 | 2021-10-01 | RSWDM2139025 |  | 5500 | Removal of existing roofing to deck and installation of new asphalt shingle roofing, felt, ice guard, and flashings on an existing multi-family building per Ohio Building Code section 1507.2 and manufacturers installation instructions. No drawings or spe
010-084560-00 | 010-M028-00200 | 2020-01-01 |  |  |  | SPL_NWP_VD
010-084560-00 | 010-M028-00200 | 2022-01-01 |  |  |  | SPL/NWP/VD
010-084562-00 | 010-M028-04601 | 2019-06-03 | MMEPC1910482 |  | 0 | BUILDING PERMIT/PLAN REVIEW: ALTC1902336 NEW BATH FAN, AND DUCT. CHECK EXISTING SYSTEMS LICENSE NUMBER: H00311
010-084562-00 | 010-M028-04601 | 2019-06-03 | MMEPC1910482 |  | 0 | BUILDING PERMIT/PLAN REVIEW: ALTC1902336 NEW BATH FAN, AND DUCT. CHECK EXISTING SYSTEMS LICENSE NUMBER: H00311
010-084562-00 | 010-M028-04601 | 2019-05-29 | PMEPC1910128 |  | 0 | BUILDING PERMIT/PLAN REVIEW: ALTC1902336 PLUMBED IN NEW RESTROOM FIXTURES USING 1/2 PEX. APPROX 50 FT. TIED INTO EXISTING WATER LINES.
010-084562-00 | 010-M028-04601 | 2019-02-28 |  |  |  | NEW TENANT
010-084562-00 | 010-M028-04601 | 2019-06-05 | EMEPC1910755 |  | 0 | BUILDING PERMIT/PLAN REVIEW: ALTC1902336 WIRE 1 FAN, 1 LIGHT, 1 SWITCH,1 RCP, 1 INSTA HOT WATER HEATER, 2 EXIT LIGHTS AND REMOTES, I EGRESS FIXTURE
010-084562-00 | 010-M028-04601 | 2019-05-21 | GBLW1900675 |  | 0 | INSTALL 32 SQ FT WALL SIGN
010-084562-00 | 010-M028-04601 | 2019-05-21 | GBLW1900673 |  | 0 | INSTALL 64 SQ FT WALL SIGN
010-084562-00 | 010-M028-04601 | 2020-01-01 |  |  |  | SPL_NWP_VD
010-084562-00 | 010-M028-04601 | 2022-01-27 | MMEPC2204974 |  | 0 | REPLACE LENNOX HANGING HEATER LICENSE NUMBER: H00287 ¦ SCOPE ITEM: FURNACES / AIR HANDLERS / RTUS
010-084562-00 | 010-M028-04601 | 2024-10-22 | MMEPC2442349 |  | 0 | REPLACE HEATING WITH A 2-TON MINI SPLIT HEAT PUMP AND 2 HEADS LICENSE NUMBER: H00425 ¦ SCOPE ITEM: FURNACES / AIR HANDLERS / RTUS
010-084563-00 | 010-M028-04500 | 2021-06-18 | ROOFC2123212 |  | 25000 | Building permit to install new .060 EPDM rubber roofing over existing roofing along with separation board, new perimeter and penetration flashings on an existing commercial building per Ohio Building Code section 1507.12. No drawings or Specs provided.
010-084565-00 | 010-M028-04400 | 2023-04-10 | EMEPR2314783 |  | 0 | BUILDING PERMIT/PLAN REVIEW: ALTR2314212 INSTALLING 2 DEDICATED CIRCUITS
010-084565-00 | 010-M028-04400 | 2023-03-24 | PMLSR2312756 |  | 0 | MLS SCOPE: WATER HEATER REPLACEMENT
010-084565-00 | 010-M028-04400 | 2023-06-14 | RSWDR2324783 |  | 14800 | REMOVE EXISTING 8 WINDOW(S), 0 DOOR(S) AND REPLACE WITH NEW. WORK TO COMPLY WITH RCO 612, RCO 308, AND RCO 113.6.1 WITH A U VALUE OF 0.35 OR BETTER.
010-084565-00 | 010-M028-04400 | 2022-05-05 | EMLSR2218379 |  | 0 | BUILDING PERMIT/PLAN REVIEW: PLEX2208400 MLS SCOPE: ELECTRIC FOR SOLAR PHOTOVOLTAIC (PV) SYSTEM
010-084565-00 | 010-M028-04400 | 2023-04-05 | ALTR2314212 |  | 16886 | PLAN APPROVAL: FINAL REVIEWED FOR COMPLIANCE UNDER: 2019 RESIDENTIAL CODE OF OHIO USE/OCCUPANCY GROUP: 1, 2, 3 FAMILY DWELLING CONSTRUCTION TYPE: V-B DESCRIPTION OF WORK: ALTER A 1 STORY FRAMED, 1 FAMILY DWELLING BY INSTALLING 7 CARBON FIBER STR
010-084565-00 | 010-M028-04400 | 2021-10-19 | EMEPR2141187 |  | 0 | 200 Amp service change
010-084565-00 | 010-M028-04400 | 2021-11-30 | ALTR2147115 |  | 4000 | PLAN APPROVAL: FINAL REVIEWED FOR COMPLIANCE UNDER: 2019 RESIDENTIAL CODE OF OHIO DESCRIPTION OF WORK: ALTER A 1 STORY FRAME, 1 FAMILY DWELLING BY INSTALLING A BASEMENT EGRESS WINDOW AND WINDOW WELL ON SOUTH WALL PER APPROVED PLANS. ELECTRICAL LIG
010-084565-00 | 010-M028-04400 | 2023-03-24 | EMEPR2312757 |  | 0 | INSTALL UP TO 3 FEET OF WIRE ON A STANDARD ELECTRICAL SETUP FOR OUTLET FOR ELECTRIC TANKLESS WATER HEATER
010-084568-00 | 010-M028-03900 | 2019-11-21 | RSWDR1905960 |  | 150 | REMOVE EXISTING 0 WINDOW(S), 1 DOOR(S) AND REPLACE WITH NEW. WORK TO COMPLY WITH RCO 612, RCO 308, AND RCO 113.6.1 WITH A U VALUE OF 0.35 OR BETTER.
010-084570-00 | 010-M028-03700 | 2021-07-06 | PMLSR2125709 |  | 0 | MLS Scope: Water Heater Replacement
010-084574-00 | 010-M028-03200 | 2019-02-01 | MMLSR1902162 |  | 0 | MLS Scope: Replacement of a Single Furnace License Number: H00470 ¦ Scope Item: furnaces / air handlers / RTUs
010-084576-00 | 010-M028-03000 | 2020-02-07 | ALTR2001370 |  | 9747 | ALT 2 STY SINGLE FAMILY DWG BY INSTALLING INTERIOR PERIMETER DRAIN. SEPARATE ELECTRIC REQUIRED FOR PUMP ELECTRIC IF NEEDED. MLS
010-084577-00 | 010-M028-02900 | 2019-04-09 | MMEPR1906596 |  | 0 | NEW BOOTS TO DISTRIBUTION RUNS MINOR RE-DUCTING LICENSE NUMBER: HO9999
010-084577-00 | 010-M028-02900 | 2019-04-09 | ALTR1903228 |  | 60000 | CONTINUATION OF EXPIRED PERMIT RBLD1701201 ALTER SINGLE FAM 2 STY FRAME DWG TO RENOVATE SECOND FLOOR BATHS, CONVERT CLOSET TO SECOND FLOOR LAUNDRY, PARTIALLY FINISH BASEMENT, AND ADD NEW ELECTRIC INCLUDING NEW PANEL. SEPARATEMEPS REQUIRED. OK TO ISSUE T
010-084578-00 | 010-M028-02800 | 2021-03-08 | EMEPR2108097 |  | 0 | Building Permit/Plan Review: PMEPI2100136 Install electric outlet in basement for sump pump
010-084578-00 | 010-M028-02800 | 2021-04-12 | MMLSR2112864 |  | 0 | null MLS Scope: Replacement of a Single Furnace, A/C and/or Heat Pump License Number: H00020 ¦ Scope Item: air conditioning (including condensers, evaporators, compressors)
010-084578-00 | 010-M028-02800 | 2021-03-08 | PMEPR2108099 |  | 0 | Building Permit/Plan Review: PMEPI2100136 Single item replacement clean out/ floor drain and associated fittings
010-084584-00 | 010-M030-12000 | 2022-05-27 | RSWDM2221616 |  | 18000 | REMOVAL OF EXISTING ROOFING TO DECK AND INSTALLATION OF NEW ASPHALT SHINGLE ROOFING, FELT, ICE GUARD, AND FLASHINGS ON AN EXISTING MULTI-FAMILY BUILDING PER OHIO BUILDING CODE SECTION 1507.2 AND MANUFACTURERS INSTALLATION INSTRUCTIONS. NO DRAWINGS OR SPE
010-084585-00 | 010-M028-11100 | 2019-11-01 | RSWDR1905617 |  | 10989 | REMOVE EXISTING 12 WINDOW(S), 0 DOOR(S) AND REPLACE WITH NEW. WORK TO COMPLY WITH RCO 612, RCO 308, AND RCO 113.6.1 WITH A U VALUE OF 0.35 OR BETTER.
010-084585-00 | 010-M028-11100 | 2023-08-11 | EMEPR2334209 |  | 0 | Building Permit/Plan Review: PLEX2332307 Residential photovoltaic, roof mounted solar installation
010-084586-00 | 010-M028-11200 | 2024-07-02 | ALTR2427304 |  | 34000 | REVIEWED FOR COMPLIANCE UNDER: 2019 RESIDENTIAL CODE OF OHIO USE/OCCUPANCY GROUP: 1, 2, 3 FAMILY DWELLING CONSTRUCTION TYPE: V-B DESCRIPTION OF WORK: ALTER A 1 STORY 1 FAMILY DWELLING BY BUILDING 14.5’X16’ WOOD FRAME FREE STANDING DECK WITH 3 SEASO
010-084586-00 | 010-M028-11200 | 2024-08-22 | EMEPR2434331 |  | 0 | BUILDING PERMIT/PLAN REVIEW: ALTR2427304 INSTAL1 ELECTRIC ON PORCH
010-084586-00 | 010-M028-11200 | 2019-07-24 | EMLSR1914517 |  | 0 | Building Permit/Plan Review: PLEX1906482 MLS Scope: Electric for Solar Photovoltaic (PV) System
010-084587-00 | 010-M028-11300 | 2020-09-11 | PMLSR2018708 |  | 0 | MLS SCOPE: WATER HEATER REPLACEMENT
010-084587-00 | 010-M028-11300 | 2024-08-13 | MMEPR2432809 |  | 0 | INSTALLING NON EXISTING DAIKIN OTERRA WALL MOUNTED UNIT - FTX12AXVJU // DAIKIN OTERRA SINGLE ZONE HEAT PUMP MINI SPLIT LICENSE NUMBER: H01127 ¦ SCOPE ITEM: UNIT HEATERS
010-084588-00 | 010-M028-11000 | 2023-01-25 | MMLSR2305053 |  | 0 | MLS Scope: Replacement of a Single Furnace License Number: H00140 ¦ Scope Item: furnaces / air handlers / RTUs
010-084589-00 | 010-M028-10800 | 2021-06-23 | MMLSR2123854 |  | 0 | MLS Scope: Replacement of a Single A/C Unit or Heat Pump License Number: H00020 ¦ Scope Item: air conditioning (including condensers, evaporators, compressors)
010-084589-00 | 010-M028-10800 | 2019-09-16 | PMLSR1918613 |  | 0 | MLS SCOPE: WATER HEATER REPLACEMENT
010-084593-00 | 010-M028-10400 | 2020-08-21 | PMLSR2017226 |  | 0 | MLS SCOPE: WATER HEATER REPLACEMENT
010-084593-00 | 010-M028-10400 | 2021-07-26 | PMEPR2128993 |  | 0 | Break up concrete and install a 4 in flor clean out using pvc plastic and fittings and approved bands as needed
010-084593-00 | 010-M028-10400 | 2020-08-25 | MMEPR2017455 |  | 0 | REPLACE GAS FURNACE AND AIR CONDITIONER AND ASSOCIATED DUCT WORK IN OPEN BASEMENT LICENSE NUMBER: H00287 ¦ SCOPE ITEM: AIR CONDITIONING (INCLUDING CONDENSERS, EVAPORATORS, COMPRESSORS)
010-084593-00 | 010-M028-10400 | 2024-09-05 | RSWDR2436153 |  | 30714 | REMOVE EXISTING SHINGLE ROOF TO DECK AND REPLACE WITH NEW FELT UNDERLAYMENT, ICE BARRIER MEMBRANE AT EAVE, NECESSARY FLASHINGS, AND NEW ASPHALT SHINGLES. WORK TO COMPLY WITH RCO CHAPTER 9 & MANUFACTURE INSTALLATION INSTRUCTIONS.
010-084594-00 | 010-M028-10300 | 2019-03-21 |  |  |  | BATH REMODEL
010-084594-00 | 010-M028-10300 | 2019-03-19 | EMEPR1905080 |  | 0 | BUILDING PERMIT/PLAN REVIEW: RBLD1808457 ADD VANITY LIGHT. ADD CABINET LIGHT. REPLACE EXHAUST FAN IN WATER CLOSET. REMOVE CAN FROM OVER TUB AND INSTALL EXHAUST FAN #OF DEVICES 4
010-084594-00 | 010-M028-10300 | 2020-01-27 | RSWDR2000327 |  | 11875 | REMOVE EXISTING SHINGLE ROOF TO DECK AND REPLACE WITH NEW FELT UNDERLAYMENT, ICE BARRIER MEMBRANE AT EAVE, NECESSARY FLASHINGS, AND NEW ASPHALT SHINGLES. WORK TO COMPLY WITH RCO CHAPTER 9 & MANUFACTURE INSTALLATION INSTRUCTIONS.
010-084594-00 | 010-M028-10300 | 2019-03-20 | PMEPR1905183 |  | 0 | BUILDING PERMIT/PLAN REVIEW: RBLD1808457 REMOVE TUB. NEW SHOWER VALVE AND PAN INSTALLED
010-084595-00 | 010-M028-10200 | 2023-01-02 | PMLSR2302016 |  | 0 | MLS Scope: Water Heater Replacement
010-084595-00 | 010-M028-10200 | 2024-05-23 | MMLSR2421147 |  | 0 | MLS Scope: Replacement of a Single Furnace, A/C and/or Heat Pump License Number: H00150 ¦ Scope Item: furnaces / air handlers / RTUs
010-084598-00 | 010-M028-09900 | 2021-12-21 | MMLSR2149780 |  | 0 | MLS SCOPE: REPLACEMENT OF A SINGLE FURNACE LICENSE NUMBER: H00150 ¦ SCOPE ITEM: FURNACES / AIR HANDLERS / RTUS
010-084599-00 | 010-M028-09800 | 2021-05-27 | RSWDR2119906 |  | 7562 | REMOVE EXISTING 10 WINDOW(S), 0 DOOR(S) AND REPLACE WITH NEW. WORK TO COMPLY WITH RCO 612, RCO 308, AND RCO 113.6.1 WITH A U VALUE OF 0.35 OR BETTER. REMOVE EXISTING EXTERIOR WALL COVERING SYSTEM AND REPLACE WITH NEW EXTERIOR SIDING OVER AN APPROVED W
010-084599-00 | 010-M028-09800 | 2023-10-04 | RSWDR2342194 |  | 18503 | Remove existing shingle roof to deck and replace with new felt underlayment, ice barrier membrane at eave, necessary flashings, and new asphalt shingles. Work to comply with RCO chapter 9 & Manufacture installation instructions.
010-084601-00 | 010-M028-24600 | 2021-12-06 | RSWDR2147838 |  | 4893 | REMOVE EXISTING 0 WINDOW(S), 2 DOOR(S) AND REPLACE WITH NEW. WORK TO COMPLY WITH RCO 612, RCO 308, AND RCO 113.6.1 WITH A U VALUE OF 0.35 OR BETTER.
010-084602-00 | 010-M028-24500 | 2023-05-23 | PMEPI2321301 |  | 10250 | Install 86 lineal feet of interior perimeter drainage system (Hydro flow net work) two new Zoeller sump pump (50 series 0.3 hp.) and new pit/ drainage to Street/ existing electric * GFCI NEC 210.8(A)(5) NOTE ORC EXCEPTION #2 OF 3401(2) * WIRE/BREAKER
010-084602-00 | 010-M028-24500 | 2020-01-30 | PMLSR2002272 |  | 0 | MLS SCOPE: WATER HEATER REPLACEMENT
010-084602-00 | 010-M028-24500 | 2024-08-13 | RSWDR2432856 |  | 32500 | Remove existing 16 window(s), 0 door(s) and replace with new. Work to comply with RCO 612, RCO 308, and RCO 113.6.1 with a U Value of 0.35 or Better.
010-084603-00 | 010-M028-24400 | 2019-03-25 | MMLSR1905525 |  | 0 | NULL MLS SCOPE: REPLACEMENT OF A SINGLE FURNACE, A/C AND/OR HEAT PUMP LICENSE NUMBER: H00124 ¦ SCOPE ITEM: FURNACES / AIR HANDLERS / RTUS
010-084603-00 | 010-M028-24400 | 2019-03-25 | MMLSR1905526 |  | 0 | MLS SCOPE: REPLACEMENT OF A SINGLE FURNACE, A/C AND/OR HEAT PUMP LICENSE NUMBER: H00124 ¦ SCOPE ITEM: AIR CONDITIONING (INCLUDING CONDENSERS, EVAPORATORS, COMPRESSORS)
010-084607-00 | 010-M028-23900 | 2024-03-27 | MMLSR2413020 |  | 0 | MLS Scope: Replacement of a Single Furnace, A/C and/or Heat Pump License Number: H00425 ¦ Scope Item: air conditioning (including condensers, evaporators, compressors)
010-084608-00 | 010-M028-23800 | 2020-04-04 | PMLSR2006720 |  | 0 | MLS SCOPE: WATER HEATER REPLACEMENT
010-084608-00 | 010-M028-23800 | 2020-03-31 | PMLSR2006480 |  | 0 | MLS SCOPE: WATER HEATER REPLACEMENT
010-084608-00 | 010-M028-23800 | 2020-10-05 | EMEPR2020507 |  | 0 | ELECTRIC TO SUMP PUMP OUTLET AND ALARM
010-084608-00 | 010-M028-23800 | 2020-09-29 | PMLSR2020152 |  | 0 | MLS SCOPE: BACK WATER VALVE
010-084610-00 | 010-M028-23600 | 2021-01-29 | PMLSR2103389 |  | 0 | MLS Scope: Water Heater Replacement
010-084610-00 | 010-M028-23600 | 2019-07-05 | RSWDR1903305 |  | 8750 | REMOVE EXISTING SHINGLE ROOF TO DECK AND REPLACE WITH NEW FELT UNDERLAYMENT, ICE BARRIER MEMBRANE AT EAVE, NECESSARY FLASHINGS, AND NEW ASPHALT SHINGLES. WORK TO COMPLY WITH RCO CHAPTER 9 & MANUFACTURE INSTALLATION INSTRUCTIONS.
010-084611-00 | 010-M028-23500 | 2023-04-12 | ALTR2315335 |  | 50000 | PLAN APPROVAL: FINAL REVIEWED FOR COMPLIANCE UNDER: 2019 RESIDENTIAL CODE OF OHIO USE/OCCUPANCY GROUP: 1, 2, 3 FAMILY DWELLING CONSTRUCTION TYPE: V-B DESCRIPTION OF WORK: ALTER A 1 STORY FRAMED, 1 FAMILY DWELLING BY REMODELING KITCHEN WITH NEW C
010-084612-00 | 010-M028-23400 | 2023-05-25 | PMLSR2321843 |  | 0 | MLS Scope: Water Heater Replacement
010-084612-00 | 010-M028-23400 | 2022-07-07 | RSWDR2227220 |  | 500 | REMOVE EXISTING 0 WINDOW(S), 1 DOOR(S) AND REPLACE WITH NEW. WORK TO COMPLY WITH RCO 612, RCO 308, AND RCO 113.6.1 WITH A U VALUE OF 0.35 OR BETTER. DOORS INFO: SIDE DOOR OF HOUSE ON DRIVEWAY SIDE
010-084612-00 | 010-M028-23400 | 2024-02-27 | MMEPR2408858 |  | 0 | INSTALLATION OF 35 FEET, 1-INCH TO 1.25-INCH BLACK IRON PIPING, FROM NATURAL GAS METER TO HOME STANDBY GENERATOR. LICENSE NUMBER: P01012 ¦ SCOPE ITEM: FUEL GAS OR LP GAS
010-084612-00 | 010-M028-23400 | 2024-02-27 | EMEPR2408857 |  | 0 | INSTALLATION OF AN 18KW HOME STANDBY GENERATOR WITH A 100 AMP AUTOMATIC TRANSFER SWITCH. LOAD CALCULATIONS DUE AT TIME OF INSPECTION
010-084613-00 | 010-M028-23300 | 2019-07-26 | MMLSR1914781 |  | 0 | MLS Scope: Replacement of a Single Furnace, A/C and/or Heat Pump License Number: H00169 ¦ Scope Item: air conditioning (including condensers, evaporators, compressors)
010-084613-00 | 010-M028-23300 | 2023-02-09 | RSWDR2307080 |  | 1000 | Remove existing shingle roof to deck and replace with new felt underlayment, ice barrier membrane at eave, necessary flashings, and new asphalt shingles. Work to comply with RCO chapter 9 & Manufacture installation instructions.
010-084616-00 | 010-M028-23000 | 2019-02-05 | MMLSR1902325 |  | 0 | MLS Scope: Replacement of a Single Furnace License Number: H00434 ¦ Scope Item: furnaces / air handlers / RTUs
010-084616-00 | 010-M028-23000 | 2024-06-11 | MMLSR2423873 |  | 0 | MLS SCOPE: REPLACEMENT OF A SINGLE A/C UNIT OR HEAT PUMP LICENSE NUMBER: H00434 ¦ SCOPE ITEM: AIR CONDITIONING (INCLUDING CONDENSERS, EVAPORATORS, COMPRESSORS)
010-084617-00 | 010-M028-22900 | 2019-09-20 | RSWDR1904787 |  | 8988 | REMOVE EXISTING 10 WINDOW(S), 0 DOOR(S) AND REPLACE WITH NEW. WORK TO COMPLY WITH RCO 612, RCO 308, AND RCO 113.6.1 WITH A U VALUE OF 0.35 OR BETTER.
010-084618-00 | 010-M028-22800 | 2020-01-30 | DECKR2001060 |  | 18589 | ALTER A 2 STORY FRAMED, 1 FAMILY DWELLING BY BUILDING A 489 SQUARE FOOT WOOD FRAME ATTACHED DECK ON THE REAR OF THE HOUSE. ALL WOOD IN CONTACT WITH THE GROUND MUST BE PRESSURE OR PRESERVATIVE-TREATED WOOD. GUARD AND HANDRAILS SHALL BE INSTALLED PER RCO 3
010-084619-00 | 010-M028-22700 | 2021-06-22 | PMEPR2123552 |  | 0 | replace existing tub with acrylic tub and wall surround, replace existing valve fixture (connect to existing drain and existing supply lines).
010-084621-00 | 010-M028-22500 | 2024-05-13 | PMLSR2419388 |  | 0 | MLS Scope: Water Heater Replacement
010-084621-00 | 010-M028-22500 | 2024-05-13 | MMLSR2419386 |  | 0 | MLS Scope: Replacement of a Single Furnace, A/C and/or Heat Pump License Number: H00286 ¦ Scope Item: heat pumps / ground source heat pumps
010-084623-00 | 010-M028-22300 | 2023-07-13 | RSWDR2329127 |  | 17761 | Remove existing shingle roof to deck and replace with new felt underlayment, ice barrier membrane at eave, necessary flashings, and new asphalt shingles. Work to comply with RCO chapter 9 & Manufacture installation instructions.
010-084624-00 | 010-M028-22200 | 2019-05-02 | PMEPR1908262 |  | 0 | BUILDING PERMIT/PLAN REVIEW: RBLD1807344 INSTAL NEW CSST GAS LINE FOR KITCHEN STOVE
010-084624-00 | 010-M028-22200 | 2019-07-29 | RSWDR1903771 |  | 189 | REMOVE EXISTING 0 WINDOW(S), 1 DOOR(S) AND REPLACE WITH NEW. WORK TO COMPLY WITH RCO 612, RCO 308, AND RCO 113.6.1 WITH A U VALUE OF 0.35 OR BETTER.
010-084626-00 | 010-M028-21700 | 2021-01-07 | PMLSR2100383 |  | 0 | MLS Scope: Water Heater Replacement
010-084626-00 | 010-M028-21700 | 2019-01-14 |  |  |  | MOVE DWLG FROM CARD 2 TO CARD 1
010-084626-00 | 010-M028-21700 | 2023-06-30 | SWPLR2327271 |  | 140000 | PLAN APPROVAL: FINAL REVIEWED FOR COMPLIANCE UNDER: 2019 RESIDENTIAL CODE OF OHIO USE/OCCUPANCY GROUP: 1, 2, 3 FAMILY DWELLING CONSTRUCTION TYPE: V-B DESCRIPTION OF WORK: ALTER A 2 STORY FRAMED, 1 FAMILY DWELLING BY BUILDING A INGROUND POOL IN T
010-084626-00 | 010-M028-21700 | 2023-08-31 | EMEPR2337296 |  | 0 | BUILDING PERMIT/PLAN REVIEW: SWPLR2327271 WIRE POOL
010-084626-00 | 010-M028-21700 | 2023-09-12 | MMEPR2338865 |  | 0 | BUILDING PERMIT/PLAN REVIEW: SWPLR2327271 INSTALL PLASTIC GAS LINE TO POOL HEATER LICENSE NUMBER: P00584
010-084629-00 | 010-M028-21400 | 2023-10-18 | MMLSR2344459 |  | 0 | MLS Scope: Replacement of a Single Furnace, A/C and/or Heat Pump License Number: H01006 ¦ Scope Item: air conditioning (including condensers, evaporators, compressors)
010-084629-00 | 010-M028-21400 | 2021-07-23 | PMLSR2128689 |  | 0 | MLS Scope: Water Heater Replacement
010-084629-00 | 010-M028-21400 | 2021-06-09 | MMLSR2121623 |  | 0 | MLS Scope: Replacement of a Single Furnace, A/C and/or Heat Pump License Number: H01006 ¦ Scope Item: air conditioning (including condensers, evaporators, compressors)
010-084630-00 | 010-M028-21300 | 2021-08-04 | PMLSR2130443 |  | 0 | MLS Scope: Water Heater Replacement
010-084631-00 | 010-M028-21200 | 2023-09-28 | RSWDR2341348 |  | 10621 | Remove existing 13 window(s), 0 door(s) and replace with new. Work to comply with RCO 612, RCO 308, and RCO 113.6.1 with a U Value of 0.35 or Better.
010-084632-00 | 010-M028-21000 | 2024-04-16 | RSWDR2415568 |  | 18345 | REMOVE EXISTING SHINGLE ROOF TO DECK AND REPLACE WITH NEW FELT UNDERLAYMENT, ICE BARRIER MEMBRANE AT EAVE, NECESSARY FLASHINGS, AND NEW ASPHALT SHINGLES. WORK TO COMPLY WITH RCO CHAPTER 9 & MANUFACTURE INSTALLATION INSTRUCTIONS.
010-084635-00 | 010-M028-20100 | 2023-01-04 | PMLSR2302195 |  | 0 | MLS Scope: Water Heater Replacement
010-084635-00 | 010-M028-20100 | 2020-06-12 | MMLSR2011405 |  | 0 | MLS SCOPE: REPLACEMENT OF A SINGLE A/C UNIT OR HEAT PUMP LICENSE NUMBER: H00434 ¦ SCOPE ITEM: AIR CONDITIONING (INCLUDING CONDENSERS, EVAPORATORS, COMPRESSORS)
010-084636-00 | 010-M028-20000 | 2019-04-08 | ALTR1903144 |  | 42000 | ALT SF 1STY FRM DWG TO REMODEL KITCHEN AND WIDEN DOORWAY BETWEEN KITCHEN AND DINING ROOM. SEPARATE MEP PERMITS REQUIRED.
010-084636-00 | 010-M028-20000 | 2019-08-06 | ALTR1908019 |  | 24209 | ALTER 1 STORY SINGLE FAMILY DWELLING BY INSTALLING INTERIOR PERIMETER DRAIN SUMP WELL, PUMP AND 6 GLASS BLOCK WINDOWS
010-084636-00 | 010-M028-20000 | 2019-06-13 | EMEPR1911340 |  | 0 | BUILDING PERMIT/PLAN REVIEW: ALTR1903144 KITCHEN REMOLDEL AND UPGRADE SERVICE TO 200 AMP
010-084636-00 | 010-M028-20000 | 2019-08-06 | EMEPR1915541 |  | 0 | BUILDING PERMIT/PLAN REVIEW: ALTR1908019 INSTALL 2 OUTLETS FOR DEDICATED SUMP PUMP AND DEHU TOTAL DEVICES 2
010-084636-00 | 010-M028-20000 | 2019-06-05 | PMEPR1910801 |  | 0 | BUILDING PERMIT/PLAN REVIEW: ALTR1903144 REWORK EXISTING DRAIN AND VENT LINES SERVICING A K.S WITH AUTOMATIC DISH WASHER, REWORK VENT LINE SERVING BASEMENT BATHROOM TO PUT VENT INSIDE OF WALL CAVITY. 1ST INSPECTION, SET FIXTURES, KITCHEN SINK FAUCET, DI
010-084636-00 | 010-M028-20000 | 2023-04-12 | PMLSR2315261 |  | 0 | MLS Scope: Water Heater Replacement
010-084636-00 | 010-M028-20000 | 2022-10-03 | MMLSR2239505 |  | 0 | MLS SCOPE: REPLACEMENT OF A SINGLE FURNACE, A/C AND/OR HEAT PUMP LICENSE NUMBER: H00020 ¦ SCOPE ITEM: AIR CONDITIONING (INCLUDING CONDENSERS, EVAPORATORS, COMPRESSORS)
010-084636-00 | 010-M028-20000 | 2020-09-16 | MMEPR2019149 |  | 0 | BUILDING PERMIT/PLAN REVIEW: ADDR2003884 ADDING 1 HEAT RUN LICENSE NUMBER: H00526 ¦ SCOPE ITEM: DUCTWORK / DAMPERS
010-084636-00 | 010-M028-20000 | 2019-08-23 | MMEPR1917017 |  | 0 | BUILDING PERMIT/PLAN REVIEW: ALTR1903144 INSTALL/ UPDATE EXISTING RANGE HOOD. LICENSE NUMBER: H00526 ¦ SCOPE ITEM: EXHAUST SYSTEMS (HOODS, FANS, ETC)
010-084636-00 | 010-M028-20000 | 2021-03-30 |  |  |  | COMP OF ADDN AND PORCH
010-084636-00 | 010-M028-20000 | 2020-05-03 | ADDR2003884 |  | 80000 | PLAN APPROVAL: FINAL REVIEWED FOR COMPLIANCE UNDER: 2019 RESIDENTIAL CODE OF OHIO USE/OCCUPANCY GROUP: 1, 2, 3 FAMILY DWELLING CONSTRUCTION TYPE: V-B DESCRIPTION OF WORK: ALTER A 2 STORY FRAMED, 1 FAMILY DWELLING BY BUILDING A 13’X20’ WOOD FRAME
010-084636-00 | 010-M028-20000 | 2020-07-13 | EMEPR2013912 |  | 0 | BUILDING PERMIT/PLAN REVIEW: ADDR2003884 SETTING TEMPORARY ELECTRIC POLLE RELOCATING ELECTRICAL SERVICE WIRING ADDITION TO CODE AND BUILDERS SPECS
010-084640-00 | 010-M028-29400 | 2023-09-28 | MMLSR2341388 |  | 0 | MLS Scope: Replacement of a Single Furnace, A/C and/or Heat Pump License Number: H00300 ¦ Scope Item: air conditioning (including condensers, evaporators, compressors) License Number: H00300 ¦ Scope Item: furnaces / air handlers / RTUs
010-084641-00 | 010-M028-29300 | 2021-09-01 | ALTR2134703 |  | 22334 | PLAN APPROVAL: FINAL REVIEWED FOR COMPLIANCE UNDER: 2019 RESIDENTIAL CODE OF OHIO USE/OCCUPANCY GROUP: 1, 2, 3 FAMILY DWELLING CONSTRUCTION TYPE: V-B DESCRIPTION OF WORK: ALTER A 1 FAMILY DWELLING BY BUILDING A 10’X10’ COVERED PORCH ON MASONRY
010-084643-00 | 010-M028-28700 | 2020-01-08 | MMEPR2000494 |  | 0 | BUILDING PERMIT/PLAN REVIEW: ALTR1911532 INSTALL BATH FAN. ALTER EXISTING DUCT TO DROP SUPPLY INTO BATHROOM LICENSE NUMBER: H00526 ¦ SCOPE ITEM: EXHAUST SYSTEMS (HOODS, FANS, ETC)
010-084643-00 | 010-M028-28700 | 2019-12-11 | EMEPR1925705 |  | 0 | BUILDING PERMIT/PLAN REVIEW: ALTR1911532 RELOCATING EXISTING WIRING FOR A BATHROOM IN THE BASEMENT. WIRING TO CODE AND HOMEOWNERS SPECS.
010-084643-00 | 010-M028-28700 | 2019-10-31 | ALTR1911532 |  | 30000 | DESCRIPTION OF WORK: ALTER A 2 STORY FRAMED, 1 FAMILY DWELLING: PROJECT SCOPE IS TO INSTALL A FULL BATHROOM IN THE BASEMENT USING A SANIFLO SYSTEM. THE WALL FRAMING IS EXISTING
010-084643-00 | 010-M028-28700 | 2020-01-02 | PMEPR2000067 |  | 0 | BUILDING PERMIT/PLAN REVIEW: ALTR1911532 PLUMBING TO ROUGH IN A BASEMENT BATHROOM WITH A SANIFLOW UP SYSTEM, FOR A LAV, WATER CLOSET, AND CORNER SHOWER
010-084645-00 | 010-M028-28400 | 2023-12-15 | MMEPR2351825 |  | 0 | BUILDING PERMIT/PLAN REVIEW: ADDR2351362 ADD DUCT TO BATH AND VENT FAN LICENSE NUMBER: H00252 ¦ SCOPE ITEM: DUCTWORK / DAMPERS
010-084645-00 | 010-M028-28400 | 2024-01-15 | PMEPR2403552 |  | 0 | BUILDING PERMIT/PLAN REVIEW: ADDR2351362 ADDING TOILET, SHOWER AND LAVATORY SINK IN NEW ROOM ADDITION RECONFIGURING EXISTING CAST IRON PLUMBING STACK THAT IS CURRENTLY COMING UP THROUGH STAIR WELL
010-084645-00 | 010-M028-28400 | 2024-01-08 | EMEPR2402806 |  | 0 | BUILDING PERMIT/PLAN REVIEW: ADDR2351362 WIRING OF THE ADDITION AND BATHROOM.
010-084645-00 | 010-M028-28400 | 2023-12-11 | ADDR2351362 |  | 70000 | PLAN APPROVAL: FINAL REVIEWED FOR COMPLIANCE UNDER: 2019 RESIDENTIAL CODE OF OHIO DESCRIPTION OF WORK: ALTER A 2 STORY FRAME, 1 FAMILY DWELLING BY ADDING A 6’X 12’ 1ST FLOOR ADDITION TO SIDE OF EXISTING RESIDENCE. ADDITION TO CONSIST OF NEW FULL BATH
010-084648-00 | 010-M028-27700 | 2023-08-03 | EMEPR2332758 |  | 0 | INSTALL 26KW GENERATOR LOAD CALCULATIONS REQUIRED AT TIME OF INSPECTION.
010-084648-00 | 010-M028-27700 | 2023-09-18 | MMEPR2339494 |  | 0 | GAS LINE TO A GENERATOR LICENSE NUMBER: P00270 ¦ SCOPE ITEM: FUEL GAS OR LP GAS
010-084650-00 | 010-M028-27300 | 2020-03-11 | PMLSR2005228 |  | 0 | MLS SCOPE: WATER HEATER REPLACEMENT
010-084650-00 | 010-M028-27300 | 2021-02-12 | PMEPR2105216 |  | 0 | replacing 40 feet of existing PVC with PVC replace 10 feet of 4 in cast iron stack with 4in PVC
010-084651-00 | 010-M028-26500 | 2020-06-25 | ADDR2005702 |  | 40000 | PLAN APPROVAL: CONDITIONAL: SEE BELOW REVIEWED FOR COMPLIANCE UNDER: 2019 RESIDENTIAL CODE OF OHIO USE/OCCUPANCY GROUP: 1, 2, 3 FAMILY DWELLING CONSTRUCTION TYPE: V-B DESCRIPTION OF WORK: ALTER A 1 STORY FRAMED, 1 FAMILY DWELLING BY BUILDING A 1
010-084651-00 | 010-M028-26500 | 2020-10-18 | MMEPR2021774 |  | 0 | BUILDING PERMIT/PLAN REVIEW: ADDR2005702 DUCTLESS MINI-SPLIT LICENSE NUMBER: HO9999
010-084651-00 | 010-M028-26500 | 2020-10-18 | MMEPR2021774 |  | 0 | BUILDING PERMIT/PLAN REVIEW: ADDR2005702 DUCTLESS MINI-SPLIT LICENSE NUMBER: HO9999
010-084651-00 | 010-M028-26500 | 2020-09-09 | EMEPR2018492 |  | 0 | BUILDING PERMIT/PLAN REVIEW: ADDR2005702 ELECTRICAL WORK NEEDED FOR ADDITION TO HOME
010-084651-00 | 010-M028-26500 | 2021-02-01 | EMEPR2103710 |  | 0 | Building Permit/Plan Review: addr2005702 ELECTRIC PER PLANS
010-084651-00 | 010-M028-26500 | 2024-06-10 | RSWDR2423735 |  | 11306 | REMOVE EXISTING SHINGLE ROOF TO DECK AND REPLACE WITH NEW FELT UNDERLAYMENT, ICE BARRIER MEMBRANE AT EAVE, NECESSARY FLASHINGS, AND NEW ASPHALT SHINGLES. WORK TO COMPLY WITH RCO CHAPTER 9 & MANUFACTURE INSTALLATION INSTRUCTIONS.ROOF INFO: COMPLETE SHINGL
010-084653-00 | 010-M028-26300 | 2024-07-12 | RSWDR2428694 |  | 16000 | REMOVE EXISTING SHINGLE ROOF TO DECK AND REPLACE WITH NEW FELT UNDERLAYMENT, ICE BARRIER MEMBRANE AT EAVE, NECESSARY FLASHINGS, AND NEW ASPHALT SHINGLES. WORK TO COMPLY WITH RCO CHAPTER 9 & MANUFACTURE INSTALLATION INSTRUCTIONS.ROOF INFO: TEAR OFF OLD RO
010-084654-00 | 010-M028-26200 | 2021-04-06 | RSWDR2112282 |  | 222 | Remove existing 0 window(s), 1 door(s) and replace with new. Work to comply with RCO 612, RCO 308, and RCO 113.6.1 with a U Value of 0.35 or Better. Doors Info: ENTRY
010-084654-00 | 010-M028-26200 | 2023-02-08 | RSWDR2306780 |  | 10726 | Remove existing shingle roof to deck and replace with new felt underlayment, ice barrier membrane at eave, necessary flashings, and new asphalt shingles. Work to comply with RCO chapter 9 & Manufacture installation instructions.
010-084655-00 | 010-M028-26100 | 2020-06-17 | PMLSR2011784 |  | 0 | MLS SCOPE: WATER HEATER REPLACEMENT
010-084656-00 | 010-M028-26000 | 2019-12-23 | MMLSR1926505 |  | 0 | MLS SCOPE: REPLACEMENT OF A SINGLE FURNACE, A/C AND/OR HEAT PUMP LICENSE NUMBER: H00434 ¦ SCOPE ITEM: AIR CONDITIONING (INCLUDING CONDENSERS, EVAPORATORS, COMPRESSORS) LICENSE NUMBER: H00434 ¦ SCOPE ITEM: FURNACES / AIR HANDLERS / RTUS
010-084656-00 | 010-M028-26000 | 2020-03-13 | RSWDR2000982 |  | 16000 | REMOVE EXISTING SHINGLE ROOF TO DECK AND REPLACE WITH NEW FELT UNDERLAYMENT, ICE BARRIER MEMBRANE AT EAVE, NECESSARY FLASHINGS, AND NEW ASPHALT SHINGLES. WORK TO COMPLY WITH RCO CHAPTER 9 & MANUFACTURE INSTALLATION INSTRUCTIONS.
010-084656-00 | 010-M028-26000 | 2020-01-06 | RSWDR2000053 |  | 947 | REMOVE EXISTING 0 WINDOW(S), 2 DOOR(S) AND REPLACE WITH NEW. WORK TO COMPLY WITH RCO 612, RCO 308, AND RCO 113.6.1 WITH A U VALUE OF 0.35 OR BETTER. DOORS INFO: ONE SIDE EXTERIOR DOOR AND ONE GARAGE DOOR
010-084656-00 | 010-M028-26000 | 2022-01-31 | PMLSR2205304 |  | 0 | MLS SCOPE: WATER HEATER REPLACEMENT
010-084657-00 | 010-M028-25900 | 2023-03-31 | ACS2313687 |  | 0 | PLAN REVIEW/BUILDING ORDER: UNSF2300080 DEMOLITION OF UPSTAIRS, DEMOLITION OF DOWNSTAIRS, DRY DOWN OF STRUCTURE COMPLETION OF THE WORK DESCRIBED ON THIS PERMIT DOES NOT COMPLY BUILDING ORDER # UNSF2300080 OR ANY OTHER BUILDING ORDER ASSOCIATED WITH T
010-084657-00 | 010-M028-25900 | 2023-03-31 | EMEPR2313697 |  | 0 | REMOVE FIRE AFFECTED CIRCUITS FROM PANEL AND CAPPED OFF FOR TEMPORARY POWER
010-084657-00 | 010-M028-25900 | 2024-02-29 | MMLSR2409259 |  | 0 | BUILDING PERMIT/PLAN REVIEW: DMGR2332363 MLS SCOPE: REPLACEMENT OF A SINGLE FURNACE LICENSE NUMBER: H00187 ¦ SCOPE ITEM: FURNACES / AIR HANDLERS / RTUS
010-084657-00 | 010-M028-25900 | 2023-10-05 | PMEPR2342362 |  | 0 | BUILDING PERMIT/PLAN REVIEW: DMGR2332363 FIRE RESTORATION - INSTALL NEW 2/TUB/SHOWER UNITS, 2/TOILETS, 2/LAVS
010-084657-00 | 010-M028-25900 | 2023-09-21 | MMEPR2340156 |  | 0 | BUILDING PERMIT/PLAN REVIEW: DMGR2332363 REPLACE DAMAGED DUCTWORK, VENT 2ND FLOOR BATH FANS AND REPAIR PARTIAL DUCTWORK LICENSE NUMBER: H00187 ¦ SCOPE ITEM: DUCTWORK / DAMPERS
010-084657-00 | 010-M028-25900 | 2023-10-20 | EMEPR2344802 |  | 0 | BUILDING PERMIT/PLAN REVIEW: DMGR2332363 ROUGH AND FINISH WIRE ELECTRICALLY TO CODE, REMOVE AND REPLACE ONE SUB PANEL
010-084657-00 | 010-M028-25900 | 2024-03-27 | MMLSR2413037 |  | 0 | BUILDING PERMIT/PLAN REVIEW: DMGR2332363 MLS SCOPE: REPLACEMENT OF A SINGLE FURNACE LICENSE NUMBER: H00187 ¦ SCOPE ITEM: FURNACES / AIR HANDLERS / RTUS
010-084657-00 | 010-M028-25900 | 2024-03-25 |  |  | 176123 | FIRE RESTORATION OF DWLG
010-084657-00 | 010-M028-25900 | 2024-03-27 | MMLSR2413037 |  | 0 | BUILDING PERMIT/PLAN REVIEW: DMGR2332363 MLS SCOPE: REPLACEMENT OF A SINGLE FURNACE LICENSE NUMBER: H00187 ¦ SCOPE ITEM: FURNACES / AIR HANDLERS / RTUS
010-084657-00 | 010-M028-25900 | 2023-08-02 | DMGR2332363 |  | 176123 | PLAN APPROVAL: FINAL REVIEWED FOR COMPLIANCE UNDER: 2019 RESIDENTIAL CODE OF OHIO USE/OCCUPANCY GROUP: 1, 2, 3 FAMILY DWELLING CONSTRUCTION TYPE: V-B DESCRIPTION OF WORK: ALTER A 2 STORY FRAMED, 1 FAMILY DWELLING TO REPAIR HOUSE FROM FIRE DAMAGE
010-084657-00 | 010-M028-25900 | 2024-02-29 | MMLSR2409259 |  | 0 | BUILDING PERMIT/PLAN REVIEW: DMGR2332363 MLS SCOPE: REPLACEMENT OF A SINGLE FURNACE LICENSE NUMBER: H00187 ¦ SCOPE ITEM: FURNACES / AIR HANDLERS / RTUS
010-084660-00 | 010-M028-25600 | 2020-02-10 | MMLSR2002924 |  | 0 | MLS SCOPE: REPLACEMENT OF A SINGLE FURNACE LICENSE NUMBER: H00020 ¦ SCOPE ITEM: FURNACES / AIR HANDLERS / RTUS
010-084660-00 | 010-M028-25600 | 2022-08-11 | ALTR2232518 |  | 1800 | PLAN APPROVAL: FINAL REVIEWED FOR COMPLIANCE UNDER: 2019 RESIDENTIAL CODE OF OHIO USE/OCCUPANCY GROUP: 1, 2, 3 FAMILY DWELLING CONSTRUCTION TYPE: V-B DESCRIPTION OF WORK: ALTER A 2 STORY FRAMED, 1 FAMILY DWELLING BY INSTALLING 0 CARBON FIBER STR
010-084662-00 | 010-M028-25400 | 2020-07-28 | MMLSR2015118 |  | 0 | MLS SCOPE: REPLACEMENT OF A SINGLE A/C UNIT OR HEAT PUMP LICENSE NUMBER: H00124 ¦ SCOPE ITEM: AIR CONDITIONING (INCLUDING CONDENSERS, EVAPORATORS, COMPRESSORS)
010-084663-00 | 010-M028-25300 | 2021-09-08 | MMLSR2135546 |  | 0 | MLS Scope: Replacement of a Single A/C Unit or Heat Pump License Number: H00020 ¦ Scope Item: air conditioning (including condensers, evaporators, compressors)
010-084663-00 | 010-M028-25300 | 2024-11-20 | MMLSR2446050 |  | 0 | MLS SCOPE: REPLACEMENT OF A SINGLE FURNACE LICENSE NUMBER: H00020 ¦ SCOPE ITEM: FURNACES / AIR HANDLERS / RTUS
010-084664-00 | 010-M028-25200 | 2023-02-10 | RSWDR2307211 |  | 15750 | Remove existing 16 window(s), 0 door(s) and replace with new. Work to comply with RCO 612, RCO 308, and RCO 113.6.1 with a U Value of 0.35 or Better.
010-084664-00 | 010-M028-25200 | 2020-05-11 | RSWDR2001804 |  | 7100 | BUILDING PERMIT TO REMOVE EXISTING EPDM ROOF TO DECK ON BUILDING AND REPLACE WITH NEW FELT UNDERLAYMENT, ICE BARRIER MEMBRANE AT EAVE, NECESSARY FLASHINGS, AND NEW EPDM ROOFING. WORK TO COMPLY WITH RCO 905.2, OBC 1507, AND MANUFACTURE INSTALLATION INSTRU
010-084665-00 | 010-M028-25100 | 2020-10-16 | PMLSR2021628 |  | 0 | MLS SCOPE: BACK WATER VALVE
010-084666-00 | 010-M028-25000 | 2020-06-23 | PMLSR2012257 |  | 0 | MLS SCOPE: WATER HEATER REPLACEMENT
010-084670-00 | 010-M028-08500 | 2022-12-02 | PMEPI2248017 |  | 16480 | INSTALL 133 LINEAL FT OF INTERIOR PERIMETER DRAINAGE (HYDRO-FLO NETWORK) NEW SUMP PIT & PUMP, EXISTING ELECTRIC, DRAINAGE TO STREET
010-084670-00 | 010-M028-08500 | 2022-10-12 | PMLSR2241050 |  | 0 | MLS SCOPE: WATER HEATER REPLACEMENT
010-084670-00 | 010-M028-08500 | 2024-03-26 | MMLSR2412796 |  | 0 | MLS Scope: Replacement of a Single Furnace, A/C and/or Heat Pump License Number: H00434 ¦ Scope Item: furnaces / air handlers / RTUs License Number: H00434 ¦ Scope Item: heat pumps / ground source heat pumps
010-084673-00 | 010-M028-08200 | 2020-12-28 | MMLSR2026811 |  | 0 | MLS Scope: Replacement of a Single Furnace, A/C and/or Heat Pump License Number: H00434 ¦ Scope Item: furnaces / air handlers / RTUs
010-084675-00 | 010-M028-08000 | 2024-05-31 | MMLSR2422184 |  | 0 | MLS Scope: Replacement of a Single Furnace, A/C and/or Heat Pump License Number: H00425 ¦ Scope Item: air conditioning (including condensers, evaporators, compressors)
010-084680-00 | 010-M028-07300 | 2020-04-16 | PMLSR2007405 |  | 0 | MLS SCOPE: WATER HEATER REPLACEMENT
010-084686-00 | 010-M028-06700 | 2019-10-22 | RSWDR1905419 |  | 14000 | REMOVE EXISTING EXTERIOR WALL COVERING SYSTEM AND REPLACE WITH NEW EXTERIOR SIDING OVER AN APPROVED WATER-RESISTIVE BARRIER. WORK TO COMPLY WITH RCO 703.SIDING INFO: REPLACE ALUMINUM SIDING ON HOUSE WITH VINYL. COLOR TO BE GREY.
010-084689-00 | 010-M028-06400 | 2023-02-17 | PMLSR2307969 |  | 0 | MLS Scope: Water Heater Replacement MLS Scope: Water Heater Replacement
010-084690-00 | 010-M028-06300 | 2023-07-10 | MMLSR2328321 |  | 0 | MLS SCOPE: REPLACEMENT OF A SINGLE FURNACE LICENSE NUMBER: H00020 ¦ SCOPE ITEM: FURNACES / AIR HANDLERS / RTUS
010-084691-00 | 010-M028-06200 | 2022-04-27 | MMLSR2217072 |  | 0 | MLS SCOPE: REPLACEMENT OF A SINGLE FURNACE, A/C AND/OR HEAT PUMP LICENSE NUMBER: H00316 ¦ SCOPE ITEM: FURNACES / AIR HANDLERS / RTUS
010-084691-00 | 010-M028-06200 | 2020-08-25 | RSWDR2004182 |  | 6264 | REMOVE EXISTING SHINGLE ROOF TO DECK AND REPLACE WITH NEW FELT UNDERLAYMENT, ICE BARRIER MEMBRANE AT EAVE, NECESSARY FLASHINGS, AND NEW ASPHALT SHINGLES. WORK TO COMPLY WITH RCO CHAPTER 9 & MANUFACTURE INSTALLATION INSTRUCTIONS.
010-084692-00 | 010-M028-06100 | 2019-11-26 | EMEPR1924600 |  | 0 | BUILDING PERMIT/PLAN REVIEW: ALTR1912595 INSTALL ELECTRIC OUTLET FOR SUMP PUMP
010-084692-00 | 010-M028-06100 | 2019-11-26 | ALTR1912595 |  | 3000 | ALTER 1 STORY SINGLE FAMILY DWELLING BY INSTALLING SUMP WELL AND PUMP. SEPARATE ELECTRIC REQUIRED FOR PUMP ELECTRIC IF NEEDED.
010-084694-00 | 010-M028-05900 | 2020-06-25 | EMEPR2012578 |  | 0 | BUILDING PERMIT/PLAN REVIEW: ALTR2005010 INSTALLED ELECTRICAL OUTLET FOR SUMP PUMP.
010-084694-00 | 010-M028-05900 | 2020-06-10 | ALTR2005010 |  | 2800 | ALTER SINGLE STORY SFD BY INSTALLING SUMP PUMP AND WELL FOR BLUEPRINT COLUMBUS. UNFINISHED BASEMENT. SEPARATE ELECTRIC REQUIRED FOR PUMP ELECTRIC IF NEEDED.
010-084695-00 | 010-M028-05800 | 2020-03-24 | PMLSR2006104 |  | 0 | MLS SCOPE: WATER HEATER REPLACEMENT
010-084695-00 | 010-M028-05800 | 2022-03-14 | ALTR2210823 |  | 200 | PLAN APPROVAL: FINAL REVIEWED FOR COMPLIANCE UNDER: 2019 RESIDENTIAL CODE OF OHIO DESCRIPTION OF WORK: ALTER A 1 STORY FRAME, 1 FAMILY DWELLING FULL BASEMENT, UNFINISHED, RESIDENCE. RENOVATION TO INCLUDE PARTIAL REMOVAL OF BEARING WALL BETWEEN F
010-084696-00 | 010-M028-05700 | 2019-12-04 | EMEPR1925082 |  | 0 | BUILDING PERMIT/PLAN REVIEW: ALTR1912046 INSTALL ELECTRIC OUTLET FOR SUMP PUMP
010-084696-00 | 010-M028-05700 | 2023-03-29 | MMLSR2313368 |  | 0 | MLS Scope: Replacement of a Single Furnace, A/C and/or Heat Pump License Number: H00020 ¦ Scope Item: air conditioning (including condensers, evaporators, compressors)
010-084696-00 | 010-M028-05700 | 2019-11-13 | ALTR1912046 |  | 3000 | ALTER 1-STORY SINGLE FAMILY DWELLING BY INSTALLING SUMP WELL AND PUMP . SEPARATE ELECTRIC PERMIT REQUIRED FOR PUMP IF NEEDED
010-084698-00 | 010-M028-05500 | 2024-08-26 | PMLSR2434858 |  | 0 | MLS Scope: Gas Water Heater Replacement
010-084699-00 | 010-M028-05400 | 2024-06-11 | MMLSR2423998 |  | 0 | MLS SCOPE: REPLACEMENT OF A SINGLE A/C UNIT OR HEAT PUMP LICENSE NUMBER: H00150 ¦ SCOPE ITEM: FURNACES / AIR HANDLERS / RTUS
010-084699-00 | 010-M028-05400 | 2020-08-18 | RSWDR2004032 |  | 14000 | REMOVE EXISTING 11 WINDOW(S), 0 DOOR(S) AND REPLACE WITH NEW. WORK TO COMPLY WITH RCO 612, RCO 308, AND RCO 113.6.1 WITH A U VALUE OF 0.35 OR BETTER. WINDOWS INFO: MAIN STRUCTURE.
010-084699-00 | 010-M028-05400 | 2020-06-10 | RSWDR2002406 |  | 6200 | REMOVE EXISTING 0 WINDOW(S), 2 DOOR(S) AND REPLACE WITH NEW. WORK TO COMPLY WITH RCO 612, RCO 308, AND RCO 113.6.1 WITH A U VALUE OF 0.35 OR BETTER. DOORS INFO: REMOVE AND REPLACE FRONT AND REAR ENTRY DOORS
010-084699-00 | 010-M028-05400 | 2020-06-23 | PMEPR2012240 |  | 0 | BUILDING PERMIT/PLAN REVIEW: ALTR2004533 KITCHEN REMODEL. REPLACE DISHWASHER, GARBAGE DISPOSER, AAV.
010-084699-00 | 010-M028-05400 | 2020-06-25 | EMEPR2012488 |  | 0 | BUILDING PERMIT/PLAN REVIEW: ALTR2004533 KITCHEN REMODEL
010-084699-00 | 010-M028-05400 | 2022-03-29 | RSWDR2213235 |  | 11090 | REMOVE EXISTING SHINGLE ROOF TO DECK AND REPLACE WITH NEW FELT UNDERLAYMENT, ICE BARRIER MEMBRANE AT EAVE, NECESSARY FLASHINGS, AND NEW ASPHALT SHINGLES. WORK TO COMPLY WITH RCO CHAPTER 9 & MANUFACTURE INSTALLATION INSTRUCTIONS.
010-084699-00 | 010-M028-05400 | 2020-05-26 | ALTR2004533 |  | 58983 | PLAN APPROVAL: FINAL REVIEWED FOR COMPLIANCE UNDER: 2019 RESIDENTIAL CODE OF OHIO USE/OCCUPANCY GROUP: 1, 2, 3 FAMILY DWELLING CONSTRUCTION TYPE: V-B DESCRIPTION OF WORK: ALTER A 2 STORY FRAMED, 1 FAMILY DWELLING: PROJECT SCOPE IS TO RENOVATE T
010-084700-00 | 010-M028-05300 | 2019-11-12 | MMLSR1923217 |  | 0 | MLS SCOPE: REPLACEMENT OF A SINGLE FURNACE, A/C AND/OR HEAT PUMP LICENSE NUMBER: H00150 ¦ SCOPE ITEM: FURNACES / AIR HANDLERS / RTUS
010-084703-00 | 010-M028-04900 | 2023-07-18 | MMEPC2329661 |  | 0 | Replace a 3 ton roof top unit License Number: H00406 ¦ Scope Item: furnaces / air handlers / RTUs
010-084703-00 | 010-M028-04900 | 2020-01-30 | MMEPC2002265 |  | 0 | REPLACE 80% FURNACE AND 2.5 AC, AND NEW PLENUM, EXTEND THE SPIRAL DUCT LICENSE NUMBER: H00406 ¦ SCOPE ITEM: FURNACES / AIR HANDLERS / RTUS
010-084703-00 | 010-M028-04900 | 2020-07-17 | MMEPC2014342 |  | 0 | INSTALLING A MINI SPLIT LICENSE NUMBER: H00406 ¦ SCOPE ITEM: AIR CONDITIONING (INCLUDING CONDENSERS, EVAPORATORS, COMPRESSORS)
010-084703-00 | 010-M028-04900 | 2020-07-21 | MMEPC2014578 |  | 0 | REPLACE TWO FURNACES LIKE FOR LIKE LICENSE NUMBER: H00240 ¦ SCOPE ITEM: AIR CONDITIONING (INCLUDING CONDENSERS, EVAPORATORS, COMPRESSORS)
010-084703-00 | 010-M028-04900 | 2020-02-05 | EMEPC2002696 |  | 0 | NEW A/C CIRCUIT / DISC SW
010-084703-00 | 010-M028-04900 | 2023-11-15 | PMEPC2348290 |  | 0 | ADD A LIBERTY 404 PUMP SYSTEM TO ACCOMODATE DRAIN PAN AT THE BEER TAPS
010-084707-00 | 010-M144-14100 | 2022-07-29 | ALTR2105241 |  | 80000 | CHECK FOR REMODELING KITCHEN AND SECOND FLOOR
010-084707-00 | 010-M144-14100 | 2021-05-06 | PMEPR2116616 |  | 0 | BUILDING PERMIT/PLAN REVIEW: ALTR2105241 KITCHEN, 2 FULL BATHS, LAUNDRY, HOT WATER TANK
010-084707-00 | 010-M144-14100 | 2021-05-05 | MMEPR2116252 |  | 0 | BUILDING PERMIT/PLAN REVIEW: ALTR2105241 KITCHEN & 2ND FL REMODEL: MODIFY DUCT & DEVICES; VENT (2) BATH FANS; MISC MODIFICATIONS; CA212387-R LICENSE NUMBER: H00140 ¦ SCOPE ITEM: DUCTWORK / DAMPERS
010-084707-00 | 010-M144-14100 | 2021-05-24 | EMEPR2119078 |  | 0 | BUILDING PERMIT/PLAN REVIEW: ALTR2105241 ROUGH AND FINISH WIRE KITCHEN, DINETTE, LAUNDRY ROOM, 2BATHROOMS AND MASTER BEDROOM. INSTALL HARD WIRED INTERCONNECTED SMOKE DETECTORS.
010-084710-00 | 010-M050-17000 | 2024-09-17 | PMEPI2437684 |  | 5090 | ALTER ONE FAMILY 1 STORY DWELLING BY INSTALLING SUMP PUMP AND PIT ONLY
010-084710-00 | 010-M050-17000 | 2024-09-17 | EMEPR2437774 |  | 0 | Building Permit/Plan Review: pmepi2437684 Install dedicated gfi for sump pump.
010-084713-00 | 010-M028-30000 | 2020-05-17 | ROOFC2004296 |  | 86100 | BUILDING PERMIT TO REMOVE EXISTING ROOF MEMBRANE TO DECK AND INSTALL NEW MECHANICALLY FASTENED .060 TPO ROOF MEMBRANE ROOFING SYSTEM AND R-25 INSULATION ALONG WITH NEW PERIMETER AND PENETRATION FLASHINGS ON AN EXISITNG COMMERCIAL BUILDING. SPECS PROVIDE
010-084713-00 | 010-M028-30000 | 2022-06-14 | MMLSR2224079 |  | 0 | MLS SCOPE: REPLACEMENT OF A SINGLE FURNACE, A/C AND/OR HEAT PUMP LICENSE NUMBER: H00310 ¦ SCOPE ITEM: FURNACES / AIR HANDLERS / RTUS
010-084713-00 | 010-M028-30000 | 2023-03-16 | ALTC2311695 |  | 16000 | ALTER EXISTING COMMERCIAL BUILDING BY INSTALLING INTERIOR PERIMETER DRAIN SUMP WELL AND PUMP AS WELL AS 130 LF OF DRAIN TILE. NO CHANGE TO USE. SEPARATE ELECTRIC REQUIRED FOR PUMP ELECTRIC IF NEEDED.
010-084713-00 | 010-M028-30000 | 2023-04-14 | ROOFC2315701 |  | 44715 | BUILDING PERMIT FOR THE INSTALLATION OF A SINGLE PLY ROOFING SYSTEM UTILIZING AN SR SEPARATION SHEET OVER EXISTING ROOF MEMBRANE WITH 50 MIL MECHANICALLY ATTACHED CLP +FR MEMBRANE WITH A ONE COAT WHITE BRITE LIQUID COATING ALONG WITH NEW PERIMETER AND PE
010-084716-00 | 010-M028-19400 | 2023-06-13 | MMLSR2324485 |  |  | MSL REPLACEMENT OA A SINGLE A/C UNIT OR HEAT PUMP
010-084716-00 | 010-M028-19400 | 2022-01-24 | DEMO2204375 |  | 13998 | DEMOLITION OF 1341 SQ FT HOME - CLINTONVILLE AREA COMMISSION
010-084716-00 | 010-M028-19400 | 2022-08-23 |  |  |  | CHK 2023 TO REMOVE REMAINING IMPROVEMENTS & REMAINING IMPROVEMENT VALUE ON CARD 2. ADJUST LUC
010-084716-00 | 010-M028-19400 | 2022-07-11 |  |  | 270000 | DEMOLITION OF HOUSE COMPLETED 4-2022 PER APPLICATION
010-084716-00 | 010-M028-19400 | 2022-01-01 |  |  |  | SPL/NWP/VD
010-084716-00 | 010-M028-19400 | 2022-10-17 | ADDR2241793 |  | 350000 | PLAN APPROVAL: FINAL REVIEWED FOR COMPLIANCE UNDER: 2019 RESIDENTIAL CODE OF OHIO DESCRIPTION OF WORK: ALTER A 2 STORY FRAME, 1 FAMILY DWELLING BY RENOVATING EXISTING INTERIOR OF EXISTING RESIDENCE AND A NEW 1-STORY ADDITION CONSISTING OF FAMILY ROOM
010-084716-00 | 010-M028-19400 | 2023-07-07 |  |  |  | REMODEL
010-084716-00 | 010-M028-19400 | 2023-03-13 | PMLSR2311109 |  | 0 | BUILDING PERMIT/PLAN REVIEW: ADDR2241793 MLS SCOPE: WATER HEATER REPLACEMENT
010-084716-00 | 010-M028-19400 | 2023-02-06 | PMEPR2306454 |  | 0 | BUILDING PERMIT/PLAN REVIEW: ADDR2241793 ROOM ADDITION--UNDERGROUND FOR LIFT STATION/PUMP TO FEED OVER TO MAIN HOUSE STACK,2 STACKS, 2 FLOOR DRAINS FOR 1 FULL BATH, TUB/SHOWER/TOILET/2 LAVS, 2 POWDER ROOMS, DRAIN FOR INDOOR POOL AND LAUNDRY AS PER BUIL
010-084716-00 | 010-M028-19400 | 2023-06-13 | MMLSR2324485 |  | 0 | MLS SCOPE: REPLACEMENT OF A SINGLE A/C UNIT OR HEAT PUMP LICENSE NUMBER: H00020 ¦ SCOPE ITEM: AIR CONDITIONING (INCLUDING CONDENSERS, EVAPORATORS, COMPRESSORS)
010-084716-00 | 010-M028-19400 | 2023-05-18 | MMEPR2320667 |  | 0 | BUILDING PERMIT/PLAN REVIEW: ADDR2241793 POOL RM & ADDTION- (2) FURNACES & AC'S W/COIL W/DUCT & DEVICES; VENT BATH & POOL ROOM EXHAUST; CA232344-R LICENSE NUMBER: H00140 ¦ SCOPE ITEM: FURNACES / AIR HANDLERS / RTUS
010-084716-00 | 010-M028-19400 | 2023-02-06 | PMEPR2306454 |  |  | ROOM ADDN - UNDERGROUND FOR LIFT STATION/PUMP TO FEED OVER TO MAIN HOUSE STACK, 2 STACKS, 2 FLOOR DRAINS FOR 1 FULL BATH, TUB/SHOWER/TOILET/ 2 LAV, 2 POWDER ROOMS, DRAIN FOR INDOOR POOL AND LAUNDRY
010-084716-00 | 010-M028-19400 | 2023-03-13 | PMLSR2311109 |  |  | MLS SCOPE: WATER HEATER REPLACEMENT
010-084716-00 | 010-M028-19400 | 2023-05-18 | MMEPR2320667 |  |  | POOL RM & ADDITION - (2) FIRNACES & AC'S W/COIL W/DUCT & DEVICES; VENT BATH & POOL ROOM EXHAUST
010-084716-00 | 010-M028-19400 | 2019-10-17 | MMLSR1921310 |  | 0 | MLS SCOPE: REPLACEMENT OF A SINGLE FURNACE LICENSE NUMBER: H00020 ¦ SCOPE ITEM: FURNACES / AIR HANDLERS / RTUS
010-084716-00 | 010-M028-19400 | 2024-09-16 | RSWDR2437419 |  | 1484 | REMOVE EXISTING SHINGLE ROOF TO DECK AND REPLACE WITH NEW FELT UNDERLAYMENT, ICE BARRIER MEMBRANE AT EAVE, NECESSARY FLASHINGS, AND NEW ASPHALT SHINGLES. WORK TO COMPLY WITH RCO CHAPTER 9 & MANUFACTURE INSTALLATION INSTRUCTIONS.
010-084719-00 | 010-M035-16900 | 2023-12-08 | MMLSR2351076 |  | 0 | MLS SCOPE: REPLACEMENT OF A SINGLE FURNACE LICENSE NUMBER: H01127 ¦ SCOPE ITEM: FURNACES / AIR HANDLERS / RTUS
010-084719-00 | 010-M035-16900 | 2022-08-16 | RSWDR2233035 |  | 8430 | REMOVE EXISTING SHINGLE ROOF TO DECK AND REPLACE WITH NEW FELT UNDERLAYMENT, ICE BARRIER MEMBRANE AT EAVE, NECESSARY FLASHINGS, AND NEW ASPHALT SHINGLES. WORK TO COMPLY WITH RCO CHAPTER 9 & MANUFACTURE INSTALLATION INSTRUCTIONS.
010-084722-00 | 010-M130-02700 | 2022-02-01 | EMEPR2205638 |  | 0 | BUILDING PERMIT/PLAN REVIEW: PMEPI2205348 INSTALL ELECTRIC OUTLET IN BASEMENT FOR SUMP PUMP
010-084722-00 | 010-M130-02700 | 2022-01-31 | PMEPI2205348 |  | 3200 | ALT 1 STY SFD BY INSTALLING A SUMP WELL AND PUMP IN BASEMENT AS PART OF THE BLUEPRINT COLUMBUS PROJECT
010-084722-00 | 010-M130-02700 | 2022-02-01 | PMEPR2205632 |  | 0 | BUILDING PERMIT/PLAN REVIEW: PMEPI2205348 SINGLE ITEM REPLACEMENT CLEAN OUT/FLOOR DRAIN AND ASSOCIATED FITTINGS
010-084724-00 | 010-M107-19200 | 2019-12-27 | PMLSR1926801 |  | 0 | MLS SCOPE: WATER HEATER REPLACEMENT
010-084724-00 | 010-M107-19200 | 2024-10-20 | MMLSR2442102 |  | 0 | MLS Scope: Replacement of a Single Furnace License Number: H00150 ¦ Scope Item: furnaces / air handlers / RTUs
010-084724-00 | 010-M107-19200 | 2024-06-25 | MMLSR2426207 |  | 0 | MLS SCOPE: REPLACEMENT OF A SINGLE A/C UNIT OR HEAT PUMP LICENSE NUMBER: H00150 ¦ SCOPE ITEM: FURNACES / AIR HANDLERS / RTUS
010-084726-00 | 010-M107-03700 | 2020-05-21 | MMEPR2009605 |  | 0 | CUSTOMER HAS A 1” GAS LINE RUNNING THROUGH BASEMENT THERE ARE THREE DEAD LINES THAT ARE CAPPED OFF HE HAS A GAS FURNACE, WATER HEATER, AND RANGE THE FIREPLACE HE NO LONGER USES, HE HAS AN ELECTRIC DRYER AND THE OTHER LINE IS CAPPED BUT NOT SURE WHAT IT W
010-084727-00 | 010-M107-21200 | 2020-07-24 | EMEPR2014928 |  | 0 | BUILDING PERMIT/PLAN REVIEW: PMEPI2006461 INSTALL ELECTRICAL OUTLET FOR SUMP PUMP
010-084727-00 | 010-M107-21200 | 2020-07-17 | PMEPI2006461 |  | 3000 | ALT 1 STORY SINGLE FAMILY DWELLING INSTALLING A SUMP WELL AND PUMP FOR BLUEPRINT COLUMBUS. SEPARATE ELECTRIC REQUIRED FOR PUMP ELECTRIC IF NEEDED.
010-084727-00 | 010-M107-21200 | 2020-07-24 | PMEPR2014931 |  | 0 | BUILDING PERMIT/PLAN REVIEW: PMEPI2006461 SINGLE ITEM FLUSH AND CLEAN OUT AND ASSOCIATED FITTINGS
010-084729-00 | 010-M037-02800 | 2021-06-15 | MMLSR2122623 |  | 0 | MLS Scope: Replacement of a Single Furnace, A/C and/or Heat Pump License Number: H00434 ¦ Scope Item: furnaces / air handlers / RTUs License Number: H00434 ¦ Scope Item: air conditioning (including condensers, evaporators, compressors)
010-084729-00 | 010-M037-02800 | 2022-11-16 | PMLSR2246015 |  | 0 | MLS Scope: Water Heater Replacement
010-084730-00 | 010-M037-02700 | 2021-05-21 | MMLSR2118765 |  | 0 | MLS Scope: Replacement of a Single A/C Unit or Heat Pump License Number: H00855 ¦ Scope Item: air conditioning (including condensers, evaporators, compressors)
010-084730-00 | 010-M037-02700 | 2024-10-11 | MMLSR2441090 |  | 0 | MLS Scope: Replacement of a Single Furnace License Number: H00855 ¦ Scope Item: furnaces / air handlers / RTUs
010-084731-00 | 010-M035-28101 | 2023-11-02 | RSWDR2347234 |  | 11314 | REMOVE EXISTING SHINGLE ROOF TO DECK AND REPLACE WITH NEW FELT UNDERLAYMENT, ICE BARRIER MEMBRANE AT EAVE, NECESSARY FLASHINGS, AND NEW ASPHALT SHINGLES. WORK TO COMPLY WITH RCO CHAPTER 9 & MANUFACTURE INSTALLATION INSTRUCTIONS.ROOF INFO: SHINGLE TEAR OF
010-084734-00 | 010-M035-19900 | 2021-10-27 | MMLSR2142533 |  | 0 | MLS Scope: Replacement of a Single Furnace License Number: H00855 ¦ Scope Item: furnaces / air handlers / RTUs
010-084735-00 | 010-M035-20000 | 2021-02-10 | MMLSR2104823 |  | 0 | MLS Scope: Replacement of a Single Furnace, A/C and/or Heat Pump License Number: H00020 ¦ Scope Item: furnaces / air handlers / RTUs
010-084736-00 | 010-M037-20000 | 2020-01-23 | RSWDR2000292 |  | 801 | REMOVE EXISTING 1 WINDOW(S), 0 DOOR(S) AND REPLACE WITH NEW. WORK TO COMPLY WITH RCO 612, RCO 308, AND RCO 113.6.1 WITH A U VALUE OF 0.35 OR BETTER.
010-084736-00 | 010-M037-20000 | 2020-10-18 | RSWDR2005312 |  | 4300 | REMOVE EXISTING 5 WINDOW(S), 0 DOOR(S) AND REPLACE WITH NEW. WORK TO COMPLY WITH RCO 612, RCO 308, AND RCO 113.6.1 WITH A U VALUE OF 0.35 OR BETTER.
010-084737-00 | 010-M050-10900 | 2021-04-01 | MMLSR2111660 |  | 0 | MLS Scope: Replacement of a Single Furnace, A/C and/or Heat Pump License Number: H00140 ¦ Scope Item: furnaces / air handlers / RTUs
010-084737-00 | 010-M050-10900 | 2021-04-01 | MMLSR2111660 |  | 0 | MLS Scope: Replacement of a Single Furnace, A/C and/or Heat Pump License Number: H00140 ¦ Scope Item: furnaces / air handlers / RTUs
010-084737-00 | 010-M050-10900 | 2019-11-05 | ALTR1911683 |  | 3000 | ALT 1 STY SFD BY INSTALLING INTERIOR PERIMETER DRAIN SUMP WELL AND PUMP. SEPARATE ELECTRIC REQUIRED FOR PUMP ELECTRIC IF NEEDED
010-084737-00 | 010-M050-10900 | 2019-11-05 | EMEPR1922730 |  | 0 | BUILDING PERMIT/PLAN REVIEW: ALTR1911683 INSTALL ELECTRIC OUTLET FOR SUMP PUMP
010-084737-00 | 010-M050-10900 | 2021-06-09 | RSWDR2121607 |  | 6729 | Remove existing shingle roof to deck and replace with new felt underlayment, ice barrier membrane at eave, necessary flashings, and new asphalt shingles. Work to comply with RCO chapter 9 & Manufacture installation instructions.
010-084737-00 | 010-M050-10900 | 2019-05-01 | RSWDR1901876 |  | 540 | REMOVE EXISTING 0 WINDOW(S), 1 DOOR(S) AND REPLACE WITH NEW. WORK TO COMPLY WITH RCO 612, RCO 308, AND RCO 113.6.1 WITH A U VALUE OF 0.35 OR BETTER. DOORS INFO: FRONT
010-084738-00 | 010-M050-07400 | 2023-04-06 | PMEPR2314527 |  | 0 | BUILDING PERMIT/PLAN REVIEW: ALTR2306056 CHANGE TUB TO SHOWER PAN,,CHANGE OUT ONE TUB WITH NEW TUB,,TWO NEW SHOWER VALVES,,CHANGE BOTH SINGLE LAVS TO DOUBLE,,MOVE KITCHEN SINK TO NEW LOCATIO AND VENT OUT
010-084738-00 | 010-M050-07400 | 2023-02-02 | ALTR2306056 |  | 199137 | PLAN APPROVAL: FINAL REVIEWED FOR COMPLIANCE UNDER: 2019 RESIDENTIAL CODE OF OHIO USE/OCCUPANCY GROUP: 1, 2, 3 FAMILY DWELLING CONSTRUCTION TYPE: V-B DESCRIPTION OF WORK: ALTER A 2 STORY FRAMED, 1 FAMILY BY OPENING UP AND REMOVING BEARING WALL
010-084738-00 | 010-M050-07400 | 2023-04-12 | EMEPR2315301 |  | 0 | BUILDING PERMIT/PLAN REVIEW: ALTR2306056 KITCHEN REMODEL AND 1ST AND 2ND FLOOR BATHROOM REMODEL
010-084738-00 | 010-M050-07400 | 2023-04-17 | MMEPR2315926 |  | 0 | BUILDING PERMIT/PLAN REVIEW: ALTR2306056 REROUTE 3 SUPPLIES, VENT 2 BATH FANS, VENT RANGE HOOD. LICENSE NUMBER: H00197 ¦ SCOPE ITEM: DUCTWORK / DAMPERS
010-084738-00 | 010-M050-07400 | 2023-07-31 | MMLSR2331724 |  | 0 | MLS SCOPE: REPLACEMENT OF A SINGLE FURNACE, A/C AND/OR HEAT PUMP LICENSE NUMBER: H00287 ¦ SCOPE ITEM: AIR CONDITIONING (INCLUDING CONDENSERS, EVAPORATORS, COMPRESSORS)
010-084738-00 | 010-M050-07400 | 2024-07-23 |  |  |  | KITCHEN REMOD
010-084739-00 | 010-M019-10600 | 2019-11-12 | EMEPR1923317 |  | 0 | BUILDING PERMIT/PLAN REVIEW: ALTR1911211 INSTALL ELECTRIC OUTLET FOR SUMP PUMP
010-084739-00 | 010-M019-10600 | 2020-12-29 | MMLSR2026938 |  | 0 | MLS Scope: Replacement of a Single Furnace License Number: H00300 ¦ Scope Item: furnaces / air handlers / RTUs
010-084739-00 | 010-M019-10600 | 2022-01-05 | EMEPR2202322 |  | 0 | REPLACE 150 AMP PANEL, METER BASE, SERVICE ENTRY WIRE, COMPLETE GROUNDING SYSTEM, WHOLE HOME SURGE PROTECTOR
010-084739-00 | 010-M019-10600 | 2019-10-24 | ALTR1911211 |  | 3000 | ALTER A 1STORY SINGLE FAMILY DWELLING BY INSTALLING SUMP AND WELL . SEPARATE ELECTRIC REQUIRED FOR PUMP IF NEEDED
010-084740-00 | 010-M035-24100 | 2021-10-07 | RSWDR2139763 |  | 0 | Remove existing shingle roof to deck and replace with new felt underlayment, ice barrier membrane at eave, necessary flashings, and new asphalt shingles. Work to comply with RCO chapter 9 & Manufacture installation instructions.Roof Info: ROOF SEPARATE G
010-084740-00 | 010-M035-24100 | 2019-10-25 | MMLSR1921895 |  | 0 | MLS SCOPE: REPLACEMENT OF A SINGLE FURNACE LICENSE NUMBER: H00150 ¦ SCOPE ITEM: FURNACES / AIR HANDLERS / RTUS
010-084741-00 | 010-M037-09800 | 2019-11-25 | EMEPR1924432 |  | 0 | BUILDING PERMIT/PLAN REVIEW: ALTR1911861 INSTALLED ELECTRICAL OUTLET FOR SUMP PUMP.
010-084741-00 | 010-M037-09800 | 2019-11-07 | ALTR1911861 |  | 3000 | ALT 1 STY SFD BY INSTALLING SUMP WELL AND PUMP. SEPARATE ELECTRIC REQUIRED FOR PUMP ELECTRIC IF NEEDED.
010-084743-00 | 010-M037-04900 | 2022-06-30 | PMLSR2226607 |  | 0 | MLS SCOPE: WATER HEATER REPLACEMENT
010-084743-00 | 010-M037-04900 | 2019-11-25 | EMEPR1924408 |  | 0 | BUILDING PERMIT/PLAN REVIEW: ALTR1911852 INSTALLED ELECTRICAL OUTLET FOR SUMP PUMP.
010-084743-00 | 010-M037-04900 | 2019-11-07 | ALTR1911852 |  | 4000 | ALT 1 STY SFD BY INSTALLING SUMP WELL AND PUMP. SEPARATE ELECTRIC REQUIRED FOR PUMP ELECTRIC IF NEEDED.
010-084744-00 | 010-M028-17400 | 2023-06-01 | RSWDR2322617 |  | 4543 | Remove existing shingle roof to deck and replace with new felt underlayment, ice barrier membrane at eave, necessary flashings, and new asphalt shingles. Work to comply with RCO chapter 9 & Manufacture installation instructions.Roof Info: SHINGLE TEAR OF
010-084744-00 | 010-M028-17400 | 2021-04-23 | PMLSR2114648 |  | 0 | MLS Scope: Water Heater Replacement
010-084745-00 | 010-M019-00800 | 2019-11-14 | ALTR1912099 |  | 5000 | ALTER 1-STORY SINGLE FAMILY DWELLING BY INSTALLING SUMP WELL AND PUMP . SEPARATE ELECTRIC PERMIT REQUIRED FOR PUMP IF NEEDED
010-084745-00 | 010-M019-00800 | 2019-12-04 | PMEPR1925123 |  | 0 | BUILDING PERMIT/PLAN REVIEW: ALTR1912099 SINGLE ITEM REPLACEMENT CLEAN OUT AND ASSOCIATED FITTINGS
010-084745-00 | 010-M019-00800 | 2023-07-03 | PMLSR2327435 |  | 0 | MLS Scope: Water Heater Replacement
010-084745-00 | 010-M019-00800 | 2019-12-04 | EMEPR1925122 |  | 0 | BUILDING PERMIT/PLAN REVIEW: ALTR1912099 INSTALLED ELECTRICAL OUTLET FOR SUMP PUMP.
010-084745-00 | 010-M019-00800 | 2024-05-14 | RSWDR2419516 |  | 2244 | Remove existing 2 window(s), 0 door(s) and replace with new. Work to comply with RCO 612, RCO 308, and RCO 113.6.1 with a U Value of 0.35 or Better.
010-084746-00 | 010-M019-01300 | 2024-06-18 | MMLSR2425079 |  | 0 | null MLS Scope: Replacement of a Single Furnace, A/C and/or Heat Pump License Number: H01300 ¦ Scope Item: furnaces / air handlers / RTUs
010-084746-00 | 010-M019-01300 | 2020-03-10 | ALTR2002515 |  | 4965 | PLAN APPROVAL: FINAL REVIEWED FOR COMPLIANCE UNDER: 2019 RESIDENTIAL CODE OF OHIO USE/OCCUPANCY GROUP: 1, 2, 3 FAMILY DWELLING CONSTRUCTION TYPE: V-B DESCRIPTION OF WORK: ALTER A 1.5 STORY FRAMED, 1 FAMILY DWELLING BY INSTALLING 1 CARBON FIBER S
010-084746-00 | 010-M019-01300 | 2021-04-19 | RSWDR2113769 |  | 10000 | Remove existing shingle roof to deck and replace with new felt underlayment, ice barrier membrane at eave, necessary flashings, and new asphalt shingles. Work to comply with RCO chapter 9 & Manufacture installation instructions.
010-084747-00 | 010-M019-01600 | 2020-10-06 | PMEPI2009517 |  | 2900 | ALT 1 STY SINGLE FAMILY DWG BY INSTALLING BY INSTALLING SUMP WELL & PUMP FOR BLUEPRINT COLUMBUS. UNFINISHED BASEMENT. SEPARATE ELECTRIC REQUIRED FOR PUMP ELECTRIC IF NEEDED.
010-084747-00 | 010-M019-01600 | 2020-11-09 | EMEPR2023451 |  | 0 | BUILDING PERMIT/PLAN REVIEW: PMEPI2009517 ALT 1 STY SINGLE FAMILY DWG BY INSTALLING NEW ELECTRICAL OUTLET FOR SUMP PUMP
010-084747-00 | 010-M019-01600 | 2020-11-09 | PMEPR2023453 |  | 0 | BUILDING PERMIT/PLAN REVIEW: PMEPI2009517 SINGLE ITEM REPLACEMENT CLEAN OUT/FLOOR DRAIN AND ASSOCIATED FITTINGS
010-084748-00 | 010-M019-01700 | 2019-12-18 | EMEPR1926252 |  | 0 | BUILDING PERMIT/PLAN REVIEW: ALTR1913267 INSTALLED ELECTRICAL OUTLET FOR SUMP PUMP.
010-084748-00 | 010-M019-01700 | 2019-12-12 | ALTR1913267 |  | 3000 | ALT 1 STY SINGLE FAMILY DWG BY INSTALLING SUMP WELL AND PUMP. SEPARATE ELECTRIC REQUIRED FOR PUMP ELECTRIC IF NEEDED.
010-084748-00 | 010-M019-01700 | 2019-07-25 | RSWDR1903679 |  | 8816 | Remove existing shingle roof to deck and replace with new felt underlayment, ice barrier membrane at eave, necessary flashings, and new asphalt shingles. Work to comply with RCO chapter 9 & Manufacture installation instructions.
010-084750-00 | 010-M019-02000 | 2019-05-17 | ALTR1904815 |  | 7500 | ALT SF 1STY DWG TO INSTALL INTERIOR PERIMETER DRAIN TO EXISTING SUMP WELL. SEPARATE ELECTRIC PERMIT REQUIRED IF NEEDED REWIRING PUMP ELECTRIC.
010-084751-00 | 010-M019-02200 | 2024-06-20 | PMLSR2425383 |  | 0 | MLS Scope: Water Heater Replacement
010-084752-00 | 010-M019-02300 | 2021-09-14 | ALTR2136428 |  | 6500 | Final 2019 Residential Code Of Ohio 1, 2, 3 Family Dwelling V-B Alter a 1 Story Framed, 1 Family Dwelling by removing existing sliding door and replace with a 36” door and wall framing. Remove existing 48” window and widen opening to 72” French d
010-084752-00 | 010-M019-02300 | 2021-09-27 | EMEPR2138179 |  | 0 | Building Permit/Plan Review: Altr2136428 Instal new outlet wp, and side entry lights with switch, for new cutout entry exterior door.
010-084754-00 | 010-M041-18100 | 2023-10-17 | ALTR2344239 |  | 15000 | PLAN APPROVAL: FINAL REVIEWED FOR COMPLIANCE UNDER: 2019 RESIDENTIAL CODE OF OHIO USE/OCCUPANCY GROUP: 1, 2, 3 FAMILY DWELLING CONSTRUCTION TYPE: V-B DESCRIPTION OF WORK: ALTER A 2 STORY FRAMED, 1 FAMILY DWELLING BY INSTALLING 3 IMG INTELLIJACKS
010-084754-00 | 010-M041-18100 | 2024-09-30 | ALTR2439578 |  | 5499 | PLAN APPROVAL: FINAL REVIEWED FOR COMPLIANCE UNDER: 2019 RESIDENTIAL CODE OF OHIO USE/OCCUPANCY GROUP: 1, 2, 3 FAMILY DWELLING CONSTRUCTION TYPE: V-B DESCRIPTION OF WORK: ALTER A 2 STORY FRAMED, 1 FAMILY DWELLING BY INSTALLING 0 CARBON FIBER STR
010-084755-00 | 010-M041-00500 | 2020-02-18 | MMLSR2003512 |  | 0 | MLS SCOPE: REPLACEMENT OF A SINGLE FURNACE, A/C AND/OR HEAT PUMP LICENSE NUMBER: H00425 ¦ SCOPE ITEM: AIR CONDITIONING (INCLUDING CONDENSERS, EVAPORATORS, COMPRESSORS)
010-084757-00 | 010-M041-01400 | 2019-02-26 | MMLSR1903655 |  | 0 | MLS Scope: Replacement of a Single Furnace, A/C and/or Heat Pump License Number: H00855 ¦ Scope Item: air conditioning (including condensers, evaporators, compressors) License Number: H00855 ¦ Scope Item: furnaces / air handlers / RTUs
010-084762-00 | 010-M041-02100 | 2023-01-20 | MMLSR2304341 |  | 0 | MLS Scope: Replacement of a Single Furnace License Number: H01072 ¦ Scope Item: furnaces / air handlers / RTUs
010-084764-00 | 010-M041-02400 | 2019-03-11 | MMLSR1904528 |  | 0 | MLS Scope: Replacement of a Single Furnace License Number: H00150 ¦ Scope Item: furnaces / air handlers / RTUs
010-084764-00 | 010-M041-02400 | 2024-08-19 | MMLSR2433675 |  | 0 | MLS SCOPE: REPLACEMENT OF A SINGLE A/C UNIT OR HEAT PUMP LICENSE NUMBER: H00020 ¦ SCOPE ITEM: AIR CONDITIONING (INCLUDING CONDENSERS, EVAPORATORS, COMPRESSORS)
010-084765-00 | 010-M041-02500 | 2021-12-07 | EMEPR2148051 |  | 0 | UPDATE KITCHEN OUTLETS AND ADD FOUR RECESSED LED CAN LIGHTS IN FINISHED CEILING. NO OPEN WALLS OR CEILINGS. ALL OLD WORK IN EXISTING FINISHED WALLS
010-084766-00 | 010-M041-02700 | 2019-04-03 | MMLSR1906202 |  | 0 | MLS Scope: Replacement of a Single Furnace, A/C and/or Heat Pump License Number: H00543 ¦ Scope Item: furnaces / air handlers / RTUs License Number: H00543 ¦ Scope Item: air conditioning (including condensers, evaporators, compressors)
010-084768-00 | 010-M041-03200 | 2020-11-02 | MMLSR2022850 |  | 0 | MLS SCOPE: REPLACEMENT OF A SINGLE FURNACE, A/C AND/OR HEAT PUMP LICENSE NUMBER: H00150 ¦ SCOPE ITEM: FURNACES / AIR HANDLERS / RTUS
010-084769-00 | 010-M041-03400 | 2022-09-29 | MMLSR2239199 |  | 0 | MLS SCOPE: REPLACEMENT OF A SINGLE FURNACE LICENSE NUMBER: H00286 ¦ SCOPE ITEM: AIR CONDITIONING (INCLUDING CONDENSERS, EVAPORATORS, COMPRESSORS)
010-084769-00 | 010-M041-03400 | 2022-07-13 | MMLSR2228320 |  | 0 | MLS SCOPE: REPLACEMENT OF A SINGLE A/C UNIT OR HEAT PUMP LICENSE NUMBER: H00286 ¦ SCOPE ITEM: AIR CONDITIONING (INCLUDING CONDENSERS, EVAPORATORS, COMPRESSORS)
010-084769-00 | 010-M041-03400 | 2021-09-02 | RSWDR2134970 |  | 888 | Remove existing 1 window(s), 0 door(s) and replace with new. Work to comply with RCO 612, RCO 308, and RCO 113.6.1 with a U Value of 0.35 or Better.
010-084769-00 | 010-M041-03400 | 2022-11-02 | EMLSR2244125 |  | 0 | MLS SCOPE: TEMPORARY/FREESTANDING SERVICE (UP TO 200 AMPS DURING CONSTRUCTION)
010-084769-00 | 010-M041-03400 | 2022-12-13 | EMEPR2249286 |  | 0 | GENERATOR INSTALL LOAD CALCULATIONS DUE AT TIME OF INSPECTION
010-084769-00 | 010-M041-03400 | 2024-10-22 | RSWDR2442498 |  | 9858 | Remove existing shingle roof to deck and replace with new felt underlayment, ice barrier membrane at eave, necessary flashings, and new asphalt shingles. Work to comply with RCO chapter 9 & Manufacture installation instructions.Roof Info: House and garage
010-084772-00 | 010-M041-04400 | 2022-03-28 | MMLSR2212799 |  | 0 | MLS SCOPE: REPLACEMENT OF A SINGLE FURNACE, A/C AND/OR HEAT PUMP LICENSE NUMBER: H00425 ¦ SCOPE ITEM: AIR CONDITIONING (INCLUDING CONDENSERS, EVAPORATORS, COMPRESSORS)
010-084772-00 | 010-M041-04400 | 2021-09-30 | RSWDR2138829 |  | 13949 | REMOVE EXISTING 11 WINDOW(S), 0 DOOR(S) AND REPLACE WITH NEW. WORK TO COMPLY WITH RCO 612, RCO 308, AND RCO 113.6.1 WITH A U VALUE OF 0.35 OR BETTER.WINDOWS INFO: REPLACING 11 WINDOWS WITH NEW LOCATED IN BEDROOM 1-3, LIVING ROOM, DINING ROOM, BATHROOM,
010-084774-00 | 010-M041-04600 | 2020-08-29 | MMLSR2017843 |  | 0 | MLS SCOPE: REPLACEMENT OF A SINGLE FURNACE, A/C AND/OR HEAT PUMP LICENSE NUMBER: H00150 ¦ SCOPE ITEM: FURNACES / AIR HANDLERS / RTUS
010-084775-00 | 010-M041-04700 | 2021-11-23 | MMEPR2146433 |  | 0 | RUN 70 FEET OF 1IN BLACK IRON AND CSST FOR STOVE, DRYER, FURNACE AND WATER HEATER LICENSE NUMBER: P00078 ¦ SCOPE ITEM: FUEL GAS OR LP GAS
010-084775-00 | 010-M041-04700 | 2021-11-29 | PMLSR2146933 |  | 0 | MLS SCOPE: WATER HEATER REPLACEMENT
010-084775-00 | 010-M041-04700 | 2023-09-01 | EMLSR2337405 |  | 0 | BUILDING PERMIT/PLAN REVIEW: PLEX2332052 MLS SCOPE: ELECTRIC FOR SOLAR PHOTOVOLTAIC (PV) SYSTEM
010-084776-00 | 010-M041-04800 | 2022-10-11 | PMEPI2240930 |  | 9210 | ALT 2 STRY SINGLE FAMILY DWG BY INSTALLING INTERIOR PERIMETER DRAIN SUMP WELL AND PUMP. SEPARATE ELECTRIC REQUIRED FOR PUMP ELECTRIC IF NEEDED MLS
010-084776-00 | 010-M041-04800 | 2019-08-06 | MMEPR1915571 |  | 0 | BUILDING PERMIT/PLAN REVIEW: ALTR1902707 ADD DUTWORK TO ATTIC 2ND FLOOR ALL EXPOSED LICENSE NUMBER: H00430
010-084776-00 | 010-M041-04800 | 2019-08-05 | EMEPR1915513 |  | 0 | BUILDING PERMIT/PLAN REVIEW: ALTR1902707 WIRING OF A BEDROOM AND BATHROOM ADDITION ON THE 2ND FLOOR
010-084776-00 | 010-M041-04800 | 2019-08-15 | EMEPR1916416 |  | 0 | BUILDING PERMIT/PLAN REVIEW: ALTR1902707 NEW ELECTRIC 200 AMP SERVICE
010-084776-00 | 010-M041-04800 | 2019-07-11 | PMEPR1913403 |  | 0 | BUILDING PERMIT/PLAN REVIEW: ALTR1902707 TANKLESS WATER HEATER ROUGH & FINISH SHOWER, TOILET, AND ONE LAY. ON SECOND FLOOR. EXTEND TWO EXISTING ROOF VENTS THROUGH ROOF.
010-084778-00 | 010-M041-05000 | 2019-01-10 | MMLSR1900675 |  | 0 | MLS SCOPE: REPLACEMENT OF A SINGLE FURNACE, A/C AND/OR HEAT PUMP LICENSE NUMBER: H00418 ¦ SCOPE ITEM: AIR CONDITIONING (INCLUDING CONDENSERS, EVAPORATORS, COMPRESSORS) LICENSE NUMBER: H00418 ¦ SCOPE ITEM: FURNACES / AIR HANDLERS / RTUS
010-084780-00 | 010-M041-05200 | 2019-01-01 |  | REVI
010-084781-00 | 010-M041-05300 | 2019-08-15 | EMEPR1916344 |  | 0 | ADDING OUTLET FOR SUMP PUMP
010-084781-00 | 010-M041-05300 | 2023-06-08 | MMLSR2323802 |  | 0 | MLS Scope: Replacement of a Single A/C Unit or Heat Pump License Number: H00169 ¦ Scope Item: air conditioning (including condensers, evaporators, compressors)
010-084781-00 | 010-M041-05300 | 2019-07-12 | PMLSR1913579 |  | 0 | MLS SCOPE: WATER HEATER REPLACEMENT
010-084781-00 | 010-M041-05300 | 2019-07-25 | ALTR1907605 |  | 11200 | ALT STY SFD BY INSTALLING INTERIOR PERIMETER DRAIN SUMP WELL AND PUMP AND INSTALL 6 STEEL I BEAMS PER PLAN
010-084784-00 | 010-M041-09600 | 2022-03-28 | ROOFC2212894 |  | 62496 | BUILDING PERMIT TO REMOVE EXISTING ROOFING TO DECK AND INSTALL NEW .060 FULLY ADHERED TPO RUBBER ROOFING, POLYISO BOARD AND FLASHINGS ON THE CANOPY OF AN EXISTING COMMERCIAL BUILDING PER OHIO BUILDING CODE SECTIONS 1507.13 & 1508 . NO DRAWINGS OR SPECS
010-084784-00 | 010-M041-09600 | 2024-11-06 | MMEPC2444361 |  | 0 | REPLACE AIR HANDLER TO EXISTING DUCT WORK. RELACE HEAT PUMP LICENSE NUMBER: H01162 ¦ SCOPE ITEM: FURNACES / AIR HANDLERS / RTUS
010-084785-00 | 010-M041-09700 | 2024-11-06 | MMEPC2444361 |  | 0 | REPLACE AIR HANDLER TO EXISTING DUCT WORK. RELACE HEAT PUMP LICENSE NUMBER: H01162 ¦ SCOPE ITEM: FURNACES / AIR HANDLERS / RTUS
010-084787-00 | 010-M041-09900 | 2023-08-23 | PMLSM2335779 |  | 0 | MLS SCOPE: WATER HEATER REPLACEMENT
010-084787-00 | 010-M041-09900 | 2023-11-28 | PMLSM2349584 |  | 0 | MLS SCOPE: WATER HEATER REPLACEMENT
010-084787-00 | 010-M041-09900 | 2024-02-26 | MMLSR2408690 |  | 0 | MLS SCOPE: REPLACEMENT OF A SINGLE FURNACE, A/C AND/OR HEAT PUMP LICENSE NUMBER: H00286 ¦ SCOPE ITEM: FURNACES / AIR HANDLERS / RTUS
010-084787-00 | 010-M041-09900 | 2024-11-07 | PMLSM2444540 |  | 0 | MLS SCOPE: GAS WATER HEATER REPLACEMENT
010-084787-00 | 010-M041-09900 | 2023-04-20 | PMLSM2316427 |  | 0 | MLS SCOPE: WATER HEATER REPLACEMENT
010-084787-00 | 010-M041-09900 | 2019-05-22 | ROOFC1905074 |  | 14236 | BUILDING PERMIT TO REMOVE EXISTING ROOFING TO DECK AND INSTALL NEW ASPHALT SHINGLE ROOFING, FELT, ICE GUARD, AND FLASHINGS ON AN EXISTING MULTI-FAMILY BUILDING. NO DRAWINGS OR SPECS PROVIDED. A FINAL STRUCTURAL INSPECTION WILL BE REQUIRED TO COMPLETE TH
010-084787-00 | 010-M041-09900 | 2021-07-07 | PMLSC2126008 |  | 0 | MLS Scope: Water Heater Replacement
010-084787-00 | 010-M041-09900 | 2019-10-02 | PMLSM1919963 |  | 0 | MLS SCOPE: WATER HEATER REPLACEMENT
010-084787-00 | 010-M041-09900 | 2020-05-09 | PMLSR2008782 |  | 0 | MLS SCOPE: WATER HEATER REPLACEMENT
010-084787-00 | 010-M041-09900 | 2020-10-20 | PMLSC2021808 |  | 0 | MLS SCOPE: WATER HEATER REPLACEMENT
010-084787-00 | 010-M041-09900 | 2019-04-15 | MMLSM1906923 |  | 0 | MLS SCOPE: REPLACEMENT OF A SINGLE FURNACE LICENSE NUMBER: H00286 ¦ SCOPE ITEM: FURNACES / AIR HANDLERS / RTUS
010-084788-00 | 010-M041-10000 | 2023-11-28 | PMLSM2349584 |  | 0 | MLS SCOPE: WATER HEATER REPLACEMENT
010-084788-00 | 010-M041-10000 | 2024-11-07 | PMLSM2444540 |  | 0 | MLS SCOPE: GAS WATER HEATER REPLACEMENT
010-084788-00 | 010-M041-10000 | 2024-02-26 | MMLSR2408690 |  | 0 | MLS SCOPE: REPLACEMENT OF A SINGLE FURNACE, A/C AND/OR HEAT PUMP LICENSE NUMBER: H00286 ¦ SCOPE ITEM: FURNACES / AIR HANDLERS / RTUS
010-084788-00 | 010-M041-10000 | 2023-11-28 | PMLSM2349584 |  | 0 | MLS SCOPE: WATER HEATER REPLACEMENT
010-084788-00 | 010-M041-10000 | 2024-02-26 | MMLSR2408690 |  | 0 | MLS SCOPE: REPLACEMENT OF A SINGLE FURNACE, A/C AND/OR HEAT PUMP LICENSE NUMBER: H00286 ¦ SCOPE ITEM: FURNACES / AIR HANDLERS / RTUS
010-084790-00 | 010-M041-10200 | 2022-08-24 | RSWDR2234346 |  | 4709 | REMOVE EXISTING 0 WINDOW(S), 1 DOOR(S) AND REPLACE WITH NEW. WORK TO COMPLY WITH RCO 612, RCO 308, AND RCO 113.6.1 WITH A U VALUE OF 0.35 OR BETTER. DOORS INFO: REMOVE SLIDING GLASS DOOR FROM THE BACK OF THE HOME AND REPLACE WITH NEW. SAME STYLE, SIZE A
010-084791-00 | 010-M041-10300 | 2019-10-28 | RSWDR1905528 |  | 1500 | REMOVE EXISTING SHINGLE ROOF TO DECK AND REPLACE WITH NEW FELT UNDERLAYMENT, ICE BARRIER MEMBRANE AT EAVE, NECESSARY FLASHINGS, AND NEW ASPHALT SHINGLES. WORK TO COMPLY WITH RCO CHAPTER 9 & MANUFACTURE INSTALLATION INSTRUCTIONS.
010-084795-00 | 010-M041-10700 | 2020-06-04 | RSWDR2002281 |  | 8765 | REMOVE EXISTING SHINGLE ROOF TO DECK AND REPLACE WITH NEW FELT UNDERLAYMENT, ICE BARRIER MEMBRANE AT EAVE, NECESSARY FLASHINGS, AND NEW ASPHALT SHINGLES. WORK TO COMPLY WITH RCO CHAPTER 9 & MANUFACTURE INSTALLATION INSTRUCTIONS.ROOF INFO: TEAR OFF SHINGL
010-084795-00 | 010-M041-10700 | 2020-06-19 | MMLSR2011962 |  | 0 | MLS SCOPE: REPLACEMENT OF A SINGLE A/C UNIT OR HEAT PUMP LICENSE NUMBER: H00425 ¦ SCOPE ITEM: AIR CONDITIONING (INCLUDING CONDENSERS, EVAPORATORS, COMPRESSORS)
010-084795-00 | 010-M041-10700 | 2021-03-08 | PMLSR2108104 |  | 0 | MLS Scope: Water Heater Replacement
010-084795-00 | 010-M041-10700 | 2023-03-09 | MMLSR2310700 |  | 0 | MLS Scope: Replacement of a Single Furnace License Number: H00425 ¦ Scope Item: furnaces / air handlers / RTUs
010-084797-00 | 010-M041-10900 | 2022-06-15 |  |  | 64000 | ADDN
010-084797-00 | 010-M041-10900 | 2021-11-15 | EMEPR2145259 |  | 0 | BUILDING PERMIT/PLAN REVIEW: ADDR2140015 REMODEL KITCHEN MOVE AND UPGRADE ELECTRIC SERVICE TO 200 AMP
010-084797-00 | 010-M041-10900 | 2021-10-08 | ADDR2140015 |  | 64000 | PLAN APPROVAL: FINAL REVIEWED FOR COMPLIANCE UNDER: 2019 RESIDENTIAL CODE OF OHIO USE/OCCUPANCY GROUP: 1, 2, 3 FAMILY DWELLING CONSTRUCTION TYPE: V-B DESCRIPTION OF WORK: ALTER A 1 STORY FRAMED, 1 FAMILY DWELLING BY CONSTRUCTING A 492 SF ADDITIO
010-084797-00 | 010-M041-10900 | 2022-03-04 | MMEPR2209560 |  | 0 | BUILDING PERMIT/PLAN REVIEW: ADDR2140015 FURNISH AND INSTALL NEW B VENT EXHAUST FROM FURNACE THROUGH NEW ADDITION ROOF FURNISH AND INSTALL 2 SUPPLIES AND 1 RETURN AND RELOCATING 1 SUPPLY LICENSE NUMBER: H00941 ¦ SCOPE ITEM: DUCTWORK / DAMPERS
010-084797-00 | 010-M041-10900 | 2020-06-30 | RSWDR2002873 |  | 6210 | REMOVE EXISTING SHINGLE ROOF TO DECK AND REPLACE WITH NEW FELT UNDERLAYMENT, ICE BARRIER MEMBRANE AT EAVE, NECESSARY FLASHINGS, AND NEW ASPHALT SHINGLES. WORK TO COMPLY WITH RCO CHAPTER 9 & MANUFACTURE INSTALLATION INSTRUCTIONS.
010-084797-00 | 010-M041-10900 | 2023-11-22 | MMLSR2349152 |  | 0 | MLS Scope: Replacement of a Single Furnace, A/C and/or Heat Pump License Number: H00020 ¦ Scope Item: air conditioning (including condensers, evaporators, compressors)
010-084798-00 | 010-M041-11000 | 2022-11-07 | EMEPR2244756 |  | 0 | Replace 100 AMP panel, meter base, service entry wire, complete grounding system, whole home surge protector
010-084798-00 | 010-M041-11000 | 2021-02-03 | PMLSR2104002 |  | 0 | MLS Scope: Water Heater Replacement
010-084799-00 | 010-M041-11100 | 2022-11-11 | MMLSR2245387 |  | 0 | MLS Scope: Replacement of a Single Furnace, A/C and/or Heat Pump License Number: H00267 ¦ Scope Item: furnaces / air handlers / RTUs License Number: H00267 ¦ Scope Item: furnaces / air handlers / RTUs License Number: H00267 ¦ Scope Item: furnaces / ai
010-084803-00 | 010-M041-12400 | 2022-06-01 | RSWDR2222086 |  | 13800 | REMOVE EXISTING SHINGLE ROOF TO DECK AND REPLACE WITH NEW FELT UNDERLAYMENT, ICE BARRIER MEMBRANE AT EAVE, NECESSARY FLASHINGS, AND NEW ASPHALT SHINGLES. WORK TO COMPLY WITH RCO CHAPTER 9 & MANUFACTURE INSTALLATION INSTRUCTIONS.
010-084804-00 | 010-M041-12500 | 2021-11-29 | PMLSR2147013 |  | 0 | MLS SCOPE: WATER HEATER REPLACEMENT
010-084804-00 | 010-M041-12500 | 2024-05-29 | MMLSR2421823 |  | 0 | MLS Scope: Replacement of a Single Furnace, A/C and/or Heat Pump License Number: H00425 ¦ Scope Item: air conditioning (including condensers, evaporators, compressors)
010-084805-00 | 010-M041-12600 | 2021-06-23 | PMLSR2123844 |  | 0 | MLS Scope: Water Heater Replacement
010-084806-00 | 010-M041-12700 | 2023-01-03 | PMLSR2302123 |  | 0 | MLS SCOPE: WATER HEATER REPLACEMENT
010-084806-00 | 010-M041-12700 | 2023-08-21 | PMLSR2335535 |  | 0 | MLS SCOPE: WATER HEATER REPLACEMENT
010-084807-00 | 010-M041-12800 | 2020-06-19 | PMLSR2012014 |  | 0 | MLS SCOPE: WATER HEATER REPLACEMENT
010-084810-00 | 010-M041-13100 | 2020-03-03 | EMEPR2004586 |  | 0 | UPGRADE 100AMP SERVICE
010-084810-00 | 010-M041-13100 | 2020-03-18 | RSWDR2001053 |  | 7750 | REMOVE EXISTING SHINGLE ROOF TO DECK AND REPLACE WITH NEW FELT UNDERLAYMENT, ICE BARRIER MEMBRANE AT EAVE, NECESSARY FLASHINGS, AND NEW ASPHALT SHINGLES. WORK TO COMPLY WITH RCO CHAPTER 9 & MANUFACTURE INSTALLATION INSTRUCTIONS.ROOF INFO: SHINGLE TEAR OF
010-084811-00 | 010-M041-13200 | 2020-03-06 | ALTR2002385 |  | 39000 | PLAN APPROVAL: FINAL REVIEWED FOR COMPLIANCE UNDER: 2019 RESIDENTIAL CODE OF OHIO USE/OCCUPANCY GROUP: 1, 2, 3 FAMILY DWELLING CONSTRUCTION TYPE: V-B DESCRIPTION OF WORK: ALTER A 1 STORY FRAMED, 1 FAMILY DWELLING BY REMOVING A LOAD BEARING WALL
010-084811-00 | 010-M041-13200 | 2021-11-30 | MMLSR2147068 |  | 0 | MLS SCOPE: REPLACEMENT OF A SINGLE FURNACE, A/C AND/OR HEAT PUMP LICENSE NUMBER: H00411 ¦ SCOPE ITEM: FURNACES / AIR HANDLERS / RTUS
010-084811-00 | 010-M041-13200 | 2020-06-17 | EMEPR2011839 |  | 0 | BUILDING PERMIT/PLAN REVIEW: ALTR2002385 WIRING KITCHEN REMODEL TO CODE AND HOMEOWNERS SPECIFICATIONS.
010-084811-00 | 010-M041-13200 | 2019-03-04 | RSWDR1900676 |  | 2361 | Remove existing 4 window(s), 0 door(s) and replace with new. Work to comply with RCO 612, RCO 308, and RCO 113.6.1 with a U Value of 0.35 or Better.
010-084812-00 | 010-M041-13300 | 2024-11-12 | PMEPR2445049 |  | 0 | BUILDING PERMIT/PLAN REVIEW: ALTR2440977 ROUGH-IN NEW 1/2 BATH, ROUGH-IN KITCHEN SINK IN NEW LOCATION. INSTALL FIXTURES
010-084812-00 | 010-M041-13300 | 2024-11-13 | MMEPR2445201 |  | 0 | BUILDING PERMIT/PLAN REVIEW: ALTR2440977 MODIFY DUCT AND DEVICES, VENT BATH FANS. LICENSE NUMBER: H01300 ¦ SCOPE ITEM: DUCTWORK / DAMPERS
010-084812-00 | 010-M041-13300 | 2024-10-10 | ALTR2440977 |  | 78055 | RECK FOR ADDN AND REMOD INT
010-084812-00 | 010-M041-13300 | 2024-11-21 | EMEPR2446237 |  | 0 | BUILDING PERMIT/PLAN REVIEW: ALTR2440977 WIRE A KITCHEN, HALL, POWDER ROOM ADDITION / REMODEL
010-084813-00 | 010-M041-13400 | 2024-08-14 | EMEPR2433023 |  | 0 | BUILDING PERMIT/PLAN REVIEW: ADDR2424991 WIRE A NEW SUNROOM / PATIO ADDITION
010-084813-00 | 010-M041-13400 | 2024-08-09 | MMEPR2432289 |  | 0 | BUILDING PERMIT/PLAN REVIEW: ADDR2424991 EXTEND (1) EXISTING SUPPLY AIR BRANCH. EXTEND (1) EXISTING RETURN AIR BRANCH LICENSE NUMBER: H00083 ¦ SCOPE ITEM: DUCTWORK / DAMPERS
010-084813-00 | 010-M041-13400 | 2024-08-19 | MMLSR2434100 |  | 0 | MLS SCOPE: REPLACEMENT OF A SINGLE FURNACE, A/C AND/OR HEAT PUMP LICENSE NUMBER: H00020 ¦ SCOPE ITEM: AIR CONDITIONING (INCLUDING CONDENSERS, EVAPORATORS, COMPRESSORS)
010-084813-00 | 010-M041-13400 | 2024-06-18 | ADDR2424991 |  | 150000 | PLAN APPROVAL: FINAL REVIEWED FOR COMPLIANCE UNDER: 2019 RESIDENTIAL CODE OF OHIO USE/OCCUPANCY GROUP: 1, 2, 3 FAMILY DWELLING CONSTRUCTION TYPE: V-B DESCRIPTION OF WORK: ALTER A 1 STORY FRAMED, 1 FAMILY DWELLING BY CONSTRUCTING A 9.6’X14’ WOOD
010-084813-00 | 010-M041-13400 | 2019-06-20 | ALTR1906207 |  | 57000 | ALTER A 2-STORY SINGLE FAMILY DWELLING BY RENOVATING THE KITCHEN. SEPARATE ELECTRIC PERMIT IS REQUIRED
010-084813-00 | 010-M041-13400 | 2020-08-04 | PMLSR2015730 |  | 0 | MLS SCOPE: WATER HEATER REPLACEMENT
010-084813-00 | 010-M041-13400 | 2019-07-14 | MMEPR1913611 |  | 0 | BUILDING PERMIT/PLAN REVIEW: ALTR1906207 VENT RANGE HOOD EXTEND DUCTWORK REWORK RETURN AIR LICENSE NUMBER: H00435 ¦ SCOPE ITEM: DUCTWORK / DAMPERS
010-084813-00 | 010-M041-13400 | 2019-07-26 | EMEPR1914760 |  | 0 | BUILDING PERMIT/PLAN REVIEW: ALTR1906207 WIRE KITCHEN REMODEL
010-084814-00 | 010-M041-13500 | 2020-07-28 |  |  |  | RE CK 2021 FOR COMPL OF REAR ADDITIONS/INT REMODEL
010-084814-00 | 010-M041-13500 | 2021-03-29 |  |  |  | NEW REAR ADDITION, INT REMODEL
010-084815-00 | 010-M041-13600 | 2019-12-10 | PMLSR1925608 |  | 0 | MLS SCOPE: WATER HEATER REPLACEMENT
010-084815-00 | 010-M041-13600 | 2021-07-14 | EMEPR2127146 |  | 0 | Building Permit/Plan Review: PMEPI2123956 Install electric outlet in basement for sump pump
010-084815-00 | 010-M041-13600 | 2020-03-03 |  |  |  | INTERIOR REMOD
010-084815-00 | 010-M041-13600 | 2021-06-24 | PMEPI2123956 |  | 6063 | ALT 1 STY SFD by installing 39 LF of IMG Basement Gutter sump well and pump. Separate electric permit required for pump electric, if needed.
010-084815-00 | 010-M041-13600 | 2019-11-25 | RSWDR1906065 |  | 7805 | REMOVE EXISTING SHINGLE ROOF TO DECK AND REPLACE WITH NEW FELT UNDERLAYMENT, ICE BARRIER MEMBRANE AT EAVE, NECESSARY FLASHINGS, AND NEW ASPHALT SHINGLES. WORK TO COMPLY WITH RCO CHAPTER 9 & MANUFACTURE INSTALLATION INSTRUCTIONS.ROOF INFO: SHINGLE TEAR OF
010-084815-00 | 010-M041-13600 | 2021-03-01 | RSWDR2107223 |  | 222 | Remove existing 0 window(s), 1 door(s) and replace with new. Work to comply with RCO 612, RCO 308, and RCO 113.6.1 with a U Value of 0.35 or Better. Doors Info: FRONT
010-084816-00 | 010-M041-14600 | 2020-11-06 | RSWDR2005813 |  | 3600 | REMOVE EXISTING 3 WINDOW(S), 0 DOOR(S) AND REPLACE WITH NEW. WORK TO COMPLY WITH RCO 612, RCO 308, AND RCO 113.6.1 WITH A U VALUE OF 0.35 OR BETTER.WINDOWS INFO: REPLACEMENTS ARE MARVIN ELEVATE WITH STONE WHITE FIBERGLASS EXTERIOR AND PAINTED WHITE PINE
010-084816-00 | 010-M041-14600 | 2023-04-03 | PMEPR2313951 |  | 0 | BUILDING PERMIT/PLAN REVIEW: ALTR2304921 ROUGH AND FINISH PLUMBING AS REQUIRED FOR NEW SECOND FLOOR FULL BATH
010-084816-00 | 010-M041-14600 | 2023-04-28 | MMEPR2317732 |  | 0 | BUILDING PERMIT/PLAN REVIEW: ALTR2304921 GAS LINE TO NEW SECOND FLOOR FURNACE LICENSE NUMBER: P00367 ¦ SCOPE ITEM: FUEL GAS OR LP GAS
010-084816-00 | 010-M041-14600 | 2023-04-17 | EMEPR2315761 |  | 0 | BUILDING PERMIT/PLAN REVIEW: ALTR2304921 WIRE A 2ND FLOOR DORMER ADDITION / REMODEL
010-084816-00 | 010-M041-14600 | 2023-01-25 | ALTR2304921 |  | 99737 | PLAN APPROVAL: FINAL REVIEWED FOR COMPLIANCE UNDER: 2019 RESIDENTIAL CODE OF OHIO USE/OCCUPANCY GROUP: 1, 2, 3 FAMILY DWELLING CONSTRUCTION TYPE: V-B DESCRIPTION OF WORK: ALTER A 1 STORY FRAMED, 1 FAMILY DWELLING BY TEARING OUT ROOF AND BUILDIN
010-084816-00 | 010-M041-14600 | 2023-04-20 | MMEPR2316336 |  | 0 | BUILDING PERMIT/PLAN REVIEW: ALTR2304921 INSTALL (1) NEW FURNACE & (1) AC W/COIL & ASSOCIATED DUCTWORK. VENT BATH FAN TO OUTSIDE. LICENSE NUMBER: H00140 ¦ SCOPE ITEM: FURNACES / AIR HANDLERS / RTUS
010-084816-00 | 010-M041-14600 | 2020-12-03 | MMLSR2025190 |  | 0 | MLS Scope: Replacement of a Single A/C Unit or Heat Pump License Number: H00434 ¦ Scope Item: furnaces / air handlers / RTUs License Number: H00434 ¦ Scope Item: air conditioning (including condensers, evaporators, compressors)
010-084817-00 | 010-M041-14900 | 2022-07-28 | ALTR2230618 |  | 3500 | PLAN APPROVAL: FINAL REVIEWED FOR COMPLIANCE UNDER: 2019 RESIDENTIAL CODE OF OHIO USE/OCCUPANCY GROUP: 1, 2, 3 FAMILY DWELLING CONSTRUCTION TYPE: V-B DESCRIPTION OF WORK: ALTER A 1.5 STORY FRAMED, 1 FAMILY DWELLING BY REMOVING REAR COVERED PATIO
010-084818-00 | 010-M041-15000 | 2024-07-11 | MMLSR2428498 |  | 0 | MLS Scope: Replacement of a Single Furnace, A/C and/or Heat Pump License Number: H00374 ¦ Scope Item: air conditioning (including condensers, evaporators, compressors)
010-084819-00 | 010-M041-15100 | 2023-08-04 | PMLSR2332869 |  | 0 | MLS Scope: Water Heater Replacement
010-084819-00 | 010-M041-15100 | 2022-08-16 | RSWDR2233130 |  | 19965 | REMOVE EXISTING SHINGLE ROOF TO DECK AND REPLACE WITH NEW FELT UNDERLAYMENT, ICE BARRIER MEMBRANE AT EAVE, NECESSARY FLASHINGS, AND NEW ASPHALT SHINGLES. WORK TO COMPLY WITH RCO CHAPTER 9 & MANUFACTURE INSTALLATION INSTRUCTIONS.
010-084820-00 | 010-M041-15200 | 2019-11-13 | MMLSR1923458 |  | 0 | MLS SCOPE: REPLACEMENT OF A SINGLE FURNACE LICENSE NUMBER: H00434 ¦ SCOPE ITEM: FURNACES / AIR HANDLERS / RTUS
010-084824-00 | 010-M041-15600 | 2022-02-07 | PMLSR2206207 |  | 0 | MLS SCOPE: WATER HEATER REPLACEMENT
010-084827-00 | 010-M041-17000 | 2020-07-16 | DEMO2006417 |  | 350 | DEMO OF RESIDENTIAL ACCESSORY STRUCTURE
010-084827-00 | 010-M041-17000 | 2021-02-17 | MMLSR2105730 |  | 0 | MLS Scope: Replacement of a Single Furnace, A/C and/or Heat Pump License Number: H00286 ¦ Scope Item: furnaces / air handlers / RTUs
010-084827-00 | 010-M041-17000 | 2020-09-18 | ALTR2008887 |  | 25000 | PLAN APPROVAL: FINAL REVIEWED FOR COMPLIANCE UNDER: 2019 RESIDENTIAL CODE OF OHIO USE/OCCUPANCY GROUP: 1, 2, 3 FAMILY DWELLING CONSTRUCTION TYPE: V-B DESCRIPTION OF WORK: ALTER A 1 FAMILY DWELLING BY BUILDING A DETACHED GARAGE IN THE REAR OF TH
010-084827-00 | 010-M041-17000 | 2020-11-01 | EMEPR2022812 |  | 0 | BUILDING PERMIT/PLAN REVIEW: ALTR2008887 INSTALL A NEW UNDERGROUND BRANCH CIRCUIT, LIGHTS, RECEPTACLES, LOAD CENTER, AND GROUND RODS FOR A NEW GARAGE.
010-084828-00 | 010-M041-17300 | 2020-06-24 | ALTR2005626 |  | 10000 | ALT 1 STY SFD BY INSTALLING 112 LF OF IMG BASEMENT GUTTER SUMP WELL AND PUMP SEPARATE ELECTRIC REQUIRED FOR PUMP ELECTRIC IF NEEDED. BASEMENT TO BE LEFT IN UNFINISHED CONDITION. SEPARATE PERMIT IS REQUIRED TO FINISH BASEMENT TO CREATE HABITABLE SPACE.
010-084828-00 | 010-M041-17300 | 2022-03-15 | DECKR2211107 |  | 3500
010-084828-00 | 010-M041-17300 | 2023-05-25 | PMLSR2321724 |  | 0 | MLS SCOPE: WATER HEATER REPLACEMENT
010-084828-00 | 010-M041-17300 | 2020-07-31 | EMEPR2015536 |  | 0 | BUILDING PERMIT/PLAN REVIEW: ALTR2005626 INSTALL ELECTRIC OUTLET IN BASEMENT FOR SUMP PUMP
010-084828-00 | 010-M041-17300 | 2024-10-04 |  |  | 3500 | ALTER A 1.5 STORY FRAMED, 1 FAMILY DWELLING BY BUILDING A 17X14’ COMPOSITE AND WOOD FRAME FREE STANDING DECK ON THE REAR OF THE HOUSE. ALL WOOD IN CONTACT WITH THE GROUND MUST BE PRESSURE OR PRESERVATIVE-TREATED WOOD. GUARD AND HANDRAILS SHALL BE INSTALL
010-084828-00 | 010-M041-17300 | 2023-09-15 | RSWDR2339403 |  | 5699 | REMOVE EXISTING 13 WINDOW(S), 0 DOOR(S) AND REPLACE WITH NEW. WORK TO COMPLY WITH RCO 612, RCO 308, AND RCO 113.6.1 WITH A U VALUE OF 0.35 OR BETTER.
010-084829-00 | 010-M041-17400 | 2024-11-14 | RSWDR2445323 |  | 16350 | REMOVE EXISTING SHINGLE ROOF TO DECK AND REPLACE WITH NEW FELT UNDERLAYMENT, ICE BARRIER MEMBRANE AT EAVE, NECESSARY FLASHINGS, AND NEW ASPHALT SHINGLES. WORK TO COMPLY WITH RCO CHAPTER 9 & MANUFACTURE INSTALLATION INSTRUCTIONS.ROOF INFO: HOUSE AND GARAGE
010-084830-00 | 010-M041-17500 | 2019-05-07 | RSWDR1902034 |  | 11136 | Remove existing 17 window(s), 0 door(s) and replace with new. Work to comply with RCO 612, RCO 308, and RCO 113.6.1 with a U Value of 0.35 or Better.
010-084831-00 | 010-M041-17600 | 2021-09-15 | PMLSR2136615 |  | 0 | MLS Scope: Water Heater Replacement
010-084831-00 | 010-M041-17600 | 2020-08-11 | MMLSR2016288 |  | 0 | MLS SCOPE: REPLACEMENT OF A SINGLE FURNACE, A/C AND/OR HEAT PUMP LICENSE NUMBER: H00150 ¦ SCOPE ITEM: FURNACES / AIR HANDLERS / RTUS
010-084833-00 | 010-M041-19700 | 2021-01-13 | PMLSR2100921 |  | 0 | MLS Scope: Back water valve
010-084834-00 | 010-M041-20100 | 2020-02-11 | RSWDR2000542 |  | 2240 | REMOVE EXISTING SHINGLE ROOF TO DECK AND REPLACE WITH NEW FELT UNDERLAYMENT, ICE BARRIER MEMBRANE AT EAVE, NECESSARY FLASHINGS, AND NEW ASPHALT SHINGLES. WORK TO COMPLY WITH RCO CHAPTER 9 & MANUFACTURE INSTALLATION INSTRUCTIONS.
010-084834-00 | 010-M041-20100 | 2023-06-02 | MMLSR2322840 |  | 0 | MLS Scope: Replacement of a Single A/C Unit or Heat Pump License Number: H00434 ¦ Scope Item: air conditioning (including condensers, evaporators, compressors)
010-084835-00 | 010-M041-20200 | 2021-04-01 | MMLSR2111624 |  | 0 | MLS Scope: Replacement of a Single Furnace, A/C and/or Heat Pump License Number: H00140 ¦ Scope Item: furnaces / air handlers / RTUs
010-084835-00 | 010-M041-20200 | 2021-04-01 | MMLSR2111624 |  | 0 | MLS Scope: Replacement of a Single Furnace, A/C and/or Heat Pump License Number: H00140 ¦ Scope Item: furnaces / air handlers / RTUs
010-084839-00 | 010-M041-21100 | 2020-09-18 | PMLSR2019293 |  | 0 | MLS SCOPE: WATER HEATER REPLACEMENT
010-084840-00 | 010-M041-21200 | 2019-03-18 | PMLSR1905037 |  | 0 | MLS Scope: Water Heater Replacement
010-084841-00 | 010-M041-21300 | 2024-10-20 | RSWDR2442098 |  | 863 | Remove existing 0 window(s), 1 door(s) and replace with new. Work to comply with RCO 612, RCO 308, and RCO 113.6.1 with a U Value of 0.35 or Better. Doors Info: FRONT ENTRY
010-084842-00 | 010-M041-21800 | 2022-07-19 | RSWDR2229207 |  | 14000 | REMOVE EXISTING SHINGLE ROOF TO DECK AND REPLACE WITH NEW FELT UNDERLAYMENT, ICE BARRIER MEMBRANE AT EAVE, NECESSARY FLASHINGS, AND NEW ASPHALT SHINGLES. WORK TO COMPLY WITH RCO CHAPTER 9 & MANUFACTURE INSTALLATION INSTRUCTIONS.ROOF INFO: REMOVE AND REPL
010-084847-00 | 010-M041-23000 | 2022-09-21 | RSWDR2238206 |  | 7000 | REMOVE EXISTING 10 WINDOW(S), 1 DOOR(S) AND REPLACE WITH NEW. WORK TO COMPLY WITH RCO 612, RCO 308, AND RCO 113.6.1 WITH A U VALUE OF 0.35 OR BETTER. DOORS INFO: ONE STORM DOOR AND ONE STEEL ENTRY DOOR
010-084848-00 | 010-M041-23100 | 2022-01-24 | MMLSR2204355 |  | 0 | MLS SCOPE: REPLACEMENT OF A SINGLE FURNACE LICENSE NUMBER: H00589 ¦ SCOPE ITEM: FURNACES / AIR HANDLERS / RTUS
010-084849-00 | 010-M041-23200 | 2020-12-16 | PMEPR2026112 |  | 0 | The Rooter Works to breakup approximately 30’ concrete to expose corroded cast iron, install approximately 30’ of new 4” schedule 40 PVC
010-084849-00 | 010-M041-23200 | 2020-02-03 | MMLSR2002431 |  | 0 | MLS SCOPE: REPLACEMENT OF A SINGLE FURNACE LICENSE NUMBER: H00150 ¦ SCOPE ITEM: FURNACES / AIR HANDLERS / RTUS
010-084849-00 | 010-M041-23200 | 2024-04-08 | RSWDR2414518 |  | 12815 | REMOVE EXISTING SHINGLE ROOF TO DECK AND REPLACE WITH NEW FELT UNDERLAYMENT, ICE BARRIER MEMBRANE AT EAVE, NECESSARY FLASHINGS, AND NEW ASPHALT SHINGLES. WORK TO COMPLY WITH RCO CHAPTER 9 & MANUFACTURE INSTALLATION INSTRUCTIONS.ROOF INFO: SHINGLE TEAR OF
010-084850-00 | 010-M041-23700 | 2023-08-02 | PMLSR2332308 |  | 0 | MLS Scope: Water Heater Replacement
010-084850-00 | 010-M041-23700 | 2022-10-20 | RSWDR2242492 |  | 9224 | REMOVE EXISTING SHINGLE ROOF TO DECK AND REPLACE WITH NEW FELT UNDERLAYMENT, ICE BARRIER MEMBRANE AT EAVE, NECESSARY FLASHINGS, AND NEW ASPHALT SHINGLES. WORK TO COMPLY WITH RCO CHAPTER 9 & MANUFACTURE INSTALLATION INSTRUCTIONS.
010-084851-00 | 010-M041-23800 | 2020-08-20 | MMLSR2017143 |  | 0 | MLS SCOPE: REPLACEMENT OF A SINGLE FURNACE LICENSE NUMBER: H00287 ¦ SCOPE ITEM: FURNACES / AIR HANDLERS / RTUS
010-084851-00 | 010-M041-23800 | 2023-02-01 | RSWDR2305823 |  | 10200 | Remove existing 10 window(s), 0 door(s) and replace with new. Work to comply with RCO 612, RCO 308, and RCO 113.6.1 with a U Value of 0.35 or Better.
010-084851-00 | 010-M041-23800 | 2022-09-07 | RSWDR2236090 |  | 8094 | REMOVE EXISTING SHINGLE ROOF TO DECK AND REPLACE WITH NEW FELT UNDERLAYMENT, ICE BARRIER MEMBRANE AT EAVE, NECESSARY FLASHINGS, AND NEW ASPHALT SHINGLES. WORK TO COMPLY WITH RCO CHAPTER 9 & MANUFACTURE INSTALLATION INSTRUCTIONS.
010-084851-00 | 010-M041-23800 | 2022-08-19 | MMLSR2233584 |  | 0 | MLS SCOPE: REPLACEMENT OF A SINGLE A/C UNIT OR HEAT PUMP LICENSE NUMBER: H00855 ¦ SCOPE ITEM: AIR CONDITIONING (INCLUDING CONDENSERS, EVAPORATORS, COMPRESSORS)
010-084852-00 | 010-M041-23900 | 2022-09-26 | RSWDR2238615 |  | 13675 | REMOVE EXISTING SHINGLE ROOF TO DECK AND REPLACE WITH NEW FELT UNDERLAYMENT, ICE BARRIER MEMBRANE AT EAVE, NECESSARY FLASHINGS, AND NEW ASPHALT SHINGLES. WORK TO COMPLY WITH RCO CHAPTER 9 & MANUFACTURE INSTALLATION INSTRUCTIONS.
010-084853-00 | 010-M041-24000 | 2020-10-18 | MMLSR2021751 |  | 0 | MLS SCOPE: REPLACEMENT OF A SINGLE FURNACE LICENSE NUMBER: H00020 ¦ SCOPE ITEM: FURNACES / AIR HANDLERS / RTUS
010-084854-00 | 010-M041-24500 | 2023-05-31 | MMLSR2322420 |  | 0 | MLS Scope: Replacement of a Single Furnace, A/C and/or Heat Pump License Number: H00150 ¦ Scope Item: furnaces / air handlers / RTUs
010-084855-00 | 010-M041-24600 | 2020-05-14 | RSWDR2001901 |  | 4000 | REMOVE EXISTING SHINGLE ROOF TO DECK AND REPLACE WITH NEW FELT UNDERLAYMENT, ICE BARRIER MEMBRANE AT EAVE, NECESSARY FLASHINGS, AND NEW ASPHALT SHINGLES. WORK TO COMPLY WITH RCO CHAPTER 9 & MANUFACTURE INSTALLATION INSTRUCTIONS.ROOF INFO: REMOVE AND REPL
010-084855-00 | 010-M041-24600 | 2023-02-27 | MMLSR2309181 |  | 0 | MLS Scope: Replacement of a Single Furnace, A/C and/or Heat Pump License Number: H00403 ¦ Scope Item: furnaces / air handlers / RTUs
010-084856-00 | 010-M041-24700 | 2023-04-04 | PMLSR2314060 |  | 0 | MLS Scope: Water Heater Replacement
010-084857-00 | 010-M041-25100 | 2022-04-04 | MMLSR2213922 |  | 0 | MLS SCOPE: REPLACEMENT OF A SINGLE FURNACE LICENSE NUMBER: H00150 ¦ SCOPE ITEM: FURNACES / AIR HANDLERS / RTUS
010-084857-00 | 010-M041-25100 | 2024-09-11 | PMLSR2436941 |  | 0 | MLS Scope: Gas Water Heater Replacement
010-084859-00 | 010-M041-25300 | 2019-08-23 | MMEPR1917009 |  | 0 | Building Permit/Plan Review: rbld1710125 GAS PER PLANS License Number: HO9999
010-084863-00 | 010-M041-26400 | 2023-05-12 | MMLSR2319890 |  | 0 | MLS Scope: Replacement of a Single Furnace, A/C and/or Heat Pump License Number: H00020 ¦ Scope Item: air conditioning (including condensers, evaporators, compressors)
010-084865-00 | 010-M041-26600 | 2019-12-19 | ALTR1913569 |  | 3000 | ALT 1STY SFD BY INSTALLING SUMP WELL AND PUMP. SEPARATE ELECTRIC REQUIRED FOR PUMP ELECTRIC IF NEEDED.
010-084865-00 | 010-M041-26600 | 2019-12-30 | EMEPR1926921 |  | 0 | BUILDING PERMIT/PLAN REVIEW: ALTR1913569 INSTALLED ELECTRICAL OUTLET FOR SUMP PUMP.
010-084865-00 | 010-M041-26600 | 2020-01-16 | RSWDR2000217 |  | 6150 | REMOVE EXISTING SHINGLE ROOF TO DECK AND REPLACE WITH NEW FELT UNDERLAYMENT, ICE BARRIER MEMBRANE AT EAVE, NECESSARY FLASHINGS, AND NEW ASPHALT SHINGLES. WORK TO COMPLY WITH RCO CHAPTER 9 & MANUFACTURE INSTALLATION INSTRUCTIONS.ROOF INFO: ROOF
010-084865-00 | 010-M041-26600 | 2021-07-09 | PMLSR2126406 |  | 0 | MLS Scope: Water Heater Replacement
010-084867-00 | 010-M041-26800 | 2020-09-04 | MMLSR2018357 |  | 0 | MLS SCOPE: REPLACEMENT OF A SINGLE FURNACE, A/C AND/OR HEAT PUMP LICENSE NUMBER: H00020 ¦ SCOPE ITEM: AIR CONDITIONING (INCLUDING CONDENSERS, EVAPORATORS, COMPRESSORS)
010-084868-00 | 010-M041-26900 | 2023-07-03 | RSWDR2327489 |  | 6797 | Remove existing 13 window(s), 0 door(s) and replace with new. Work to comply with RCO 612, RCO 308, and RCO 113.6.1 with a U Value of 0.35 or Better.Windows Info: Furnish and install new ProVia windows to home. Clean up and haul away all job related deb
010-084868-00 | 010-M041-26900 | 2022-04-25 | EMEPR2216864 |  | 0 | INSTALLING 200 AMP SERVICE
010-084869-00 | 010-M041-27000 | 2022-03-16 | RSWDR2211321 |  | 9500 | REMOVE EXISTING SHINGLE ROOF TO DECK AND REPLACE WITH NEW FELT UNDERLAYMENT, ICE BARRIER MEMBRANE AT EAVE, NECESSARY FLASHINGS, AND NEW ASPHALT SHINGLES. WORK TO COMPLY WITH RCO CHAPTER 9 & MANUFACTURE INSTALLATION INSTRUCTIONS.
010-084869-00 | 010-M041-27000 | 2019-07-22 | MMLSR1914258 |  | 0 | MLS Scope: Replacement of a Single Furnace, A/C and/or Heat Pump License Number: H00286 ¦ Scope Item: air conditioning (including condensers, evaporators, compressors)
010-084870-00 | 010-M041-27100 | 2022-09-19 | RSWDR2237634 |  | 15433 | REMOVE EXISTING EXTERIOR WALL COVERING SYSTEM AND REPLACE WITH NEW EXTERIOR SIDING OVER AN APPROVED WATER-RESISTIVE BARRIER. WORK TO COMPLY WITH RCO 703.
010-084870-00 | 010-M041-27100 | 2021-05-03 | EMLSR2115905 |  | 0 | Building Permit/Plan Review: PLEX2113631 MLS Scope: Electric for Solar Photovoltaic (PV) System
010-084870-00 | 010-M041-27100 | 2022-04-27 | PMEPR2217160 |  | 0 | REPLACE 4 FEET OF CAST IRON WITH PVC
010-084871-00 | 010-M041-27200 | 2019-03-13 | RSWDR1900809 |  | 5559 | Remove existing 6 window(s), 0 door(s) and replace with new. Work to comply with RCO 612, RCO 308, and RCO 113.6.1 with a U Value of 0.35 or Better. Windows Info: ONE LEVEL.
010-084872-00 | 010-M041-27300 | 2022-10-13 | PMEPR2241284 |  | 0 | REPLACE 30FT OF 4IN CAST IRON WITH PVC INSTALL A 4IN CLEAN OUT
010-084872-00 | 010-M041-27300 | 2022-10-18 | PMLSR2241902 |  | 0 | MLS SCOPE: WATER HEATER REPLACEMENT
010-084874-00 | 010-M041-27500 | 2020-09-15 | EMLSR2019067 |  | 0 | BUILDING PERMIT/PLAN REVIEW: PLEX2007725 MLS SCOPE: ELECTRIC FOR SOLAR PHOTOVOLTAIC (PV) SYSTEM
010-084874-00 | 010-M041-27500 | 2023-06-12 | PMLSR2324208 |  | 0 | MLS Scope: Water Heater Replacement
010-084874-00 | 010-M041-27500 | 2024-09-19 | MMLSR2438062 |  | 0 | MLS Scope: Replacement of a Single Furnace, A/C and/or Heat Pump License Number: H00855 ¦ Scope Item: air conditioning (including condensers, evaporators, compressors) License Number: H00855 ¦ Scope Item: furnaces / air handlers / RTUs
010-084875-00 | 010-M041-27600 | 2021-11-30 | RSWDR2147131 |  | 12538 | REMOVE EXISTING 12 WINDOW(S), 0 DOOR(S) AND REPLACE WITH NEW. WORK TO COMPLY WITH RCO 612, RCO 308, AND RCO 113.6.1 WITH A U VALUE OF 0.35 OR BETTER.WINDOWS INFO: BILTMORE 1 PICTURE WINDOW GRIDS: NONE GLASS: EXTREME 2 PANE/LOW-E & ARGON COLOR: INTERIOR
010-084876-00 | 010-M041-27700 | 2020-11-07 | PMLSR2023358 |  | 0 | MLS SCOPE: BACK WATER VALVE
010-084876-00 | 010-M041-27700 | 2021-06-03 | MMLSR2120650 |  | 0 | MLS Scope: Replacement of a Single Furnace, A/C and/or Heat Pump License Number: H00140 ¦ Scope Item: air conditioning (including condensers, evaporators, compressors)
010-084876-00 | 010-M041-27700 | 2020-11-19 | EMEPR2024364 |  | 0 | ELECTRIC TO SUMP PUMP OUTLET AND ALARM
010-084877-00 | 010-M041-27800 | 2023-03-28 | MMLSR2313075 |  | 0 | MLS SCOPE: REPLACEMENT OF A SINGLE FURNACE, A/C AND/OR HEAT PUMP LICENSE NUMBER: H00286 ¦ SCOPE ITEM: FURNACES / AIR HANDLERS / RTUS
010-084877-00 | 010-M041-27800 | 2023-05-15 | PMLSR2320077 |  | 0 | MLS SCOPE: WATER HEATER REPLACEMENT
010-084878-00 | 010-M041-27900 | 2019-10-10 |  |  | 25000 | KITCHEN ADDITION
010-084878-00 | 010-M041-27900 | 2021-05-18 |  |  | 25000 | KITCHEN ADDN OR REMOD
010-084881-00 | 010-M041-28200 | 2022-08-23 | EMLSR2234109 |  | 0 | BUILDING PERMIT/PLAN REVIEW: PLEX2232939 MLS SCOPE: ELECTRIC FOR SOLAR PHOTOVOLTAIC (PV) SYSTEM
010-084881-00 | 010-M041-28200 | 2020-07-20 | EMEPR2014454 |  | 0 | BUILDING PERMIT/PLAN REVIEW: PMEPI2005751 INSTALL ELECTRICAL OUTLET FOR SUMP PUMP
010-084881-00 | 010-M041-28200 | 2020-06-26 | PMEPI2005751 |  | 2900 | ALT 1 STY SINGLE FAMILY DWG BY INSTALLING SUMP WELL & PUMP FOR BLUEPRINT COLUMBUS. UNFINISHED BASEMENT. SEPERATE ELECTRIC REQUIRED FOR PUMP ELECTRIC IF NEEDED.
010-084881-00 | 010-M041-28200 | 2020-03-18 | RSWDR2001054 |  | 7250 | REMOVE EXISTING SHINGLE ROOF TO DECK AND REPLACE WITH NEW FELT UNDERLAYMENT, ICE BARRIER MEMBRANE AT EAVE, NECESSARY FLASHINGS, AND NEW ASPHALT SHINGLES. WORK TO COMPLY WITH RCO CHAPTER 9 & MANUFACTURE INSTALLATION INSTRUCTIONS.
010-084881-00 | 010-M041-28200 | 2020-07-30 | RSWDR2003587 |  | 640 | REMOVE EXISTING 1 WINDOW(S), 0 DOOR(S) AND REPLACE WITH NEW. WORK TO COMPLY WITH RCO 612, RCO 308, AND RCO 113.6.1 WITH A U VALUE OF 0.35 OR BETTER.
010-084881-00 | 010-M041-28200 | 2021-08-04 | RSWDR2130590 |  | 2155 | REMOVE EXISTING 10 WINDOW(S), 0 DOOR(S) AND REPLACE WITH NEW. WORK TO COMPLY WITH RCO 612, RCO 308, AND RCO 113.6.1 WITH A U VALUE OF 0.35 OR BETTER.
010-084881-00 | 010-M041-28200 | 2020-06-10 | ALTR2005028 |  | 8200 | ALT 1 STY SFD BY INSTALLING 120 LF OF IMG BASEMENT GUTTER UNFINISHED.
010-084881-00 | 010-M041-28200 | 2021-03-19 | RSWDR2109713 |  | 1449 | REMOVE EXISTING 2 WINDOW(S), 0 DOOR(S) AND REPLACE WITH NEW. WORK TO COMPLY WITH RCO 612, RCO 308, AND RCO 113.6.1 WITH A U VALUE OF 0.35 OR BETTER.
010-084882-00 | 010-M041-28300 | 2019-10-18 | EMEPR1921412 |  | 0 | BUILDING PERMIT/PLAN REVIEW: ALTR1910984 INSTALL ELECTRICAL OUTLET FOR SUMP PUMP
010-084882-00 | 010-M041-28300 | 2019-10-18 | ALTR1910984 |  | 3000 | ALT 1 STY SFD BY INSTALLING SUMP WELL AND PUMP. SEPARATE ELECTRIC REQUIRED FOR PUMP ELECTRIC IF NEEDED
010-084882-00 | 010-M041-28300 | 2023-10-12 | MMLSR2343528 |  | 0 | MLS Scope: Replacement of a Single Furnace License Number: H00020 ¦ Scope Item: furnaces / air handlers / RTUs
010-084885-00 | 010-M041-28600 | 2024-07-10 | EMEPR2428359 |  | 0 | BUILDING PERMIT/PLAN REVIEW: PMEPI2428305 INSTALL DEDICATED GFI FOR SUMP PUMP.
010-084885-00 | 010-M041-28600 | 2024-07-10 | PMEPI2428305 |  | 5805 | ALTER ONE FAMILY 1 STORY DWELLING BY INSTALLING SUMP PUMP AND PIT ONLY
010-084885-00 | 010-M041-28600 | 2021-05-15 | RSWDR2117907 |  | 3200 | Remove existing exterior wall covering system and replace with new exterior siding over an approved water-resistive barrier. Work to comply with RCO 703.Siding Info: GARAGE
010-084885-00 | 010-M041-28600 | 2019-04-10 | RSWDR1901399 |  | 3660 | Remove existing shingle roof to deck and replace with new felt underlayment, ice barrier membrane at eave, necessary flashings, and new asphalt shingles. Work to comply with RCO chapter 9 & Manufacture installation instructions.
010-084886-00 | 010-M041-28700 | 2021-05-13 | ROOFC2117686 |  | 19429 | Building permit to remove existing roof membrane to deck and install new.045 TPO roof membrane roofing system and R-25 insulation along with new perimeter and penetration flashings on an exisitng commercial building. Specs provided. Insulation and final
010-084886-00 | 010-M041-28700 | 2021-08-19 | PMLSC2132827 |  | 0 | MLS Scope: Water Heater Replacement
010-084889-00 | 010-M041-29000 | 2019-01-01 |  | REVI
010-084889-00 | 010-M041-29000 | 2022-03-28 | ROOFC2212889 |  | 62496 | BUILDING PERMIT TO REMOVE EXISTING ROOFING TO DECK AND INSTALL NEW .060 MECHANICALLY FASTENED TPO RUBBER ROOFING, R-25 INSULATION, PENETRATIONS AND FLASHINGS ON AN EXISTING COMMERCIAL BUILDING PER OHIO BUILDING CODE SECTIONS 1507.13 & 1508 . NO DRAWINGS
010-084890-00 | 010-M037-20100 | 2019-09-12 | EMEPR1918433 |  | 0 | SERVICE UPGRADE TO 200AMP
010-084895-00 | 010-M037-20500 | 2020-10-07 | ALTR2009580 |  | 1 | PLAN APPROVAL: FINAL REVIEWED FOR COMPLIANCE UNDER: 2019 RESIDENTIAL CODE OF OHIO USE/OCCUPANCY GROUP: 1, 2, 3 FAMILY DWELLING CONSTRUCTION TYPE: V-B DESCRIPTION OF WORK: ALTER A 2 STORY FRAMED, 1 FAMILY DWELLING BY ALTERING A FRONT PORCH; NEW
010-084897-00 | 010-M037-12100 | 2021-07-15 | EMEPR2127390 |  | 0 | REPLACE SERVICE
010-084900-00 | 010-M035-26400 | 2022-10-17 | PMLSR2241709 |  | 0 | MLS SCOPE: WATER HEATER REPLACEMENT
010-084902-00 | 010-M037-19600 | 2024-10-16 | ALTR2441694 |  | 6000 | Alter a 1 Story Framed, 1 Family Dwelling by installing 8 Carbon Fiber Strips on the basement foundation wall of residence per plan. Separate electrical permit will be required, if new work.
010-084902-00 | 010-M037-19600 | 2023-12-15 | EMEPR2351876 |  | 0 | RUN UNDERGROUND 1 PVC CONDUIT FROM HOUSE TO GARAGE. INSTALL 60A SUBPANEL IN GARAGE WITH 5 BRANCE CIRCUITS TO POWER LIGHTS, DUPLEX OUTLETS, DOOR OPENERS
010-084903-00 | 010-M042-06300 | 2022-06-16 | MMLSR2224485 |  | 0 | MLS SCOPE: REPLACEMENT OF A SINGLE FURNACE, A/C AND/OR HEAT PUMP LICENSE NUMBER: H00140 ¦ SCOPE ITEM: FURNACES / AIR HANDLERS / RTUS
010-084903-00 | 010-M042-06300 | 2022-12-12 | PMLSR2249201 |  | 0 | MLS Scope: Water Heater Replacement
010-084903-00 | 010-M042-06300 | 2020-08-28 | PMEPR2017746 |  | 0 | REMOVE AND REPLACE APPROXIMATELY 10FT OF UNDERGROUND BUILDING DRAIN WITH 4 PVC.
010-084904-00 | 010-M042-12500 | 2024-06-17 | PMLSR2424728 |  | 0 | MLS Scope: Water Heater Replacement
010-084908-00 | 010-M107-21700 | 2024-03-13 | ALTR2411148 |  | 12420 | Plan Approval: Final Reviewed For Compliance Under: 2019 Residential Code Of Ohio Use/Occupancy Group: 1, 2, 3 Family Dwelling Construction Type: V-B Description Of Work: Alter a 1 Story Framed, 1 Family Dwelling by installing 5 helical piers pe
010-084908-00 | 010-M107-21700 | 2024-09-17 | MMEPR2437676 |  | 0 | Building Permit/Plan Review: addr2408595 Install direct vent fireplace License Number: HIC00487 ¦ Scope Item: factory built fireplaces (pre-fab)
010-084908-00 | 010-M107-21700 | 2024-10-15 | MMEPR2441399 |  | 0 | Building Permit/Plan Review: ADDR2408595 Install furnace, ac and ductwork in addition. License Number: H00197 ¦ Scope Item: ductwork / dampers
010-084908-00 | 010-M107-21700 | 2024-10-16 | EMEPR2441582 |  | 0 | Building Permit/Plan Review: addr2408595 WIRE ADDITION REMODEL
010-084908-00 | 010-M107-21700 | 2024-09-19 | MMEPR2438142 |  | 0 | Building Permit/Plan Review: ALTR2411148 ALTR2411148 Gas installed per building plans License Number: P00270 ¦ Scope Item: fuel gas or LP gas
010-084908-00 | 010-M107-21700 | 2024-05-22 | PMEPR2421000 |  | 0 | Building Permit/Plan Review: ALTR2411148 ALTR2411148 Plumbing Remodel
010-084908-00 | 010-M107-21700 | 2019-01-01 |  | REVI
010-084913-00 | 010-M035-25000 | 2021-10-15 | MMEPC2140920 |  | 0 | Like for like replacement of four 5-ton package rooftop units License Number: H00015 ¦ Scope Item: furnaces / air handlers / RTUs
010-084913-00 | 010-M035-25000 | 2020-03-03 | EMEPC2004569 |  | 0 | BUILDING PERMIT/PLAN REVIEW: ALTC2001141 MINOR ELECTRIC IMPROVEMENT
010-084913-00 | 010-M035-25000 | 2020-02-03 | ALTC2001141 |  | 15000 | 4784 NORTH HIGH STREET, COLUMBUS, OH 43214 ADDITION OF TWO RESTROOMS TO EXISTING RESTAURANT SPACE PLAN APPROVAL: FINAL {OVER COUNTER APPROVAL OF MINOR REVISION DUE TO ON SITE/FIELD CONDITION OF EXISTING ELECTRICAL PANEL - NAPEIKER 3/2/20} REVIEWED
010-084913-00 | 010-M035-25000 | 2020-02-14 | PMEPC2003388 |  | 0 | BUILDING PERMIT/PLAN REVIEW: ALTC2001141 INSTALL TWO ADA RESTROOMS
010-084913-00 | 010-M035-25000 | 2019-06-12 | MMEPC1911250 |  | 0 | MOZARTS INC REPLACE- (3) ROOFTOP UNIT; RECONNECT - GAS, ELECTRIC & DUCT SMOKE DETECTORS IF REQUIRED; ROOF ACCESS; CA192536-LT LICENSE NUMBER: H00140 ¦ SCOPE ITEM: FURNACES / AIR HANDLERS / RTUS
010-084914-00 | 010-M035-32400 | 2022-12-19 | MMLSR2250066 |  | 0 | MLS Scope: Replacement of a Single Furnace, A/C and/or Heat Pump License Number: H00150 ¦ Scope Item: furnaces / air handlers / RTUs
010-084914-00 | 010-M035-32400 | 2021-04-19 | EMEPR2113954 |  | 0 | BUILDING PERMIT/PLAN REVIEW: ALTR2009297 INSTALL 2 CIRCUIT SUBPANEL TO DETACHED GARAGE. 4 LIGHTS AND 3 20AMP GFCI PROTECTED OUTLETS. UNDERGROUND FROM HOUSE TO GARAGE
010-084914-00 | 010-M035-32400 | 2020-09-29 | ALTR2009297 |  | 20000 | PLAN APPROVAL: FINAL REVIEWED FOR COMPLIANCE UNDER: 2019 RESIDENTIAL CODE OF OHIO USE/OCCUPANCY GROUP: 1, 2, 3 FAMILY DWELLING CONSTRUCTION TYPE: V-B DESCRIPTION OF WORK: ALTER A 2 STORY FRAMED, 1 FAMILY DWELLING BY BUILDING A A 14’X26’ DETACHED
010-084914-00 | 010-M035-32400 | 2021-03-31 |  |  |  | DET GARAGE
010-084916-00 | 010-M035-32200 | 2019-11-11 | MMLSR1923171 |  | 0 | MLS SCOPE: REPLACEMENT OF A SINGLE FURNACE LICENSE NUMBER: H00434 ¦ SCOPE ITEM: FURNACES / AIR HANDLERS / RTUS
010-084916-00 | 010-M035-32200 | 2021-05-03 | RSWDR2116012 |  | 11269 | Remove existing exterior wall covering system and replace with new exterior siding over an approved water-resistive barrier. Work to comply with RCO 703.
010-084917-00 | 010-M035-32100 | 2021-03-02 | PMEPR2107382 |  | 0 | install acrylic tub liner and wall surround over existing tub and wall, replace existing valve fixture (connect to existing drain and existing supply lines). Any new water distribution pipe and fittings will comply with one of the referenced standards li
010-084917-00 | 010-M035-32100 | 2019-04-07 | RSWDR1901313 |  | 150 | Remove existing 0 window(s), 1 door(s) and replace with new. Work to comply with RCO 612, RCO 308, and RCO 113.6.1 with a U Value of 0.35 or Better.
010-084920-00 | 010-M035-31800 | 2021-10-08 | MMLSR2139976 |  | 0 | MLS Scope: Replacement of a Single Furnace, A/C and/or Heat Pump License Number: H00846 ¦ Scope Item: furnaces / air handlers / RTUs
010-084921-00 | 010-M035-31600 | 2020-04-14 | EMEPR2007226 |  | 0 | BUILDING PERMIT/PLAN REVIEW: ALTR2002755 INSTALL ELECTRIC OUTLET FOR SUMP PUMP
010-084921-00 | 010-M035-31600 | 2019-03-19 | MMEPR1905104 |  | 0 | BUILDING PERMIT/PLAN REVIEW: RBLD1809385 SUPPLY GAS LINE TO RANGE LICENSE NUMBER: P00300 ¦ SCOPE ITEM: FUEL GAS OR LP GAS LICENSE NUMBER: P00300 ¦ SCOPE ITEM: FUEL GAS OR LP GAS
010-084922-00 | 010-M035-31500 | 2024-10-18 | MMLSR2441909 |  | 0 | MLS Scope: Replacement of a Single Furnace, A/C and/or Heat Pump License Number: H00150 ¦ Scope Item: furnaces / air handlers / RTUs
010-084924-00 | 010-M035-31300 | 2022-03-18 | MMEPR2211701 |  | 0 | BUILDING PERMIT/PLAN REVIEW: ALTR2138235 2 EXHAUST FANS DRYER VENT ALL NEW DUCTWORK FURNACE AND AC LICENSE NUMBER: HO9999
010-084924-00 | 010-M035-31300 | 2022-03-18 | EMEPR2211699 |  | 0 | BUILDING PERMIT/PLAN REVIEW: ALTR2138235 ALTR2138235NEW PANEL ALL NEW LIGHTS OUTLETS THROUGHOUT THE HOUSE
010-084924-00 | 010-M035-31300 | 2022-03-18 | EMEPR2211699 |  | 0 | BUILDING PERMIT/PLAN REVIEW: ALTR2138235 ALTR2138235NEW PANEL ALL NEW LIGHTS OUTLETS THROUGHOUT THE HOUSE
010-084924-00 | 010-M035-31300 | 2022-03-18 | PMEPR2211704 |  | 0 | 4/22/2022 PERMIT HOLDER TRANSFER FROM OWNER TO P00085 - TJM ALTR2138235 2 SINKS TANKLESS ELECTRIC HOT WATER TANK
010-084924-00 | 010-M035-31300 | 2022-05-17 | MMEPR2220054 |  | 0 | BUILDING PERMIT/PLAN REVIEW: ALTR2138235 NEW METER AND GAS TO HOUSE, BUILD MANIFOLD WITH REGULATOR AND 3 PORTS--1 FURNACE, 1 STOVE AND 1 FUTURE, BUILD METER SET TO METER AS PER PERMIT #ALTR2138235 LICENSE NUMBER: P00085 ¦ SCOPE ITEM: FUEL GAS OR LP GAS
010-084925-00 | 010-M035-31200 | 2022-05-11 | MMLSR2219210 |  | 0 | MLS SCOPE: REPLACEMENT OF A SINGLE A/C UNIT OR HEAT PUMP LICENSE NUMBER: H00020 ¦ SCOPE ITEM: AIR CONDITIONING (INCLUDING CONDENSERS, EVAPORATORS, COMPRESSORS)
010-084925-00 | 010-M035-31200 | 2020-08-06 | PMLSR2016035 |  | 0 | MLS SCOPE: WATER HEATER REPLACEMENT
010-084926-00 | 010-M035-31100 | 2023-10-16 | EMEPR2344039 |  | 0 | 100 AMPSERVICE UP-GRADE
010-084927-00 | 010-M035-31000 | 2022-11-18 | MMEPR2246469 |  |  | INSTALLL NEW SUPPLY DUCTWORK TO KITCHEN & OFFICE ADDITION
010-084927-00 | 010-M035-31000 | 2023-02-07 | MMEPR2306622 |  |  | INSTALL GAS FIREPLACE INSERT
010-084927-00 | 010-M035-31000 | 2023-02-02 | MMEPR2306010 |  |  | GAS INSTALLED PER BUILDING PLANS
010-084927-00 | 010-M035-31000 | 2022-11-18 | MMEPR2246469 |  | 0 | BUILDING PERMIT/PLAN REVIEW: ADDR2227340 INSTALLED NEW SUPPLY DUCTWORK TO KITCHEN & OFFICE ADDITION LICENSE NUMBER: H00745 ¦ SCOPE ITEM: DUCTWORK / DAMPERS
010-084927-00 | 010-M035-31000 | 2023-02-02 | MMEPR2306010 |  | 0 | BUILDING PERMIT/PLAN REVIEW: ADDR2227340 ADDR2227340 GAS INSTALLED PER BUILDING PLANS LICENSE NUMBER: P00270 ¦ SCOPE ITEM: FUEL GAS OR LP GAS
010-084927-00 | 010-M035-31000 | 2023-02-07 | MMEPR2306622 |  | 0 | BUILDING PERMIT/PLAN REVIEW: ADDR2227340 INSTALL GAS FIREPLACE INSERT LICENSE NUMBER: H00745 ¦ SCOPE ITEM: FACTORY BUILT FIREPLACES (PRE-FAB)
010-084927-00 | 010-M035-31000 | 2023-07-10 |  |  |  | ADDNS & CONVERT GAR TO LIVING AREA COMPL
010-084927-00 | 010-M035-31000 | 2022-08-19 | EMEPR2233638 |  | 0 | BUILDING PERMIT/PLAN REVIEW: ADDR2227340 NEW ADDITION AND DETACH GARAGE
010-084927-00 | 010-M035-31000 | 2022-10-14 | PMEPR2241413 |  | 0 | BUILDING PERMIT/PLAN REVIEW: ADDR2227340 ADDR2227340 PLUMBING INSTALLED PER BUILDING PLANS
010-084927-00 | 010-M035-31000 | 2020-06-09 | PMLSR2011031 |  | 0 | MLS SCOPE: WATER HEATER REPLACEMENT
010-084928-00 | 010-M035-30900 | 2019-04-10 | RSWDR1901400 |  | 3700 | Remove existing 5 window(s), 0 door(s) and replace with new. Work to comply with RCO 612, RCO 308, and RCO 113.6.1 with a U Value of 0.35 or Better. Windows Info: REPLACING 5 WINDOWS WITH PELLA.
010-084928-00 | 010-M035-30900 | 2020-09-16 | RSWDR2004630 |  | 5500 | REMOVE EXISTING EXTERIOR WALL COVERING SYSTEM AND REPLACE WITH NEW EXTERIOR SIDING OVER AN APPROVED WATER-RESISTIVE BARRIER. WORK TO COMPLY WITH RCO 703.SIDING INFO: REPLACE ALUMINUM SIDING ON HOUSE WITH NEW VINYL. COLOR TO BE SOFT WILLOW.
010-084930-00 | 010-M035-30700 | 2023-03-29 | MMLSR2313257 |  | 0 | MLS Scope: Replacement of a Single Furnace, A/C and/or Heat Pump License Number: H00425 ¦ Scope Item: air conditioning (including condensers, evaporators, compressors)
010-084934-00 | 010-M035-30400 | 2020-04-13 | PMLSR2007166 |  | 0 | MLS SCOPE: WATER HEATER REPLACEMENT
010-084934-00 | 010-M035-30400 | 2021-06-03 | MMLSR2120754 |  | 0 | MLS Scope: Replacement of a Single Furnace, A/C and/or Heat Pump License Number: H00406 ¦ Scope Item: furnaces / air handlers / RTUs
010-084935-00 | 010-M035-30300 | 2024-09-27 | PMEPR2439370 |  | 0 | REPLACE EXISTING TUB/SHOWER WITH ACRYLIC BASE AND WALLS. REPLACE FIXTURE AND VALVE. BATHTUB OR SHOWER & TUB/SHOWER VALVE REPLACEMENT - ANY NEW WATER DISTRIBUTION PIPE AND FITTINGS WILL COMPLY WITH ONE OF THE REFERENCED STANDARDS LISTED IN OPC TABLE 605.4
010-084938-00 | 010-M035-30000 | 2024-04-30 | MMLSR2417540 |  | 0 | MLS SCOPE: REPLACEMENT OF A SINGLE A/C UNIT OR HEAT PUMP LICENSE NUMBER: H00855 ¦ SCOPE ITEM: AIR CONDITIONING (INCLUDING CONDENSERS, EVAPORATORS, COMPRESSORS)
010-084938-00 | 010-M035-30000 | 2022-09-28 | MMLSR2238979 |  | 0 | MLS SCOPE: REPLACEMENT OF A SINGLE FURNACE LICENSE NUMBER: H00855 ¦ SCOPE ITEM: FURNACES / AIR HANDLERS / RTUS
010-084940-00 | 010-M035-29800 | 2020-10-16 | RSWDR2005283 |  | 7503 | REMOVE EXISTING SHINGLE ROOF TO DECK AND REPLACE WITH NEW FELT UNDERLAYMENT, ICE BARRIER MEMBRANE AT EAVE, NECESSARY FLASHINGS, AND NEW ASPHALT SHINGLES. WORK TO COMPLY WITH RCO CHAPTER 9 & MANUFACTURE INSTALLATION INSTRUCTIONS.
010-084941-00 | 010-M035-29700 | 2022-06-20 | RSWDR2224914 |  | 13992 | REMOVE EXISTING SHINGLE ROOF TO DECK AND REPLACE WITH NEW FELT UNDERLAYMENT, ICE BARRIER MEMBRANE AT EAVE, NECESSARY FLASHINGS, AND NEW ASPHALT SHINGLES. WORK TO COMPLY WITH RCO CHAPTER 9 & MANUFACTURE INSTALLATION INSTRUCTIONS.
010-084942-00 | 010-M107-18700 | 2020-05-01 | RSWDR2001598 |  | 5095 | REMOVE EXISTING 0 WINDOW(S), 1 DOOR(S) AND REPLACE WITH NEW. WORK TO COMPLY WITH RCO 612, RCO 308, AND RCO 113.6.1 WITH A U VALUE OF 0.35 OR BETTER. DOORS INFO: REPLACING 1 PATIO DOOR WITH NEW LOCATED IN THE FAMILY ROOM.
010-084944-00 | 010-M036-03100 | 2020-11-04 | RSWDR2005771 |  | 3657 | REMOVE EXISTING SHINGLE ROOF TO DECK AND REPLACE WITH NEW FELT UNDERLAYMENT, ICE BARRIER MEMBRANE AT EAVE, NECESSARY FLASHINGS, AND NEW ASPHALT SHINGLES. WORK TO COMPLY WITH RCO CHAPTER 9 & MANUFACTURE INSTALLATION INSTRUCTIONS.ROOF INFO: SHINGLE TEAR OF
010-084945-00 | 010-M036-03000 | 2022-04-26 | MMLSR2217002 |  | 0 | NULL MLS SCOPE: REPLACEMENT OF A SINGLE FURNACE, A/C AND/OR HEAT PUMP LICENSE NUMBER: H00020 ¦ SCOPE ITEM: AIR CONDITIONING (INCLUDING CONDENSERS, EVAPORATORS, COMPRESSORS)
010-084946-00 | 010-M036-02900 | 2021-01-11 | PMEPI2100316 |  | 4300 | ALT 1 STY SINGLE FAMILY DWG BY INSTALLING (63) LF OF INTERIOR PERIMETER DRAINAGE TO EXISTING SUMP PUMP. UNFINISHED BASEMENT.
010-084946-00 | 010-M036-02900 | 2022-05-03 | RSWDR2217922 |  | 8250 | REMOVE EXISTING SHINGLE ROOF TO DECK AND REPLACE WITH NEW FELT UNDERLAYMENT, ICE BARRIER MEMBRANE AT EAVE, NECESSARY FLASHINGS, AND NEW ASPHALT SHINGLES. WORK TO COMPLY WITH RCO CHAPTER 9 & MANUFACTURE INSTALLATION INSTRUCTIONS.
010-084949-00 | 010-M036-02700 | 2020-02-21 | PMLSR2003893 |  | 0 | MLS SCOPE: WATER HEATER REPLACEMENT
010-084953-00 | 010-M036-02400 | 2020-10-30 | MMLSR2022756 |  | 0 | MLS SCOPE: REPLACEMENT OF A SINGLE FURNACE, A/C AND/OR HEAT PUMP LICENSE NUMBER: H00240 ¦ SCOPE ITEM: AIR CONDITIONING (INCLUDING CONDENSERS, EVAPORATORS, COMPRESSORS)
010-084954-00 | 010-M036-02300 | 2023-03-03 | PMEPI2309857 |  | 6560 | ALTER 1 STY SINGLE FAMILY DWG BY INSTALLING INTERIOR PERIMETER DRAIN AND SUMP PUMP
010-084954-00 | 010-M036-02300 | 2023-03-03 | EMEPR2309953 |  | 0 | BUILDING PERMIT/PLAN REVIEW: PMEPI2309857 ADD OUTLET FOR SUMP PUMP
010-084956-00 | 010-M036-02100 | 2019-03-06 | ALTR1901858 |  | 10000 | ALTER A 1 STORY SFD BY REMODELING THE BASEMENT. SCOPE OF WORK TO INCLUDE NEW FURRED OUT WALLS WITH DRYWALL AND INSULATION, NEW RECEPTACLES, LIGHTING FIXTURES, PLUMBING FIXTURES, RELOCATED FURNACE AND DUCTWORK, RELOCATED GAS LINE, LAUNDRY AREA, AND FINISH
010-084958-00 | 010-M036-02000 | 2022-09-06 | RSWDR2235825 |  | 17296 | REMOVE EXISTING SHINGLE ROOF TO DECK AND REPLACE WITH NEW FELT UNDERLAYMENT, ICE BARRIER MEMBRANE AT EAVE, NECESSARY FLASHINGS, AND NEW ASPHALT SHINGLES. WORK TO COMPLY WITH RCO CHAPTER 9 & MANUFACTURE INSTALLATION INSTRUCTIONS.
010-084959-00 | 010-M036-01600 | 2023-07-06 | RSWDR2327996 |  | 1200 | Remove existing 0 window(s), 1 door(s) and replace with new. Work to comply with RCO 612, RCO 308, and RCO 113.6.1 with a U Value of 0.35 or Better.
010-084959-00 | 010-M036-01600 | 2020-06-09 | PMLSR2011034 |  | 0 | MLS SCOPE: WATER HEATER REPLACEMENT
010-084961-00 | 010-M036-01400 | 2020-01-27 | PMLSR2001860 |  | 0 | MLS SCOPE: WATER HEATER REPLACEMENT
010-084961-00 | 010-M036-01400 | 2020-01-22 | MMEPR2001572 |  | 0 | RUN NEW GAS SYSTEM WITH CSST LICENSE NUMBER: P00078 ¦ SCOPE ITEM: FUEL GAS OR LP GAS
010-084962-00 | 010-M036-01300 | 2023-04-04 | EMEPR2314124 |  | 0 | REMOVE 100 AMP PANEL, INSTALL A NEW 200 AMP PANEL, RISER, METER BASE, CIRCUIT BREAKERS, AND NEW GROUNDING
010-084963-00 | 010-M036-01200 | 2021-08-11 | MMLSR2131669 |  | 0 | MLS Scope: Replacement of a Single Furnace, A/C and/or Heat Pump License Number: H00359 ¦ Scope Item: furnaces / air handlers / RTUs
010-084963-00 | 010-M036-01200 | 2023-09-06 | PMLSR2337768 |  | 0 | MLS Scope: Water Heater Replacement
010-084964-00 | 010-M036-01100 | 2021-10-26 | MMLSR2142486 |  | 0 | MLS Scope: Replacement of a Single Furnace, A/C and/or Heat Pump License Number: H00169 ¦ Scope Item: air conditioning (including condensers, evaporators, compressors)
010-084965-00 | 010-M036-01000 | 2021-07-19 | ALTR2127879 |  | 2000 | ALTER A 2 STORY FRAMED, 1 FAMILY DWELLING BY BUILDING A REMOVING AND REPLACING FRONT PORCH ON THE FRONT OF THE HOUSE AND REPLACING FRONT AWNING. FRAMING AND HEADERS WILL BE INSTALLED AND SIZED PER PLAN.
010-084966-00 | 010-M036-00900 | 2023-03-26 | RSWDR2312878 |  | 7000 | REMOVE EXISTING SHINGLE ROOF TO DECK AND REPLACE WITH NEW FELT UNDERLAYMENT, ICE BARRIER MEMBRANE AT EAVE, NECESSARY FLASHINGS, AND NEW ASPHALT SHINGLES. WORK TO COMPLY WITH RCO CHAPTER 9 & MANUFACTURE INSTALLATION INSTRUCTIONS.
010-084968-00 | 010-M036-00700 | 2020-06-04 | MMLSR2010552 |  | 0 | MLS SCOPE: REPLACEMENT OF A SINGLE A/C UNIT OR HEAT PUMP LICENSE NUMBER: H00425 ¦ SCOPE ITEM: AIR CONDITIONING (INCLUDING CONDENSERS, EVAPORATORS, COMPRESSORS)
010-084968-00 | 010-M036-00700 | 2019-02-14 | ALTR1901165 |  | 5000 | ALT 1 STY SINGLE FAMILY DWG BY INSTALLING INTERIOR PERIMETER DRAIN SUMP WELL AND PUMP. SEPARATE ELECTRIC REQUIRED FOR PUMP ELECTRIC IF NEEDED. MLS
010-084968-00 | 010-M036-00700 | 2019-03-05 | ALTR1901794 |  | 1000 | ALTER A SINGLE STORY SINGLE FAMILY DWELLING. SCOPE OF WORK IS TO REFRAME, INSULATE AND DRYWALL A SECTION OF THE BASEMENT FINISH WALL. THE WALL SECTION WAS DEMOLISHED IN ORDER TO INSTALL INTERIOR DRAIN TILE. SEPARATE ELECTRIC PERMIT REQUIRED.
010-084973-00 | 010-M037-05300 | 2023-03-20 | RSWDR2312135 |  | 12747 | Remove existing 10 window(s), 0 door(s) and replace with new. Work to comply with RCO 612, RCO 308, and RCO 113.6.1 with a U Value of 0.35 or Better.Windows Info: Addison 8 Double Hung Configuration: Equal Sashes Grids: None Glass: Extreme 2 Pane/Low-E
010-084974-00 | 010-M037-05200 | 2022-09-19 | EMEPR2237557 |  | 0 | REPLACEMENT OF ELECTRICAL BOX
010-084975-00 | 010-M037-04800 | 2023-04-26 | RSWDR2317210 |  | 900 | Remove existing 0 window(s), 1 door(s) and replace with new. Work to comply with RCO 612, RCO 308, and RCO 113.6.1 with a U Value of 0.35 or Better.
010-084975-00 | 010-M037-04800 | 2019-01-01 |  | REVI
010-084978-00 | 010-M037-04300 | 2019-11-20 | EMEPR1924081 |  | 0 | BUILDING PERMIT/PLAN REVIEW: ALTR1911467 INSTALL ELECTRICAL OUTLET FOR SUMP PUMP
010-084978-00 | 010-M037-04300 | 2019-03-18 | RSWDR1900884 |  | 5000 | REMOVE EXISTING 11 WINDOW(S), 2 DOOR(S) AND REPLACE WITH NEW. WORK TO COMPLY WITH RCO 612, RCO 308, AND RCO 113.6.1 WITH A U VALUE OF 0.35 OR BETTER. REMOVE EXISTING EXTERIOR WALL COVERING SYSTEM AND REPLACE WITH NEW EXTERIOR SIDING OVER AN APPROVED WA
010-084978-00 | 010-M037-04300 | 2019-10-30 | ALTR1911467 |  | 3000 | ALTER 1 STORY SINGLE FAMILY DWELLING BY INSTALLING SUMP WELL AND PUMP. SEPARATE ELECTRIC PERMIT REQUIRED FOR PUMP ELECTRIC, IF NEEDED.
010-084982-00 | 010-M037-03600 | 2022-05-19 | RSWDR2220415 |  | 7000 | REMOVE EXISTING 6 WINDOW(S), 0 DOOR(S) AND REPLACE WITH NEW. WORK TO COMPLY WITH RCO 612, RCO 308, AND RCO 113.6.1 WITH A U VALUE OF 0.35 OR BETTER.WINDOWS INFO: REMOVE EXISTING 6 WINDOWS AND REPLACE WITH NEW DOUBLE HUNG WINDOWS. COLOR TO BE WHITE VINYL
010-084982-00 | 010-M037-03600 | 2019-11-20 | EMEPR1924076 |  | 0 | BUILDING PERMIT/PLAN REVIEW: ALTR1911225 INSTALL ELECTRIC OUTLET FOR SUMP PUMP
010-084982-00 | 010-M037-03600 | 2019-10-24 | ALTR1911225 |  | 5000 | ALTER A 1STORY SINGLE FAMILY DWELLING BY INSTALLING SUMP AND WELL . SEPARATE ELECTRIC REQUIRED FOR PUMP IF NEEDED
010-084982-00 | 010-M037-03600 | 2023-05-23 | EMEPR2321456 |  | 0 | BUILDING PERMIT/PLAN REVIEW: ALTR2320202 NEW 200 AMP SERVICE AND POWER TO GARAGE
010-084982-00 | 010-M037-03600 | 2019-11-20 | PMEPR1924073 |  | 0 | BUILDING PERMIT/PLAN REVIEW: ALTR1911225 SINGLE ITEM REPLACEMENT CLEAN OUT/ FLOOR DRAIN AND ASSOCIATED FITTINGS.
010-084982-00 | 010-M037-03600 | 2023-05-16 | ALTR2320202 |  | 46410 | CONSTRUCT A 22X22 DETACHED GARAGE ON MONO POUR FOUNDATION WITH A 12X12FOOTING, 4 SLAB, 2X4 WALLS 16OC, 2X6 RAFTERS 24OC, (2) 2X12 GARAGE DOOR HEADER, (2) 2X6 MAN DOOR HEADER ALTER A 2 STORY FRAMED, 1 FAMILY DWELLING BY BUILDING A 22’X22’ DETACHED GARA
010-084983-00 | 010-M037-03200 | 2021-07-22 | RSWDR2128586 |  | 2932 | Remove existing 1 window(s), 0 door(s) and replace with new. Work to comply with RCO 612, RCO 308, and RCO 113.6.1 with a U Value of 0.35 or Better.Windows Info: We are creating an opening for 1 window. To create a new opening, UWD must remove drywall a
010-084983-00 | 010-M037-03200 | 2024-05-23 | MMLSR2421144 |  | 0 | MLS SCOPE: REPLACEMENT OF A SINGLE A/C UNIT OR HEAT PUMP LICENSE NUMBER: H01072 ¦ SCOPE ITEM: AIR CONDITIONING (INCLUDING CONDENSERS, EVAPORATORS, COMPRESSORS)
010-084983-00 | 010-M037-03200 | 2024-04-03 | RSWDR2413898 |  | 5487 | REMOVE EXISTING 0 WINDOW(S), 1 DOOR(S) AND REPLACE WITH NEW. WORK TO COMPLY WITH RCO 612, RCO 308, AND RCO 113.6.1 WITH A U VALUE OF 0.35 OR BETTER.
010-084983-00 | 010-M037-03200 | 2024-04-03 | RSWDR2413898 |  | 5487 | REMOVE EXISTING 0 WINDOW(S), 1 DOOR(S) AND REPLACE WITH NEW. WORK TO COMPLY WITH RCO 612, RCO 308, AND RCO 113.6.1 WITH A U VALUE OF 0.35 OR BETTER.
010-084983-00 | 010-M037-03200 | 2024-05-23 | MMLSR2421144 |  | 0 | MLS SCOPE: REPLACEMENT OF A SINGLE A/C UNIT OR HEAT PUMP LICENSE NUMBER: H01072 ¦ SCOPE ITEM: AIR CONDITIONING (INCLUDING CONDENSERS, EVAPORATORS, COMPRESSORS)
010-084985-00 | 010-M037-03100 | 2024-02-19 | MMLSR2407636 |  | 0 | MLS SCOPE: REPLACEMENT OF A SINGLE FURNACE LICENSE NUMBER: H00425 ¦ SCOPE ITEM: FURNACES / AIR HANDLERS / RTUS
010-084987-00 | 010-M037-02900 | 2022-10-26 | MMLSR2243081 |  | 0 | MLS SCOPE: REPLACEMENT OF A SINGLE FURNACE, A/C AND/OR HEAT PUMP LICENSE NUMBER: H00855 ¦ SCOPE ITEM: AIR CONDITIONING (INCLUDING CONDENSERS, EVAPORATORS, COMPRESSORS) LICENSE NUMBER: H00855 ¦ SCOPE ITEM: FURNACES / AIR HANDLERS / RTUS
010-084987-00 | 010-M037-02900 | 2020-09-09 | PMLSR2018494 |  | 0 | MLS SCOPE: WATER HEATER REPLACEMENT
010-084989-00 | 010-M035-26700 | 2022-02-25 | PMEPR2208674 |  | 0 | BUILDING PERMIT/PLAN REVIEW: ADDR2011054 MODIFY EXISTING KITCHEN AND 1ST FLOOR BATHROOM
010-084989-00 | 010-M035-26700 | 2022-03-21 | MMEPR2211821 |  | 0 | BUILDING PERMIT/PLAN REVIEW: ADDR2011054 ADD AND ALTER MISC DUCT WORK FOR REMODEL. VENT FAN AND <400 CFM RANGE LICENSE NUMBER: H00960 ¦ SCOPE ITEM: DUCTWORK / DAMPERS
010-084989-00 | 010-M035-26700 | 2022-02-25 | PMEPR2208674 |  | 0 | BUILDING PERMIT/PLAN REVIEW: ADDR2011054 MODIFY EXISTING KITCHEN AND 1ST FLOOR BATHROOM
010-084989-00 | 010-M035-26700 | 2022-01-10 | EMEPR2202763 |  | 0 | BUILDING PERMIT/PLAN REVIEW: ADDR2011054 REAR ADDITION , KITCHEN , DINNING AND BATH REMODEL . RELOCATE ELECTRIC METER
010-084994-00 | 010-M035-28200 | 2022-09-26 | MMLSR2238634 |  | 0 | MLS SCOPE: REPLACEMENT OF A SINGLE FURNACE, A/C AND/OR HEAT PUMP LICENSE NUMBER: H00150 ¦ SCOPE ITEM: FURNACES / AIR HANDLERS / RTUS
010-085003-00 | 010-M035-29000 | 2020-09-16 | PMLSR2019114 |  | 0 | MLS SCOPE: WATER HEATER REPLACEMENT
010-085003-00 | 010-M035-29000 | 2021-12-09 | RSWDR2148436 |  | 6031 | REMOVE EXISTING 6 WINDOW(S), 0 DOOR(S) AND REPLACE WITH NEW. WORK TO COMPLY WITH RCO 612, RCO 308, AND RCO 113.6.1 WITH A U VALUE OF 0.35 OR BETTER.WINDOWS INFO: 1 DH IN THE DINING ROOM, 1 DH IN THE KITCHEN, 2 DH IN BEDROOM-1, 1 DH IN BEDROOM-MASTER, 1
010-085006-00 | 010-M035-29300 | 2020-09-10 | MMLSR2018627 |  | 0 | MLS SCOPE: REPLACEMENT OF A SINGLE A/C UNIT OR HEAT PUMP LICENSE NUMBER: H00434 ¦ SCOPE ITEM: AIR CONDITIONING (INCLUDING CONDENSERS, EVAPORATORS, COMPRESSORS)
010-085007-00 | 010-M035-29400 | 2024-03-08 | RSWDR2410606 |  | 13034 | REMOVE EXISTING SHINGLE ROOF TO DECK AND REPLACE WITH NEW FELT UNDERLAYMENT, ICE BARRIER MEMBRANE AT EAVE, NECESSARY FLASHINGS, AND NEW ASPHALT SHINGLES. WORK TO COMPLY WITH RCO CHAPTER 9 & MANUFACTURE INSTALLATION INSTRUCTIONS.
010-085008-00 | 010-M035-29500 | 2020-09-15 | EMEPR2019032 |  | 0 | INSTALL NEW METERBASE RISER WIRE WEATHERHEAD AND NEW SERVICE ENTRANCE WIRE.
010-085010-00 | 010-M036-03500 | 2021-03-05 | MMEPR2107786 |  | 0 | BUILDING PERMIT/PLAN REVIEW: ALTR2011860 EXTEND EXISTING TRUNK LINE WITH 1 NEW HEAT RUN FOR FINNISHED ROOM. EXTEND EXISTING DIFFUSER IN ROOM. ADD RETURN AIR FOR FINNISHED AREA. REPAIR EXISTING RETURN FOR UP STAIRS BED ROOM. ADD BATH FAN. RELOCATE AC LIN
010-085010-00 | 010-M036-03500 | 2021-02-22 | PMEPR2106383 |  | 0 | BUILDING PERMIT/PLAN REVIEW: ALTR2011860 ADDING HALF BATH TO BASEMENT AND MOVING SOME WATER LINE AND DRAINS IN BASEMENT CEILING
010-085010-00 | 010-M036-03500 | 2021-03-02 | EMEPR2107431 |  | 0 | BUILDING PERMIT/PLAN REVIEW: ALTR2011860 INSTALL NEW ELECTRIC IN FINISHED BASEMENT WITH BATHROOM
010-085012-00 | 010-O014S-01800 | 2023-09-20 | RSWDR2339917 |  | 1000 | Remove existing shingle roof to deck and replace with new felt underlayment, ice barrier membrane at eave, necessary flashings, and new asphalt shingles. Work to comply with RCO chapter 9 & Manufacture installation instructions. Roof Info: ROOF REPLACEME
010-085016-00 | 010-M036-04000 | 2022-03-24 | DEMO2212514 |  | 1500 | DEMOLITION OF AN ACCESSORY STRUCTURE 200 SQ FT
010-085016-00 | 010-M036-04000 | 2022-03-24 | ALTR2212512 |  | 30000 | PLAN APPROVAL: FINAL REVIEWED FOR COMPLIANCE UNDER: 2019 RESIDENTIAL CODE OF OHIO USE/OCCUPANCY GROUP: 1, 2, 3 FAMILY DWELLING CONSTRUCTION TYPE: V-B DESCRIPTION OF WORK: ALTER A 2 STORY FRAMED, 1 FAMILY DWELLING BY BUILDING A 16’X26’ DETACHED G
010-085016-00 | 010-M036-04000 | 2022-05-05 | EMEPR2218435 |  | 0 | BUILDING PERMIT/PLAN REVIEW: ALTR2212512 INSTALL NEW 100 AMP SERVICE IN DETACHED GARAGE WITH ELECTRIC IN GARAGE
010-085019-00 | 010-M036-04300 | 2020-11-04 | RSWDR2005767 |  | 1400 | REMOVE EXISTING SHINGLE ROOF TO DECK AND REPLACE WITH NEW FELT UNDERLAYMENT, ICE BARRIER MEMBRANE AT EAVE, NECESSARY FLASHINGS, AND NEW ASPHALT SHINGLES. WORK TO COMPLY WITH RCO CHAPTER 9 & MANUFACTURE INSTALLATION INSTRUCTIONS.
010-085020-00 | 010-M036-04400 | 2020-02-20 | PMLSR2003770 |  | 0 | MLS SCOPE: WATER HEATER REPLACEMENT
010-085021-00 | 010-M036-04500 | 2023-02-02 | MMLSR2306085 |  | 0 | MLS Scope: Replacement of a Single Furnace, A/C and/or Heat Pump License Number: H00846 ¦ Scope Item: furnaces / air handlers / RTUs
010-085023-00 | 010-M036-04700 | 2022-03-09 | PMLSR2210252 |  | 0 | MLS SCOPE: WATER HEATER REPLACEMENT
010-085024-00 | 010-M036-04800 | 2022-06-24 | PMEPI2225668 |  | 10366 | INSTALLING WATERGUARD SUBFLOOR DRAINAGE SYSTEM 105 FT WITH SUMP PUMP. ELECTRICAL PERMIT REQUIRE
010-085024-00 | 010-M036-04800 | 2022-09-09 | ALTR2236459 |  | 5000 | STATUS CHANGE: 9/19/2022 - REFER TO ALTR2236459 PLAN APPROVAL: FINAL REVIEWED FOR COMPLIANCE UNDER: 2019 RESIDENTIAL CODE OF OHIO USE/OCCUPANCY GROUP: 1, 2, 3 FAMILY DWELLING CONSTRUCTION TYPE: V-B DESCRIPTION OF WORK: ALTER A 1 STORY FRAMED
010-085028-00 | 010-M107-10700 | 2024-03-25 | PMLSR2412719 |  | 0 | MLS Scope: Water Heater Replacement
010-085029-00 | 010-M036-05800 | 2023-08-16 | PMEPI2334686 |  | 11997 | INSTALLING 107 FT. OF SUBFLOOR DRAINAGE SYSTEM AND SUPER SUMP.
010-085029-00 | 010-M036-05800 | 2023-08-25 | EMEPR2336319 |  | 0 | BUILDING PERMIT/PLAN REVIEW: PMEPI2334686 INSTALL OUTLET FOR SUMP
010-085029-00 | 010-M036-05800 | 2020-08-03 | MMLSR2015590 |  | 0 | MLS SCOPE: REPLACEMENT OF A SINGLE FURNACE, A/C AND/OR HEAT PUMP LICENSE NUMBER: H00020 ¦ SCOPE ITEM: AIR CONDITIONING (INCLUDING CONDENSERS, EVAPORATORS, COMPRESSORS)
010-085029-00 | 010-M036-05800 | 2019-06-05 | RSWDR1902667 |  | 11851 | Remove existing shingle roof to deck and replace with new felt underlayment, ice barrier membrane at eave, necessary flashings, and new asphalt shingles. Work to comply with RCO chapter 9 & Manufacture installation instructions.Roof Info: SHINGLE TEAR OF
010-085030-00 | 010-M036-05900 | 2019-10-22 | MMLSR1921672 |  | 0 | MLS SCOPE: REPLACEMENT OF A SINGLE FURNACE, A/C AND/OR HEAT PUMP LICENSE NUMBER: H00359 ¦ SCOPE ITEM: FURNACES / AIR HANDLERS / RTUS
010-085030-00 | 010-M036-05900 | 2021-05-05 | PMLSR2116335 |  | 0 | MLS Scope: Water Heater Replacement
010-085031-00 | 010-M036-06000 | 2021-10-15 | ALTR2140902 |  | 15000 | PLAN APPROVAL: FINAL REVIEWED FOR COMPLIANCE UNDER: 2019 RESIDENTIAL CODE OF OHIO USE/OCCUPANCY GROUP: 1, 2, 3 FAMILY DWELLING CONSTRUCTION TYPE: V-B DESCRIPTION OF WORK: ALTER A 1 FAMILY DWELLING BY BUILDING A 14X20 DETACHED GARAGE IN THE REAR
010-085032-00 | 010-M036-06200 | 2024-02-12 | EMLSR2406789 |  | 0 | Building Permit/Plan Review: PLEX2405637 MLS Scope: Electric for Solar Photovoltaic (PV) System
010-085037-00 | 010-M037-06500 | 2019-06-05 | MMLSR1910774 |  | 0 | MLS Scope: Replacement of a Single Furnace, A/C and/or Heat Pump License Number: H00140 ¦ Scope Item: furnaces / air handlers / RTUs
010-085038-00 | 010-M037-06600 | 2023-02-21 | PMLSR2308400 |  | 0 | MLS Scope: Water Heater Replacement
010-085038-00 | 010-M037-06600 | 2022-10-19 | MMLSR2242286 |  | 0 | MLS SCOPE: REPLACEMENT OF A SINGLE FURNACE, A/C AND/OR HEAT PUMP LICENSE NUMBER: H00169 ¦ SCOPE ITEM: AIR CONDITIONING (INCLUDING CONDENSERS, EVAPORATORS, COMPRESSORS)
010-085039-00 | 010-M037-06700 | 2020-10-20 | RSWDR2005341 |  | 4755 | REMOVE EXISTING SHINGLE ROOF TO DECK AND REPLACE WITH NEW FELT UNDERLAYMENT, ICE BARRIER MEMBRANE AT EAVE, NECESSARY FLASHINGS, AND NEW ASPHALT SHINGLES. WORK TO COMPLY WITH RCO CHAPTER 9 & MANUFACTURE INSTALLATION INSTRUCTIONS.ROOF INFO: SHINGLE TEAR OF
010-085042-00 | 010-M037-07200 | 2022-12-01 | MMEPR2247906 |  | 0 | INSTALL WOOD BURNING STOVE LICENSE NUMBER: HIC-L00179
010-085044-00 | 010-M107-10200 | 2021-07-09 | RSWDR2126359 |  | 11000 | Remove existing shingle roof to deck and replace with new felt underlayment, ice barrier membrane at eave, necessary flashings, and new asphalt shingles. Work to comply with RCO chapter 9 & Manufacture installation instructions.Roof Info: Remove and repl
010-085046-00 | 010-M037-07800 | 2023-05-04 | ALTR2318547 |  | 7000 | PLAN APPROVAL: FINAL REVIEWED FOR COMPLIANCE UNDER: 2019 RESIDENTIAL CODE OF OHIO USE/OCCUPANCY GROUP: 1, 2, 3 FAMILY DWELLING CONSTRUCTION TYPE: V-B DESCRIPTION OF WORK: ALTER A 1 STORY FRAMED, 1 FAMILY DWELLING BY INSTALLING 6 CARBON FIBER STR
010-085047-00 | 010-M037-07900 | 2019-12-04 | PMLSR1924999 |  | 0 | MLS SCOPE: WATER HEATER REPLACEMENT
010-085047-00 | 010-M037-07900 | 2020-01-14 | ALTR2000385 |  | 2900 | SUMP PUMP
010-085047-00 | 010-M037-07900 | 2020-01-14 | EMEPR2000927 |  | 0 | BUILDING PERMIT/PLAN REVIEW: ALTR2000385 INSTALLED ELECTRICAL OUTLET FOR SUMP PUMP.
010-085047-00 | 010-M037-07900 | 2023-06-23 | MMLSR2326209 |  | 0 | MLS Scope: Replacement of a Single A/C Unit or Heat Pump License Number: H00150 ¦ Scope Item: furnaces / air handlers / RTUs
010-085049-00 | 010-M037-08200 | 2021-03-29 | MMLSR2110902 |  | 0 | MLS Scope: Replacement of a Single Furnace, A/C and/or Heat Pump License Number: H00855 ¦ Scope Item: air conditioning (including condensers, evaporators, compressors) License Number: H00855 ¦ Scope Item: furnaces / air handlers / RTUs
010-085049-00 | 010-M037-08200 | 2022-05-25 | PMLSR2221143 |  | 0 | MLS SCOPE: WATER HEATER REPLACEMENT
010-085050-00 | 010-M037-08300 | 2020-04-06 | MMLSR2006760 |  | 0 | MLS SCOPE: REPLACEMENT OF A SINGLE A/C UNIT OR HEAT PUMP LICENSE NUMBER: H00286 ¦ SCOPE ITEM: AIR CONDITIONING (INCLUDING CONDENSERS, EVAPORATORS, COMPRESSORS)
010-085052-00 | 010-M035-23200 | 2024-08-29 | MMLSR2435367 |  | 0 | MLS SCOPE: REPLACEMENT OF A SINGLE FURNACE, A/C AND/OR HEAT PUMP LICENSE NUMBER: H00855 ¦ SCOPE ITEM: AIR CONDITIONING (INCLUDING CONDENSERS, EVAPORATORS, COMPRESSORS) LICENSE NUMBER: H00855 ¦ SCOPE ITEM: FURNACES / AIR HANDLERS / RTUS
010-085052-00 | 010-M035-23200 | 2023-11-13 | PMLSR2347919 |  | 0 | MLS SCOPE: WATER HEATER REPLACEMENT
010-085053-00 | 010-M035-23100 | 2024-04-19 | EMEPR2416080 |  | 0 | REPLACE SERVICE CABLE FROM METER SOCKET TO THE PANEL.
010-085053-00 | 010-M035-23100 | 2019-04-23 | ALTR1903789 |  | 31190 | ALTER 2 STY SFD BY BUILDING 24X20 DETACHED GARGAE PER PLANS. SEPARATE ELEC REQUIRED INSEPCTIONS REQUIRED
010-085053-00 | 010-M035-23100 | 2019-08-29 | EMEPR1917400 |  | 0 | BUILDING PERMIT/PLAN REVIEW: ALTR1903789 ROUGH AND FINISH WIRE IN GARAGE
010-085053-00 | 010-M035-23100 | 2022-11-01 | PMLSR2244022 |  | 0 | MLS Scope: Water Heater Replacement
010-085055-00 | 010-M035-22600 | 2021-04-06 | EMEPR2112202 |  | 0 | WIRE HOT TUB
010-085055-00 | 010-M035-22600 | 2021-05-10 | PMLSR2116834 |  | 0 | MLS Scope: Water Heater Replacement
010-085056-00 | 010-M035-21600 | 2022-12-29 | PMLSR2251237 |  | 0 | MLS SCOPE: WATER HEATER REPLACEMENT
010-085056-00 | 010-M035-21600 | 2023-05-08 | RSWDR2319051 |  | 1000 | REMOVE EXISTING 0 WINDOW(S), 1 DOOR(S) AND REPLACE WITH NEW. WORK TO COMPLY WITH RCO 612, RCO 308, AND RCO 113.6.1 WITH A U VALUE OF 0.35 OR BETTER.
010-085056-00 | 010-M035-21600 | 2023-08-07 | RSWDR2333158 |  | 1200 | REMOVE EXISTING 0 WINDOW(S), 1 DOOR(S) AND REPLACE WITH NEW. WORK TO COMPLY WITH RCO 612, RCO 308, AND RCO 113.6.1 WITH A U VALUE OF 0.35 OR BETTER.
010-085057-00 | 010-M035-21500 | 2022-02-02 | EMEPR2205758 |  | 0 | REPLACE 200 AMP PANEL, METER BASE, SERVICE ENTRY WIRE, COMPLETE GROUNDING SYSTEM, WHOLE HOME SURGE PROTECTOR
010-085059-00 | 010-M035-21100 | 2023-08-03 | MMLSR2332785 |  | 0 | MLS Scope: Replacement of a Single Furnace License Number: H00169 ¦ Scope Item: furnaces / air handlers / RTUs
010-085060-00 | 010-M102-00500 | 2024-03-06 | MMLSR2410096 |  | 0 | MLS SCOPE: REPLACEMENT OF A SINGLE FURNACE LICENSE NUMBER: H00150 ¦ SCOPE ITEM: FURNACES / AIR HANDLERS / RTUS
010-085060-00 | 010-M102-00500 | 2020-09-29 | MMLSR2020126 |  | 0 | MLS SCOPE: REPLACEMENT OF A SINGLE FURNACE, A/C AND/OR HEAT PUMP LICENSE NUMBER: H00317 ¦ SCOPE ITEM: AIR CONDITIONING (INCLUDING CONDENSERS, EVAPORATORS, COMPRESSORS)
010-085061-00 | 010-M035-21000 | 2021-04-26 | MMEPR2114924 |  | 0 | BUILDING PERMIT/PLAN REVIEW: ALTR2110176 REMODEL: MISC DUCT REWORK; MODIFY &/OR ADD (~4) DEVICES; CA212209-R LICENSE NUMBER: H00140 ¦ SCOPE ITEM: DUCTWORK / DAMPERS
010-085061-00 | 010-M035-21000 | 2021-03-23 | ALTR2110176 |  | 27658 | PLAN APPROVAL: FINAL REVIEWED FOR COMPLIANCE UNDER: 2019 RESIDENTIAL CODE OF OHIO DESCRIPTION OF WORK: ALTER A 1 STORY FRAME, 1 FAMILY DWELLING BY FINISHING THE BASEMENT TO CREATE HABITABLE SPACE (REC ROOM). SCOPE OF WORK INCLUDES FRAMING, INSULATION
010-085061-00 | 010-M035-21000 | 2021-04-29 | EMEPR2115419 |  | 0 | BUILDING PERMIT/PLAN REVIEW: ALTR2110176 WIRE BASEMENT REMODEL. CEILING WILL NOT BE DRYWALLED.
010-085061-00 | 010-M035-21000 | 2024-06-07 | RSWDR2423493 |  | 9430 | REMOVE EXISTING SHINGLE ROOF TO DECK AND REPLACE WITH NEW FELT UNDERLAYMENT, ICE BARRIER MEMBRANE AT EAVE, NECESSARY FLASHINGS, AND NEW ASPHALT SHINGLES. WORK TO COMPLY WITH RCO CHAPTER 9 & MANUFACTURE INSTALLATION INSTRUCTIONS.
010-085063-00 | 010-M035-20800 | 2024-03-19 | PMEPI2411923 |  | 9188 | 114 Ft of interior perimeter drainage system to sump basin pit discharge ALT STY SINGLE FAMILY DWG BY INSTALLING INTERIOR PERIMETER DRAIN SUMP WELL AND PUMP. SEPARATE ELECTRIC REQUIRED FOR PUMP ELECTRIC IF NEEDED.
010-085063-00 | 010-M035-20800 | 2023-03-14 | MMEPR2311278 |  | 0 | BUILDING PERMIT/PLAN REVIEW: ALTR2250407 EXTEND EXISTING SUPPLY AIR BRANCH TO NEW REGISTER LOCATION IN BATHROOM. VENT (1) BATH FAN. LICENSE NUMBER: H00083 ¦ SCOPE ITEM: DUCTWORK / DAMPERS
010-085063-00 | 010-M035-20800 | 2020-05-14 | MMEPR2009127 |  | 0 | INSTALL DUCTLESS MINI-SPLIT SYSTEM LICENSE NUMBER: H00169 ¦ SCOPE ITEM: FURNACES / AIR HANDLERS / RTUS
010-085063-00 | 010-M035-20800 | 2023-03-17 | EMEPR2311940 |  | 0 | BUILDING PERMIT/PLAN REVIEW: ALTR2250407 INSTALL WIRING FOR LIGHTS, FAN, AND RECEPTACLES IN 2ND FLOOR BATH
010-085063-00 | 010-M035-20800 | 2023-03-17 | EMEPR2311940 |  | 0 | BUILDING PERMIT/PLAN REVIEW: ALTR2250407 INSTALL WIRING FOR LIGHTS, FAN, AND RECEPTACLES IN 2ND FLOOR BATH
010-085063-00 | 010-M035-20800 | 2023-03-14 | PMEPR2311450 |  | 0 | BUILDING PERMIT/PLAN REVIEW: ALTR2250407 INSTALL PLUMBING AND FIXTURES FOR NEW SECOND FLOOR BATH AND REPLACE FIRST FLOOR BATH DRAINS.
010-085064-00 | 010-M035-20700 | 2020-11-18 | PMLSR2024237 |  | 0 | MLS SCOPE: WATER HEATER REPLACEMENT
010-085064-00 | 010-M035-20700 | 2021-10-22 | MMLSR2141842 |  | 0 | MLS Scope: Replacement of a Single Furnace, A/C and/or Heat Pump License Number: H00855 ¦ Scope Item: air conditioning (including condensers, evaporators, compressors) License Number: H00855 ¦ Scope Item: furnaces / air handlers / RTUs
010-085064-00 | 010-M035-20700 | 2022-03-29 | ALTR2213175 |  | 4000 | PLAN APPROVAL: FINAL REVIEWED FOR COMPLIANCE UNDER: 2019 RESIDENTIAL CODE OF OHIO DESCRIPTION OF WORK: ALTER A 2 STORY FRAME, 1 FAMILY DWELLING BY INSTALLING 1 BASEMENT EGRESS WINDOW AND WINDOW WELL ON EAST WALL PER APPROVED PLANS. ELECTRICAL LIGH
010-085065-00 | 010-M035-20600 | 2024-05-24 | PMEPI2421393 |  | 5440 | ALTER ONE FAMILY 2 STORY DWELLING BY INSTALLING SUMP PUMP AND PIT ONLY
010-085065-00 | 010-M035-20600 | 2024-05-24 | EMEPR2421447 |  | 0 | BUILDING PERMIT/PLAN REVIEW: PMEPI2421393 INSTALL DEDICATED GFI FOR SUMP PUMP.
010-085068-00 | 010-M035-20300 | 2020-09-15 | DEMO2008792 |  | 1000 | DEMOLITION OF SINGLE STORY 360 SQ FT ACCESSORY STRUCTURE CLINTONVILLE AREA COMMISSION
010-085068-00 | 010-M035-20300 | 2023-02-16 | MMLSR2307758 |  | 0 | MLS SCOPE: REPLACEMENT OF A SINGLE FURNACE, A/C AND/OR HEAT PUMP LICENSE NUMBER: H00425 ¦ SCOPE ITEM: AIR CONDITIONING (INCLUDING CONDENSERS, EVAPORATORS, COMPRESSORS)
010-085068-00 | 010-M035-20300 | 2021-04-30 | ADDR2115645 |  | 12000 | PLAN APPROVAL: FINAL REVIEWED FOR COMPLIANCE UNDER: 2019 RESIDENTIAL CODE OF OHIO USE/OCCUPANCY GROUP: 1, 2, 3 FAMILY DWELLING CONSTRUCTION TYPE: V-B DESCRIPTION OF WORK: ALTER A 2 STORY FRAMED, 1 FAMILY DWELLING BY BUILDING A AN OPEN/COVERED FR
010-085068-00 | 010-M035-20300 | 2021-01-07 | EMEPR2100361 |  | 0 | BUILDING PERMIT/PLAN REVIEW: ALTR2008794 INSTALL ELECTRIC TO DETACHED GARAGE. USE EXITING UNDER GROUND CONDUIT TO GARAGE. INSTALL SINGLE 20AMP CIRCUIT TO GARAGE. INSTALL TWO 20AMP OUTLETS, FOUR SWITCHES, TWO CEILING LIGHTS.
010-085068-00 | 010-M035-20300 | 2020-09-15 | ALTR2008794 |  | 20000 | PLAN APPROVAL: FINAL REVIEWED FOR COMPLIANCE UNDER: 2019 RESIDENTIAL CODE OF OHIO USE/OCCUPANCY GROUP: 1, 2, 3 FAMILY DWELLING CONSTRUCTION TYPE: V-B DESCRIPTION OF WORK: ALTER A 1 STORY FRAMED, 1 FAMILY DWELLING BY BUILDING A DETACHED GARAGE IN
010-085069-00 | 010-M035-20200 | 2022-03-28 | RSWDR2213000 |  | 9500 | REMOVE EXISTING SHINGLE ROOF TO DECK AND REPLACE WITH NEW FELT UNDERLAYMENT, ICE BARRIER MEMBRANE AT EAVE, NECESSARY FLASHINGS, AND NEW ASPHALT SHINGLES. WORK TO COMPLY WITH RCO CHAPTER 9 & MANUFACTURE INSTALLATION INSTRUCTIONS.
010-085069-00 | 010-M035-20200 | 2022-01-11 | PMLSR2202956 |  | 0 | MLS SCOPE: WATER HEATER REPLACEMENT
010-085069-00 | 010-M035-20200 | 2024-11-26 | MMLSR2446784 |  | 0 | NULL MLS SCOPE: REPLACEMENT OF A SINGLE FURNACE, A/C AND/OR HEAT PUMP LICENSE NUMBER: H00425 ¦ SCOPE ITEM: AIR CONDITIONING (INCLUDING CONDENSERS, EVAPORATORS, COMPRESSORS)
010-085070-00 | 010-M036-10300 | 2022-06-01 | RSWDR2222240 |  | 2482 | REMOVE EXISTING SHINGLE ROOF TO DECK AND REPLACE WITH NEW FELT UNDERLAYMENT, ICE BARRIER MEMBRANE AT EAVE, NECESSARY FLASHINGS, AND NEW ASPHALT SHINGLES. WORK TO COMPLY WITH RCO CHAPTER 9 & MANUFACTURE INSTALLATION INSTRUCTIONS.ROOF INFO: 14.66 SQ IKO CA
010-085071-00 | 010-M036-10100 | 2019-10-01 | MMLSR1919952 |  | 0 | MLS SCOPE: REPLACEMENT OF A SINGLE A/C UNIT OR HEAT PUMP LICENSE NUMBER: H00020 ¦ SCOPE ITEM: AIR CONDITIONING (INCLUDING CONDENSERS, EVAPORATORS, COMPRESSORS)
010-085071-00 | 010-M036-10100 | 2019-02-20 | PMLSR1903307 |  | 0 | MLS SCOPE: WATER HEATER REPLACEMENT
010-085071-00 | 010-M036-10100 | 2019-04-03 | RSWDR1901243 |  | 6717 | REMOVE EXISTING SHINGLE ROOF TO DECK AND REPLACE WITH NEW FELT UNDERLAYMENT, ICE BARRIER MEMBRANE AT EAVE, NECESSARY FLASHINGS, AND NEW ASPHALT SHINGLES. WORK TO COMPLY WITH RCO CHAPTER 9 & MANUFACTURE INSTALLATION INSTRUCTIONS.
010-085076-00 | 010-M036-09600 | 2022-08-05 | EMEPR2231713 |  | 0 | SERVICE UPGRADE TO 200 AMP SYSTEM
010-085076-00 | 010-M036-09600 | 2024-03-07 | PMLSR2410268 |  | 0 | MLS Scope: Water Heater Replacement
010-085078-00 | 010-M036-09400 | 2022-01-10 | MMLSR2202817 |  | 0 | MLS SCOPE: REPLACEMENT OF A SINGLE FURNACE, A/C AND/OR HEAT PUMP LICENSE NUMBER: H00150 ¦ SCOPE ITEM: FURNACES / AIR HANDLERS / RTUS
010-085082-00 | 010-M036-09000 | 2023-01-25 | PMLSR2305013 |  | 0 | MLS Scope: Water Heater Replacement
010-085084-00 | 010-M036-08800 | 2022-03-25 | MMLSR2212589 |  | 0 | MLS SCOPE: REPLACEMENT OF A SINGLE FURNACE LICENSE NUMBER: H00425 ¦ SCOPE ITEM: FURNACES / AIR HANDLERS / RTUS
010-085085-00 | 010-M036-08500 | 2020-10-22 | PMLSR2022062 |  | 0 | MLS SCOPE: WATER HEATER REPLACEMENT
010-085085-00 | 010-M036-08500 | 2022-02-28 | MMLSR2208790 |  | 0 | MLS SCOPE: REPLACEMENT OF A SINGLE FURNACE, A/C AND/OR HEAT PUMP LICENSE NUMBER: H00150 ¦ SCOPE ITEM: FURNACES / AIR HANDLERS / RTUS
010-085086-00 | 010-M036-08400 | 2024-10-07 | EMLSR2440471 |  | 0 | Building Permit/Plan Review: PLEX2437532 MLS Scope: Electric for Solar Photovoltaic (PV) System
010-085089-00 | 010-M036-08100 | 2020-01-22 | PMLSR2001583 |  | 0 | MLS SCOPE: WATER HEATER REPLACEMENT
010-085089-00 | 010-M036-08100 | 2019-06-04 | ALTR1905561 |  | 12000 | ALT 1STY SF DWG BY INSTALLING INTERIOR PERIMETER DRAIN SUMP WELL AND PUMP. SEPARATE ELECTRIC REQUIRED FOR PUMP ELECTRIC IF NEEDED.
010-085089-00 | 010-M036-08100 | 2019-06-12 | EMEPR1911270 |  | 0 | BUILDING PERMIT/PLAN REVIEW: ALTR1905561 INSTALLING OUTLET FOR SUMP PUMP
010-085090-00 | 010-M036-08000 | 2023-05-02 | PMLSR2318285 |  | 0 | MLS Scope: Water Heater Replacement
010-085092-00 | 010-M036-07800 | 2019-11-10 | MMLSR1923109 |  | 0 | MLS SCOPE: REPLACEMENT OF A SINGLE FURNACE LICENSE NUMBER: H00150 ¦ SCOPE ITEM: FURNACES / AIR HANDLERS / RTUS
010-085092-00 | 010-M036-07800 | 2021-04-28 | PMLSR2115227 |  | 0 | MLS Scope: Water Heater Replacement
010-085094-00 | 010-M036-07600 | 2021-02-03 | ADDR2104081 |  | 21000 | PLAN APPROVAL: CONDITIONAL: SEE BELOW REVIEWED FOR COMPLIANCE UNDER: 2019 RESIDENTIAL CODE OF OHIO USE/OCCUPANCY GROUP: 1, 2, 3 FAMILY DWELLING CONSTRUCTION TYPE: V-B DESCRIPTION OF WORK: ALTER A 2 STORY FRAMED, 1 FAMILY DWELLING BY BUILDING A 1
010-085094-00 | 010-M036-07600 | 2021-03-15 | EMEPR2109087 |  | 0 | BUILDING PERMIT/PLAN REVIEW: ADDR2104081 WIRE 3 SEASON ROOM
010-085094-00 | 010-M036-07600 | 2021-07-08 | RSWDR2126273 |  | 7577 | REMOVE EXISTING SHINGLE ROOF TO DECK AND REPLACE WITH NEW FELT UNDERLAYMENT, ICE BARRIER MEMBRANE AT EAVE, NECESSARY FLASHINGS, AND NEW ASPHALT SHINGLES. WORK TO COMPLY WITH RCO CHAPTER 9 & MANUFACTURE INSTALLATION INSTRUCTIONS.ROOF INFO: SINGLE TEAR-OFF
010-085095-00 | 010-M036-07500 | 2024-06-17 | MMLSR2424725 |  | 0 | MLS Scope: Replacement of a Single Furnace, A/C and/or Heat Pump License Number: H00425 ¦ Scope Item: air conditioning (including condensers, evaporators, compressors)
010-085096-00 | 010-M036-07400 | 2021-04-04 | PMLSR2111894 |  | 0 | MLS Scope: Water Heater Replacement
010-085096-00 | 010-M036-07400 | 2021-06-02 | MMLSR2120428 |  | 0 | MLS Scope: Replacement of a Single A/C Unit or Heat Pump License Number: H00425 ¦ Scope Item: air conditioning (including condensers, evaporators, compressors)
010-085099-00 | 010-M036-07100 | 2021-06-01 | ALTR2120410 |  | 12000 | PLAN APPROVAL: FINAL REVIEWED FOR COMPLIANCE UNDER: 2019 RESIDENTIAL CODE OF OHIO USE/OCCUPANCY GROUP: 1, 2, 3 FAMILY DWELLING CONSTRUCTION TYPE: V-B DESCRIPTION OF WORK: ALTER A 1 STORY FRAMED, 1 FAMILY DWELLING BY ALTERING A 22X22 DETACHED GAR
010-085100-00 | 010-M036-07000 | 2019-04-04 | PMLSR1906245 |  | 0 | MLS SCOPE: WATER HEATER REPLACEMENT
010-085101-00 | 010-M036-06900 | 2024-03-14 | MMEPR2411298 |  | 0 | INSTALL A SINGLE HEAD MINI SPLIT IN AN EXISTING 2ND FLOOR BEDROOM. LICENSE NUMBER: H00425 ¦ SCOPE ITEM: AIR CONDITIONING (INCLUDING CONDENSERS, EVAPORATORS, COMPRESSORS)
010-085102-00 | 010-M037-11800 | 2023-09-02 | MMLSR2337494 |  | 0 | MLS Scope: Replacement of a Single A/C Unit or Heat Pump License Number: H00425 ¦ Scope Item: air conditioning (including condensers, evaporators, compressors)
010-085104-00 | 010-M037-10700 | 2020-10-26 | EMEPR2022300 |  | 0 | ELECTRIC TO SUMP PUMP OUTLET AND ALARM
010-085104-00 | 010-M037-10700 | 2020-10-13 | PMLSR2021264 |  | 0 | MLS SCOPE: BACK WATER VALVE
010-085105-00 | 010-M037-10600 | 2022-04-21 | MMLSR2216316 |  | 0 | MLS SCOPE: REPLACEMENT OF A SINGLE FURNACE, A/C AND/OR HEAT PUMP LICENSE NUMBER: H00425 ¦ SCOPE ITEM: AIR CONDITIONING (INCLUDING CONDENSERS, EVAPORATORS, COMPRESSORS)
010-085108-00 | 010-M037-10200 | 2021-08-11 | RSWDR2131631 |  | 1063 | Remove existing 1 window(s), 0 door(s) and replace with new. Work to comply with RCO 612, RCO 308, and RCO 113.6.1 with a U Value of 0.35 or Better.
010-085110-00 | 010-M037-09300 | 2022-07-14 | MMLSR2228390 |  | 0 | MLS SCOPE: REPLACEMENT OF A SINGLE A/C UNIT OR HEAT PUMP LICENSE NUMBER: H00425 ¦ SCOPE ITEM: AIR CONDITIONING (INCLUDING CONDENSERS, EVAPORATORS, COMPRESSORS)
010-085110-00 | 010-M037-09300 | 2021-01-15 | MMLSR2101036 |  | 0 | MLS Scope: Replacement of a Single Furnace License Number: H00425 ¦ Scope Item: furnaces / air handlers / RTUs
010-085112-00 | 010-M037-09100 | 2023-07-07 | EMEPR2328061 |  | 0 | REPLACE 200A OVERHEAD METERBASE, WEATHERHEAD & UPDATE GROUNDING. AEP D-109 653 616 R-106 337 089
010-085112-00 | 010-M037-09100 | 2020-07-24 | RSWDR2003471 |  | 9000 | REMOVE EXISTING EXTERIOR WALL COVERING SYSTEM AND REPLACE WITH NEW EXTERIOR SIDING OVER AN APPROVED WATER-RESISTIVE BARRIER. WORK TO COMPLY WITH RCO 703. REMOVE EXISTING SHINGLE ROOF TO DECK AND REPLACE WITH NEW FELT UNDERLAYMENT, ICE BARRIER MEMBRANE
010-085113-00 | 010-M035-16100 | 2022-08-25 | RSWDR2234612 |  | 12292 | REMOVE EXISTING EXTERIOR WALL COVERING SYSTEM AND REPLACE WITH NEW EXTERIOR SIDING OVER AN APPROVED WATER-RESISTIVE BARRIER. WORK TO COMPLY WITH RCO 703. REMOVE EXISTING SHINGLE ROOF TO DECK AND REPLACE WITH NEW FELT UNDERLAYMENT, ICE BARRIER MEMBRANE
010-085113-00 | 010-M035-16100 | 2022-07-11 | PMEPR2227925 |  | 0 | INSTALL ACRYLIC TUB LINER AND WALL SURROUND OVER EXISTING TUB AND WALL, REPLACE EXISTING VALVE FIXTURE (CONNECT TO EXISTING DRAIN AND EXISTING SUPPLY LINES)
010-085114-00 | 010-M035-17000 | 2024-06-06 | RSWDR2423180 |  | 8273 | REMOVE EXISTING SHINGLE ROOF TO DECK AND REPLACE WITH NEW FELT UNDERLAYMENT, ICE BARRIER MEMBRANE AT EAVE, NECESSARY FLASHINGS, AND NEW ASPHALT SHINGLES. WORK TO COMPLY WITH RCO CHAPTER 9 & MANUFACTURE INSTALLATION INSTRUCTIONS.
010-085117-00 | 010-M035-18400 | 2024-09-24 | RSWDR2438765 |  | 3902 | Remove existing 0 window(s), 1 door(s) and replace with new. Work to comply with RCO 612, RCO 308, and RCO 113.6.1 with a U Value of 0.35 or Better.
010-085119-00 | 010-M035-19300 | 2019-01-01 |  | REVI
010-085120-00 | 010-M035-19400 | 2022-07-07 | PMLSR2227242 |  | 0 | MLS SCOPE: WATER HEATER REPLACEMENT
010-085120-00 | 010-M035-19400 | 2020-06-29 | EMEPR2012774 |  | 0 | REPLACE 200 AMP SERVICE AND REMOVE AND REPLACE MISC. DEVICES
010-085120-00 | 010-M035-19400 | 2023-11-16 | MMLSR2348426 |  | 0 | MLS Scope: Replacement of a Single Furnace, A/C and/or Heat Pump License Number: H00425 ¦ Scope Item: air conditioning (including condensers, evaporators, compressors)
010-085122-00 | 010-M035-19600 | 2022-07-07 | RSWDR2227336 |  | 16445 | REMOVE EXISTING SHINGLE ROOF TO DECK AND REPLACE WITH NEW FELT UNDERLAYMENT, ICE BARRIER MEMBRANE AT EAVE, NECESSARY FLASHINGS, AND NEW ASPHALT SHINGLES. WORK TO COMPLY WITH RCO CHAPTER 9 & MANUFACTURE INSTALLATION INSTRUCTIONS.ROOF INFO: SHINGLE TEAR OF
010-085122-00 | 010-M035-19600 | 2022-07-05 | RSWDR2227028 |  | 16444 | REMOVE EXISTING SHINGLE ROOF TO DECK AND REPLACE WITH NEW FELT UNDERLAYMENT, ICE BARRIER MEMBRANE AT EAVE, NECESSARY FLASHINGS, AND NEW ASPHALT SHINGLES. WORK TO COMPLY WITH RCO CHAPTER 9 & MANUFACTURE INSTALLATION INSTRUCTIONS.ROOF INFO: SHINGLE TEAR OF
010-085123-00 | 010-M035-19700 | 2019-09-09 | RSWDR1904524 |  | 6000 | REMOVE EXISTING SHINGLE ROOF TO DECK AND REPLACE WITH NEW FELT UNDERLAYMENT, ICE BARRIER MEMBRANE AT EAVE, NECESSARY FLASHINGS, AND NEW ASPHALT SHINGLES. WORK TO COMPLY WITH RCO CHAPTER 9 & MANUFACTURE INSTALLATION INSTRUCTIONS.ROOF INFO: REMOVE AND REPL
010-085123-00 | 010-M035-19700 | 2023-04-13 | RSWDR2315447 |  | 5200 | Remove existing 4 window(s), 0 door(s) and replace with new. Work to comply with RCO 612, RCO 308, and RCO 113.6.1 with a U Value of 0.35 or Better.Windows Info: Remove and replace existing 3 Double Hung windows and 1 2-Lite Slider window with new of sa
010-085123-00 | 010-M035-19700 | 2024-08-28 | MMLSR2435214 |  | 0 | MLS Scope: Replacement of a Single Furnace, A/C and/or Heat Pump License Number: H01006 ¦ Scope Item: air conditioning (including condensers, evaporators, compressors)
010-085125-00 | 010-M036-10700 | 2020-02-24 |  |  |  | RESIDE
010-085125-00 | 010-M036-10700 | 2019-06-05 | MMLSR1910778 |  | 0 | MLS SCOPE: REPLACEMENT OF A SINGLE A/C UNIT OR HEAT PUMP LICENSE NUMBER: H00140 ¦ SCOPE ITEM: AIR CONDITIONING (INCLUDING CONDENSERS, EVAPORATORS, COMPRESSORS)
010-085127-00 | 010-M036-10900 | 2021-04-20 | RSWDR2114066 |  | 13007 | Remove existing exterior wall covering system and replace with new exterior siding over an approved water-resistive barrier. Work to comply with RCO 703. Remove existing shingle roof to deck and replace with new felt underlayment, ice barrier membrane
010-085128-00 | 010-M036-11000 | 2021-06-16 | MMLSR2122812 |  | 0 | MLS Scope: Replacement of a Single A/C Unit or Heat Pump License Number: H00150 ¦ Scope Item: air conditioning (including condensers, evaporators, compressors)
010-085129-00 | 010-M036-11100 | 2020-06-09 | RSWDR2002395 |  | 986 | REMOVE EXISTING 0 WINDOW(S), 3 DOOR(S) AND REPLACE WITH NEW. WORK TO COMPLY WITH RCO 612, RCO 308, AND RCO 113.6.1 WITH A U VALUE OF 0.35 OR BETTER.
010-085130-00 | 010-M036-11200 | 2023-12-13 | RSWDR2351524 |  | 8800 | REMOVE EXISTING SHINGLE ROOF TO DECK AND REPLACE WITH NEW FELT UNDERLAYMENT, ICE BARRIER MEMBRANE AT EAVE, NECESSARY FLASHINGS, AND NEW ASPHALT SHINGLES. WORK TO COMPLY WITH RCO CHAPTER 9 & MANUFACTURE INSTALLATION INSTRUCTIONS.
010-085131-00 | 010-M036-24300 | 2023-08-29 | PMEPR2336731 |  | 0 | Bathtub & Tub/Shower Valve Replacement - Any new water distribution pipe and fittings will comply with one of the referenced standards listed in OPC table 605.4 or 605.5. Any new valves will comply with one of the referenced standards listed in OPC table
010-085132-00 | 010-M036-11300 | 2019-06-19 | ALTR1906164 |  | 9280 | ALT SINGLE FAMILY DWG BY INSTALLING INTERIOR PERIMETER DRAIN SUMP WELL AND PUMP.
010-085134-00 | 010-M036-12200 | 2021-04-13 | EMEPR2113086 |  | 0 | Replace 100 Amp Service entrance wire, weather-head and mast, meter, grounding system, panel
010-085135-00 | 010-M036-12600 | 2022-01-05 | PMLSR2202429 |  | 0 | MLS SCOPE: WATER HEATER REPLACEMENT
010-085135-00 | 010-M036-12600 | 2024-09-23 | RSWDR2438474 |  | 27000 | REMOVE EXISTING 10 WINDOW(S), 0 DOOR(S) AND REPLACE WITH NEW. WORK TO COMPLY WITH RCO 612, RCO 308, AND RCO 113.6.1 WITH A U VALUE OF 0.35 OR BETTER.
010-085135-00 | 010-M036-12600 | 2024-09-23 | RSWDR2438474 |  | 27000 | REMOVE EXISTING 10 WINDOW(S), 0 DOOR(S) AND REPLACE WITH NEW. WORK TO COMPLY WITH RCO 612, RCO 308, AND RCO 113.6.1 WITH A U VALUE OF 0.35 OR BETTER.
010-085136-00 | 010-M036-12700 | 2022-10-03 | RSWDR2239481 |  | 8097 | REMOVE EXISTING SHINGLE ROOF TO DECK AND REPLACE WITH NEW FELT UNDERLAYMENT, ICE BARRIER MEMBRANE AT EAVE, NECESSARY FLASHINGS, AND NEW ASPHALT SHINGLES. WORK TO COMPLY WITH RCO CHAPTER 9 & MANUFACTURE INSTALLATION INSTRUCTIONS.
010-085138-00 | 010-M036-13000 | 2021-07-16 | MMLSR2127667 |  | 0 | MLS Scope: Replacement of a Single A/C Unit or Heat Pump License Number: H00150 ¦ Scope Item: air conditioning (including condensers, evaporators, compressors)
010-085139-00 | 010-M036-13100 | 2022-12-28 | MMLSR2251054 |  | 0 | MLS Scope: Replacement of a Single Furnace License Number: H00150 ¦ Scope Item: furnaces / air handlers / RTUs
010-085139-00 | 010-M036-13100 | 2020-04-02 | PMLSR2006601 |  | 0 | MLS SCOPE: WATER HEATER REPLACEMENT
010-085142-00 | 010-M036-13500 | 2020-10-05 | EMEPR2020483 |  | 0 | BUILDING PERMIT/PLAN REVIEW: PMEPI2008419 INSTALL ELECTRIC OUTLET FOR SUMP PUMP IN BASEMENT
010-085142-00 | 010-M036-13500 | 2020-09-04 | PMEPI2008419 |  | 8600 | ALT 1 STY SFD BY INSTALLING 105 LF OF IMG BASEMENT GUTTER INTERIOR PERIMETER DRAIN SUMP WELL AND PUMP. UNFINISHED BASEMENT. SEPARATE PERMIT FOR PUMP ELECTRIC IF NEEDED.
010-085142-00 | 010-M036-13500 | 2023-02-13 | RSWDR2307422 |  | 6161 | REMOVE EXISTING EXTERIOR WALL COVERING SYSTEM AND REPLACE WITH NEW EXTERIOR SIDING OVER AN APPROVED WATER-RESISTIVE BARRIER. WORK TO COMPLY WITH RCO 703.SIDING INFO: FURNISH AND INSTALL NEW VINYL SIDING, COLOR TO BE SOFT WILLOW.
010-085142-00 | 010-M036-13500 | 2023-05-19 | RSWDR2320806 |  | 9000 | REMOVE EXISTING SHINGLE ROOF TO DECK AND REPLACE WITH NEW FELT UNDERLAYMENT, ICE BARRIER MEMBRANE AT EAVE, NECESSARY FLASHINGS, AND NEW ASPHALT SHINGLES. WORK TO COMPLY WITH RCO CHAPTER 9 & MANUFACTURE INSTALLATION INSTRUCTIONS.
010-085142-00 | 010-M036-13500 | 2020-06-16 | RSWDR2002546 |  | 5430 | 7/27/20 - CONTRACTOR HAS WITHDRAWN FROM PERMIT - SEE DOCUMENT TAB - DBAXTER-DANIEL REMOVE EXISTING SHINGLE ROOF TO DECK AND REPLACE WITH NEW FELT UNDERLAYMENT, ICE BARRIER MEMBRANE AT EAVE, NECESSARY FLASHINGS, AND NEW ASPHALT SHINGLES. WORK TO COMPLY
010-085145-00 | 010-M037-12300 | 2022-09-27 | PMLSR2238774 |  | 0 | MLS SCOPE: WATER HEATER REPLACEMENT
010-085148-00 | 010-M037-13100 | 2019-03-18 | RSWDR1900889 |  | 9118 | REMOVE EXISTING 9 WINDOW(S), 0 DOOR(S) AND REPLACE WITH NEW. WORK TO COMPLY WITH RCO 612, RCO 308, AND RCO 113.6.1 WITH A U VALUE OF 0.35 OR BETTER.
010-085149-00 | 010-M037-14800 | 2021-02-15 | EMEPR2105454 |  | 0 | Building Permit/Plan Review: PMEPI2100045 Installing electric outlet for sump pump in basement
010-085149-00 | 010-M037-14800 | 2021-03-12 | PMEPR2108690 |  | 0 | Building Permit/Plan Review: pmepi2100045 Single item replacement clean out/ floor drain and associated fittings
010-085149-00 | 010-M037-14800 | 2021-02-17 | EMEPR2105715 |  | 0 | Building Permit/Plan Review: PMEPI2100045 Install electric outlet in basement for sump pump
010-085150-00 | 010-M037-14900 | 2020-12-07 | MMLSR2025348 |  | 0 | MLS Scope: Replacement of a Single Furnace, A/C and/or Heat Pump License Number: H00853 ¦ Scope Item: furnaces / air handlers / RTUs
010-085150-00 | 010-M037-14900 | 2019-12-13 | ALTR1913283 |  | 2800 | ALTER 1 STORY SINGLE FAMILY DWG BY INSTALLING SUMP WELL AND PUMP. SEPERATE ELECTRIC REQUIRED FOR PUMP ELECTRIC IF NEEDED.
010-085150-00 | 010-M037-14900 | 2019-12-19 | EMEPR1926369 |  | 0 | BUILDING PERMIT/PLAN REVIEW: ALTR1913283 INSTALLED ELECTRICAL OUTLET FOR SUMP PUMP.
010-085151-00 | 010-M035-14000 | 2021-03-25 | PMEPR2110536 |  | 0 | install acrylic tub liner and wall surround over existing tub and wall, replace existing valve fixture (connect to existing drain and existing supply lines). Any new water distribution pipe and fittings will comply with one of the referenced standards li
010-085155-00 | 010-M035-12900 | 2024-04-23 | PMEPI2416531 |  | 14000 | INSTALL SUMP SYSTEM WITH 140 LNFT BASEMENT GUTTER
010-085156-00 | 010-M035-12700 | 2024-01-17 | MMLSR2403790 |  | 0 | MLS SCOPE: REPLACEMENT OF A SINGLE FURNACE LICENSE NUMBER: H00286 ¦ SCOPE ITEM: FURNACES / AIR HANDLERS / RTUS
010-085158-00 | 010-M035-12500 | 2023-01-27 | EMEPR2305328 |  | 0 | REPAIR 100 AMP SERVICE ENTRANCE RISER FROM EXISTING METER BASE TO WHEATHER HEAD ON BACK OF HOUSE
010-085158-00 | 010-M035-12500 | 2019-09-09 | ALTR1909357 |  | 200 | PLAN APPROVAL: FINAL REVIEWED FOR COMPLIANCE UNDER: 2019 RESIDENTIAL CODE OF OHIO USE/OCCUPANCY GROUP: 1, 2, 3 FAMILY DWELLING CONSTRUCTION TYPE: V-B DESCRIPTION OF WORK: BUILD A 1 STORY FRAMED, 1 FAMILY DWELLING BY REPLACING NON PERMITTED EXTE
010-085160-00 | 010-N130-01900 | 2024-05-22 | RSWDR2421035 |  | 9526 | Remove existing shingle roof to deck and replace with new felt underlayment, ice barrier membrane at eave, necessary flashings, and new asphalt shingles. Work to comply with RCO chapter 9 & Manufacture installation instructions.Roof Info: shingle tear of
010-085162-00 | 010-M035-12200 | 2020-08-11 | RSWDR2003846 |  | 7000 | REMOVE EXISTING SHINGLE ROOF TO DECK AND REPLACE WITH NEW FELT UNDERLAYMENT, ICE BARRIER MEMBRANE AT EAVE, NECESSARY FLASHINGS, AND NEW ASPHALT SHINGLES. WORK TO COMPLY WITH RCO CHAPTER 9 & MANUFACTURE INSTALLATION INSTRUCTIONS.
010-085164-00 | 010-M035-11100 | 2019-06-17 | RSWDR1902935 |  | 3100 | Remove existing shingle roof to deck and replace with new felt underlayment, ice barrier membrane at eave, necessary flashings, and new asphalt shingles. Work to comply with RCO chapter 9 & Manufacture installation instructions.Roof Info: Rear roof only
010-085164-00 | 010-M035-11100 | 2022-11-25 | RSWDR2247097 |  | 9800 | Remove existing 4 window(s), 0 door(s) and replace with new. Work to comply with RCO 612, RCO 308, and RCO 113.6.1 with a U Value of 0.35 or Better.
010-085167-00 | 010-M035-10800 | 2020-01-07 | PMLSR2000366 |  | 0 | MLS SCOPE: WATER HEATER REPLACEMENT
010-085169-00 | 010-M035-10600 | 2023-08-14 | RSWDR2334307 |  | 11000 | Remove existing shingle roof to deck and replace with new felt underlayment, ice barrier membrane at eave, necessary flashings, and new asphalt shingles. Work to comply with RCO chapter 9 & Manufacture installation instructions.
010-085172-00 | 010-M035-10300 | 2022-05-09 | ALTR2218720 |  | 20000 | PLAN APPROVAL: FINAL REVIEWED FOR COMPLIANCE UNDER: 2019 RESIDENTIAL CODE OF OHIO USE/OCCUPANCY GROUP: 1, 2, 3 FAMILY DWELLING CONSTRUCTION TYPE: V-B DESCRIPTION OF WORK: ALTER A 1.5 STORY FRAMED, 1 FAMILY DWELLING BY BUILDING A 26’X 22’ DETACHE
010-085172-00 | 010-M035-10300 | 2020-07-14 |  |  |  | TOT REHAB
010-085172-00 | 010-M035-10300 | 2022-06-26 | EMEPR2225843 |  | 0 | BUILDING PERMIT/PLAN REVIEW: ALTR2218720 INSTALL NEW ELECTRIC IN GARAGE
010-085173-00 | 010-M035-10200 | 2021-06-23 | RSWDR2123767 |  | 3600 | Remove existing 4 window(s), 0 door(s) and replace with new. Work to comply with RCO 612, RCO 308, and RCO 113.6.1 with a U Value of 0.35 or Better. Windows Info: REPLACING 4 WINDOWS WITH PELLA (BEDROOM).
010-085173-00 | 010-M035-10200 | 2019-11-19 | EMEPR1923977 |  | 0 | 100 AMP SWAP AND GROUNDING
010-085175-00 | 010-M036-16900 | 2019-10-10 | MMLSR1920714 |  | 0 | MLS SCOPE: REPLACEMENT OF A SINGLE FURNACE, A/C AND/OR HEAT PUMP LICENSE NUMBER: H00240 ¦ SCOPE ITEM: AIR CONDITIONING (INCLUDING CONDENSERS, EVAPORATORS, COMPRESSORS)
010-085175-00 | 010-M036-16900 | 2024-03-26 | MMLSR2412797 |  | 0 | MLS SCOPE: REPLACEMENT OF A SINGLE A/C UNIT OR HEAT PUMP LICENSE NUMBER: H00434 ¦ SCOPE ITEM: AIR CONDITIONING (INCLUDING CONDENSERS, EVAPORATORS, COMPRESSORS)
010-085178-00 | 010-M036-16600 | 2022-08-10 | ALTR2232271 |  | 3100 | PLAN APPROVAL: FINAL REVIEWED FOR COMPLIANCE UNDER: 2019 RESIDENTIAL CODE OF OHIO USE/OCCUPANCY GROUP: 1, 2, 3 FAMILY DWELLING CONSTRUCTION TYPE: V-B DESCRIPTION OF WORK: ALTER A 2 STORY FRAMED, 1 FAMILY DWELLING BY INSTALLING 5 CARBON FIBER STR
010-085179-00 | 010-M036-16500 | 2024-09-13 | RSWDR2437258 |  | 6500 | Remove existing 0 window(s), 1 door(s) and replace with new. Work to comply with RCO 612, RCO 308, and RCO 113.6.1 with a U Value of 0.35 or Better.
010-085179-00 | 010-M036-16500 | 2023-10-24 | MMLSR2345214 |  | 0 | MLS Scope: Replacement of a Single Furnace, A/C and/or Heat Pump License Number: H00855 ¦ Scope Item: air conditioning (including condensers, evaporators, compressors) License Number: H00855 ¦ Scope Item: furnaces / air handlers / RTUs
010-085182-00 | 010-M036-16300 | 2024-10-21 | MMLSR2442265 |  | 0 | MLS Scope: Replacement of a Single Furnace, A/C and/or Heat Pump License Number: H01366 ¦ Scope Item: air conditioning (including condensers, evaporators, compressors)
010-085183-00 | 010-M036-16200 | 2024-09-11 | RSWDR2436882 |  | 13950 | REMOVE EXISTING 10 WINDOW(S), 1 DOOR(S) AND REPLACE WITH NEW. WORK TO COMPLY WITH RCO 612, RCO 308, AND RCO 113.6.1 WITH A U VALUE OF 0.35 OR BETTER.
010-085183-00 | 010-M036-16200 | 2019-08-14 | EMEPR1916235 |  | 0 | Sub panel to detached garage
010-085184-00 | 010-M036-16100 | 2019-04-22 | MMLSR1907381 |  | 0 | MLS SCOPE: REPLACEMENT OF A SINGLE A/C UNIT OR HEAT PUMP LICENSE NUMBER: H00287 ¦ SCOPE ITEM: AIR CONDITIONING (INCLUDING CONDENSERS, EVAPORATORS, COMPRESSORS)
010-085184-00 | 010-M036-16100 | 2020-02-06 | RSWDR2000479 |  | 4322 | REMOVE EXISTING SHINGLE ROOF TO DECK AND REPLACE WITH NEW FELT UNDERLAYMENT, ICE BARRIER MEMBRANE AT EAVE, NECESSARY FLASHINGS, AND NEW ASPHALT SHINGLES. WORK TO COMPLY WITH RCO CHAPTER 9 & MANUFACTURE INSTALLATION INSTRUCTIONS.ROOF INFO: SHINGLE TEAR OF
010-085184-00 | 010-M036-16100 | 2023-03-13 | RSWDR2311125 |  | 9582 | Remove existing 10 window(s), 0 door(s) and replace with new. Work to comply with RCO 612, RCO 308, and RCO 113.6.1 with a U Value of 0.35 or Better.
010-085185-00 | 010-M036-16000 | 2020-08-18 | RSWDR2004028 |  | 244 | REMOVE EXISTING 0 WINDOW(S), 1 DOOR(S) AND REPLACE WITH NEW. WORK TO COMPLY WITH RCO 612, RCO 308, AND RCO 113.6.1 WITH A U VALUE OF 0.35 OR BETTER.
010-085185-00 | 010-M036-16000 | 2021-07-30 | PMEPR2129902 |  | 0 | Replace 5 feet of 3 in and 4 in cast iron with PVC replace 4in stack clean out with PVC Replace 3 feet of 1 1/5 galvanized branch line with PVC
010-085189-00 | 010-M036-15600 | 2019-05-23 | RSWDR1902422 |  | 1500 | Remove existing shingle roof to deck and replace with new felt underlayment, ice barrier membrane at eave, necessary flashings, and new asphalt shingles. Work to comply with RCO chapter 9 & Manufacture installation instructions.
010-085193-00 | 010-M036-15100 | 2024-09-09 | EMEPR2436439 |  | 0 | UPGRADING THE 100AMP SERVICE TO 200AMPS. *NOTE THAT WITH 2023 NATIONAL ELECTRIC CODE THAT INSTALLATION MUST COMPLY WITH NEC 230.85(C) FOR EXTERIOR EMERGENCY DISCONNECT REQUIREMENT.
010-085195-00 | 010-M171-26100 | 2023-11-19 | PMLSR2348773 |  | 0 | MLS SCOPE: WATER HEATER REPLACEMENT
010-085196-00 | 010-M036-14900 | 2020-09-18 | MMLSR2019339 |  | 0 | MLS SCOPE: REPLACEMENT OF A SINGLE A/C UNIT OR HEAT PUMP LICENSE NUMBER: H00434 ¦ SCOPE ITEM: AIR CONDITIONING (INCLUDING CONDENSERS, EVAPORATORS, COMPRESSORS)
010-085197-00 | 010-M036-14800 | 2020-09-03 | ALTR2008378 |  | 10230 | PLAN APPROVAL: FINAL REVIEWED FOR COMPLIANCE UNDER: 2019 RESIDENTIAL CODE OF OHIO USE/OCCUPANCY GROUP: 1, 2, 3 FAMILY DWELLING CONSTRUCTION TYPE: V-B DESCRIPTION OF WORK: ALTER A 1 STORY FRAMED, 1 FAMILY DWELLING BY BUILDING A 20X24 POST-FRAME D
010-085198-00 | 010-M036-14700 | 2019-07-18 | EMEPR1914020 |  | 0 | BUILDING PERMIT/PLAN REVIEW: ALTR1907055 INSTALLING OUTLET FOR SUMP PUMP
010-085198-00 | 010-M036-14700 | 2019-07-12 | ALTR1907055 |  | 9000 | ALT 1 STY SFD BY INSTALLING INTERIOR PERIMETER DRAIN SUMP WELL AND PUMP. SEPARATE ELECTRIC REQUIRED FOR PUMP ELECTRIC IF NEEDED
010-085200-00 | 010-M036-14300 | 2021-02-25 | RSWDR2106835 |  | 10299 | REMOVE EXISTING 12 WINDOW(S), 0 DOOR(S) AND REPLACE WITH NEW. WORK TO COMPLY WITH RCO 612, RCO 308, AND RCO 113.6.1 WITH A U VALUE OF 0.35 OR BETTER.
010-085200-00 | 010-M036-14300 | 2023-07-10 | RSWDR2328447 |  | 1500 | Remove existing 0 window(s), 2 door(s) and replace with new. Work to comply with RCO 612, RCO 308, and RCO 113.6.1 with a U Value of 0.35 or Better.
010-085201-00 | 010-M036-14200 | 2019-06-03 | RSWDR1902599 |  | 3200 | Remove existing 6 window(s), 0 door(s) and replace with new. Work to comply with RCO 612, RCO 308, and RCO 113.6.1 with a U Value of 0.35 or Better.
010-085201-00 | 010-M036-14200 | 2021-05-24 | MMLSR2118962 |  | 0 | MLS Scope: Replacement of a Single A/C Unit or Heat Pump License Number: H00150 ¦ Scope Item: air conditioning (including condensers, evaporators, compressors)
010-085201-00 | 010-M036-14200 | 2024-03-22 | MMLSR2412419 |  | 0 | MLS SCOPE: REPLACEMENT OF A SINGLE FURNACE LICENSE NUMBER: H00150 ¦ SCOPE ITEM: FURNACES / AIR HANDLERS / RTUS
010-085202-00 | 010-M036-14100 | 2020-10-29 | RSWDR2005645 |  | 1259 | REMOVE EXISTING 2 WINDOW(S), 0 DOOR(S) AND REPLACE WITH NEW. WORK TO COMPLY WITH RCO 612, RCO 308, AND RCO 113.6.1 WITH A U VALUE OF 0.35 OR BETTER.
010-085202-00 | 010-M036-14100 | 2022-09-22 | RSWDR2238281 |  | 9257 | REMOVE EXISTING 0 WINDOW(S), 1 DOOR(S) AND REPLACE WITH NEW. WORK TO COMPLY WITH RCO 612, RCO 308, AND RCO 113.6.1 WITH A U VALUE OF 0.35 OR BETTER. REMOVE EXISTING EXTERIOR WALL COVERING SYSTEM AND REPLACE WITH NEW EXTERIOR SIDING OVER AN APPROVED WA
010-085203-00 | 010-M036-14000 | 2023-08-14 | RSWDR2334271 |  | 19645 | Remove existing shingle roof to deck and replace with new felt underlayment, ice barrier membrane at eave, necessary flashings, and new asphalt shingles. Work to comply with RCO chapter 9 & Manufacture installation instructions.
010-085204-00 | 010-M037-17800 | 2019-05-06 | RSWDR1901995 |  | 5781 | Remove existing 0 window(s), 2 door(s) and replace with new. Work to comply with RCO 612, RCO 308, and RCO 113.6.1 with a U Value of 0.35 or Better.
010-085205-00 | 010-M037-17700 | 2024-10-01 | ALTR2439647 |  | 8000 | Alter a 1 story 1 Family Dwelling by building 14’x5’ wood frame attached deck on the front of the house. Building 14’x5’ shed roof over deck per plans. All wood in contact with the ground must be pressure or preservative-treated wood. Guard and handrails
010-085207-00 | 010-M037-17300 | 2019-07-17 | DECKR1907264 |  | 27000 | PLAN APPROVAL: FINAL REVIEWED FOR COMPLIANCE UNDER: 2019 RESIDENTIAL CODE OF OHIO USE/OCCUPANCY GROUP: 1, 2, 3 FAMILY DWELLING CONSTRUCTION TYPE: V-B DESCRIPTION OF WORK: ALTER A 2 STORY FRAMED, 1 FAMILY DWELLING BY BUILDING A 6’X6’ UNCOVERED AN
010-085207-00 | 010-M037-17300 | 2020-02-09 | EMEPR2002916 |  | 0 | INSTALL 6 CAN LIGHTS IN 2ND STORY BEDROOM AREA ON EXISTING SWITCH SYSTEM. TOTAL OF 6 DEVICES
010-085208-00 | 010-M037-17200 | 2022-09-14 | RSWDR2236963 |  | 6746 | REMOVE EXISTING 5 WINDOW(S), 0 DOOR(S) AND REPLACE WITH NEW. WORK TO COMPLY WITH RCO 612, RCO 308, AND RCO 113.6.1 WITH A U VALUE OF 0.35 OR BETTER.WINDOWS INFO: ADDISON 4 DOUBLE HUNG CONFIGURATION: EQUAL SASHES GRIDS: NONE GLASS: EXTREME 2 PANE/LOW-E &
010-085210-00 | 010-M035-05400 | 2021-01-06 | MMLSR2100234 |  | 0 | MLS Scope: Replacement of a Single Furnace License Number: H00150 ¦ Scope Item: furnaces / air handlers / RTUs
010-085210-00 | 010-M035-05400 | 2021-01-06 | PMLSR2100235 |  | 0 | MLS Scope: Water Heater Replacement
010-085213-00 | 010-M035-07800 | 2021-06-22 | RSWDR2123488 |  | 6000 | Remove existing shingle roof to deck and replace with new felt underlayment, ice barrier membrane at eave, necessary flashings, and new asphalt shingles. Work to comply with RCO chapter 9 & Manufacture installation instructions.
010-085217-00 | 010-M035-09300 | 2023-03-29 | PMEPR2313360 |  | 1966 | STUB UP ONLY PLUMBING IN THE BASEMENT FOR A FULL BATHROOM INCLUDING SHOWER, TOILET, SINK AND WASHER DRAIN. SEE FLOOR PLAN AND FIGURE 307.1 FOR LOCATION, CEILING HEIGHTS, RISE RUN AND WIDTH OF STAIRS ETC. ANY FUTURE VENTING, WATER LINES, WALLS, MECAHA
010-085217-00 | 010-M035-09300 | 2023-03-23 | PMEPI2312621 |  | 1966 | STATUS CHANGE: 3/29/2023 - PMEPR2313360 STUB UP ONLY PLUMBING IN THE BASEMENT FOR A FULL BATHROOM INCLUDING SHOWER, TOILET, SINK AND WASHER DRAIN. SEE FLOOR PLAN AND FIGURE 307.1 FOR LOCATION, CEILING HEIGHTS, RISE RUN AND WIDTH OF STAIRS ETC. AN
010-085219-00 | 010-M035-09500 | 2022-05-09 | DEMO2218719 |  | 1000 | SFD DEMO OF ACCESSORY 1 STY CLINTONVILLE AC
010-085219-00 | 010-M035-09500 | 2022-05-09 | ALTR2218713 |  | 20000 | PLAN APPROVAL: FINAL REVIEWED FOR COMPLIANCE UNDER: 2019 RESIDENTIAL CODE OF OHIO USE/OCCUPANCY GROUP: 1, 2, 3 FAMILY DWELLING CONSTRUCTION TYPE: V-B DESCRIPTION OF WORK: ALTER A 1.5 STORY FRAMED, 1 FAMILY DWELLING BY BUILDING A 14’X 22’ DETACHE
010-085219-00 | 010-M035-09500 | 2022-04-20 | PMLSR2216205 |  | 0 | MLS SCOPE: WATER HEATER REPLACEMENT
010-085219-00 | 010-M035-09500 | 2022-06-26 | EMEPR2225845 |  | 0 | BUILDING PERMIT/PLAN REVIEW: ALTR2218713 INSTALL NEW ELECTRIC IN GARAGE
010-085220-00 | 010-M035-09600 | 2020-12-07 | RSWDR2006274 |  | 5000 | Remove existing 0 window(s), 2 door(s) and replace with new. Work to comply with RCO 612, RCO 308, and RCO 113.6.1 with a U Value of 0.35 or Better. Remove existing exterior wall covering system and replace with new exterior siding over an approved wa
010-085221-00 | 010-M035-09700 | 2022-10-11 | RSWDR2240834 |  | 8905 | REMOVE EXISTING SHINGLE ROOF TO DECK AND REPLACE WITH NEW FELT UNDERLAYMENT, ICE BARRIER MEMBRANE AT EAVE, NECESSARY FLASHINGS, AND NEW ASPHALT SHINGLES. WORK TO COMPLY WITH RCO CHAPTER 9 & MANUFACTURE INSTALLATION INSTRUCTIONS.ROOF INFO: REMOVE AND REPL
010-085221-00 | 010-M035-09700 | 2021-04-20 | RSWDR2114133 |  | 800 | Remove existing 1 window(s), 0 door(s) and replace with new. Work to comply with RCO 612, RCO 308, and RCO 113.6.1 with a U Value of 0.35 or Better.Windows Info: remove and replace front slider window - like for like
010-085221-00 | 010-M035-09700 | 2019-06-25 | ALTR1906368 |  | 20000 | ALTER A 1-STORY SINGLE FAMILY DWELLING BY BUILDING A 2-CAR DETACHED GARAGE
010-085221-00 | 010-M035-09700 | 2019-09-12 | EMEPR1918460 |  | 0 | BUILDING PERMIT/PLAN REVIEW: ALTR1906368 INSTALL 20AMP BRANCH CIRCUIT TO DETACHED GARAGE. INSTALL SWITCHES, LIGHTS AND 20AMP GFCI PROTECTED OUTLETS
010-085222-00 | 010-M035-09800 | 2021-02-05 | EMEPR2104344 |  | 0 | Service upgrade from 100a to 200a OH service New service wire, meter base, panel
010-085226-00 | 010-M036-17900 | 2019-06-13 | PMLSR1911351 |  | 0 | MLS SCOPE: WATER HEATER REPLACEMENT
010-085226-00 | 010-M036-17900 | 2019-06-13 | MMLSR1911346 |  | 0 | MLS SCOPE: REPLACEMENT OF A SINGLE FURNACE, A/C AND/OR HEAT PUMP LICENSE NUMBER: H00286 ¦ SCOPE ITEM: AIR CONDITIONING (INCLUDING CONDENSERS, EVAPORATORS, COMPRESSORS)
010-085227-00 | 010-M036-18000 | 2019-08-28 | PMEPR1917383 |  | 0 | REPLACE BATHTUB TRAP & APPROX 3FT OF BATHTUB DRAIN OVER TO EXISTING PLASTIC. ALL MATERIALS WILL COMPLY WITH ONE OF THE STANDARDS LISTED IN OPC
010-085227-00 | 010-M036-18000 | 2020-02-04 | PMLSR2002518 |  | 0 | MLS SCOPE: WATER HEATER REPLACEMENT
010-085228-00 | 010-M036-18100 | 2022-06-06 | EMEPR2222749 |  | 0 | 100 AMP SERVICE CHANGE
010-085229-00 | 010-M036-18200 | 2019-11-11 | MMLSR1923152 |  | 0 | MLS SCOPE: REPLACEMENT OF A SINGLE FURNACE, A/C AND/OR HEAT PUMP LICENSE NUMBER: H00425 ¦ SCOPE ITEM: VAV BOXES
010-085231-00 | 010-M036-18400 | 2023-08-21 | RSWDR2335518 |  | 11765 | Remove existing exterior wall covering system and replace with new exterior siding over an approved water-resistive barrier. Work to comply with RCO 703. Remove existing shingle roof to deck and replace with new felt underlayment, ice barrier membrane
010-085232-00 | 010-M036-18500 | 2021-03-01 | EMEPR2107123 |  | 0 | replace 100 amp servive
010-085232-00 | 010-M036-18500 | 2023-02-16 | PMEPI2307827 |  | 10181 | INSTALL (106) LNFT OF BASEMENT GUTTER WITH SUMP WELLAND PUMP IN BASEMENT
010-085233-00 | 010-M036-18600 | 2022-06-01 | MMLSR2222063 |  | 0 | MLS SCOPE: REPLACEMENT OF A SINGLE FURNACE, A/C AND/OR HEAT PUMP LICENSE NUMBER: H00951 ¦ SCOPE ITEM: AIR CONDITIONING (INCLUDING CONDENSERS, EVAPORATORS, COMPRESSORS)
010-085235-00 | 010-M036-18800 | 2019-03-08 | RSWDR1900750 |  | 6036 | Remove existing 11 window(s), 0 door(s) and replace with new. Work to comply with RCO 612, RCO 308, and RCO 113.6.1 with a U Value of 0.35 or Better.Windows Info: REMOVE AND REPLACE WINDOWS
010-085238-00 | 010-M036-19500 | 2023-02-06 | RSWDR2306419 |  | 10500 | REMOVE EXISTING SHINGLE ROOF TO DECK AND REPLACE WITH NEW FELT UNDERLAYMENT, ICE BARRIER MEMBRANE AT EAVE, NECESSARY FLASHINGS, AND NEW ASPHALT SHINGLES. WORK TO COMPLY WITH RCO CHAPTER 9 & MANUFACTURE INSTALLATION INSTRUCTIONS.ROOF INFO: MAIN HOME AND D
010-085238-00 | 010-M036-19500 | 2023-05-09 | PMEPR2319077 |  | 0 | REPLACING CORRODED/DEFECTIVE PIPING MATERIALS. REPLACING SANITARY STACK IN BASEMENT. REPLACING BRANCH LINES TO TOILET LAVATORY SINK AN BATHTUB. REPLACING APPROXIMATLY 10FEET OF UNDER GROUND BUILDING DRAIN. REPLACING LINES USING PVC PIPING MATERIALS.
010-085238-00 | 010-M036-19500 | 2019-12-16 | MMLSR1926034 |  | 0 | MLS SCOPE: REPLACEMENT OF A SINGLE FURNACE LICENSE NUMBER: H00286 ¦ SCOPE ITEM: FURNACES / AIR HANDLERS / RTUS
010-085239-00 | 010-M036-19600 | 2020-06-26 | PMLSR2012678 |  | 0 | MLS SCOPE: WATER HEATER REPLACEMENT
010-085239-00 | 010-M036-19600 | 2023-08-23 | RSWDR2336003 |  | 7200 | Remove existing shingle roof to deck and replace with new felt underlayment, ice barrier membrane at eave, necessary flashings, and new asphalt shingles. Work to comply with RCO chapter 9 & Manufacture installation instructions.
010-085240-00 | 010-M036-19700 | 2024-10-25 | MMLSR2442844 |  | 0 | MLS Scope: Replacement of a Single A/C Unit or Heat Pump License Number: H00951 ¦ Scope Item: air conditioning (including condensers, evaporators, compressors)
010-085240-00 | 010-M036-19700 | 2024-09-24 | RSWDR2438739 |  | 20000 | Remove existing 11 window(s), 2 door(s) and replace with new. Work to comply with RCO 612, RCO 308, and RCO 113.6.1 with a U Value of 0.35 or Better.
010-085240-00 | 010-M036-19700 | 2023-05-09 | RSWDR2319071 |  | 9596 | Remove existing shingle roof to deck and replace with new felt underlayment, ice barrier membrane at eave, necessary flashings, and new asphalt shingles. Work to comply with RCO chapter 9 & Manufacture installation instructions.
010-085244-00 | 010-M036-20100 | 2022-06-14 | RSWDR2223935 |  | 8550 | REMOVE EXISTING SHINGLE ROOF TO DECK AND REPLACE WITH NEW FELT UNDERLAYMENT, ICE BARRIER MEMBRANE AT EAVE, NECESSARY FLASHINGS, AND NEW ASPHALT SHINGLES. WORK TO COMPLY WITH RCO CHAPTER 9 & MANUFACTURE INSTALLATION INSTRUCTIONS.ROOF INFO: SHINGLE TEAR OF
010-085249-00 | 010-M037-19900 | 2019-04-26 | MMEPR1907795 |  | 0 | REPLACE FURNACE, AC AND ASSOCIATED DUCTWORK License Number: H00546 ¦ Scope Item: furnaces / air handlers / RTUs
010-085249-00 | 010-M037-19900 | 2024-01-10 | ALTR2403108 |  | 6000 | Plan Approval: Final Reviewed For Compliance Under: 2019 Residential Code Of Ohio Use/Occupancy Group: 1, 2, 3 Family Dwelling Construction Type: V-B Description Of Work: Alter a 1 story framed, 1 family dwelling. Alteration to finish basement
010-085249-00 | 010-M037-19900 | 2023-08-15 | ALTR2334509 |  | 4550 | PLAN APPROVAL: FINAL REVIEWED FOR COMPLIANCE UNDER: 2019 RESIDENTIAL CODE OF OHIO USE/OCCUPANCY GROUP: 1, 2, 3 FAMILY DWELLING CONSTRUCTION TYPE: V-B DESCRIPTION OF WORK: ALTER A 1 STORY FRAMED, 1 FAMILY DWELLING: PROJECT SCOPE IS TO INSTALL AN
010-085257-00 | 010-M036-24200 | 2024-04-22 | ALTR2416332 |  | 770 | PLAN APPROVAL: FINAL REVIEWED FOR COMPLIANCE UNDER: 2019 RESIDENTIAL CODE OF OHIO DESCRIPTION OF WORK: ALTER A 1 STORY FRAME, 1 FAMILY DWELLING RESIDENCE. ALTERATION INCLUDES CREATION OF NEW HEADER FOR NEW DOOR WITHIN EXISTING DOOR AREA, INCREASING
010-085257-00 | 010-M036-24200 | 2022-02-15 | PMEPR2207320 |  | 0 | REPLACING 15’ OF 3” CAST FOR PVC AND 10’ OF 1/2 GALVANIZED FOR CPVC
010-085257-00 | 010-M036-24200 | 2022-01-31 | PMLSR2205362 |  | 0 | MLS SCOPE: WATER HEATER REPLACEMENT
010-085258-00 | 010-M036-23900 | 2021-08-12 | MMEPR2131718 |  | 0 | INSTALL STANDBY GENERATOR License Number: E00373
010-085264-00 | 010-M036-23300 | 2020-06-29 | MMLSR2012764 |  | 0 | MLS SCOPE: REPLACEMENT OF A SINGLE FURNACE, A/C AND/OR HEAT PUMP LICENSE NUMBER: H00855 ¦ SCOPE ITEM: AIR CONDITIONING (INCLUDING CONDENSERS, EVAPORATORS, COMPRESSORS) LICENSE NUMBER: H00855 ¦ SCOPE ITEM: FURNACES / AIR HANDLERS / RTUS
010-085266-00 | 010-M036-23100 | 2020-04-12 | RSWDR2001313 |  | 848 | REMOVE EXISTING 0 WINDOW(S), 2 DOOR(S) AND REPLACE WITH NEW. WORK TO COMPLY WITH RCO 612, RCO 308, AND RCO 113.6.1 WITH A U VALUE OF 0.35 OR BETTER.
010-085269-00 | 010-M036-22800 | 2019-09-03 | RSWDR1904418 |  | 7000 | REMOVE EXISTING SHINGLE ROOF TO DECK AND REPLACE WITH NEW FELT UNDERLAYMENT, ICE BARRIER MEMBRANE AT EAVE, NECESSARY FLASHINGS, AND NEW ASPHALT SHINGLES. WORK TO COMPLY WITH RCO CHAPTER 9 & MANUFACTURE INSTALLATION INSTRUCTIONS.ROOF INFO: TEAR OFF SHINGL
010-085272-00 | 010-M036-22400 | 2022-01-03 | MMLSR2202040 |  | 0 | MLS SCOPE: REPLACEMENT OF A SINGLE FURNACE, A/C AND/OR HEAT PUMP LICENSE NUMBER: H00855 ¦ SCOPE ITEM: AIR CONDITIONING (INCLUDING CONDENSERS, EVAPORATORS, COMPRESSORS) LICENSE NUMBER: H00855 ¦ SCOPE ITEM: FURNACES / AIR HANDLERS / RTUS
010-085277-00 | 010-M036-21900 | 2023-07-21 | MMEPR2330392 |  | 0 | BUILDING PERMIT/PLAN REVIEW: ALTR2322843 INSTALL MINII SPLIT AC W/ HEAT PUMP IN NEW ATTIC MASTER BEDROOM LICENSE NUMBER: HO9999
010-085277-00 | 010-M036-21900 | 2023-07-21 | PMEPR2330393 |  | 0 | BUILDING PERMIT/PLAN REVIEW: ALTR2322843 INSTALL PLUMBIN FOR NEW SHOWER, TOILET & SINK ETC TIE PLUMBING DRAINS AT BASEMENT & WATER LINES IN BASEMENT
010-085277-00 | 010-M036-21900 | 2019-05-01 | EMEPR1908123 |  | 0 | 2 RECEPTACLE OUTLETS IN BASEMENT
010-085277-00 | 010-M036-21900 | 2019-05-03 | ALTR1904227 |  | 12047 | ALT SINGLE FAMILY DWG BY INSTALLING INTERIOR PERIMETER DRAIN SUMP WELL AND PUMP. SEPARATE ELECTRIC REQUIRED FOR PUMP ELECTRIC IF NEEDED.
010-085277-00 | 010-M036-21900 | 2023-06-02 | ALTR2322843 |  | 32000 | PLAN APPROVAL: FINAL REVIEWED FOR COMPLIANCE UNDER: 2019 RESIDENTIAL CODE OF OHIO USE/OCCUPANCY GROUP: 1, 2, 3 FAMILY DWELLING CONSTRUCTION TYPE: V-B DESCRIPTION OF WORK: ALTER A 1 STORY FRAMED, 1 FAMILY DWELLING: PROJECT SCOPE IS TO CONVERT THE
010-085277-00 | 010-M036-21900 | 2023-07-21 | EMEPR2330389 |  | 0 | BUILDING PERMIT/PLAN REVIEW: ALTR2322843 INSTALL OUTLETS, LIGHTS & SMOKE DETECTOR IN NEWLY CONVERTED ATTIC MASTER BEDROOM & BATHROOM
010-085277-00 | 010-M036-21900 | 2024-03-25 |  |  | 32000 | FIN ATTIC BR + BATH ADDN
010-085278-00 | 010-M035-02600 | 2020-09-30 | MMLSR2020180 |  | 0 | MLS SCOPE: REPLACEMENT OF A SINGLE FURNACE, A/C AND/OR HEAT PUMP LICENSE NUMBER: H00083 ¦ SCOPE ITEM: FURNACES / AIR HANDLERS / RTUS
010-085285-00 | 010-M037-23400 | 2022-12-20 | PMLSR2250319 |  | 0 | MLS Scope: Water Heater Replacement
010-085290-00 | 010-M037-05100 | 2022-11-22 | MMLSR2246666 |  | 0 | MLS Scope: Replacement of a Single Furnace, A/C and/or Heat Pump License Number: H00150 ¦ Scope Item: furnaces / air handlers / RTUs
010-085290-00 | 010-M037-05100 | 2019-12-02 | PMEPR1924846 |  | 0 | BUILDING PERMIT/PLAN REVIEW: ALTR1912729 SINGLE ITEM REPLACEMENT CLEAN OUT AND ASSOCIATED FITTINGS
010-085290-00 | 010-M037-05100 | 2019-12-02 | ALTR1912729 |  | 3000 | ALT 1 STY SFD BY INSTALLING SUMP WELL AND PUMP. SEPARATE ELECTRIC REQUIRED FOR PUMP ELECTRIC IF NEEDED
010-085290-00 | 010-M037-05100 | 2019-12-02 | EMEPR1924844 |  | 0 | BUILDING PERMIT/PLAN REVIEW: ALTR1912729 INSTALLED ELECTRICAL OUTLET FOR SUMP PUMP.
010-085291-00 | 010-M035-06800 | 2020-09-09 | PMLSR2018564 |  | 0 | MLS SCOPE: WATER HEATER REPLACEMENT
010-085291-00 | 010-M035-06800 | 2023-05-26 | ALTR2322045 |  | 68000 | PLAN APPROVAL: FINAL REVIEWED FOR COMPLIANCE UNDER: 2019 RESIDENTIAL CODE OF OHIO USE/OCCUPANCY GROUP: 1, 2, 3 FAMILY DWELLING CONSTRUCTION TYPE: V-B DESCRIPTION OF WORK: ALTER A 1.5 STORY FRAMED, 1 FAMILY DWELLING TO INSTALL A DORMER ON THE EAS
010-085291-00 | 010-M035-06800 | 2023-09-28 | EMEPR2341426 |  | 0 | BUILDING PERMIT/PLAN REVIEW: ALTR2322045 ELECTRIC PER PLANS
010-085291-00 | 010-M035-06800 | 2024-03-25 |  |  | 68000 | FIN ATTC INCL ELEC + PLMBING UPDT
010-085291-00 | 010-M035-06800 | 2023-09-28 | PMEPR2341423 |  | 0 | BUILDING PERMIT/PLAN REVIEW: ALTR2322045 PLUMBING PER PLANS
010-085292-00 | 010-M037-22600 | 2022-03-03 | MMLSR2209350 |  | 0 | MLS SCOPE: REPLACEMENT OF A SINGLE FURNACE, A/C AND/OR HEAT PUMP LICENSE NUMBER: H00855 ¦ SCOPE ITEM: AIR CONDITIONING (INCLUDING CONDENSERS, EVAPORATORS, COMPRESSORS) LICENSE NUMBER: H00855 ¦ SCOPE ITEM: FURNACES / AIR HANDLERS / RTUS
010-085295-00 | 010-M037-19500 | 2019-12-04 | EMEPR1925110 |  | 0 | BUILDING PERMIT/PLAN REVIEW: ALTR1912849 INSTALL OUTLET FOR SUMP PUMP
010-085295-00 | 010-M037-19500 | 2019-12-04 | ALTR1912849 |  | 3000 | ALT 1 STY SINGLE FAMILY DWELLING BY INSTALLING SUMP WELL AND PUMP SEPARATE ELECTRIC REQUIRED FOR PUMP ELECTRIC IF NEEDED.
010-085297-00 | 010-M037-05400 | 2021-04-19 | MMLSR2113824 |  | 0 | MLS Scope: Replacement of a Single Furnace, A/C and/or Heat Pump License Number: H00150 ¦ Scope Item: furnaces / air handlers / RTUs MLS Scope: Replacement of a Single Furnace, A/C and/or Heat Pump License Number: H00150 ¦ Scope Item: furnaces / air ha
010-085299-00 | 010-M037-13700 | 2023-07-13 | RSWDR2329055 |  | 5000 | Remove existing 5 window(s), 0 door(s) and replace with new. Work to comply with RCO 612, RCO 308, and RCO 113.6.1 with a U Value of 0.35 or Better.Windows Info: Model: Addison W:35 H:49 Location: Level 1, Sun Room 1 Quantity: 2 • Style: Double Hung • G
010-085299-00 | 010-M037-13700 | 2024-05-16 | RSWDR2420163 |  | 26000 | REMOVE EXISTING SHINGLE ROOF TO DECK AND REPLACE WITH NEW FELT UNDERLAYMENT, ICE BARRIER MEMBRANE AT EAVE, NECESSARY FLASHINGS, AND NEW ASPHALT SHINGLES. WORK TO COMPLY WITH RCO CHAPTER 9 & MANUFACTURE INSTALLATION INSTRUCTIONS.ROOF INFO: 9 SQUARES SHING
010-085300-00 | 010-M035-03500 | 2020-04-11 | RSWDR2001310 |  | 10900 | REMOVE EXISTING 10 WINDOW(S), 3 DOOR(S) AND REPLACE WITH NEW. WORK TO COMPLY WITH RCO 612, RCO 308, AND RCO 113.6.1 WITH A U VALUE OF 0.35 OR BETTER. REMOVE EXISTING EXTERIOR WALL COVERING SYSTEM AND REPLACE WITH NEW EXTERIOR SIDING OVER AN APPROVED W
010-085302-00 | 010-M037-16900 | 2023-05-09 | ALTR2319202 |  | 7500 | PLAN APPROVAL: FINAL REVIEWED FOR COMPLIANCE UNDER: 2019 RESIDENTIAL CODE OF OHIO USE/OCCUPANCY GROUP: 1, 2, 3 FAMILY DWELLING CONSTRUCTION TYPE: V-B DESCRIPTION OF WORK: ALTER A 1 FAMILY DWELLING BY BUILDING A 4’X 6’ WOOD FRAMED COVERED PORCH
010-085302-00 | 010-M037-16900 | 2023-06-07 | EMEPR2323566 |  | 0 | BUILDING PERMIT/PLAN REVIEW: ALTR2319202 RELOCATE ONE EXTERIOR LIGHT BOX
010-085302-00 | 010-M037-16900 | 2019-02-15 | RSWDR1900488 |  | 12136 | Remove existing 15 window(s), 0 door(s) and replace with new. Work to comply with RCO 612, RCO 308, and RCO 113.6.1 with a U Value of 0.35 or Better.
010-085304-00 | 010-M035-15500 | 2022-07-07 | RSWDR2227437 |  | 12400 | REMOVE EXISTING SHINGLE ROOF TO DECK AND REPLACE WITH NEW FELT UNDERLAYMENT, ICE BARRIER MEMBRANE AT EAVE, NECESSARY FLASHINGS, AND NEW ASPHALT SHINGLES. WORK TO COMPLY WITH RCO CHAPTER 9 & MANUFACTURE INSTALLATION INSTRUCTIONS.ROOF INFO: HOUSE AND GARAGE
010-085304-00 | 010-M035-15500 | 2023-09-20 | RSWDR2339891 |  | 2448 | Remove existing 2 window(s), 0 door(s) and replace with new. Work to comply with RCO 612, RCO 308, and RCO 113.6.1 with a U Value of 0.35 or Better.
010-085311-00 | 010-M028-17000 | 2021-09-03 | MMLSR2135129 |  | 0 | MLS Scope: Replacement of a Single A/C Unit or Heat Pump License Number: H00300 ¦ Scope Item: air conditioning (including condensers, evaporators, compressors)
010-085312-00 | 010-M019-09600 | 2022-07-12 | MMLSR2228077 |  | 0 | MLS SCOPE: REPLACEMENT OF A SINGLE FURNACE, A/C AND/OR HEAT PUMP LICENSE NUMBER: H01006 ¦ SCOPE ITEM: AIR CONDITIONING (INCLUDING CONDENSERS, EVAPORATORS, COMPRESSORS)
010-085314-00 | 010-N032-02200 | 2023-02-08 | PMLSR2307496 |  | 0 | MLS Scope: Water Heater Replacement
010-085317-00 | 010-M019-07800 | 2020-03-06 | RSWDR2000873 |  | 2586 | REMOVE EXISTING 4 WINDOW(S), 0 DOOR(S) AND REPLACE WITH NEW. WORK TO COMPLY WITH RCO 612, RCO 308, AND RCO 113.6.1 WITH A U VALUE OF 0.35 OR BETTER. WINDOWS INFO: FIRST FLOOR KITCHEN ONLY.
010-085317-00 | 010-M019-07800 | 2019-11-14 | RSWDR1905855 |  | 9000 | REMOVE EXISTING 12 WINDOW(S), 0 DOOR(S) AND REPLACE WITH NEW. WORK TO COMPLY WITH RCO 612, RCO 308, AND RCO 113.6.1 WITH A U VALUE OF 0.35 OR BETTER.
010-085319-00 | 010-M037-09900 | 2022-03-08 | PMLSR2209867 |  | 0 | MLS SCOPE: WATER HEATER REPLACEMENT
010-085321-00 | 010-M042-04100 | 2023-01-16 | MMLSR2303572 |  | 0 | MLS Scope: Replacement of a Single Furnace License Number: H00425 ¦ Scope Item: furnaces / air handlers / RTUs
010-085321-00 | 010-M042-04100 | 2021-06-25 | PMLSR2124227 |  | 0 | MLS Scope: Water Heater Replacement
010-085321-00 | 010-M042-04100 | 2022-03-17 | MMLSR2211375 |  | 0 | MLS SCOPE: REPLACEMENT OF A SINGLE A/C UNIT OR HEAT PUMP LICENSE NUMBER: H00425 ¦ SCOPE ITEM: AIR CONDITIONING (INCLUDING CONDENSERS, EVAPORATORS, COMPRESSORS)
010-085321-00 | 010-M042-04100 | 2024-04-26 | RSWDR2417160 |  | 24831 | Remove existing 7 window(s), 0 door(s) and replace with new. Work to comply with RCO 612, RCO 308, and RCO 113.6.1 with a U Value of 0.35 or Better.Windows Info: 7 Kolbe Ultra Push Out Wood Clad - costal storm - custom finished interior - simulated div
010-085324-00 | 010-M036-05000 | 2019-02-08 | PMLSR1902590 |  | 0 | MLS Scope: Water Heater Replacement
010-085324-00 | 010-M036-05000 | 2021-01-26 | MMLSR2102794 |  | 0 | MLS Scope: Replacement of a Single Furnace, A/C and/or Heat Pump License Number: H00150 ¦ Scope Item: furnaces / air handlers / RTUs
010-085325-00 | 010-M036-19300 | 2022-12-22 | MMLSR2250553 |  | 0 | MLS Scope: Replacement of a Single Furnace License Number: H00578 ¦ Scope Item: furnaces / air handlers / RTUs
010-085325-00 | 010-M036-19300 | 2021-05-20 | PMEPR2118660 |  | 0 | Run 35 feet of 2in PVC for kitchen sink line to the existing 4in stack. Install clean out on line.
010-085327-00 | 010-M107-01800 | 2020-07-13 | EMEPR2013907 |  | 0 | BUILDING PERMIT/PLAN REVIEW: ALTR2004413 INSTALLATION OF ELECTRIC IN SUN ROOM. 120 VOLT RECEPTACLES, FAN/LIGHT AND ONE OUTSIDE 120 VOLT RECEPTACLE.
010-085327-00 | 010-M107-01800 | 2020-05-19 | ALTR2004413 |  | 34000 | PLAN APPROVAL: FINAL REVIEWED FOR COMPLIANCE UNDER: 2019 RESIDENTIAL CODE OF OHIO USE/OCCUPANCY GROUP: 1, 2, 3 FAMILY DWELLING CONSTRUCTION TYPE: V-B DESCRIPTION OF WORK: ALTER A 1.5 STORY FRAMED, 1 FAMILY DWELLING BY BUILDING A 11’X20’ THREE SE
010-085327-00 | 010-M107-01800 | 2019-05-21 | EMEPR1909604 |  | 0 | BUILDING PERMIT/PLAN REVIEW: ALTR1904238 REMODEL FIRST FLOOR HALLF BATH AND SHOWER- 8 DEVICES BEING INSTALLED
010-085327-00 | 010-M107-01800 | 2019-05-23 | MMEPR1909759 |  | 0 | BUILDING PERMIT/PLAN REVIEW: ALTR1904238 VENT DRYER VENT AND FAN, ALTER 1 S/A FOR ALTERATION LICENSE NUMBER: H00252 ¦ SCOPE ITEM: DUCTWORK / DAMPERS
010-085327-00 | 010-M107-01800 | 2019-05-13 | PMEPR1908867 |  | 0 | BUILDING PERMIT/PLAN REVIEW: ALTR1904238 ADD SHOWER AT 1/2 BATH AND ADD LAUNDRY BOX FOR STACKABLE WASHER & DRYER.
010-085327-00 | 010-M107-01800 | 2019-05-21 | EMEPR1909604 |  | 0 | BUILDING PERMIT/PLAN REVIEW: ALTR1904238 REMODEL FIRST FLOOR HALLF BATH AND SHOWER- 8 DEVICES BEING INSTALLED
010-085327-00 | 010-M107-01800 | 2019-05-03 | ALTR1904238 |  | 33209 | ALT SF 1.5 STORY FRM DWG TO REMODEL FIRST FLOOR 1/2 BATH ADD SHOWER AND STACKED WASHER AND DRYER PER PLAN. SEPARATE MEP PERMITS REQUIRED
010-085328-00 | 010-M037-05700 | 2019-12-13 | ALTR1913281 |  | 2800 | ALTER 1 STORY SINGLE FAMILY DWG BY INSTALLING SUMP WELL AND PUMP. SEPERATE ELECTRIC REQUIRED FOR PUMP ELECTRIC IF NEEDED.
010-085328-00 | 010-M037-05700 | 2019-12-19 | EMEPR1926311 |  | 0 | BUILDING PERMIT/PLAN REVIEW: ALTR1913281 INSTALLED ELECTRICAL OUTLET FOR SUMP PUMP.
010-085329-00 | 010-M037-05600 | 2022-08-30 | ALTR2235104 |  | 8200 | PLAN APPROVAL: FINAL REVIEWED FOR COMPLIANCE UNDER: 2019 RESIDENTIAL CODE OF OHIO USE/OCCUPANCY GROUP: 1, 2, 3 FAMILY DWELLING CONSTRUCTION TYPE: V-B DESCRIPTION OF WORK: ALTER A 1.5 STORY FRAMED, 1 FAMILY DWELLING BY INSTALLING 14 CARBON FIBER
010-085333-00 | 010-M050-16200 | 2024-07-02 | RSWDR2427228 |  | 7900 | REMOVE EXISTING SHINGLE ROOF TO DECK AND REPLACE WITH NEW FELT UNDERLAYMENT, ICE BARRIER MEMBRANE AT EAVE, NECESSARY FLASHINGS, AND NEW ASPHALT SHINGLES. WORK TO COMPLY WITH RCO CHAPTER 9 & MANUFACTURE INSTALLATION INSTRUCTIONS.
010-085333-00 | 010-M050-16200 | 2024-06-26 | MMLSR2426361 |  | 0 | MLS SCOPE: REPLACEMENT OF A SINGLE A/C UNIT OR HEAT PUMP LICENSE NUMBER: H00150 ¦ SCOPE ITEM: FURNACES / AIR HANDLERS / RTUS
010-085334-00 | 010-M042-14400 | 2021-12-03 | MMLSR2147650 |  | 0 | MLS SCOPE: REPLACEMENT OF A SINGLE FURNACE, A/C AND/OR HEAT PUMP LICENSE NUMBER: H00855 ¦ SCOPE ITEM: HEAT PUMPS / GROUND SOURCE HEAT PUMPS
010-085334-00 | 010-M042-14400 | 2021-09-16 | MMLSR2136703 |  | 0 | MLS Scope: Replacement of a Single Furnace, A/C and/or Heat Pump License Number: H00425 ¦ Scope Item: air conditioning (including condensers, evaporators, compressors)
010-085334-00 | 010-M042-14400 | 2021-12-15 | MMLSR2149094 |  | 0 | MLS SCOPE: REPLACEMENT OF A SINGLE FURNACE, A/C AND/OR HEAT PUMP LICENSE NUMBER: H00855 ¦ SCOPE ITEM: AIR CONDITIONING (INCLUDING CONDENSERS, EVAPORATORS, COMPRESSORS) LICENSE NUMBER: H00855 ¦ SCOPE ITEM: FURNACES / AIR HANDLERS / RTUS
010-085337-00 | 010-M042-09700 | 2023-04-13 | PMEPR2315524 |  | 0 | BUILDING PERMIT/PLAN REVIEW: ALTR2306265 HOME REMODEL - ADDING NEW DRAINAGE & WATERLINES TO KITCHEN & BATHROOMS -1ST FLOOR KITCHEN & HALF BATH-2ND FLOOR 2 FULL BATH
010-085337-00 | 010-M042-09700 | 2023-04-29 | MMEPR2317859 |  | 0 | BUILDING PERMIT/PLAN REVIEW: ALTR2306265 REMOVE OLD DUCT WORK FROM EXISTING FURNACE AND RETURN AND REROUTE TO EXISTING ROOMS AND ADDED BATH ROOMS, INSTALL BATH FANS AND DRYER VENT LICENSE NUMBER: H00172 ¦ SCOPE ITEM: DUCTWORK / DAMPERS
010-085337-00 | 010-M042-09700 | 2023-04-19 | EMEPR2316321 |  | 0 | BUILDING PERMIT/PLAN REVIEW: ALTR2306265 WIRE TO PLANS
010-085339-00 | 010-M036-21000 | 2021-08-19 | ALTR2132678 |  | 10100 | ALTER 1.5 STORY SFD BY INSTALLING 110 LF OF BASEMENT GUTTER AND 1 SUMP PIT AND PUMP IN BASEMENT. SEPARATE ELECTRIC PERMIT REQUIRED FOR PUMP ELECTRIC, IF NEEDED. SEPARATE PERMIT REQUIRED FOR THE REMOVAL OF FRAMING AND FINISHES.
010-085339-00 | 010-M036-21000 | 2019-05-08 | EMEPR1908598 |  | 0 | 100 AMP SERVICE UP-GRADE
010-085339-00 | 010-M036-21000 | 2020-06-16 | MMLSR2011577 |  | 0 | MLS SCOPE: REPLACEMENT OF A SINGLE A/C UNIT OR HEAT PUMP LICENSE NUMBER: H00425 ¦ SCOPE ITEM: AIR CONDITIONING (INCLUDING CONDENSERS, EVAPORATORS, COMPRESSORS)
010-085339-00 | 010-M036-21000 | 2021-08-19 | ALTR2132680 |  | 200 | PLAN APPROVAL: CONDITIONAL: SEE BELOW REVIEWED FOR COMPLIANCE UNDER: 2019 RESIDENTIAL CODE OF OHIO USE/OCCUPANCY GROUP: 1, 2, 3 FAMILY DWELLING CONSTRUCTION TYPE: V-B DESCRIPTION OF WORK: ALTER A 2 STORY FRAMED, 1 FAMILY DWELLING BY REMOVING AND
010-085339-00 | 010-M036-21000 | 2021-08-31 | EMEPR2134421 |  | 0 | BUILDING PERMIT/PLAN REVIEW: ALTR2132678 INSTALL ELECTRIC OUTLET IN BASEMENT FOR SUMP PUMP
010-085339-00 | 010-M036-21000 | 2021-09-08 | ALTR2135400 |  | 2660 | PLAN APPROVAL: FINAL REVIEWED FOR COMPLIANCE UNDER: 2019 RESIDENTIAL CODE OF OHIO USE/OCCUPANCY GROUP: 1, 2, 3 FAMILY DWELLING CONSTRUCTION TYPE: V-B DESCRIPTION OF WORK: ALTER A 1.5 STORY FRAMED, 1 FAMILY DWELLING BY INSTALLING 7 CARBON FIBER S
010-085341-00 | 010-M050-03400 | 2019-07-29 | MMLSR1914942 |  | 0 | MLS SCOPE: REPLACEMENT OF A SINGLE FURNACE, A/C AND/OR HEAT PUMP LICENSE NUMBER: H00078 ¦ SCOPE ITEM: FURNACES / AIR HANDLERS / RTUS
010-085341-00 | 010-M050-03400 | 2024-07-08 | RSWDR2427872 |  | 8316 | REMOVE EXISTING SHINGLE ROOF TO DECK AND REPLACE WITH NEW FELT UNDERLAYMENT, ICE BARRIER MEMBRANE AT EAVE, NECESSARY FLASHINGS, AND NEW ASPHALT SHINGLES. WORK TO COMPLY WITH RCO CHAPTER 9 & MANUFACTURE INSTALLATION INSTRUCTIONS.ROOF INFO: COMPLETE SHINGL
010-085342-00 | 010-M035-26000 | 2019-04-12 | PMLSR1906809 |  | 0 | MLS Scope: Water Heater Replacement
010-085343-00 | 010-M036-19100 | 2020-08-10 | RSWDR2003837 |  | 6350 | REMOVE EXISTING SHINGLE ROOF TO DECK AND REPLACE WITH NEW FELT UNDERLAYMENT, ICE BARRIER MEMBRANE AT EAVE, NECESSARY FLASHINGS, AND NEW ASPHALT SHINGLES. WORK TO COMPLY WITH RCO CHAPTER 9 & MANUFACTURE INSTALLATION INSTRUCTIONS.
010-085343-00 | 010-M036-19100 | 2024-08-17 | MMLSR2433648 |  | 0 | MLS SCOPE: REPLACEMENT OF A SINGLE A/C UNIT OR HEAT PUMP LICENSE NUMBER: H00425 ¦ SCOPE ITEM: AIR CONDITIONING (INCLUDING CONDENSERS, EVAPORATORS, COMPRESSORS)
010-085346-00 | 010-M036-17100 | 2024-02-26 | MMLSR2408649 |  | 0 | MLS Scope: Replacement of a Single Furnace, A/C and/or Heat Pump License Number: H00359 ¦ Scope Item: furnaces / air handlers / RTUs
010-085348-00 | 010-M028-26700 | 2023-11-03 | RSWDR2346810 |  | 10811 | REMOVE EXISTING EXTERIOR WALL COVERING SYSTEM AND REPLACE WITH NEW EXTERIOR SIDING OVER AN APPROVED WATER-RESISTIVE BARRIER. WORK TO COMPLY WITH RCO 703.SIDING INFO: APCO TO FURNISH AND INSTALL NEW VINYL SIDING, COLOR TO BE MOUNTAIN PINE.
010-085348-00 | 010-M028-26700 | 2023-10-19 | RSWDR2344632 |  | 8127 | REMOVE EXISTING 0 WINDOW(S), 2 DOOR(S) AND REPLACE WITH NEW. WORK TO COMPLY WITH RCO 612, RCO 308, AND RCO 113.6.1 WITH A U VALUE OF 0.35 OR BETTER. DOORS INFO: HEGG TO REPLACE 2 ENTRY DOORS WITH PROVIA ENTRY DOORS
010-085348-00 | 010-M028-26700 | 2023-05-18 | RSWDR2320743 |  | 10441 | REMOVE EXISTING SHINGLE ROOF TO DECK AND REPLACE WITH NEW FELT UNDERLAYMENT, ICE BARRIER MEMBRANE AT EAVE, NECESSARY FLASHINGS, AND NEW ASPHALT SHINGLES. WORK TO COMPLY WITH RCO CHAPTER 9 & MANUFACTURE INSTALLATION INSTRUCTIONS.ROOF INFO: REMOVE AND REPL
010-085348-00 | 010-M028-26700 | 2023-06-23 | MMLSR2326090 |  | 0 | MLS SCOPE: REPLACEMENT OF A SINGLE FURNACE, A/C AND/OR HEAT PUMP LICENSE NUMBER: H00425 ¦ SCOPE ITEM: AIR CONDITIONING (INCLUDING CONDENSERS, EVAPORATORS, COMPRESSORS)
010-085349-00 | 010-M028-26900 | 2019-05-14 | RSWDR1902222 |  | 4500 | REMOVE EXISTING SHINGLE ROOF TO DECK AND REPLACE WITH NEW FELT UNDERLAYMENT, ICE BARRIER MEMBRANE AT EAVE, NECESSARY FLASHINGS, AND NEW ASPHALT SHINGLES. WORK TO COMPLY WITH RCO CHAPTER 9 & MANUFACTURE INSTALLATION INSTRUCTIONS.
010-085349-00 | 010-M028-26900 | 2019-10-31 | RSWDR1905607 |  | 9247 | REMOVE EXISTING 13 WINDOW(S), 0 DOOR(S) AND REPLACE WITH NEW. WORK TO COMPLY WITH RCO 612, RCO 308, AND RCO 113.6.1 WITH A U VALUE OF 0.35 OR BETTER.
010-085349-00 | 010-M028-26900 | 2024-04-23 | RSWDR2416618 |  | 6900 | Remove existing 0 window(s), 1 door(s) and replace with new. Work to comply with RCO 612, RCO 308, and RCO 113.6.1 with a U Value of 0.35 or Better.
010-085350-00 | 010-M028-26800 | 2024-08-19 | RSWDR2433800 |  | 11011 | REMOVE EXISTING 13 WINDOW(S), 0 DOOR(S) AND REPLACE WITH NEW. WORK TO COMPLY WITH RCO 612, RCO 308, AND RCO 113.6.1 WITH A U VALUE OF 0.35 OR BETTER.WINDOWS INFO: APCO TO REMOVE AND HAUL AWAY EXISTING WINDOWS 13 TOTAL INSTALL 13 NEW PROVIA ENDURE WINDOW
010-085355-00 | 010-M035-14800 | 2022-07-28 | RSWDR2230474 |  | 8705 | REMOVE EXISTING SHINGLE ROOF TO DECK AND REPLACE WITH NEW FELT UNDERLAYMENT, ICE BARRIER MEMBRANE AT EAVE, NECESSARY FLASHINGS, AND NEW ASPHALT SHINGLES. WORK TO COMPLY WITH RCO CHAPTER 9 & MANUFACTURE INSTALLATION INSTRUCTIONS.
010-085356-00 | 010-M042-02200 | 2021-06-07 | PMLSR2121059 |  | 0 | MLS Scope: Water Heater Replacement
010-085356-00 | 010-M042-02200 | 2021-05-21 | PMLSR2118837 |  | 0 | MLS Scope: Water Heater Replacement
010-085357-00 | 010-M019-13700 | 2023-06-20 | MMLSR2325534 |  | 0 | MLS Scope: Replacement of a Single Furnace, A/C and/or Heat Pump License Number: H00150 ¦ Scope Item: furnaces / air handlers / RTUs
010-085359-00 | 010-M144A-03300 | 2021-08-17 | MMEPR2132444 |  | 0 | INSTALL DUCTLESS MINI SPLIT License Number: H00169 ¦ Scope Item: heat pumps / ground source heat pumps
010-085359-00 | 010-M144A-03300 | 2022-05-26 | MMLSR2221351 |  | 0 | MLS SCOPE: REPLACEMENT OF A SINGLE FURNACE, A/C AND/OR HEAT PUMP LICENSE NUMBER: H00425 ¦ SCOPE ITEM: AIR CONDITIONING (INCLUDING CONDENSERS, EVAPORATORS, COMPRESSORS)
010-085361-00 | 010-M144A-03100 | 2023-07-03 | MMLSR2327442 |  | 0 | MLS Scope: Replacement of a Single A/C Unit or Heat Pump License Number: H00150 ¦ Scope Item: furnaces / air handlers / RTUs
010-085361-00 | 010-M144A-03100 | 2020-03-06 | MMLSR2004933 |  | 0 | MLS SCOPE: REPLACEMENT OF A SINGLE FURNACE LICENSE NUMBER: H00150 ¦ SCOPE ITEM: FURNACES / AIR HANDLERS / RTUS
010-085362-00 | 010-M144A-03000 | 2019-07-09 | ALTR1906885 |  | 4000 | PLAN APPROVAL: FINAL REVIEWED FOR COMPLIANCE UNDER: 2019 RESIDENTIAL CODE OF OHIO USE/OCCUPANCY GROUP: 1, 2, 3 FAMILY DWELLING CONSTRUCTION TYPE: V-B DESCRIPTION OF WORK: ALTER A 2 STORY FRAMED, 1 FAMILY DWELLING BY BUILDING 10’-2” X 4’-7” PORCH
010-085362-00 | 010-M144A-03000 | 2019-07-09 | EMEPR1913213 |  | 0 | BUILDING PERMIT/PLAN REVIEW: ALTR1906885 #1 WALL SWITCH, #1 CEILING LIGHT, #1 RECEPTACLE TOTAL DEVICES 3
010-085363-00 | 010-M144A-02900 | 2020-08-03 | PMLSR2015586 |  | 0 | MLS SCOPE: WATER HEATER REPLACEMENT
010-085364-00 | 010-M144A-02800 | 2020-01-13 | MMLSR2000868 |  | 0 | MLS SCOPE INSTALL LIKE FOR LIKE BOILER. BURNHAM X-206N-H BOILER WITH PUMP & DRAFT DAMPER. PERMIT #S SHW00031 & H00137
010-085364-00 | 010-M144A-02800 | 2024-08-26 | PMEPR2434728 |  | 0 | BUILDING PERMIT/PLAN REVIEW: ALTR2433739 BATHROOM REMODEL, 1- TOILET, 1- TUB/SHOWER AND 1- LAV.
010-085364-00 | 010-M144A-02800 | 2024-08-26 | EMEPR2434778 |  | 0 | BUILDING PERMIT/PLAN REVIEW: ALTR2433739 ELECTRIC FOR BATHROOM REMODEL
010-085364-00 | 010-M144A-02800 | 2024-08-19 | ALTR2433739 |  | 33000 | PLAN APPROVAL: FINAL REVIEWED FOR COMPLIANCE UNDER: 2019 RESIDENTIAL CODE OF OHIO USE/OCCUPANCY GROUP: 1, 2, 3 FAMILY DWELLING CONSTRUCTION TYPE: V-B DESCRIPTION OF WORK: ALTER A 2 STORY FRAME, 1 FAMILY DWELLING BY REMODELING 2ND FLOOR HALL BATH
010-085367-00 | 010-M144A-02600 | 2021-05-18 | EMEPR2118141 |  | 0 | BUILDING PERMIT/PLAN REVIEW: ALTR2108713 INSTALL 30AMP TWO CIRCUIT SUBPANEL IN DETACHED GARAGE. SIX LIGHTS, 3 SWITCHES, 5 20AMP OUTLETS GFCI PROTECTED, UNDERGROUND FROM HOUSE TO GARAGE
010-085367-00 | 010-M144A-02600 | 2022-12-13 | MMLSR2249261 |  | 0 | MLS Scope: Replacement of a Single Furnace, A/C and/or Heat Pump License Number: H00020 ¦ Scope Item: air conditioning (including condensers, evaporators, compressors)
010-085367-00 | 010-M144A-02600 | 2021-03-12 | ALTR2108713 |  | 25000 | PLAN APPROVAL: FINAL REVIEWED FOR COMPLIANCE UNDER: 2019 RESIDENTIAL CODE OF OHIO USE/OCCUPANCY GROUP: 1, 2, 3 FAMILY DWELLING CONSTRUCTION TYPE: V-B DESCRIPTION OF WORK: ALTER A 2 STORY FRAMED, 1 FAMILY DWELLING BY BUILDING A 22’X28’ WOOD FRAME
010-085367-00 | 010-M144A-02600 | 2021-03-30 | DEMO2111249 |  | 1000 | DEMO OF RESIDENTIAL ACCESSORY STRUCTURE
010-085368-00 | 010-M144A-02500 | 2021-06-08 | MMLSR2121209 |  | 0 | MLS Scope: Replacement of a Single Furnace, A/C and/or Heat Pump License Number: H00425 ¦ Scope Item: air conditioning (including condensers, evaporators, compressors)
010-085369-00 | 010-M144A-02400 | 2024-09-23 | RSWDR2438470 |  | 42000 | Remove existing 15 window(s), 0 door(s) and replace with new. Work to comply with RCO 612, RCO 308, and RCO 113.6.1 with a U Value of 0.35 or Better.
010-085372-00 | 010-M144A-02200 | 2023-09-05 | RSWDR2337698 |  | 12690 | Remove existing shingle roof to deck and replace with new felt underlayment, ice barrier membrane at eave, necessary flashings, and new asphalt shingles. Work to comply with RCO chapter 9 & Manufacture installation instructions.Roof Info: Remove and repl
010-085373-00 | 010-M144A-02100 | 2021-12-21 | MMLSR2149917 |  | 0 | MLS SCOPE: REPLACEMENT OF A SINGLE FURNACE LICENSE NUMBER: H00287 ¦ SCOPE ITEM: FURNACES / AIR HANDLERS / RTUS
010-085376-00 | 010-M144A-01800 | 2021-05-14 | ADDR2117812 |  | 39675 | PLAN APPROVAL: FINAL REVIEWED FOR COMPLIANCE UNDER: 2019 RESIDENTIAL CODE OF OHIO DESCRIPTION OF WORK: ALTER A 2 STORY MASONRY FRAME, 1 FAMILY DWELLING BY REMOVING EXISTING DECK AND CONSTRUCTING A 13’X15’ SCREEN ROOM ON NEW DECK. SCOPE OF WORK INCLUD
010-085376-00 | 010-M144A-01800 | 2020-09-30 | PMLSR2020168 |  | 0 | MLS SCOPE: WATER HEATER REPLACEMENT
010-085376-00 | 010-M144A-01800 | 2019-07-02 | MMLSR1912772 |  | 0 | MLS Scope: Replacement of a Single A/C Unit or Heat Pump License Number: H00434 ¦ Scope Item: air conditioning (including condensers, evaporators, compressors)
010-085376-00 | 010-M144A-01800 | 2021-07-30 | EMEPR2129927 |  | 0 | BUILDING PERMIT/PLAN REVIEW: ADDR2117812 WIRING OF SCREEN PORCH
010-085376-00 | 010-M144A-01800 | 2021-07-02 | PMLSR2125580 |  | 0 | MLS SCOPE: BACK WATER VALVE
010-085377-00 | 010-M144A-01700 | 2020-07-29 | ALTR2006885 |  | 3000 | PLAN APPROVAL: FINAL REVIEWED FOR COMPLIANCE UNDER: 2019 RESIDENTIAL CODE OF OHIO USE/OCCUPANCY GROUP: 1, 2, 3 FAMILY DWELLING CONSTRUCTION TYPE: V-B DESCRIPTION OF WORK: ALTER A 1 STORY FRAMED, 1 FAMILY DWELLING BY INSTALLING 7 CARBON FIBER STR
010-085377-00 | 010-M144A-01700 | 2023-08-04 | RSWDR2332974 |  | 13000 | Remove existing 4 window(s), 0 door(s) and replace with new. Work to comply with RCO 612, RCO 308, and RCO 113.6.1 with a U Value of 0.35 or Better.
010-085378-00 | 010-M144A-01600 | 2020-06-04 | ALTR2004870 |  | 3600 | PLAN APPROVAL: FINAL REVIEWED FOR COMPLIANCE UNDER: 2019 RESIDENTIAL CODE OF OHIO USE/OCCUPANCY GROUP: 1, 2, 3 FAMILY DWELLING CONSTRUCTION TYPE: V-B DESCRIPTION OF WORK: ALTER A 2 STORY FRAMED, 1 FAMILY DWELLING BY INSTALLING 10 CARBON FIBER ST
010-085378-00 | 010-M144A-01600 | 2022-09-22 | RSWDR2238227 |  | 16475 | REMOVE EXISTING SHINGLE ROOF TO DECK AND REPLACE WITH NEW FELT UNDERLAYMENT, ICE BARRIER MEMBRANE AT EAVE, NECESSARY FLASHINGS, AND NEW ASPHALT SHINGLES. WORK TO COMPLY WITH RCO CHAPTER 9 & MANUFACTURE INSTALLATION INSTRUCTIONS.ROOF INFO: SHINGLE TEAR OF
010-085379-00 | 010-M144A-01500 | 2021-06-06 | MMLSR2120958 |  | 0 | MLS Scope: Replacement of a Single Furnace, A/C and/or Heat Pump License Number: H00150 ¦ Scope Item: furnaces / air handlers / RTUs
010-085381-00 | 010-M144A-01300 | 2020-03-23 | MMLSR2005983 |  | 0 | MLS SCOPE: REPLACEMENT OF A SINGLE FURNACE LICENSE NUMBER: H00020 ¦ SCOPE ITEM: FURNACES / AIR HANDLERS / RTUS
010-085381-00 | 010-M144A-01300 | 2020-05-06 |  |  | 15986.2 | SEWER BACK UP - 51 INCHES OF BLACK WATER COLLECTED IN OUR BASEMENT. WASHER, DRYER, FURNACE AND NUMEROUS PERSONAL EFFECTS WERE RUINED.
010-085381-00 | 010-M144A-01300 | 2022-05-04 | ALTR2218144 |  | 23000 | PLAN APPROVAL: FINAL REVIEWED FOR COMPLIANCE UNDER: 2019 RESIDENTIAL CODE OF OHIO USE/OCCUPANCY GROUP: 1, 2, 3 FAMILY DWELLING CONSTRUCTION TYPE: V-B DESCRIPTION OF WORK: ALTER A 2 STORY FRAMED, 1 FAMILY DWELLING BY INSTALLING 10 CARBON FIBER ST
010-085382-00 | 010-M144A-01200 | 2022-03-21 | RSWDR2211945 |  | 9600 | REMOVE EXISTING SHINGLE ROOF TO DECK AND REPLACE WITH NEW FELT UNDERLAYMENT, ICE BARRIER MEMBRANE AT EAVE, NECESSARY FLASHINGS, AND NEW ASPHALT SHINGLES. WORK TO COMPLY WITH RCO CHAPTER 9 & MANUFACTURE INSTALLATION INSTRUCTIONS.
010-085382-00 | 010-M144A-01200 | 2021-06-01 | MMLSR2120212 |  | 0 | MLS Scope: Replacement of a Single Furnace, A/C and/or Heat Pump License Number: H00020 ¦ Scope Item: air conditioning (including condensers, evaporators, compressors)
010-085386-00 | 010-M019-15600 | 2022-03-26 | MMLSR2212779 |  | 0 | MLS SCOPE: REPLACEMENT OF A SINGLE FURNACE, A/C AND/OR HEAT PUMP LICENSE NUMBER: H00140 ¦ SCOPE ITEM: FURNACES / AIR HANDLERS / RTUS
010-085386-00 | 010-M019-15600 | 2023-06-23 | MMLSR2326248 |  | 0 | MLS Scope: Replacement of a Single Furnace, A/C and/or Heat Pump License Number: H00855 ¦ Scope Item: heat pumps / ground source heat pumps License Number: H00855 ¦ Scope Item: furnaces / air handlers / RTUs
010-085388-00 | 010-M144A-00800 | 2023-07-31 | PMEPR2331990 |  | 0 | BUILDING PERMIT/PLAN REVIEW: ADDR2246601 INSTALLING DRAINS, VENTS, AND WATER LINES FOR ADDITION WITH LAUNDRY BOX, FLOOR DRAIN, HOT WATER TANK, TOILET, DOUBLE LAV, AND SHOWER
010-085388-00 | 010-M144A-00800 | 2019-12-04 | PMLSR1925057 |  | 0 | MLS SCOPE: WATER HEATER REPLACEMENT
010-085388-00 | 010-M144A-00800 | 2022-11-21 | ADDR2246601 |  | 1974000 | PLAN APPROVAL: FINAL REVIEWED FOR COMPLIANCE UNDER: 2019 RESIDENTIAL CODE OF OHIO USE/OCCUPANCY GROUP: 1, 2, 3 FAMILY DWELLING CONSTRUCTION TYPE: V-B DESCRIPTION OF WORK: ALTER A 2 STORY FRAMED, 1 FAMILY DWELLING: PROJECT SCOPE IS TO BUILD AN A
010-085388-00 | 010-M144A-00800 | 2023-08-20 | MMEPR2335314 |  | 0 | BUILDING PERMIT/PLAN REVIEW: ADDR2246601 INSTALL NEW 80,000 BTU 95% FURNACE, NEW 3 TON A/C , 2 BATHROOMS EXHAUST FAN AND ALL DUCT WORK ACCORDING TO THE PLAN LICENSE NUMBER: H00340 ¦ SCOPE ITEM: AIR CONDITIONING (INCLUDING CONDENSERS, EVAPORATORS, COMPR
010-085388-00 | 010-M144A-00800 | 2023-08-30 | MMEPR2337110 |  | 0 | BUILDING PERMIT/PLAN REVIEW: ADDR2246601 INSTALLING NEW UNDERGROUND GAS LINE FROM METER TO HOUSE. INSTALLING GAS LINE TO FEED EXISTING HOUSE AND NEW WATER HEATER AND FURNACE. LICENSE NUMBER: P00744 ¦ SCOPE ITEM: FUEL GAS OR LP GAS LICENSE NUMBER: P0074
010-085388-00 | 010-M144A-00800 | 2023-08-28 | EMEPR2336455 |  | 0 | BUILDING PERMIT/PLAN REVIEW: ADDR2246601 INSTALL NEW OUTLETS, LIGHTING AND NEW PANEL PER PLANS
010-085388-00 | 010-M144A-00800 | 2024-03-07 |  |  | 1974000 | ADDN ABOVE 3 CAR GAR
010-085389-00 | 010-M144A-00700 | 2020-10-21 | MMLSR2021974 |  | 0 | MLS SCOPE: REPLACEMENT OF A SINGLE FURNACE LICENSE NUMBER: H00020 ¦ SCOPE ITEM: FURNACES / AIR HANDLERS / RTUS
010-085389-00 | 010-M144A-00700 | 2022-11-15 | EMEPR2245792 |  | 0 | 200 amp service upgrade.
010-085392-00 | 010-M144A-00300 | 2022-03-01 | RSWDR2209006 |  | 2199 | REMOVE EXISTING 3 WINDOW(S), 0 DOOR(S) AND REPLACE WITH NEW. WORK TO COMPLY WITH RCO 612, RCO 308, AND RCO 113.6.1 WITH A U VALUE OF 0.35 OR BETTER.
010-085392-00 | 010-M144A-00300 | 2023-04-19 | RSWDR2316239 |  | 8000 | Remove existing shingle roof to deck and replace with new felt underlayment, ice barrier membrane at eave, necessary flashings, and new asphalt shingles. Work to comply with RCO chapter 9 & Manufacture installation instructions.
010-085394-00 | 010-M144A-00500 | 2021-05-18 | MMEPR2118198 |  | 0 | BUILDING PERMIT/PLAN REVIEW: ALTR2010167 DELETE GAS PIPING, REWORK GAS LINE LICENSE NUMBER: P00270 ¦ SCOPE ITEM: FUEL GAS OR LP GAS
010-085394-00 | 010-M144A-00500 | 2022-08-31 | DMGR2235406 |  | 50647 | PLAN APPROVAL: FINAL REVIEWED FOR COMPLIANCE UNDER: 2019 RESIDENTIAL CODE OF OHIO USE/OCCUPANCY GROUP: 1, 2, 3 FAMILY DWELLING CONSTRUCTION TYPE: V-B DESCRIPTION OF WORK: ALTER A 1 FAMILY DWELLING BY REPAIRING ROOF DAMAGE AREA DUE TO FALLEN TREE
010-085394-00 | 010-M144A-00500 | 2022-07-15 | RSWDR2228610 |  | 11359 | REMOVE EXISTING EXTERIOR WALL COVERING SYSTEM AND REPLACE WITH NEW EXTERIOR SIDING OVER AN APPROVED WATER-RESISTIVE BARRIER. WORK TO COMPLY WITH RCO 703.
010-085394-00 | 010-M144A-00500 | 2021-05-18 | PMEPR2118197 |  | 0 | BUILDING PERMIT/PLAN REVIEW: ALTR2010167 INSTALL AND REWORK PLUMBING PER APPROVED BUILDING DOCUMENTS
010-085394-00 | 010-M144A-00500 | 2022-07-29 | EMEPR2106338 |  | 0 | CHECK FOR REC RM WITH BATH
010-085394-00 | 010-M144A-00500 | 2021-05-03 | MMEPR2115910 |  | 0 | BUILDING PERMIT/PLAN REVIEW: ALTR2010167 REWORK HEAT RUNS FOR BASEMENT REMODEL LICENSE NUMBER: H00070 ¦ SCOPE ITEM: DUCTWORK / DAMPERS
010-085394-00 | 010-M144A-00500 | 2023-06-15 |  |  |  | RECHECK 2024 FOR REAR ADDNS
010-085394-00 | 010-M144A-00500 | 2023-08-23 | ADDR2335837 |  | 20000 | PLAN APPROVAL: FINAL REVIEWED FOR COMPLIANCE UNDER: 2019 RESIDENTIAL CODE OF OHIO USE/OCCUPANCY GROUP: 1, 2, 3 FAMILY DWELLING CONSTRUCTION TYPE: V-B DESCRIPTION OF WORK: ALTER A 1 STORY FRAMED, 1 FAMILY DWELLING BY CONSTRUCTING A 5’X8’ COVERED
010-085394-00 | 010-M144A-00500 | 2023-10-30 | EMEPR2345989 |  | 0 | BUILDING PERMIT/PLAN REVIEW: ADDR2335837 ADDITION OF ONE CAN LIGHT TIED INTO EXISTING BOX WITH SWITCH - PER PLANS - OK PER H.TODD
010-085395-00 | 010-M144A-00600 | 2019-01-07 | PMLSR1900300 |  | 0 | MLS Scope: Water Heater Replacement
010-085398-00 | 010-M144A-09400 | 2022-04-29 | PMLSR2217479 |  | 0 | MLS SCOPE: WATER HEATER REPLACEMENT
010-085400-00 | 010-M019-01400 | 2020-01-31 | MMEPR2002323 |  | 0 | INSTALL GENERATOR LICENSE NUMBER: P00087
010-085400-00 | 010-M019-01400 | 2020-01-31 | EMEPR2002326 |  | 0 | INSTALL GENERATOR
010-085400-00 | 010-M019-01400 | 2020-03-18 | PMLSR2005778 |  | 0 | MLS SCOPE: WATER HEATER REPLACEMENT
010-085401-00 | 010-M144A-09100 | 2019-06-05 | MMLSR1910716 |  | 0 | MLS SCOPE: REPLACEMENT OF A SINGLE FURNACE, A/C AND/OR HEAT PUMP LICENSE NUMBER: H00150 ¦ SCOPE ITEM: FURNACES / AIR HANDLERS / RTUS
010-085403-00 | 010-M144A-08900 | 2022-09-13 | EMEPR2236797 |  | 0 | BUILDING PERMIT/PLAN REVIEW: ADDR2223108 INSTALL LIGHTING ON NEW PORCH
010-085403-00 | 010-M144A-08900 | 2022-06-07 | ADDR2223108 |  | 14100 | ALTER A 2 STORY FRAMED, 1 FAMILY DWELLING: PROJECT SCOPE IS TO BUILD AN OPEN FRONT PORCH
010-085403-00 | 010-M144A-08900 | 2020-12-02 | EMEPR2025082 |  | 0 | BUILDING PERMIT/PLAN REVIEW: ALTR2006031 ADD ELECTRIC FOR 2 STORY ADDITION, 1ST FLOOR FOUR SEASON ROOM, 2ND STORY BATHROOM, WASHER/DRYER, ADD TO EXISTING ELECTRICAL BOX
010-085403-00 | 010-M144A-08900 | 2020-12-02 | EMEPR2025082 |  | 0 | BUILDING PERMIT/PLAN REVIEW: ALTR2006031 ADD ELECTRIC FOR 2 STORY ADDITION, 1ST FLOOR FOUR SEASON ROOM, 2ND STORY BATHROOM, WASHER/DRYER, ADD TO EXISTING ELECTRICAL BOX
010-085403-00 | 010-M144A-08900 | 2020-12-02 | MMEPR2025081 |  | 0 | BUILDING PERMIT/PLAN REVIEW: ALTR2006031 ADD HEAT PUMP AND DUCT WORK LICENSE NUMBER: HO9999
010-085403-00 | 010-M144A-08900 | 2020-12-02 | MMEPR2025081 |  | 0 | BUILDING PERMIT/PLAN REVIEW: ALTR2006031 ADD HEAT PUMP AND DUCT WORK LICENSE NUMBER: HO9999
010-085403-00 | 010-M144A-08900 | 2020-12-02 | PMEPR2025083 |  | 0 | BUILDING PERMIT/PLAN REVIEW: ALTR2006031 ADD MASTER BATH WITH SHOWER, TOILET, WASHER/DRYER HOOK UP ON SECOND FLOOR, JOIN ADJACENT STACK, ADD VANITY
010-085403-00 | 010-M144A-08900 | 2020-12-02 | PMEPR2025083 |  | 0 | BUILDING PERMIT/PLAN REVIEW: ALTR2006031 ADD MASTER BATH WITH SHOWER, TOILET, WASHER/DRYER HOOK UP ON SECOND FLOOR, JOIN ADJACENT STACK, ADD VANITY
010-085403-00 | 010-M144A-08900 | 2020-07-07 | ALTR2006031 |  | 25000 | PLAN APPROVAL: FINAL REVIEWED FOR COMPLIANCE UNDER: 2019 RESIDENTIAL CODE OF OHIO USE/OCCUPANCY GROUP: 1, 2, 3 FAMILY DWELLING CONSTRUCTION TYPE: V-B DESCRIPTION OF WORK: ALTER A 2 STORY FRAMED, 1 FAMILY DWELLING: SCOPE OF WORK IS TO ENCLOSED T
010-085405-00 | 010-M144A-08700 | 2023-04-25 | MMLSR2317116 |  | 0 | MLS Scope: Replacement of a Single Furnace, A/C and/or Heat Pump License Number: H00855 ¦ Scope Item: air conditioning (including condensers, evaporators, compressors) License Number: H00855 ¦ Scope Item: furnaces / air handlers / RTUs
010-085405-00 | 010-M144A-08700 | 2021-11-16 | MMLSR2145474 |  | 0 | MLS SCOPE: REPLACEMENT OF A SINGLE FURNACE, A/C AND/OR HEAT PUMP LICENSE NUMBER: H00287 ¦ SCOPE ITEM: FURNACES / AIR HANDLERS / RTUS
010-085405-00 | 010-M144A-08700 | 2022-05-25 | MMLSR2221197 |  | 0 | MLS SCOPE: REPLACEMENT OF A SINGLE A/C UNIT OR HEAT PUMP LICENSE NUMBER: H00287 ¦ SCOPE ITEM: AIR CONDITIONING (INCLUDING CONDENSERS, EVAPORATORS, COMPRESSORS)
010-085406-00 | 010-M144A-08600 | 2019-09-23 | RSWDR1904811 |  | 7800 | REMOVE EXISTING 2 WINDOW(S), 1 DOOR(S) AND REPLACE WITH NEW. WORK TO COMPLY WITH RCO 612, RCO 308, AND RCO 113.6.1 WITH A U VALUE OF 0.35 OR BETTER.
010-085407-00 | 010-M144A-08500 | 2021-08-12 | RSWDR2131897 |  | 6750 | Remove existing shingle roof to deck and replace with new felt underlayment, ice barrier membrane at eave, necessary flashings, and new asphalt shingles. Work to comply with RCO chapter 9 & Manufacture installation instructions.Roof Info: House only
010-085407-00 | 010-M144A-08500 | 2022-11-15 | MMLSR2245674 |  | 0 | MLS Scope: Replacement of a Single Furnace License Number: H00286 ¦ Scope Item: furnaces / air handlers / RTUs
010-085408-00 | 010-M144A-08400 | 2020-08-03 | RSWDR2003682 |  | 17285 | REMOVE EXISTING EXTERIOR WALL COVERING SYSTEM AND REPLACE WITH NEW EXTERIOR SIDING OVER AN APPROVED WATER-RESISTIVE BARRIER. WORK TO COMPLY WITH RCO 703.
010-085408-00 | 010-M144A-08400 | 2024-05-10 | RSWDR2419132 |  | 12296 | Remove existing 12 window(s), 0 door(s) and replace with new. Work to comply with RCO 612, RCO 308, and RCO 113.6.1 with a U Value of 0.35 or Better.
010-085409-00 | 010-M144A-08300 | 2019-02-26 | RSWDR1900588 |  | 10900 | Remove existing shingle roof to deck and replace with new felt underlayment, ice barrier membrane at eave, necessary flashings, and new asphalt shingles. Work to comply with RCO chapter 9 & Manufacture installation instructions.
010-085410-00 | 010-M144A-08200 | 2021-07-14 | RSWDR2127023 |  | 17191 | Remove existing shingle roof to deck and replace with new felt underlayment, ice barrier membrane at eave, necessary flashings, and new asphalt shingles. Work to comply with RCO chapter 9 & Manufacture installation instructions.
010-085410-00 | 010-M144A-08200 | 2021-12-06 | RSWDR2147980 |  | 16815 | REMOVE EXISTING 15 WINDOW(S), 0 DOOR(S) AND REPLACE WITH NEW. WORK TO COMPLY WITH RCO 612, RCO 308, AND RCO 113.6.1 WITH A U VALUE OF 0.35 OR BETTER.
010-085410-00 | 010-M144A-08200 | 2022-05-03 | MMLSR2217921 |  | 0 | MLS SCOPE: REPLACEMENT OF A SINGLE FURNACE, A/C AND/OR HEAT PUMP LICENSE NUMBER: H00359 ¦ SCOPE ITEM: FURNACES / AIR HANDLERS / RTUS
010-085410-00 | 010-M144A-08200 | 2022-02-11 | RSWDR2206880 |  | 967 | REMOVE EXISTING 0 WINDOW(S), 2 DOOR(S) AND REPLACE WITH NEW. WORK TO COMPLY WITH RCO 612, RCO 308, AND RCO 113.6.1 WITH A U VALUE OF 0.35 OR BETTER. DOORS INFO: REAR
010-085412-00 | 010-M144A-08100 | 2022-06-27 | RSWDR2226005 |  | 14400 | REMOVE EXISTING 12 WINDOW(S), 0 DOOR(S) AND REPLACE WITH NEW. WORK TO COMPLY WITH RCO 612, RCO 308, AND RCO 113.6.1 WITH A U VALUE OF 0.35 OR BETTER.
010-085413-00 | 010-M144A-08000 | 2024-09-17 | EMEPR2437867 |  | 0 | ELECTRICAL PANEL UPGRADE FROM 200 AMP PUSHMATIC TO 200 AMP BREAKER PANEL. REPLACING METER AND ENTRANCE CABLE. *NOTE THAT WITH 2023 NATIONAL ELECTRIC CODE THAT INSTALLATION MUST COMPLY WITH NEC 230.85(C) FOR EXTERIOR EMERGENCY DISCONNECT REQUIREMENT.
010-085414-00 | 010-M144A-10900 | 2024-01-19 | MMLSR2404045 |  | 0 | MLS Scope: Replacement of a Single Furnace, A/C and/or Heat Pump License Number: H00855 ¦ Scope Item: air conditioning (including condensers, evaporators, compressors) License Number: H00855 ¦ Scope Item: furnaces / air handlers / RTUs
010-085414-00 | 010-M144A-10900 | 2019-11-01 | EMLSR1922523 |  | 0 | BUILDING PERMIT/PLAN REVIEW: PLEX1910241 MLS SCOPE: ELECTRIC FOR SOLAR PHOTOVOLTAIC (PV) SYSTEM
010-085415-00 | 010-M144A-10800 | 2023-04-27 | RSWDR2317604 |  | 16209 | Remove existing shingle roof to deck and replace with new felt underlayment, ice barrier membrane at eave, necessary flashings, and new asphalt shingles. Work to comply with RCO chapter 9 & Manufacture installation instructions.Roof Info: ROOF REPLACEMENT
010-085415-00 | 010-M144A-10800 | 2024-02-05 | EMEPR2405830 |  | 0 | BUILDING PERMIT/PLAN REVIEW: ADDR2350358 ROUGH AND FINISH ELECTRIC OF A SMALL WINDOW PORCH
010-085415-00 | 010-M144A-10800 | 2023-12-04 | ADDR2350358 |  | 36500 | PLAN APPROVAL: FINAL REVIEWED FOR COMPLIANCE UNDER: 2019 RESIDENTIAL CODE OF OHIO USE/OCCUPANCY GROUP: 1, 2, 3 FAMILY DWELLING CONSTRUCTION TYPE: V-B DESCRIPTION OF WORK: ALTER A 1 FAMILY DWELLING BY BUILDING A 14’X 12’ THREE SEASON ROOM ON A 14
010-085415-00 | 010-M144A-10800 | 2024-02-07 | MMEPR2406288 |  | 0 | BUILDING PERMIT/PLAN REVIEW: ADDR2350358 INSTALL NEW THRU WAL AIR CONDITIONER AND HEATER MODEL AMANA AH123G35AX LICENSE NUMBER: H00306 ¦ SCOPE ITEM: FURNACES / AIR HANDLERS / RTUS
010-085416-00 | 010-M144A-10700 | 2019-08-06 | MMLSR1915562 |  | 0 | REPLACEMENT OF A SINGLE FURNACE, A/C AND/OR HEAT PUMP LICENSE NUMBER: H00313
010-085416-00 | 010-M144A-10700 | 2019-08-06 | MMLSR1915562 |  | 0 | REPLACEMENT OF A SINGLE FURNACE, A/C AND/OR HEAT PUMP LICENSE NUMBER: H00313
010-085418-00 | 010-M144A-10500 | 2022-10-26 | PMLSR2243249 |  | 0 | MLS SCOPE: WATER HEATER REPLACEMENT
010-085419-00 | 010-M144A-10400 | 2023-08-07 | RSWDR2333222 |  | 1400 | ALTER EXISTING DWEILLING BUILDING TO REMOVE EXISTING EXTERIOR WALL COVERING SYSTEM AND REPLACE WITH NEW CEDAR LAP EXTERIOR SIDING OVER AN APPROVED WATER-RESISTIVE BARRIAR. WORK TO COMPLY WITH RCO 703.
010-085420-00 | 010-M144A-10300 | 2022-10-17 | RSWDR2241618 |  | 9470 | REMOVE EXISTING 10 WINDOW(S), 0 DOOR(S) AND REPLACE WITH NEW. WORK TO COMPLY WITH RCO 612, RCO 308, AND RCO 113.6.1 WITH A U VALUE OF 0.35 OR BETTER.
010-085426-00 | 010-M030-06500 | 2019-05-08 | MMLSR1908610 |  | 0 | MLS Scope: Replacement of a Single Furnace, A/C and/or Heat Pump License Number: H00140 ¦ Scope Item: furnaces / air handlers / RTUs
010-085431-00 | 010-M144A-07800 | 2024-05-13 | MMEPR2419387 |  | 0 | BUILDING PERMIT/PLAN REVIEW: ADDR2418135 REPLACE EXISTING HVAC SYSTEM AND ADD DUCTWORK TO ROOM ADDITION LICENSE NUMBER: H00252 ¦ SCOPE ITEM: FURNACES / AIR HANDLERS / RTUS
010-085431-00 | 010-M144A-07800 | 2024-10-02 | EMEPR2439932 |  | 0 | BUILDING PERMIT/PLAN REVIEW: ADDR2418135 INSTALL NEW ELECTRICAL FOR THE PROJECT IN THE HOME FOR THE NEW ADDITION.
010-085431-00 | 010-M144A-07800 | 2024-06-17 | PMEPR2424688 |  | 0 | BUILDING PERMIT/PLAN REVIEW: ADDR2418135 -REMOVE BOILER AND ALL PIPING INSIDE OF THE HOUSE WHERE EXPOSED. REMOVE ALL HEATING UNITS INSIDE OF ROOMS THROUGH OUT THE HOUSE - INSTALL NEW STEAM UNIT (PROVIDED BY OTHERS) AND PAN (PROVIDED BY OTHERS) IN ONE
010-085431-00 | 010-M144A-07800 | 2024-05-03 | ADDR2418135 |  | 290000 | PLAN APPROVAL: FINAL REVIEWED FOR COMPLIANCE UNDER: 2019 RESIDENTIAL CODE OF OHIO USE/OCCUPANCY GROUP: 1, 2, 3 FAMILY DWELLING CONSTRUCTION TYPE: V-B DESCRIPTION OF WORK: ALTER A 2 STORY FRAMED, 1 FAMILY DWELLING: PROJECT SCOPE IS TO BUILD A 1S
010-085431-00 | 010-M144A-07800 | 2024-06-17 | MMEPR2424691 |  | 0 | BUILDING PERMIT/PLAN REVIEW: ADDR2418135 MOVE GAS LINE FROM NEW METER LOCATION AND TIE BACK INTO HOUSE TRUNK LINE -TIE NEW FURNACE INTO EXISTING BOILER DRAIN GAS LINE -RUN NEW WARD FLEX LINE TO NEW STOVE LOCATION (GAS BONDED BY ELECTRICIAN) LICENS
010-085434-00 | 010-M144A-06400 | 2019-05-13 | MMLSR1908947 |  | 0 | MLS SCOPE: REPLACEMENT OF A SINGLE FURNACE, A/C AND/OR HEAT PUMP LICENSE NUMBER: H00287 ¦ SCOPE ITEM: AIR CONDITIONING (INCLUDING CONDENSERS, EVAPORATORS, COMPRESSORS)
010-085434-00 | 010-M144A-06400 | 2019-05-13 | PMLSR1908929 |  | 0 | MLS SCOPE: WATER HEATER REPLACEMENT
010-085436-00 | 010-M144A-06600 | 2023-08-23 | PMLSR2335833 |  | 0 | MLS Scope: Water Heater Replacement
010-085437-00 | 010-M144A-06700 | 2022-06-30 | MMLSR2226625 |  | 0 | MLS SCOPE: REPLACEMENT OF A SINGLE A/C UNIT OR HEAT PUMP LICENSE NUMBER: H00287 ¦ SCOPE ITEM: AIR CONDITIONING (INCLUDING CONDENSERS, EVAPORATORS, COMPRESSORS)
010-085438-00 | 010-M144A-06800 | 2019-02-25 | PMEPR1903570 |  | 0 | CONVERT FROM A BATHTUB TO A SHOWER. INSTALL NEW SHOWER BASE AND NEW SHOWER VALVE. ANY NEW DWV PIPE AND FITTINGS WILL COMPLY WITH ONE OF THE APPLICABLE LISTED STANDARDS IN THE OPC TABLE 702.1 AND 702.4. ANY NEW WATER DISTRIBUTION PIPE AND FITTINGS WILL
010-085438-00 | 010-M144A-06800 | 2019-02-21 | EMEPR1903401 |  | 0 | CARPENTERS ARE REFACING KITCHEN AND HAVE BACKSPLASH REMOVED (TILE AND DRYWALL) ELECTRICANS ARE INSTALLING 3 UNDER CABINET LIGHTS ON NEW SWITCH (NEW CIRCUIT), ADD 2 OUTLETS ONE ON EACH SIDE OF SINK, WIRE DISPOSAL ON NEW SWITCH/CIRCUIT, BATHROOM INSTALL EX
010-085439-00 | 010-M144A-06900 | 2022-07-15 | MMLSR2228692 |  | 0 | MLS SCOPE: REPLACEMENT OF A SINGLE A/C UNIT OR HEAT PUMP LICENSE NUMBER: H00287 ¦ SCOPE ITEM: AIR CONDITIONING (INCLUDING CONDENSERS, EVAPORATORS, COMPRESSORS)
010-085440-00 | 010-M144A-07500 | 2020-12-02 | PMLSR2025052 |  | 0 | MLS Scope: Water Heater Replacement
010-085442-00 | 010-M144A-07300 | 2019-07-19 | PMLSR1914162 |  | 0 | MLS Scope: Water Heater Replacement
010-085443-00 | 010-M144A-07200 | 2022-09-12 | MMLSR2236646 |  | 0 | MLS SCOPE: REPLACEMENT OF A SINGLE A/C UNIT OR HEAT PUMP LICENSE NUMBER: H00140 ¦ SCOPE ITEM: AIR CONDITIONING (INCLUDING CONDENSERS, EVAPORATORS, COMPRESSORS)
010-085443-00 | 010-M144A-07200 | 2024-11-18 | MMLSR2445678 |  | 0 | MLS SCOPE: REPLACEMENT OF A SINGLE FURNACE LICENSE NUMBER: H01300 ¦ SCOPE ITEM: FURNACES / AIR HANDLERS / RTUS
010-085443-00 | 010-M144A-07200 | 2024-02-07 | EMEPR2406210 |  | 0 | SERVICE UPGRADE
010-085445-00 | 010-M144A-07000 | 2023-11-06 | RSWDR2347092 |  | 54822 | REMOVE EXISTING EXTERIOR WALL COVERING SYSTEM AND REPLACE WITH NEW EXTERIOR SIDING OVER AN APPROVED WATER-RESISTIVE BARRIER. WORK TO COMPLY WITH RCO 703. REMOVE EXISTING SHINGLE ROOF TO DECK AND REPLACE WITH NEW FELT UNDERLAYMENT, ICE BARRIER MEMBRANE
010-085445-00 | 010-M144A-07000 | 2024-04-26 | MMEPR2417123 |  | 0 | INSTALL A SINGLE HEAD IN MASTER BEDROOM ON 2ND FLR. LICENSE NUMBER: H00425 ¦ SCOPE ITEM: AIR CONDITIONING (INCLUDING CONDENSERS, EVAPORATORS, COMPRESSORS)
010-085445-00 | 010-M144A-07000 | 2020-08-07 | MMLSR2016068 |  | 0 | MLS SCOPE: REPLACEMENT OF A SINGLE FURNACE, A/C AND/OR HEAT PUMP LICENSE NUMBER: H00425 ¦ SCOPE ITEM: AIR CONDITIONING (INCLUDING CONDENSERS, EVAPORATORS, COMPRESSORS)
010-085445-00 | 010-M144A-07000 | 2022-04-13 | PMLSR2215209 |  | 0 | MLS SCOPE: WATER HEATER REPLACEMENT
010-085447-00 | 010-M144A-06200 | 2022-07-28 | RSWDR2230620 |  | 9952 | REMOVE EXISTING SHINGLE ROOF TO DECK AND REPLACE WITH NEW FELT UNDERLAYMENT, ICE BARRIER MEMBRANE AT EAVE, NECESSARY FLASHINGS, AND NEW ASPHALT SHINGLES. WORK TO COMPLY WITH RCO CHAPTER 9 & MANUFACTURE INSTALLATION INSTRUCTIONS.
010-085449-00 | 010-M144A-06100 | 2022-01-14 | PMLSR2203506 |  | 0 | MLS SCOPE: WATER HEATER REPLACEMENT
010-085449-00 | 010-M144A-06100 | 2020-12-15 | RSWDR2006463 |  | 5542 | Remove existing shingle roof to deck and replace with new felt underlayment, ice barrier membrane at eave, necessary flashings, and new asphalt shingles. Work to comply with RCO chapter 9 & Manufacture installation instructions.Roof Info: ROOF MAIN HOUSE
010-085450-00 | 010-M144A-06000 | 2024-06-21 |  |  |  | RECK 2025 FOR REMOD
010-085451-00 | 010-M144A-05900 | 2022-10-17 | RSWDR2241608 |  | 5700 | ALTER EXISTING DWELLING BUILDING TO REMOVE EXISTING SHINGLE ROOF TO DECK AND REPLACE WITH NEW FELT UNDERLAYMENT, ICE BARRIER MEMBRANE AT EAVE, NECESSARY FLASHINGS, AND NEW EPDM RUBBER. WORK TO COMPLY WITH RCO 905 & MANUFACTURE INSTALLATION INSTRUCTIONS.
010-085453-00 | 010-M019-04200 | 2021-07-15 | ALTR2127377 |  | 20000 | PLAN APPROVAL: FINAL REVIEWED FOR COMPLIANCE UNDER: 2019 RESIDENTIAL CODE OF OHIO USE/OCCUPANCY GROUP: 1, 2, 3 FAMILY DWELLING CONSTRUCTION TYPE: V-B DESCRIPTION OF WORK: ALTER A 2 STORY FRAMED, 1 FAMILY DWELLING BY BUILDING A 20’X20’ WOOD FRAME
010-085453-00 | 010-M019-04200 | 2021-09-20 | EMEPR2137245 |  | 0 | BUILDING PERMIT/PLAN REVIEW: ALTR2127377 INSTALL NEW ELECTRIC IN DETACHED GARAGE
010-085455-00 | 010-M144A-05600 | 2020-01-27 | PMEPR2001982 |  | 0 | BUILDING PERMIT/PLAN REVIEW: ALTR1912320 1ST FLOOR KITCHEN AND BATHROOM REMODEL AND REPLACE MAIN 3 STACK THRU FIRST FLOOR
010-085455-00 | 010-M144A-05600 | 2020-06-24 | MMEPR2012329 |  | 0 | BUILDING PERMIT/PLAN REVIEW: ALTR1912320 GAS TO RANGE LICENSE NUMBER: P00694 ¦ SCOPE ITEM: FUEL GAS OR LP GAS
010-085455-00 | 010-M144A-05600 | 2019-12-31 | MMEPR1927039 |  | 0 | BUILDING PERMIT/PLAN REVIEW: ALTR1912320 REMODEL MODIFY DUCT & (3) DEVICES; VENT RANGE & BATH FAN; CA193340-R LICENSE NUMBER: H00140 ¦ SCOPE ITEM: DUCTWORK / DAMPERS
010-085455-00 | 010-M144A-05600 | 2020-02-03 | EMEPR2002474 |  | 0 | BUILDING PERMIT/PLAN REVIEW: ALTR1912320 KITCHEN REMODEL : -NEW LIGHTING -NEW APPLIANCE CIRCUITS
010-085456-00 | 010-M144A-05500 | 2023-06-15 |  |  |  | RECHECK 2024 FOR REAR ADDNS
010-085456-00 | 010-M144A-05500 | 2019-11-27 | MMEPR1924700 |  | 0 | BUILDING PERMIT/PLAN REVIEW: ADDR1908343 ADDED 2 SUPPLY RUNS AND REPLACED 2 SUPPLY. 1 RANGE HOOD VENT AND 1 BATHROOM EXHAUST LICENSE NUMBER: H00775 ¦ SCOPE ITEM: DUCTWORK / DAMPERS
010-085456-00 | 010-M144A-05500 | 2022-09-21 | DECKR2237949 |  | 22000 | PLAN APPROVAL: FINAL REVIEWED FOR COMPLIANCE UNDER: 2019 RESIDENTIAL CODE OF OHIO USE/OCCUPANCY GROUP: 1, 2, 3 FAMILY DWELLING CONSTRUCTION TYPE: V-B DESCRIPTION OF WORK: ALTER A 2 STORY FRAMED, 1 FAMILY DWELLING BY BUILDING 25’X12’6” WOOD FRAME
010-085456-00 | 010-M144A-05500 | 2019-11-11 | PMEPR1923189 |  | 0 | BUILDING PERMIT/PLAN REVIEW: ADDR1908343 REMODEL RESTROOM ON FIRST FLOOR, ALTER PLUMBING AS NEEDED TO COMPLETE.
010-085456-00 | 010-M144A-05500 | 2019-11-11 | MMEPR1923190 |  | 0 | BUILDING PERMIT/PLAN REVIEW: ADDR1908343 RELOCATE GAS LINE FOR RANGE IN KITCHEN, ALTER PIPING AS NEEDED TO COMPLETE. LICENSE NUMBER: P00257 ¦ SCOPE ITEM: FUEL GAS OR LP GAS
010-085456-00 | 010-M144A-05500 | 2019-11-21 | EMEPR1924282 |  | 0 | BUILDING PERMIT/PLAN REVIEW: ADDR1908343 RE WIRING OF A KITCHEN AND BATHROOM.
010-085456-00 | 010-M144A-05500 | 2019-08-14 | ADDR1908343 |  | 58000 | PLAN APPROVAL: FINAL REVIEWED FOR COMPLIANCE UNDER: 2019 RESIDENTIAL CODE OF OHIO USE/OCCUPANCY GROUP: 1, 2, 3 FAMILY DWELLING CONSTRUCTION TYPE: V-B DESCRIPTION OF WORK: ALTER A 2 STORY FRAMED, 1 FAMILY DWELLING BY REMODELING KITCHEN AND FIRST
010-085458-00 | 010-M144A-05300 | 2020-05-28 | MMLSR2009977 |  | 0 | MLS SCOPE: REPLACEMENT OF A SINGLE A/C UNIT OR HEAT PUMP LICENSE NUMBER: H00140 ¦ SCOPE ITEM: AIR CONDITIONING (INCLUDING CONDENSERS, EVAPORATORS, COMPRESSORS)
010-085458-00 | 010-M144A-05300 | 2024-06-27 | EMEPR2426648 |  | 0 | SERVICE CHANGE *NOTE THAT WITH 2023 NATIONAL ELECTRIC CODE THAT INSTALLATION MUST COMPLY WITH NEC 230.85(C) FOR EXTERIOR EMERGENCY DISCONNECT REQUIREMENT.
010-085459-00 | 010-M144A-05200 | 2020-05-07 | ADDR2004000 |  | 22050 | PLAN APPROVAL: FINAL REVIEWED FOR COMPLIANCE UNDER: 2019 RESIDENTIAL CODE OF OHIO AND ICC A117.1-2009, 2017 OBC USE/OCCUPANCY GROUP: 1, 2, 3 FAMILY DWELLING CONSTRUCTION TYPE: V-B DESCRIPTION OF WORK: ALTER A 2 STORY FRAMED, 1 FAMILY DWELLING BY
010-085459-00 | 010-M144A-05200 | 2020-09-14 | MMEPR2018937 |  | 0 | BUILDING PERMIT/PLAN REVIEW: ADDR2004000 INSTALL TWO SUPPLY AIR RUNS FROM EXISTING DUCT WORK TO A MUD ROOM. LICENSE NUMBER: H00775 ¦ SCOPE ITEM: DUCTWORK / DAMPERS
010-085459-00 | 010-M144A-05200 | 2020-07-06 | EMEPR2013353 |  | 0 | 200 AMP SERVICE DISCONNECT INSTALL.
010-085459-00 | 010-M144A-05200 | 2020-09-29 | EMEPR2020144 |  | 0 | BUILDING PERMIT/PLAN REVIEW: ADDR2004000 ADDITION, WITH 8 OUTLETS, A FAN AND 4 CANS.
010-085459-00 | 010-M144A-05200 | 2021-04-01 |  |  | 22050 | COMP OF ADDN
010-085460-00 | 010-M144A-05100 | 2020-11-05 | MMLSR2023206 |  | 0 | MLS SCOPE: REPLACEMENT OF A SINGLE FURNACE LICENSE NUMBER: H00150 ¦ SCOPE ITEM: FURNACES / AIR HANDLERS / RTUS
010-085460-00 | 010-M144A-05100 | 2022-11-15 | PMEPR2245829 |  | 0 | BUILDING PERMIT/PLAN REVIEW: ADDR2223872 PLUMBING PER APPROVED BUILDING PLANS.
010-085460-00 | 010-M144A-05100 | 2022-09-13 | EMEPR2236791 |  | 0 | BUILDING PERMIT/PLAN REVIEW: ADDR2223872 RELOCATE METER LOCATION. RE-WORK KITCHEN ELECTRICAL TO ACCOMMODATE NEW KITCHEN LAYOUT IN THE ADDITION. ELECTRICAL TO BE INSTALLED ACCORDING TO PLANS PROVIDED DATED 05/27/2022. INSTALL TEMPORARY POWER
010-085460-00 | 010-M144A-05100 | 2023-04-18 | MMEPR2316056 |  | 0 | BUILDING PERMIT/PLAN REVIEW: ADDR2223872 GAS PIPING PER APPROVED BUILDING PLANS LICENSE NUMBER: P00300 ¦ SCOPE ITEM: FUEL GAS OR LP GAS
010-085460-00 | 010-M144A-05100 | 2022-11-23 | MMEPR2246961 |  | 0 | BUILDING PERMIT/PLAN REVIEW: ADDR2223872 ADDING A RANGE HOOD. ADDING 1 NEW SUPPLY TO ADDITION. LICENSE NUMBER: H00526 ¦ SCOPE ITEM: DUCTWORK / DAMPERS
010-085460-00 | 010-M144A-05100 | 2024-06-17 | MMLSR2424747 |  | 0 | MLS SCOPE: REPLACEMENT OF A SINGLE A/C UNIT OR HEAT PUMP LICENSE NUMBER: H01263 ¦ SCOPE ITEM: AIR CONDITIONING (INCLUDING CONDENSERS, EVAPORATORS, COMPRESSORS)
010-085462-00 | 010-M144A-04900 | 2022-08-25 | PMEPR2234616 |  | 0 | BUILDING PERMIT/PLAN REVIEW: ALTR2229669 ADDING A WASHER BOX TO THE FIRST FLOOR WITH ROOF VENT AND RUNNING WATER LINES IN PEX DRAIN LINES IN PVC
010-085462-00 | 010-M144A-04900 | 2021-08-12 | RSWDR2131834 |  | 2243 | Remove existing 0 window(s), 2 door(s) and replace with new. Work to comply with RCO 612, RCO 308, and RCO 113.6.1 with a U Value of 0.35 or Better. Doors Info: 1 door 1 storm door
010-085462-00 | 010-M144A-04900 | 2020-08-07 | MMLSR2016060 |  | 0 | MLS SCOPE: REPLACEMENT OF A SINGLE FURNACE, A/C AND/OR HEAT PUMP LICENSE NUMBER: H00425 ¦ SCOPE ITEM: AIR CONDITIONING (INCLUDING CONDENSERS, EVAPORATORS, COMPRESSORS)
010-085462-00 | 010-M144A-04900 | 2022-08-25 | MMEPR2234523 |  | 0 | BUILDING PERMIT/PLAN REVIEW: ALTR2229669 INSTALL DRYER VENT THROUGH ROOF WITH 3 IN PVC LICENSE NUMBER: H01004 ¦ SCOPE ITEM: FURNACES / AIR HANDLERS / RTUS
010-085462-00 | 010-M144A-04900 | 2022-08-28 | EMEPR2234848 |  | 0 | BUILDING PERMIT/PLAN REVIEW: ALTR2229669 240V REC AND CIRCUIT FOR WASHER AND DRYER COMBO
010-085463-00 | 010-M144A-04800 | 2022-12-01 | RSWDR2247770 |  | 10000 | Remove existing shingle roof to deck and replace with new felt underlayment, ice barrier membrane at eave, necessary flashings, and new asphalt shingles. Work to comply with RCO chapter 9 & Manufacture installation instructions.
010-085464-00 | 010-M144A-04700 | 2022-11-11 | MMLSR2245439 |  | 0 | MLS Scope: Replacement of a Single A/C Unit or Heat Pump License Number: H00140 ¦ Scope Item: air conditioning (including condensers, evaporators, compressors)
010-085464-00 | 010-M144A-04700 | 2021-09-27 |  |  |  | RECK 2022 FOR POSSIBLE REHAB
010-085465-00 | 010-M144A-04600 | 2021-04-20 | RSWDR2114127 |  | 5238 | Remove existing 3 window(s), 1 door(s) and replace with new. Work to comply with RCO 612, RCO 308, and RCO 113.6.1 with a U Value of 0.35 or Better.
010-085465-00 | 010-M144A-04600 | 2024-01-30 | MMLSR2405182 |  | 0 | MLS SCOPE: REPLACEMENT OF A SINGLE FURNACE LICENSE NUMBER: H00425 ¦ SCOPE ITEM: FURNACES / AIR HANDLERS / RTUS
010-085471-00 | 010-M042-07200 | 2021-09-27 | EMEPR2138156 |  | 0 | Building Permit/Plan Review: pmepi2137972 To install 1 electric outlet for sump pump in basement
010-085471-00 | 010-M042-07200 | 2021-09-24 | PMEPI2137972 |  | 8370 | ALT 2STY SFD BY INSTALLING 170LF OF BASEMENT GUTTER AND 1 SUMP PIT AND PUMP IN BASEMENT
010-085471-00 | 010-M042-07200 | 2019-05-13 | RSWDR1902166 |  | 15419 | Remove existing shingle roof to deck and replace with new felt underlayment, ice barrier membrane at eave, necessary flashings, and new asphalt shingles. Work to comply with RCO chapter 9 & Manufacture installation instructions.Roof Info: RE-ROOF MAIN HO
010-085472-00 | 010-M042-09000 | 2019-01-01 |  | REVI
010-085472-00 | 010-M042-09000 | 2019-11-12 | MMLSR1923213 |  | 0 | MLS SCOPE: REPLACEMENT OF A SINGLE FURNACE, A/C AND/OR HEAT PUMP LICENSE NUMBER: H00169 ¦ SCOPE ITEM: FURNACES / AIR HANDLERS / RTUS
010-085472-00 | 010-M042-09000 | 2022-03-01 | MMEPR2209005 |  | 0 | BUILDING PERMIT/PLAN REVIEW: ALTR2129105 INSTALL KITCHEN EXHAUST HOOD AND TERMINATE TO SIDE WALL WITH CAP LICENSE NUMBER: H00745 ¦ SCOPE ITEM: DUCTWORK / DAMPERS LICENSE NUMBER: H00745 ¦ SCOPE ITEM: DUCTWORK / DAMPERS
010-085472-00 | 010-M042-09000 | 2021-08-20 | PMEPR2132913 |  | 0 | BUILDING PERMIT/PLAN REVIEW: ALTR2129105 INSTALL NEW PLUMBING PER APPROVED BUILDING DOCUMENTS
010-085472-00 | 010-M042-09000 | 2021-08-20 | MMEPR2132914 |  | 0 | BUILDING PERMIT/PLAN REVIEW: ALTR2129105 INSTALL NEW GAS PIPING PER APPROVED BUILDING DOCUMENTS LICENSE NUMBER: P00270 ¦ SCOPE ITEM: FUEL GAS OR LP GAS
010-085472-00 | 010-M042-09000 | 2021-09-07 | EMEPR2135337 |  | 0 | BUILDING PERMIT/PLAN REVIEW: ALTR2129105 NEW KITCHEN
010-085472-00 | 010-M042-09000 | 2021-07-27 | ALTR2129105 |  | 140000 | 2 STORY FRAME, 1 FAMILY DWELLING BY REMODELING KITCHEN PER APPROVED PLANS. MEP PERMITSREQUIRED. 4 EXTERIOR WINDOWS TO BE REPLACED. LVL C
010-085474-00 | 010-M107-19700 | 2019-12-10 | ALTR1913079 |  | 3000 | ALT 1.5 STY SINGLE FAMILY DWELLING BY INSTALLING SUMP WELL AND PUMP. SEPERATE ELECTRIC REQUIRED FOR PUMP ELECTRIC IF NEEDED.
010-085474-00 | 010-M107-19700 | 2019-12-11 | EMEPR1925650 |  | 0 | BUILDING PERMIT/PLAN REVIEW: ALTR1913079 INSTALLED ELECTRICAL OUTLET FOR SUMP PUMP.
010-085475-00 | 010-M107-19800 | 2024-01-04 | PMLSR2402322 |  | 0 | MLS Scope: Water Heater Replacement
010-085478-00 | 010-M019-01200 | 2022-03-21 | EMEPR2211939 |  | 0 | BUILDING PERMIT/PLAN REVIEW: ADDR2133837 ROUGH AND FINISH WIRE 2 STORY ROOM ADDITION AND REMODEL. INSTALL NEW 200 AMP ELECTRIC SERVICE
010-085478-00 | 010-M019-01200 | 2021-12-18 | EMLSR2149537 |  | 0 | BUILDING PERMIT/PLAN REVIEW: ADDR2133837 MLS SCOPE: TEMPORARY/FREESTANDING SERVICE (UP TO 200 AMPS DURING CONSTRUCTION)
010-085478-00 | 010-M019-01200 | 2021-11-11 | MMEPR2144843 |  | 0 | BUILDING PERMIT/PLAN REVIEW: ADDR2133837 REMODEL: (1) OUTDOOR UNIT W/(2) INDOOR HEADS (BEDROOMS); MISC DUCT & DEVICES (1ST FL ADDITION); CA213473-R LICENSE NUMBER: H00140 ¦ SCOPE ITEM: HEAT PUMPS / GROUND SOURCE HEAT PUMPS
010-085478-00 | 010-M019-01200 | 2022-05-31 | PMEPR2221935 |  | 0 | BUILDING PERMIT/PLAN REVIEW: ADDR2133837 KITCHEN, 2 AND 1/2 BATHS LAUNDRY
010-085478-00 | 010-M019-01200 | 2021-08-26 | ADDR2133837 |  | 250000 | PLAN APPROVAL: FINAL REVIEWED FOR COMPLIANCE UNDER: 2019 RESIDENTIAL CODE OF OHIO USE/OCCUPANCY GROUP: 1, 2, 3 FAMILY DWELLING CONSTRUCTION TYPE: V-B DESCRIPTION OF WORK: ALTER A 2 STORY FRAMED, 1 FAMILY DWELLING BY CONSTRUCTING ADDITION AND PER
010-085478-00 | 010-M019-01200 | 2022-06-14 |  |  |  | REMOD INT AND COMPL OF ADDNS
010-085478-00 | 010-M019-01200 | 2023-06-14 |  |  |  | RECHECK 2024 FOR REAR ADDNS
010-085478-00 | 010-M019-01200 | 2019-02-20 | EMEPR1903310 |  | 0 | BUILDING PERMIT/PLAN REVIEW: ALTR1900967 NEW BATHROOM 1 GFCI 2 CAN LIGHTS 1 BATH FAN 1 VANITY LIGHT 2 SWITCHES
010-085478-00 | 010-M019-01200 | 2019-02-07 | ALTR1900967 |  | 10000 | ALTER 2 STORY SFD BY ADDING BASEMENT FULL BATHROOM TO EXISTING FINISHED PORTION OF BASEMENT PER PLANS. PLUMBING & ELECTRICAL PERMITS TO BE PULLED SEPARATELY. INSPECTIONS REQUIRED.
010-085478-00 | 010-M019-01200 | 2019-02-11 | PMEPR1902701 |  | 0 | BUILDING PERMIT/PLAN REVIEW: ALTR1900967 ADDING FULL BATH IN BASEMENT
010-085479-00 | 010-M019-04900 | 2020-06-04 | MMLSR2010549 |  | 0 | MLS SCOPE: REPLACEMENT OF A SINGLE FURNACE, A/C AND/OR HEAT PUMP LICENSE NUMBER: H00454 ¦ SCOPE ITEM: FURNACES / AIR HANDLERS / RTUS
010-085479-00 | 010-M019-04900 | 2023-09-06 | RSWDR2337802 |  | 49000 | Remove existing 14 window(s), 2 door(s) and replace with new. Work to comply with RCO 612, RCO 308, and RCO 113.6.1 with a U Value of 0.35 or Better.
010-085480-00 | 010-M019-01500 | 2023-05-31 | RSWDR2322381 |  | 7887 | Remove existing shingle roof to deck and replace with new felt underlayment, ice barrier membrane at eave, necessary flashings, and new asphalt shingles. Work to comply with RCO chapter 9 & Manufacture installation instructions.Roof Info: SHINGLE TEAR OF
010-085482-00 | 010-M019-02100 | 2021-02-12 | PMLSR2105206 |  | 0 | MLS Scope: Water Heater Replacement
010-085483-00 | 010-M035-17200 | 2022-07-18 | PMLSR2228966 |  | 0 | MLS SCOPE: WATER HEATER REPLACEMENT
010-085483-00 | 010-M035-17200 | 2024-11-18 | ALTR2445827 |  | 13600 | ALTER A 2 STORY FRAMED, 1 FAMILY DWELLING BY INSTALLING 1 CARBON FIBER STRIPS AND 13 STEEL I BEAMS ON THE BASEMENT FOUNDATION WALL OF RESIDENCE PER PLAN AND 0 LNFT OF INTERIOR PERIMETER DRAIN WITH SUMP SYSTEM PER PLAN. SEPARATE ELECTRICAL PERMIT WILL
010-085483-00 | 010-M035-17200 | 2024-10-08 | RSWDR2440608 |  | 20000 | REMOVE EXISTING 13 WINDOW(S), 0 DOOR(S) AND REPLACE WITH NEW. WORK TO COMPLY WITH RCO 612, RCO 308, AND RCO 113.6.1 WITH A U VALUE OF 0.35 OR BETTER.WINDOWS INFO: REMOVE AND REPLACE WITH NEW WINDOWS OF THE SAME SIZE REMOVE EXISTING SHINGLE ROOF TO DECK
010-085485-00 | 010-M035-17900 | 2021-05-11 | RSWDR2117095 |  | 7920 | Remove existing shingle roof to deck and replace with new felt underlayment, ice barrier membrane at eave, necessary flashings, and new asphalt shingles. Work to comply with RCO chapter 9 & Manufacture installation instructions.
010-085486-00 | 010-M035-07500 | 2024-06-25 | ALTR2426036 |  | 30000 | PLAN APPROVAL: FINAL REVIEWED FOR COMPLIANCE UNDER:2019 RESIDENTIAL CODE OF OHIO USE/OCCUPANCY GROUP:1,2,3 FAMILY DWELLING CONSTRUCTION TYPE:V-B DESCRIPTION OF WORK: ALTER A 1 STORY FRAMED, 1 FAMILY DWELLING BY BUILDING 22’X 22’ WOOD FRAMED DETACH
010-085486-00 | 010-M035-07500 | 2024-07-18 | EMEPR2429730 |  | 0 | BUILDING PERMIT/PLAN REVIEW: ALTR2426036 INSTALL ELECTRIC TO DETACHED GARAGE. UNDERGROUND FROM HOUSE TO GARAGE. 30AMP 2 CIRCUIT SUB PANEL, 4 20AMP GFCI OUTLETS, 4 LIGHT FIXTURES AND 3 SWITCHES
010-085487-00 | 010-M035-07900 | 2019-08-05 | RSWDR1903894 |  | 38000 | Remove existing exterior wall covering system and replace with new exterior siding over an approved water-resistive barrier. Work to comply with RCO 703. Remove existing shingle roof to deck and replace with new felt underlayment, ice barrier membrane
010-085488-00 | 010-M035-08000 | 2021-03-17 | EMLSR2109411 |  | 0 | Building Permit/Plan Review: PLEX2105649 MLS Scope: Electric for Solar Photovoltaic (PV) System
010-085489-00 | 010-M035-08100 | 2024-08-26 | RSWDR2434887 |  | 4964 | Remove existing 11 window(s), 0 door(s) and replace with new. Work to comply with RCO 612, RCO 308, and RCO 113.6.1 with a U Value of 0.35 or Better.
010-085492-00 | 010-M037-06100 | 2020-03-24 | PMLSR2006128 |  | 0 | MLS SCOPE: WATER HEATER REPLACEMENT
010-085492-00 | 010-M037-06100 | 2020-04-12 | RSWDR2001315 |  | 502 | REMOVE EXISTING 0 WINDOW(S), 1 DOOR(S) AND REPLACE WITH NEW. WORK TO COMPLY WITH RCO 612, RCO 308, AND RCO 113.6.1 WITH A U VALUE OF 0.35 OR BETTER.
010-085492-00 | 010-M037-06100 | 2020-04-30 | ALTR2003823 |  | 11400 | PLAN APPROVAL: FINAL REVIEWED FOR COMPLIANCE UNDER: 2019 RESIDENTIAL CODE OF OHIO USE/OCCUPANCY GROUP: 1, 2, 3 FAMILY DWELLING CONSTRUCTION TYPE: V-B DESCRIPTION OF WORK: ALTER A 1.5 STORY FRAMED, 1 FAMILY DWELLING BY INSTALLING 5 CARBON FIBER S
010-085492-00 | 010-M037-06100 | 2020-05-21 | EMEPR2009580 |  | 0 | BUILDING PERMIT/PLAN REVIEW: ALTR2003823 INSTALL ELECTRIC OUTLET FOR SUMP PUMP IN BASEMENT
010-085492-00 | 010-M037-06100 | 2020-07-20 | EMEPR2014496 |  | 0 | AC/FURNACE
010-085492-00 | 010-M037-06100 | 2020-07-24 | MMLSR2014861 |  | 0 | MLS SCOPE: REPLACEMENT OF A SINGLE FURNACE, A/C AND/OR HEAT PUMP LICENSE NUMBER: H00150 ¦ SCOPE ITEM: FURNACES / AIR HANDLERS / RTUS
010-085496-00 | 010-M050-17600 | 2020-12-07 | MMLSR2025347 |  | 0 | MLS Scope: Replacement of a Single Furnace, A/C and/or Heat Pump License Number: H00425 ¦ Scope Item: air conditioning (including condensers, evaporators, compressors)
010-085496-00 | 010-M050-17600 | 2023-09-07 | ALTR2338132 |  | 6000 | PLAN APPROVAL: FINAL REVIEWED FOR COMPLIANCE UNDER: 2019 RESIDENTIAL CODE OF OHIO USE/OCCUPANCY GROUP: 1, 2, 3 FAMILY DWELLING CONSTRUCTION TYPE: V-B DESCRIPTION OF WORK: ALTER A 1 STORY FRAMED, 1 FAMILY DWELLING BY INSTALLING 9 CARBON FIBER STR
010-085497-00 | 010-M028-21900 | 2023-11-15 | RSWDR2348397 |  | 9000 | REMOVE EXISTING SHINGLE ROOF TO DECK AND REPLACE WITH NEW FELT UNDERLAYMENT, ICE BARRIER MEMBRANE AT EAVE, NECESSARY FLASHINGS, AND NEW ASPHALT SHINGLES. WORK TO COMPLY WITH RCO CHAPTER 9 & MANUFACTURE INSTALLATION INSTRUCTIONS.ROOF INFO: REMOVE AND REPL
010-085497-00 | 010-M028-21900 | 2021-03-10 | PMLSR2108460 |  | 0 | MLS Scope: Water Heater Replacement
010-085498-00 | 010-M107-04200 | 2022-07-11 | PMLSR2227742 |  | 0 | MLS SCOPE: WATER HEATER REPLACEMENT
010-085501-00 | 010-M028-28000 | 2023-10-04 | PMLSR2342197 |  | 0 | MLS Scope: Water Heater Replacement
010-085503-00 | 010-M107-19100 | 2020-05-19 | DECKR2004405 |  | 9000 | PLAN APPROVAL: FINAL REVIEWED FOR COMPLIANCE UNDER: 2019 RESIDENTIAL CODE OF OHIO USE/OCCUPANCY GROUP: 1, 2, 3 FAMILY DWELLING CONSTRUCTION TYPE: V-B DESCRIPTION OF WORK: ALTER A 1 STORY FRAMED, 1 FAMILY DWELLING BY ALTERING ATTACHED DECK ON TH
010-085503-00 | 010-M107-19100 | 2019-07-15 | RSWDR1903480 |  | 4265 | REMOVE EXISTING 10 WINDOW(S), 0 DOOR(S) AND REPLACE WITH NEW. WORK TO COMPLY WITH RCO 612, RCO 308, AND RCO 113.6.1 WITH A U VALUE OF 0.35 OR BETTER.
010-085503-00 | 010-M107-19100 | 2019-06-20 | MMLSR1911845 |  | 0 | MLS SCOPE: REPLACEMENT OF A SINGLE A/C UNIT OR HEAT PUMP LICENSE NUMBER: H00434 ¦ SCOPE ITEM: AIR CONDITIONING (INCLUDING CONDENSERS, EVAPORATORS, COMPRESSORS)
010-085508-00 | 010-M035-27200 | 2022-08-15 | PMEPI2232849 |  | 9000 | INSTALLING 86 LF OF BASEMENT GUTTERS SUMPWELL AND PUMP IN BASEMENT ELECTRIC PERMIT REQUIRED.
010-085508-00 | 010-M035-27200 | 2022-09-08 | EMEPR2236218 |  | 0 | BUILDING PERMIT/PLAN REVIEW: PMEPI2232849 INSTALL ELECTRIC OUTLET IN BASEMENT FOR SUMP PUMP
010-085509-00 | 010-M037-19300 | 2019-02-07 | PMEPR1902560 |  | 0 | BUILDING PERMIT/PLAN REVIEW: ALTR1900745 INSTAWLL NEW PLUMBING PER APPROVED BUILDING PLANS
010-085509-00 | 010-M037-19300 | 2019-02-07 | PMEPR1902560 |  | 0 | BUILDING PERMIT/PLAN REVIEW: ALTR1900745 INSTAWLL NEW PLUMBING PER APPROVED BUILDING PLANS
010-085509-00 | 010-M037-19300 | 2019-02-28 | MMEPR1903850 |  | 0 | BUILDING PERMIT/PLAN REVIEW: ALTR1900745 ADD A GAS FIREPLACE LICENSE NUMBER: HIC00407
010-085509-00 | 010-M037-19300 | 2022-01-31 | MMLSR2205307 |  | 0 | MLS SCOPE: REPLACEMENT OF A SINGLE FURNACE, A/C AND/OR HEAT PUMP LICENSE NUMBER: H00381 ¦ SCOPE ITEM: FURNACES / AIR HANDLERS / RTUS
010-085509-00 | 010-M037-19300 | 2019-02-07 | MMEPR1902558 |  | 0 | BUILDING PERMIT/PLAN REVIEW: ALTR1900745 INSTALL NEW GAS PIPING PER APPROVED BUILDING PLANS LICENSE NUMBER: P00270
010-085509-00 | 010-M037-19300 | 2019-02-01 | EMEPR1902122 |  | 0 | BUILDING PERMIT/PLAN REVIEW: ALTR1900745 KITCHEN REMODEL
010-085509-00 | 010-M037-19300 | 2019-01-30 | ALTR1900745 |  | 15000 | ALTER A SINGLE FAMILY STORY DWELLING: SCOPE OF WORK IS REMODEL KITCHEN AND ADD FIREPLACE NEW DRYWALL, NEW INSULATION, 2 NEW WINDOWS, REMOVE ONE WINDOW REPLACE WIRING IN REMODELED AREA, EXISTING PANEL REMAINS. ADDITIONAL M/E/P ARE REQUIRED
010-085509-00 | 010-M037-19300 | 2019-02-11 | MMEPR1902727 |  | 0 | BUILDING PERMIT/PLAN REVIEW: ALTR1900745 RELOCATE ONE SUPPLY DUCT AND ONE RETURN AIR VENT LICENSE NUMBER: H00381 ¦ SCOPE ITEM: DUCTWORK / DAMPERS
010-085512-00 | 010-M108-03700 | 2020-06-22 | RSWDR2002677 |  | 1600 | REMOVE EXISTING 4 WINDOW(S), 0 DOOR(S) AND REPLACE WITH NEW. WORK TO COMPLY WITH RCO 612, RCO 308, AND RCO 113.6.1 WITH A U VALUE OF 0.35 OR BETTER.
010-085513-00 | 010-M108-07200 | 2022-12-18 | MMLSR2249992 |  | 0 | MLS Scope: Replacement of a Single Furnace, A/C and/or Heat Pump License Number: H01006 ¦ Scope Item: air conditioning (including condensers, evaporators, compressors)
010-085514-00 | 010-M041-01800 | 2019-03-28 | RSWDR1901110 |  | 831 | Remove existing 1 window(s), 0 door(s) and replace with new. Work to comply with RCO 612, RCO 308, and RCO 113.6.1 with a U Value of 0.35 or Better.
010-085514-00 | 010-M041-01800 | 2021-03-26 | PMLSR2110798 |  | 0 | MLS Scope: Water Heater Replacement
010-085515-00 | 010-M050-01900 | 2021-08-04 | ALTR2130453 |  | 6420 | Plan Approval: Final Reviewed For Compliance Under: 2019 Residential Code Of Ohio Use/Occupancy Group: 1, 2, 3 Family Dwelling Construction Type: V-B Description Of Work: Alter a 1 Story Framed, 1 Family Dwelling by installing 7 Carbon Fiber Str
010-085515-00 | 010-M050-01900 | 2021-05-13 | PMEPI2117702 |  | 4500 | ALT 1 STY SFD BY INSTALLING 40 LF OF BASEMENT GUTTER AND 1 SUMP PUMP IN BASEMENT. SEPARATE ELECTRIC PERMIT REQUIRED FOR PUMP ELECTRIC, IF NEEDED.
010-085515-00 | 010-M050-01900 | 2020-03-03 | ALTR2002229 |  | 6200 | PLAN APPROVAL: FINAL REVIEWED FOR COMPLIANCE UNDER: 2019 RESIDENTIAL CODE OF OHIO USE/OCCUPANCY GROUP: 1, 2, 3 FAMILY DWELLING CONSTRUCTION TYPE: V-B DESCRIPTION OF WORK: ALTER A 1 STORY FRAMED, 1 FAMILY DWELLING BY INSTALLING 17 CARBON FIBER ST
010-085521-00 | 010-O015M-00800 | 2023-01-13 | MMLSR2303541 |  | 0 | MLS SCOPE: REPLACEMENT OF A SINGLE FURNACE, A/C AND/OR HEAT PUMP LICENSE NUMBER: H01163 ¦ SCOPE ITEM: FURNACES / AIR HANDLERS / RTUS
010-085521-00 | 010-O015M-00800 | 2023-03-03 | MMLSR2309934 |  | 0 | MLS SCOPE: REPLACEMENT OF A SINGLE FURNACE, A/C AND/OR HEAT PUMP LICENSE NUMBER: H01163 ¦ SCOPE ITEM: FURNACES / AIR HANDLERS / RTUS
010-085521-00 | 010-O015M-00800 | 2023-08-22 | EMEPR2335715 |  | 0 | BUILDING PERMIT/PLAN REVIEW: PLEX2333313 12X ROOF MOUNT SOLAR PANELS (4.8 KW DC RATING) 12X MICRO-INVERTERS WITH 20 A OCPD, 1X BATTERY
010-085526-00 | 010-M050-13400 | 2021-04-20 | MMLSR2114001 |  | 0 | MLS Scope: Replacement of a Single A/C Unit or Heat Pump License Number: H00425 ¦ Scope Item: air conditioning (including condensers, evaporators, compressors)
010-085529-00 | 010-O054DD-49300 | 2021-09-10 | RSWDR2135965 |  | 11326 | Remove existing shingle roof to deck and replace with new felt underlayment, ice barrier membrane at eave, necessary flashings, and new asphalt shingles. Work to comply with RCO chapter 9 & Manufacture installation instructions.Roof Info: Shingle tear-of
010-085534-00 | 010-M110-07700 | 2020-03-03 | ALTC2002191 |  | 162444 | PLAN APPROVAL: CONDITIONAL: FIRE ALARM MODIFICATIONS REVIEWED FOR COMPLIANCE UNDER: 2017 OBC AND ICC A117.1-2009 WITH MODIFICATIONS IN OBC 1112.0. WORK NOT INCLUDED IN THIS APPROVAL: PLUMBING, FIRE ALARM USE/OCCUPANCY GROUP: E CONSTRUCTION TYPE: II-
010-085534-00 | 010-M110-07700 | 2020-04-01 | EMEPC2006579 |  | 0 | BUILDING PERMIT/PLAN REVIEW: ALTC2002191 INSTALL NEW ELECTRICAL FEED TO NEW ROOFTOP UNIT PER PLANS
010-085534-00 | 010-M110-07700 | 2021-02-24 | MMEPC2106597 |  | 0 | Building Permit/Plan Review: ALTC2002191 REMOVE 3 UNIT VENTILATORS. INSTALL 1 PACKAGE ROOFTOP UNIT, DUCTWORK, 3 HOT WATER HEATING COILS AND HOT WATER HEATING PIPING. CONNECT TO EXISTING GAS PIPING AND ROUTE TO 1 OF THE NEW ROOFTOP UNITS License Numbe
010-085534-00 | 010-M110-07700 | 2021-07-20 | EMEPC2128087 |  | 0 | 1 for 1 fixture replacement of (217) 4-lamp 2x4 lay in troffers and (6) 2L 4ft wall mounted fixture.
010-085534-00 | 010-M110-07700 | 2020-07-02 | FALRC2005907 |  | 0 | ALTER EXISTING FIRE ALARM SYSTEM FOR NORTHLAND HIGH SCHOOL BY INSTALLING A NEW RELAY AND DUCT DETECTOR FOR NEW AHU. REFERENCE B.P. ALTC2002191 - (1) DUCT DETECTOR.
010-085534-00 | 010-M110-07700 | 2020-07-02 | FALRC2005907 |  | 0 | ALTER EXISTING FIRE ALARM SYSTEM FOR NORTHLAND HIGH SCHOOL BY INSTALLING A NEW RELAY AND DUCT DETECTOR FOR NEW AHU. REFERENCE B.P. ALTC2002191 - (1) DUCT DETECTOR.
010-085534-00 | 010-M110-07700 | 2020-03-16 | MMEPC2005561 |  | 0 | BUILDING PERMIT/PLAN REVIEW: ALTC2002191 REMOVE 3 UNIT VENTILATORS. INSTALL (1) PACKAGE ROOFTOP UNIT, DUCTWORK, (3) HOT WATER HEATING COILS & OT WATER HEATING PIPING. CONNECT TO EXISTING GAS PIPING AND ROUTE TO (1) OF THE NEW ROOFTOP UNITS LICENSE NU
010-085534-00 | 010-M110-07700 | 2019-07-17 | ACS1907285 |  | 0 | ADVANCED CONSTRUCTION START WITHIN THE INTERIOR ONLY OF AN EXISTING COMMERCIAL BUILDING. WORK INCLUDES REMOVAL OF ELECTRICAL ITEMS ONLY SUCH AS ELECTRICAL DEVISES AND WIRING. APPLICANT PROCEEDS AT OWN RISK. WORK PERMITTED TO PROCEED TO POINT OF FIRST INS
010-085534-00 | 010-M110-07700 | 2019-06-05 | ALTC1905623 |  | 2820000 | PLAN APPROVAL: FINAL REVIEWED FOR COMPLIANCE UNDER: 2017 OBC AND ICC A117.1-2009 WITH MODIFICATIONS IN OBC 1112.0. WORK NOT INCLUDED IN THIS APPROVAL: PLUMBING USE/OCCUPANCY GROUP: E (HIGH SCHOOL) CONSTRUCTION TYPE: II-B DESCRIPTION OF WORK: AL
010-085534-00 | 010-M110-07700 | 2019-07-23 | EMEPC1914450 |  | 0 | BUILDING PERMIT/PLAN REVIEW: ALTC1905623 ELECTRICAL ALTERATIONS TO SUPPORT HVAC UPGRADES PER PLANS
010-085534-00 | 010-M110-07700 | 2019-08-08 | MMEPC1915803 |  | 0 | BUILDING PERMIT/PLAN REVIEW: ALTC1905623 REPLACE EXISTING HEATING ONLY UNIT VENTILATORS WITH NEW CHILLED WATER/HOT WATER UNIT VENTILATORS, INSTALL ONE NEW AIR COOLED CHILLER AND CHILLED WATER PUMP, REPLACE TWO HEATING HOT WATER PUMPS, INSTALL ONE NEW GA
010-085534-00 | 010-M110-07700 | 2019-06-07 | ACS1905709 |  | 0 | ADVANCED CONSTRUCTION START WITHIN THE INTERIOR OF AN EXISTING COMMERCIAL OFFICE BUILDING. WORK INCLUDES REMOVAL OF MECHANICAL ITEMS ONLY SUCH AS RTU'S AND DUCT WORK. ALL LIFE SAFETY SYSTEMS TO REMAIN. APPLICANT PROCEEDS AT OWN RISK. WORK PERMITTED TO PR
010-085534-00 | 010-M110-07700 | 2023-07-13 | EMEPC2329017 |  | 0 | BUILDING PERMIT/PLAN REVIEW: ALTC2311412 INSTALLATION OF A NEW 300 AMP PANEL AND NEW TRANSFORMER. REPLACING A 200 AMP PANEL. HOOKING POWER TO ROOF TOP CONDENSERS AND AH UNITS.
010-085534-00 | 010-M110-07700 | 2023-05-17 | MMEPC2320536 |  | 0 | BUILDING PERMIT/PLAN REVIEW: ALTC2311412 REPLACE 5 AIR HANDLING UNITS ON 2ND FLOOR MEZZANINE LICENSE NUMBER: H00200 ¦ SCOPE ITEM: FURNACES / AIR HANDLERS / RTUS LICENSE NUMBER: H00200 ¦ SCOPE ITEM: FURNACES / AIR HANDLERS / RTUS
010-085534-00 | 010-M110-07700 | 2023-06-07 | EMEPC2323703 |  | 0 | BUILDING PERMIT/PLAN REVIEW: ALTC2311412 MINOR ELECTRICAL MODIFICATIONS AS REQUIRED TO SUPPORT THE REPLACEMENT OF 5 AIR HANDLING UNITS AND ASSOCIATED CONDENSING UNITS ON THE ROOF.
010-085534-00 | 010-M110-07700 | 2024-07-30 | EMEPC2430340 |  | 0 | BUILDING PERMIT/PLAN REVIEW: ALTC2421966 BRANCH POWER AND FINAL CONNECTIONS TO NEW HVAC EQUIPMENT
010-085534-00 | 010-M110-07700 | 2024-07-18 | MMEPC2429568 |  | 0 | BUILDING PERMIT/PLAN REVIEW: ALTC2421966 DEMO EXISTING AIR HANDLERS, CONDENSING UNITS AND UNIT HEATERS AND INSTALL FOUR NEW ROOFTOP HVAC SYSTEMS WITH DUCTWORK RECONNECTIONS, VAV BOXES, AND AIR DEVICES PER PLANS AND SPECS. LICENSE NUMBER: H00062 ¦ SCOPE
010-085534-00 | 010-M110-07700 | 2024-08-20 | EMEPC2433944 |  | 0 | INSTALL TWO NEW 20 AMP DOUBLE DUPLEX OUTLETS OFF EXISTING CIRCUIT IN BAND ROOM OFFICE
010-085534-00 | 010-M110-07700 | 2024-07-30 | EMEPC2430340 |  | 0 | BUILDING PERMIT/PLAN REVIEW: ALTC2421966 BRANCH POWER AND FINAL CONNECTIONS TO NEW HVAC EQUIPMENT
010-085534-00 | 010-M110-07700 | 2024-07-30 | EMEPC2430340 |  | 0 | BUILDING PERMIT/PLAN REVIEW: ALTC2421966 BRANCH POWER AND FINAL CONNECTIONS TO NEW HVAC EQUIPMENT
010-085534-00 | 010-M110-07700 | 2023-12-08 | EMEPC2351032 |  | 0 | INSTALL ONE 20 AMP DUPLEX OUTLET OFF EXISTING CIRCUIT IN CAFETERIA AND INSTALL ONE NEW 20 AMP DOUBLE DUPLEX OUTLET AND ONE 20 AMP DUPLEX OUTLET OFF EXISTING CIRCUIT IN SECURITY OFFICE.
010-085534-00 | 010-M110-07700 | 2024-02-12 | ROOFC2406788 |  | 200000 | ALTER EXISTING SCHOOL BUILDING TO REMOVE GRAVEL FROM EXISTING BUR TO REMAIN AND INSTALLATION OF NEW LOOSE LAY SECURE ROCK ½” GYPSUM BOARD AND NEW .060 EPDM MEMBRANE – CARLISLE VT2 SINGLE-PLY ROOF SYSTEM. WORK AREA APPROXIMATELY 136 SQUARE – PARTIAL BUIL
010-085534-00 | 010-M110-07700 | 2024-07-18 | MMEPC2429568 |  | 0 | BUILDING PERMIT/PLAN REVIEW: ALTC2421966 DEMO EXISTING AIR HANDLERS, CONDENSING UNITS AND UNIT HEATERS AND INSTALL FOUR NEW ROOFTOP HVAC SYSTEMS WITH DUCTWORK RECONNECTIONS, VAV BOXES, AND AIR DEVICES PER PLANS AND SPECS. LICENSE NUMBER: H00062 ¦ SCOPE
010-085534-00 | 010-M110-07700 | 2024-08-20 | EMEPC2433944 |  | 0 | INSTALL TWO NEW 20 AMP DOUBLE DUPLEX OUTLETS OFF EXISTING CIRCUIT IN BAND ROOM OFFICE
010-085534-00 | 010-M110-07700 | 2024-07-30 | EMEPC2430340 |  | 0 | BUILDING PERMIT/PLAN REVIEW: ALTC2421966 BRANCH POWER AND FINAL CONNECTIONS TO NEW HVAC EQUIPMENT
010-085534-00 | 010-M110-07700 | 2023-12-08 | EMEPC2351032 |  | 0 | INSTALL ONE 20 AMP DUPLEX OUTLET OFF EXISTING CIRCUIT IN CAFETERIA AND INSTALL ONE NEW 20 AMP DOUBLE DUPLEX OUTLET AND ONE 20 AMP DUPLEX OUTLET OFF EXISTING CIRCUIT IN SECURITY OFFICE.
010-085534-00 | 010-M110-07700 | 2024-02-12 | ROOFC2406788 |  | 200000 | ALTER EXISTING SCHOOL BUILDING TO REMOVE GRAVEL FROM EXISTING BUR TO REMAIN AND INSTALLATION OF NEW LOOSE LAY SECURE ROCK ½” GYPSUM BOARD AND NEW .060 EPDM MEMBRANE – CARLISLE VT2 SINGLE-PLY ROOF SYSTEM. WORK AREA APPROXIMATELY 136 SQUARE – PARTIAL BUIL
010-085538-00 | 010-M019-04800 | 2020-09-03 | EMEPR2018238 |  | 0 | BUILDING PERMIT/PLAN REVIEW: PMEPI2007657 INSTALL ELECTRICAL OUTLET FOR SUMP PUMP
010-085538-00 | 010-M019-04800 | 2020-08-17 | PMEPI2007657 |  | 2900 | ALT 1.5 STY SINGLE FAMILY DWG BY INSTALLING SUMP WELL & PUMP FOR BLUEPRINT COLUMBUS. UNFINISHED BASEMENT. SEPARATE ELECTRIC REQUIRED FOR PUMP ELECTRIC IF NEEDED.
010-085539-00 | 010-M019-12800 | 2019-04-25 | ALTR1903883 |  | 14880 | ALT SINGLE FAMILY DWG BY INSTALLING INTERIOR PERIMETER DRAIN SUMP WELL AND PUMP. SEPARATE ELECTRIC REQUIRED FOR PUMP ELECTRIC IF NEEDED.
010-085543-00 | 010-M050-10400 | 2024-07-11 | MMLSR2428525 |  | 0 | MLS SCOPE: REPLACEMENT OF A SINGLE A/C UNIT OR HEAT PUMP LICENSE NUMBER: H00855 ¦ SCOPE ITEM: AIR CONDITIONING (INCLUDING CONDENSERS, EVAPORATORS, COMPRESSORS)
010-085549-00 | 010-M020-05700 | 2024-02-28 | EMEPR2409204 |  | 0 | 200 AMP SERVICE CHANGE. INCLUDES UNDERGROUND CONDUIT TO GARAGE FOR ELECTRIC CAR CHARGER.
010-085549-00 | 010-M020-05700 | 2022-10-24 | PMLSR2242673 |  | 0 | MLS SCOPE: WATER HEATER REPLACEMENT
010-085550-00 | 010-M050-19900 | 2020-08-11 | RSWDR2003863 |  | 8537 | REMOVE EXISTING SHINGLE ROOF TO DECK AND REPLACE WITH NEW FELT UNDERLAYMENT, ICE BARRIER MEMBRANE AT EAVE, NECESSARY FLASHINGS, AND NEW ASPHALT SHINGLES. WORK TO COMPLY WITH RCO CHAPTER 9 & MANUFACTURE INSTALLATION INSTRUCTIONS.
010-085551-00 | 010-M122-09400 | 2022-01-01 |  |  |  | SPL/NWP/VD
010-085551-00 | 010-M122-09400 | 2020-10-21 | EMEPR2021966 |  | 0 | OLD WORK ONE NEW OUTLET IN KITCHEN OLD WORK ONE NEW SWITCH FOR PATIO LIGHTING/FAN OLD WORK TWO NEW EXTERIOR GFCI OUTLET
010-085551-00 | 010-M122-09400 | 2021-08-20 | ALTR2133009 |  | 30000 | PLAN APPROVAL: FINAL REVIEWED FOR COMPLIANCE UNDER: 2019 RESIDENTIAL CODE OF OHIO USE/OCCUPANCY GROUP: 1, 2, 3 FAMILY DWELLING CONSTRUCTION TYPE: V-B DESCRIPTION OF WORK: ALTER A 2 STORY FRAMED, 1 FAMILY DWELLING BY BUILDING A 22X26 DETACHED GAR
010-085551-00 | 010-M122-09400 | 2022-05-05 | RSWDR2218385 |  | 11687 | REMOVE EXISTING SHINGLE ROOF TO DECK AND REPLACE WITH NEW FELT UNDERLAYMENT, ICE BARRIER MEMBRANE AT EAVE, NECESSARY FLASHINGS, AND NEW ASPHALT SHINGLES. WORK TO COMPLY WITH RCO CHAPTER 9 & MANUFACTURE INSTALLATION INSTRUCTIONS.ROOF INFO: SHINGLE TEAR OF
010-085551-00 | 010-M122-09400 | 2021-10-11 | EMEPR2140263 |  | 0 | BUILDING PERMIT/PLAN REVIEW: ALTR2133009 NEW 100 AMP SERVICE FOR DETACHED GARAGE AND NEW ELECTRIC
010-085551-00 | 010-M122-09400 | 2023-03-22 | PMEPR2312481 |  | 0 | Replace stack from 1st floor to basement & floor drain & stack base in basement using pvc plastic pipe and fittings
010-085551-00 | 010-M122-09400 | 2020-07-03 | RSWDR2002939 |  | 5000 | REMOVE EXISTING 0 WINDOW(S), 1 DOOR(S) AND REPLACE WITH NEW. WORK TO COMPLY WITH RCO 612, RCO 308, AND RCO 113.6.1 WITH A U VALUE OF 0.35 OR BETTER. DOORS INFO: REMOVE EXISTING DOOR AND REPLACE WITH NEW
010-085554-00 | 010-M050-19500 | 2023-01-09 | MMEPR2302755 |  | 0 | GAS LINE TO A GENERATOR License Number: P00270 ¦ Scope Item: fuel gas or LP gas
010-085554-00 | 010-M050-19500 | 2022-10-19 | EMEPR2242176 |  | 0 | INSTALL 24KW GENERATOR
010-085555-00 | 010-M050-19600 | 2019-11-22 | MMLSR1924303 |  | 0 | MLS SCOPE: REPLACEMENT OF A SINGLE FURNACE, A/C AND/OR HEAT PUMP LICENSE NUMBER: H00425 ¦ SCOPE ITEM: FURNACES / AIR HANDLERS / RTUS
010-085555-00 | 010-M050-19600 | 2019-06-28 | RSWDR1903190 |  | 2845 | REMOVE EXISTING 7 WINDOW(S), 0 DOOR(S) AND REPLACE WITH NEW. WORK TO COMPLY WITH RCO 612, RCO 308, AND RCO 113.6.1 WITH A U VALUE OF 0.35 OR BETTER. REMOVE EXISTING EXTERIOR WALL COVERING SYSTEM AND REPLACE WITH NEW EXTERIOR SIDING OVER AN APPROVED WA
010-085556-00 | 010-M019-09300 | 2019-11-25 | EMEPR1924422 |  | 0 | BUILDING PERMIT/PLAN REVIEW: ALTR1911863 INSTALLED ELECTRICAL OUTLET FOR SUMP PUMP.
010-085556-00 | 010-M019-09300 | 2022-08-24 | RSWDR2234443 |  | 3706 | REMOVE AND REPLACE 2SQ EPDM RUBBER ROOFING
010-085556-00 | 010-M019-09300 | 2020-05-06 | ALTR2003909 |  | 4500 | ALT 1.5 STY SFD BY INSTALLING 60 LF OF BASMENT GUTTER INTERIOR PERIMETER DRAIN. NO SUMP
010-085556-00 | 010-M019-09300 | 2019-11-07 | ALTR1911863 |  | 3000 | ALT 1 STY SFD BY INSTALLING SUMP WELL AND PUMP. SEPARATE ELECTRIC REQUIRED FOR PUMP ELECTRIC IF NEEDED.
010-085556-00 | 010-M019-09300 | 2024-06-03 | MMLSR2422508 |  | 0 | MLS SCOPE: REPLACEMENT OF A SINGLE FURNACE, A/C AND/OR HEAT PUMP LICENSE NUMBER: H01006 ¦ SCOPE ITEM: AIR CONDITIONING (INCLUDING CONDENSERS, EVAPORATORS, COMPRESSORS)
010-085557-00 | 010-M028-18000 | 2022-05-18 | MMLSR2220293 |  | 0 | MLS SCOPE: REPLACEMENT OF A SINGLE A/C UNIT OR HEAT PUMP LICENSE NUMBER: H00020 ¦ SCOPE ITEM: AIR CONDITIONING (INCLUDING CONDENSERS, EVAPORATORS, COMPRESSORS)
010-085558-00 | 010-M041-18700 | 2019-06-27 | RSWDR1903143 |  | 2910 | Remove existing 4 window(s), 0 door(s) and replace with new. Work to comply with RCO 612, RCO 308, and RCO 113.6.1 with a U Value of 0.35 or Better.
010-085558-00 | 010-M041-18700 | 2020-12-16 | RSWDR2006481 |  | 2820 | Remove existing 0 window(s), 2 door(s) and replace with new. Work to comply with RCO 612, RCO 308, and RCO 113.6.1 with a U Value of 0.35 or Better.
010-085558-00 | 010-M041-18700 | 2021-12-06 | RSWDR2147952 |  | 2336 | REMOVE EXISTING 3 WINDOW(S), 0 DOOR(S) AND REPLACE WITH NEW. WORK TO COMPLY WITH RCO 612, RCO 308, AND RCO 113.6.1 WITH A U VALUE OF 0.35 OR BETTER.
010-085559-00 | 010-M035-08900 | 2021-06-15 | RSWDR2122551 |  | 6000 | Remove existing shingle roof to deck and replace with new felt underlayment, ice barrier membrane at eave, necessary flashings, and new asphalt shingles. Work to comply with RCO chapter 9 & Manufacture installation instructions.
010-085560-00 | 010-M037-10300 | 2022-03-17 | RSWDR2211440 |  | 11622 | REMOVE EXISTING SHINGLE ROOF TO DECK AND REPLACE WITH NEW FELT UNDERLAYMENT, ICE BARRIER MEMBRANE AT EAVE, NECESSARY FLASHINGS, AND NEW ASPHALT SHINGLES. WORK TO COMPLY WITH RCO CHAPTER 9 & MANUFACTURE INSTALLATION INSTRUCTIONS.
010-085561-00 | 010-M042-08000 | 2022-07-28 |  |  |  | RECK 2022 TOTAL INT RENOV
010-085561-00 | 010-M042-08000 | 2020-02-25 |  |  | 20000 | TOTAL INTERIOR RENOVATION TO INCLUDE KITCHEN & BATH
010-085561-00 | 010-M042-08000 | 2019-01-23 | ALTR1900530 |  | 20000 | ALTER A 2 STORY SINGLE FAMILY DWELLING: SCOPE OF WORK IS INTERIOR RENOVATION INCLUDING BATHROOMS, MODIFY THE KITCHEN, RELOCATE THE 1ST FLOOR POWDER ROOM, REPLACE THE RADIATOR BOILER HEAT PIPING AS NEEDED. SEPARATE ELECTRIC AND PLUMBING PERMITS REQUIRED.
010-085564-00 | 010-M037-19000 | 2023-06-13 | ALTR2324527 |  | 8450 | PLAN APPROVAL: FINAL REVIEWED FOR COMPLIANCE UNDER: 2019 RESIDENTIAL CODE OF OHIO USE/OCCUPANCY GROUP: 1, 2, 3 FAMILY DWELLING CONSTRUCTION TYPE: V-B DESCRIPTION OF WORK: ALTER A 1 STORY FRAMED, 1 FAMILY DWELLING BY INSTALLING 7 STEEL I BEAMS ON
010-085564-00 | 010-M037-19000 | 2020-01-03 | PMEPR2000091 |  | 0 | BUILDING PERMIT/PLAN REVIEW: ALTR2000022 SINGLE ITEM REPLACEMENT CLEAN OUT AND ASSOCIATED FITTINGS.
010-085564-00 | 010-M037-19000 | 2020-01-02 | ALTR2000022 |  | 4000 | ALT 1 STY SFD BY INSTALLING SUMP WELL AND PUMP. SEPARATE ELECTRIC REQUIRED FOR PUMP ELECTRIC IF NEEDED
010-085564-00 | 010-M037-19000 | 2020-01-03 | EMEPR2000090 |  | 0 | BUILDING PERMIT/PLAN REVIEW: ALTR2000022 INSTALLED ELECTRICAL OUTLET FOR SUMP PUMP.
010-085564-00 | 010-M037-19000 | 2024-11-15 | PMLSR2445482 |  | 0 | MLS Scope: Gas Water Heater Replacement
010-085567-00 | 010-M037-07100 | 2024-06-06 | RSWDR2423249 |  | 9580 | REMOVE EXISTING SHINGLE ROOF TO DECK AND REPLACE WITH NEW FELT UNDERLAYMENT, ICE BARRIER MEMBRANE AT EAVE, NECESSARY FLASHINGS, AND NEW ASPHALT SHINGLES. WORK TO COMPLY WITH RCO CHAPTER 9 & MANUFACTURE INSTALLATION INSTRUCTIONS.ROOF INFO: HOUSE AND GARAGE
010-085567-00 | 010-M037-07100 | 2022-11-13 | RSWDR2245479 |  | 900 | Remove existing 0 window(s), 1 door(s) and replace with new. Work to comply with RCO 612, RCO 308, and RCO 113.6.1 with a U Value of 0.35 or Better.
010-085567-00 | 010-M037-07100 | 2019-10-01 | PMLSR1919953 |  | 0 | MLS SCOPE: WATER HEATER REPLACEMENT
010-085568-00 | 010-M050-03500 | 2021-03-29 | RSWDR2110954 |  | 5890 | Remove existing 9 window(s), 0 door(s) and replace with new. Work to comply with RCO 612, RCO 308, and RCO 113.6.1 with a U Value of 0.35 or Better.
010-085571-00 | 010-M028-17300 | 2019-07-12 | RSWDR1903421 |  | 34000 | Remove existing 18 window(s), 0 door(s) and replace with new. Work to comply with RCO 612, RCO 308, and RCO 113.6.1 with a U Value of 0.35 or Better.
010-085571-00 | 010-M028-17300 | 2023-10-27 | EMLSR2345859 |  | 0 | Building Permit/Plan Review: ALTR2340521 MLS Scope: Electric for Solar Photovoltaic (PV) System
010-085571-00 | 010-M028-17300 | 2024-05-07 | MMLSR2418647 |  | 0 | MLS Scope: Replacement of a Single Furnace, A/C and/or Heat Pump License Number: H00434 ¦ Scope Item: air conditioning (including condensers, evaporators, compressors) License Number: H00434 ¦ Scope Item: furnaces / air handlers / RTUs
010-085573-00 | 010-M107-06100 | 2023-04-20 | PMLSR2316355 |  | 0 | MLS Scope: Water Heater Replacement
010-085574-00 | 010-M050-14100 | 2021-07-22 | MMLSR2128603 |  | 0 | MLS Scope: Replacement of a Single A/C Unit or Heat Pump License Number: H00020 ¦ Scope Item: air conditioning (including condensers, evaporators, compressors)
010-085574-00 | 010-M050-14100 | 2022-06-02 | MMLSR2222431 |  | 0 | MLS SCOPE: REPLACEMENT OF A SINGLE FURNACE LICENSE NUMBER: H00020 ¦ SCOPE ITEM: FURNACES / AIR HANDLERS / RTUS
010-085574-00 | 010-M050-14100 | 2019-08-05 | PMLSR1915439 |  | 0 | MLS Scope: Water Heater Replacement
010-085581-00 | 010-M050-13800 | 2020-02-04 | ALTR2001180 |  | 2800 | ALT 1 STY SINGLE FAMILY DWG BY INSTALLING SUMP WELL & PUMP. SEPARATE ELECTRIC REQUIRED FOR PUMP ELECTRIC IF NEEDED.
010-085581-00 | 010-M050-13800 | 2020-02-04 | PMEPR2002578 |  | 0 | BUILDING PERMIT/PLAN REVIEW: ALTR2001180 SINGLE ITEM REPLACEMENT CLEAN OUT AND ASSOCIATED FITTINGS.
010-085581-00 | 010-M050-13800 | 2020-02-04 | EMEPR2002576 |  | 0 | BUILDING PERMIT/PLAN REVIEW: ALTR2001180 INSTALLED ELECTRICAL OUTLET FOR SUMP PUMP.
010-085581-00 | 010-M050-13800 | 2022-10-14 | PMLSR2241444 |  | 0 | MLS SCOPE: WATER HEATER REPLACEMENT
010-085583-00 | 010-M050-13600 | 2021-06-30 | EMEPR2124962 |  | 0 | New 100 amp Panel, New Disconnect, New Weatherhead and Mast, New Main Power Cable, Complete Grounding System
010-085583-00 | 010-M050-13600 | 2023-04-07 | PMLSR2314698 |  | 0 | MLS Scope: Water Heater Replacement
010-085583-00 | 010-M050-13600 | 2021-06-25 | MMLSR2124259 |  | 0 | MLS Scope: Replacement of a Single A/C Unit or Heat Pump License Number: H00255 ¦ Scope Item: air conditioning (including condensers, evaporators, compressors)
010-085586-00 | 010-O015-05100 | 2022-05-11 | MMEPC2219144 |  | 0 | LIKE FOR LIKE REPLACEMENT OF (2) TWO HVAC SPLIT SYSTEMS. LICENSE NUMBER: H00845 ¦ SCOPE ITEM: AIR CONDITIONING (INCLUDING CONDENSERS, EVAPORATORS, COMPRESSORS)
010-085588-00 | 010-M028-28200 | 2021-06-23 | ALTR2123780 |  | 200 | PLAN APPROVAL: FINAL REVIEWED FOR COMPLIANCE UNDER: 2019 RESIDENTIAL CODE OF OHIO DESCRIPTION OF WORK: ALTER A 1 STORY FRAME, 1 FAMILY DWELLING BY REMOVING DRYWALL AND FRAMING IN THE BASEMENT AS A RESULT OF EGRESS WINDOW. NO RECORD OF BASEMENT BEING
010-085588-00 | 010-M028-28200 | 2021-06-23 | ALTR2123775 |  | 5660 | PLAN APPROVAL: FINAL REVIEWED FOR COMPLIANCE UNDER: 2019 RESIDENTIAL CODE OF OHIO USE/OCCUPANCY GROUP: 1, 2, 3 FAMILY DWELLING CONSTRUCTION TYPE: V-B DESCRIPTION OF WORK: BUILD A 1 STORY FRAMED, 1 FAMILY DWELLING BY INSTALLING EGRESS WINDOW IN
010-085590-00 | 010-M144A-04300 | 2023-09-07 | ROOFC2338173 |  | 16495 | REROOF LIKE FOR LIKE ASPHALT SHINGLES, BRINGING ROOF UP TO CODE. BUILDING PERMIT FOR COMPLETE TEAR OFF AND REPLACEMENT OF ASHPALT SHINGLES ON EXISTING 1-STORY COMMERCIAL BUILDING AT 4269 N. HIGH STREET. WORK INCLUDES NEW PERIMETER DRIP EDGE AND PENETR
010-085591-00 | 010-M108-01500 | 2024-04-17 |  |  |  | POSS NC
010-085591-00 | 010-M108-01500 | 2024-01-01 |  |  |  | SPL/NWP/VD
010-085591-00 | 010-M108-01500 | 2020-02-17 |  |  | 23000 | TOTAL INTERIOR/EXTERIOR REHAB INCLUDING ADDING ATTIC
010-085591-00 | 010-M108-01500 | 2022-12-12 |  |  |  | CHK TO REMOVE REMAINING IMPROVEMENT VALUE &/ OR CHK FOR NEW CONST
010-085591-00 | 010-M108-01500 | 2021-03-30 |  |  | 23000 | REHAB INT/EXT
010-085591-00 | 010-M108-01500 | 2022-02-01 | ALTR2205545 |  | 50000 | PLAN APPROVAL: FINAL REVIEWED FOR COMPLIANCE UNDER: 2019 RESIDENTIAL CODE OF OHIO DESCRIPTION OF WORK: ALTER A 1 STORY FRAME, 1 FAMILY DWELLING FULL BASEMENT, UNFINISHED. RENOVATION TO INCLUDE NEW ROOFING, SOFFIT REPAIR FOR ENTIRE RESIDENCE AND
010-085591-00 | 010-M108-01500 | 2022-08-02 |  |  | 23000 | INT/EXT REHAB
010-085591-00 | 010-M108-01500 | 2022-12-12 |  |  | 118830 | FIRE - PART OF HOMESTEAD BURNED TO THE GROUND, REMAINING ORIGINAL LODGE STRUCTURALLY UNSOUND WAS DEMOLISHED.
010-085591-00 | 010-M108-01500 | 2022-10-06 | DEMO2240175 |  | 18500 | SINGLE FAMILY STRUCTURE, 1 STORY, 3,188 SQUARE FEET COMPLETION OF THE WORK DESCRIBED ON THIS PERMIT, INCLUDING ALL REQUIRED INSPECTIONS AND APPROVALS, WILL COMPLY BUILDING ORDER #UNSF2200126
010-085598-00 | 010-M107-06200 | 2020-02-25 | ALTR2001996 |  | 2800 | ALT 1 STY SINGLE FAMILY DWG BY INSTALLING SUMP WELL & PUMP FOR BLUEPRINT COLUMBUS. SEPARATE ELECTRIC REQUIRED FOR PUMP ELECTRIC IF NEEDED.
010-085598-00 | 010-M107-06200 | 2020-02-25 | EMEPR2004097 |  | 0 | BUILDING PERMIT/PLAN REVIEW: ALTR2001996 INSTALLED ELECTRICAL OUTLET FOR SUMP PUMP.
010-085598-00 | 010-M107-06200 | 2019-09-05 | PMLSR1917871 |  | 0 | MLS SCOPE: WATER HEATER REPLACEMENT
010-085598-00 | 010-M107-06200 | 2024-08-06 | MMEPR2431284 |  | 0 | REPLACING 2 AC'S LICENSE NUMBER: H00434 ¦ SCOPE ITEM: AIR CONDITIONING (INCLUDING CONDENSERS, EVAPORATORS, COMPRESSORS)
010-085604-00 | 010-M036-24400 | 2022-06-27 | MMLSR2225875 |  | 0 | MLS SCOPE: REPLACEMENT OF A SINGLE FURNACE, A/C AND/OR HEAT PUMP LICENSE NUMBER: H00855 ¦ SCOPE ITEM: AIR CONDITIONING (INCLUDING CONDENSERS, EVAPORATORS, COMPRESSORS) LICENSE NUMBER: H00855 ¦ SCOPE ITEM: FURNACES / AIR HANDLERS / RTUS
010-085608-00 | 010-M144-04300 | 2020-10-22 | PMLSR2022006 |  | 0 | MLS SCOPE: WATER HEATER REPLACEMENT
010-085608-00 | 010-M144-04300 | 2021-04-09 | RSWDR2112722 |  | 10191 | Remove existing shingle roof to deck and replace with new felt underlayment, ice barrier membrane at eave, necessary flashings, and new asphalt shingles. Work to comply with RCO chapter 9 & Manufacture installation instructions.Roof Info: ROOF MAIN HOUSE
010-085608-00 | 010-M144-04300 | 2019-06-11 | RSWDR1902794 |  | 1502 | LOWER FLAT ROOF. Remove existing roofing system and install 1/8 tapered ISO and TPO membrane system in accordance with Chapter 9 of the RCO.
010-085608-00 | 010-M144-04300 | 2020-05-18 | PMLSR2009341 |  | 0 | MLS SCOPE: BACK WATER VALVE
010-085609-00 | 010-M028-10900 | 2024-06-20 | ALTR2425351 |  | 12000 | PLAN APPROVAL: FINAL REVIEWED FOR COMPLIANCE UNDER: 2019 RESIDENTIAL CODE OF OHIO USE/OCCUPANCY GROUP: 1, 2, 3 FAMILY DWELLING CONSTRUCTION TYPE: V-B DESCRIPTION OF WORK: ALTER A 1 STORY FRAMED, 1 FAMILY DWELLING BY INSTALLING 4 CARBON FIBER SUP
010-085610-00 | 010-M050-02800 | 2019-04-05 | PMLSR1906338 |  | 0 | MLS SCOPE: WATER HEATER REPLACEMENT
010-085611-00 | 010-M035-14200 | 2019-05-13 | PMLSR1908922 |  | 0 | MLS Scope: Water Heater Replacement
010-085616-00 | 010-M035-14900 | 2020-10-27 | RSWDR2005597 |  | 13608 | REMOVE EXISTING SHINGLE ROOF TO DECK AND REPLACE WITH NEW FELT UNDERLAYMENT, ICE BARRIER MEMBRANE AT EAVE, NECESSARY FLASHINGS, AND NEW ASPHALT SHINGLES. WORK TO COMPLY WITH RCO CHAPTER 9 & MANUFACTURE INSTALLATION INSTRUCTIONS.ROOF INFO: REMOVE AND REPL
010-085619-00 | 010-M050-18400 | 2020-03-16 | MMLSR2005555 |  | 0 | MLS SCOPE: REPLACEMENT OF A SINGLE FURNACE, A/C AND/OR HEAT PUMP LICENSE NUMBER: H00252 ¦ SCOPE ITEM: FURNACES / AIR HANDLERS / RTUS
010-085620-00 | 010-M050-17500 | 2022-04-20 | RSWDR2216183 |  | 14553 | REMOVE EXISTING EXTERIOR WALL COVERING SYSTEM AND REPLACE WITH NEW EXTERIOR SIDING OVER AN APPROVED WATER-RESISTIVE BARRIER. WORK TO COMPLY WITH RCO 703.SIDING INFO: REMOVE AND REPLACE VINYL SIDING. INSTALL NEW MOISTURE BARRIER AND NEW VINYL SIDING.
010-085620-00 | 010-M050-17500 | 2022-03-23 | ALTR2212244 |  | 3920 | PLAN APPROVAL: FINAL REVIEWED FOR COMPLIANCE UNDER: 2019 RESIDENTIAL CODE OF OHIO USE/OCCUPANCY GROUP: 1, 2, 3 FAMILY DWELLING CONSTRUCTION TYPE: V-B DESCRIPTION OF WORK: ALTER A 1 STORY FRAMED, 1 FAMILY DWELLING BY INSTALLING 7 CARBON FIBER STR
010-085620-00 | 010-M050-17500 | 2024-11-01 | PMLSR2443769 |  | 0 | MLS Scope: Gas Water Heater Replacement
010-085622-00 | 010-M036-22700 | 2024-04-29 | PMLSR2417316 |  | 0 | MLS Scope: Water Heater Replacement
010-085622-00 | 010-M036-22700 | 2020-08-19 | RSWDR2004049 |  | 10500 | INSTALL NEW METAL ROOF OVER EXISTING ASPHALT SHINGLE ROOF. TWO ASPHALT SHINGLE ROOFS MAXIMUM PERMITTED PER RCO 907.3. WORK TO COMPLY WITH RCO CHAPTER 9 AND MANUFACTURERS INSTRUCTIONS.
010-085623-00 | 010-M108-16600 | 2021-07-07 | MMLSR2125949 |  | 0 | MLS Scope: Replacement of a Single A/C Unit or Heat Pump License Number: H00020 ¦ Scope Item: air conditioning (including condensers, evaporators, compressors)
010-085624-00 | 010-M108-16500 | 2019-01-30 | EMEPR1901983 |  | 0 | BUILDING PERMIT/PLAN REVIEW: ADDR1900736 CONVERTING 3 SEASON ROOM TO 4 SEASON. ELECTRIC IS ALREADY THERE BUT MOVING PLUGS AND ADDING CAN LIGHTS AND SWITCHES. COMPLETION OF THE WORK DESCRIBED ON THIS PERMIT, INCLUDING ALL REQUIRED INSPECTIONS AND APPR
010-085624-00 | 010-M108-16500 | 2019-01-30 | MMEPR1901982 |  | 0 | BUILDING PERMIT/PLAN REVIEW: ADDR1900736 ADD DAIKIN WALL UNIT MODEL # FTXS18LVJV, NO VENTING OR DUCTWORK. LICENSE NUMBER: HO9999 COMPLETION OF THE WORK DESCRIBED ON THIS PERMIT, INCLUDING ALL REQUIRED INSPECTIONS AND APPROVALS, WILL NOT COMPLY SRTN1
010-085624-00 | 010-M108-16500 | 2019-01-30 | ADDR1900736 |  | 30000 | ALTER A 4 LEVEL SPLIT SINGLE FAMILY DWELLING : SCOPE OF WORK IS TO CONVERT AN EXISTING 3 SEASON ROOM INTO HABITAL SPACE. WORK INCLUDES NEW DRYWALL, WINDOWS, INSULATION, DOOR, ELECTRIC, NEW ROOFINGM HEATING & COOLING, NEW LIGHTING, SEPARATE MEP PERMIT REQ
010-085624-00 | 010-M108-16500 | 2021-08-17 | RSWDR2132422 |  | 7060 | Remove existing shingle roof to deck and replace with new felt underlayment, ice barrier membrane at eave, necessary flashings, and new asphalt shingles. Work to comply with RCO chapter 9 & Manufacture installation instructions.Roof Info: Shingle tear-of
010-085625-00 | 010-M108-16400 | 2019-06-11 | PMLSR1911134 |  | 0 | MLS Scope: Water Heater Replacement
010-085626-00 | 010-M108-16300 | 2022-03-11 | MMLSR2210650 |  | 0 | MLS SCOPE: REPLACEMENT OF A SINGLE FURNACE, A/C AND/OR HEAT PUMP LICENSE NUMBER: H00855 ¦ SCOPE ITEM: AIR CONDITIONING (INCLUDING CONDENSERS, EVAPORATORS, COMPRESSORS) LICENSE NUMBER: H00855 ¦ SCOPE ITEM: FURNACES / AIR HANDLERS / RTUS
010-085627-00 | 010-M108-16100 | 2023-03-22 | MMEPR2312482 |  | 0 | BUILDING PERMIT/PLAN REVIEW: NEWR2207166 INSTALL DUCT WORK, HVAC EQUIPMENT AND RESTROOM EXHAUST FANS LICENSE NUMBER: H00063 ¦ SCOPE ITEM: FURNACES / AIR HANDLERS / RTUS LICENSE NUMBER: H00063 ¦ SCOPE ITEM: AIR CONDITIONING (INCLUDING CONDENSERS, EVAPO
010-085627-00 | 010-M108-16100 | 2023-07-21 | MMEPR2330441 |  | 0 | BUILDING PERMIT/PLAN REVIEW: NEWR2207166 GAS PIPING PER APPROVED BUILDING PLANS LICENSE NUMBER: P00300 ¦ SCOPE ITEM: FUEL GAS OR LP GAS
010-085627-00 | 010-M108-16100 | 2020-08-25 | ALTR2007989 |  | 3200 | PLAN APPROVAL: FINAL REVIEWED FOR COMPLIANCE UNDER: 2019 RESIDENTIAL CODE OF OHIO USE/OCCUPANCY GROUP: 1, 2, 3 FAMILY DWELLING CONSTRUCTION TYPE: V-B DESCRIPTION OF WORK: ALTER A 1-STORY SINGLE FAMILY DWELLING: BY INSTALLING (5) INTELLIBRACE STR
010-085627-00 | 010-M108-16100 | 2023-07-10 | EMEPR2328528 |  | 0 | BUILDING PERMIT/PLAN REVIEW: NEWR2207166 WIRING NEW BUILD TO CODE AND HOMEOWNERS SPECS
010-085627-00 | 010-M108-16100 | 2022-09-15 | PMEPR2237227 |  | 0 | BUILDING PERMIT/PLAN REVIEW: NEWR2207166 PLUMBING PER APPROVED BUILDING PLANS.
010-085627-00 | 010-M108-16100 | 2020-09-10 | EMEPR2018614 |  | 0 | BUILDING PERMIT/PLAN REVIEW: ALTR2007989 ALT 1 STY SINGLE FAMILY DWG BY INSTALLING NEW ELECTRICAL OUTLET FOR SUMP PUMP
010-085627-00 | 010-M108-16100 | 2022-08-03 | EMLSR2231430 |  | 0 | BUILDING PERMIT/PLAN REVIEW: NEWR2207166 MLS SCOPE: TEMPORARY/FREESTANDING SERVICE (UP TO 200 AMPS DURING CONSTRUCTION)
010-085627-00 | 010-M108-16100 | 2024-03-13 | 1 |  |  | RECK FOR INTERIOR REMODEL
010-085627-00 | 010-M108-16100 | 2024-06-07 | EMEPR2423403 |  | 0 | Building Permit/Plan Review: newr2207166 Final electric work only
010-085627-00 | 010-M108-16100 | 2023-08-10 | MMEPR2333908 |  | 0 | BUILDING PERMIT/PLAN REVIEW: NEWR2207166 INSTALLATION OF DIRECT VENT FIREPLACE LICENSE NUMBER: H01141 ¦ SCOPE ITEM: FACTORY BUILT FIREPLACES (PRE-FAB)
010-085629-00 | 010-M160-18700 | 2021-06-14 | RSWDR2122243 |  | 2550 | Remove existing 0 window(s), 1 door(s) and replace with new. Work to comply with RCO 612, RCO 308, and RCO 113.6.1 with a U Value of 0.35 or Better.
010-085631-00 | 010-M108-15900 | 2021-08-02 | DMGR2130130 |  | 48000 | PLAN APPROVAL: FINAL REVIEWED FOR COMPLIANCE UNDER: 2019 RESIDENTIAL CODE OF OHIO DESCRIPTION OF WORK: ALTER A 1 STORY FRAME, 1 FAMILY DWELLING BY REPAIRING ROOF AS SHOWN FROM TREE DAMAGE. FRAMING, INSULATION. TRUSS DRAWINGS AND LVL CUT SHEETS WIL
010-085632-00 | 010-M042-14300 | 2021-07-23 | PMLSR2128840 |  | 0 | STATUS CHANGE: 7/27/2021 - refer to PMLSR2128764 MLS Scope: Water Heater Replacement
010-085632-00 | 010-M042-14300 | 2021-07-23 | PMLSR2128764 |  | 0 | MLS Scope: Water Heater Replacement
010-085633-00 | 010-N028-11300 | 2022-08-02 | EMEPR2231210 |  | 0 | 200 AMP EXISTING SERVICE INSPECTION FOR AEP CONNECT
010-085635-00 | 010-M035-13600 | 2019-01-03 | PMEPR1900159 |  | 0 | REPLACE UP TO 6 FEET OF VERTICAL STACK AND B
010-085636-00 | 010-M037-08600 | 2020-07-09 | MMLSR2013656 |  | 0 | MLS SCOPE: REPLACEMENT OF A SINGLE FURNACE, A/C AND/OR HEAT PUMP LICENSE NUMBER: H00124 ¦ SCOPE ITEM: AIR CONDITIONING (INCLUDING CONDENSERS, EVAPORATORS, COMPRESSORS)
010-085636-00 | 010-M037-08600 | 2020-07-09 | MMLSR2013658 |  | 0 | MLS SCOPE: REPLACEMENT OF A SINGLE FURNACE, A/C AND/OR HEAT PUMP LICENSE NUMBER: H00124 ¦ SCOPE ITEM: FURNACES / AIR HANDLERS / RTUS
010-085637-00 | 010-M035-26500 | 2022-08-02 | MMLSR2231094 |  | 0 | MLS SCOPE: REPLACEMENT OF A SINGLE FURNACE, A/C AND/OR HEAT PUMP LICENSE NUMBER: H00155 ¦ SCOPE ITEM: AIR CONDITIONING (INCLUDING CONDENSERS, EVAPORATORS, COMPRESSORS) LICENSE NUMBER: H00155 ¦ SCOPE ITEM: FURNACES / AIR HANDLERS / RTUS
010-085641-00 | 010-M035-24900 | 2019-08-05 | MMEPC1915424 |  | 0 | REPLACE ONE EXISTING ROOFTOP 5 TON COOLING CAPACITY GAS HEATING, REPLACE LIKE-FOR-LIKE NO CARB ADAPTER REQUIRED. INSTALL STAND-ALONE DUCT SMOKE DETECTOR LICENSE NUMBER: H00102 ¦ SCOPE ITEM: FURNACES / AIR HANDLERS / RTUS
010-085643-00 | 010-M050-16900 | 2021-10-18 | MMLSR2140968 |  | 0 | MLS Scope: Replacement of a Single Furnace, A/C and/or Heat Pump License Number: H00425 ¦ Scope Item: air conditioning (including condensers, evaporators, compressors)
010-085643-00 | 010-M050-16900 | 2022-05-04 | RSWDR2218088 |  | 7000 | REMOVE EXISTING EXTERIOR WALL COVERING SYSTEM AND REPLACE WITH NEW EXTERIOR SIDING OVER AN APPROVED WATER-RESISTIVE BARRIER. WORK TO COMPLY WITH RCO 703.SIDING INFO: INSTALL NEW VINYL SIDING. COLOR TO BE GRAY.
010-085643-00 | 010-M050-16900 | 2023-08-21 | EMEPR2335546 |  | 0 | BUILDING PERMIT/PLAN REVIEW: PLEX2331835 RESIDENTIAL PHOTOVOLTAIC, ROOF MOUNTED SOLAR INSTALLATION
010-085643-00 | 010-M050-16900 | 2023-08-09 | RSWDR2333771 |  | 8648 | REMOVE EXISTING SHINGLE ROOF TO DECK AND REPLACE WITH NEW FELT UNDERLAYMENT, ICE BARRIER MEMBRANE AT EAVE, NECESSARY FLASHINGS, AND NEW ASPHALT SHINGLES. WORK TO COMPLY WITH RCO CHAPTER 9 & MANUFACTURE INSTALLATION INSTRUCTIONS.ROOF INFO: SHINGLE TEAR OF
010-085646-00 | 010-M028-29800 | 2023-05-02 | RSWDR2318252 |  | 15555 | Remove existing shingle roof to deck and replace with new felt underlayment, ice barrier membrane at eave, necessary flashings, and new asphalt shingles. Work to comply with RCO chapter 9 & Manufacture installation instructions.
010-085647-00 | 010-M028-29700 | 2019-05-02 | PMLSR1908243 |  | 0 | MLS Scope: Water Heater Replacement
010-085649-00 | 010-M037-18800 | 2021-03-12 | PMEPI2108762 |  | 2755 | ALT 1 STY SFD by installing a sump well and pump in basement for Blueprint Columbus.
010-085649-00 | 010-M037-18800 | 2021-05-04 | EMEPR2116168 |  | 0 | Building Permit/Plan Review: PMEPI2108762 Install electric outlet in basement for sump pump
010-085649-00 | 010-M037-18800 | 2021-07-20 | ALTR2128038 |  | 50 | Plan Approval: Final Reviewed For Compliance Under: 2019 Residential Code Of Ohio Use/Occupancy Group: 1, 2, 3 Family Dwelling Construction Type: V-B Description Of Work: ALTR a 1 Story Framed, 1 Family Dwelling: Project scope is to remove drywa
010-085649-00 | 010-M037-18800 | 2021-07-15 | ALTR2127430 |  | 1480 | Plan Approval: Final Reviewed For Compliance Under: 2019 Residential Code Of Ohio Use/Occupancy Group: 1, 2, 3 Family Dwelling Construction Type: V-B Description Of Work: Alter a 1 Story Framed, 1 Family Dwelling by installing 3 Carbon Fiber Str
010-085650-00 | 010-M035-32700 | 2020-10-03 | EMEPR2020461 |  | 0 | BUILDING PERMIT/PLAN REVIEW: ALTR2007846 NEW PORCH ROOF, INSTALL NEW LIGHT FIXTURE
010-085650-00 | 010-M035-32700 | 2020-08-20 | ALTR2007846 |  | 12000 | FINAL REVIEWED FOR COMPLIANCE UNDER: 2019 RESIDENTIAL CODE OF OHIO USE/OCCUPANCY GROUP: 1, 2, 3 FAMILY DWELLING CONSTRUCTION TYPE: V-B DESCRIPTION OF WORK: ALTER A 1 STORY FRAMED, 1 FAMILY DWELLING: SCOPE OF WORK IS CONSTRUCT AN OPEN GABLE ROOF
010-085650-00 | 010-M035-32700 | 2020-08-07 | RSWDR2003824 |  | 14428 | REMOVE EXISTING SHINGLE ROOF TO DECK AND REPLACE WITH NEW FELT UNDERLAYMENT, ICE BARRIER MEMBRANE AT EAVE, NECESSARY FLASHINGS, AND NEW ASPHALT SHINGLES. WORK TO COMPLY WITH RCO CHAPTER 9 & MANUFACTURE INSTALLATION INSTRUCTIONS.
010-085650-00 | 010-M035-32700 | 2021-01-20 | PMLSR2102129 |  | 0 | MLS Scope: Water Heater Replacement
010-085652-00 | 010-M035-06400 | 2021-07-16 | MMEPR2127693 |  | 0 | INSTALL NEW DUCTLESS SPLIT ((1) INDOOR HEAD; (1) OUTDOOR UNIT); CA212759 License Number: H00140 ¦ Scope Item: furnaces / air handlers / RTUs
010-085653-00 | 010-M035-14600 | 2020-04-19 | RSWDR2001400 |  | 4035 | REMOVE EXISTING SHINGLE ROOF TO DECK AND REPLACE WITH NEW FELT UNDERLAYMENT, ICE BARRIER MEMBRANE AT EAVE, NECESSARY FLASHINGS, AND NEW ASPHALT SHINGLES. WORK TO COMPLY WITH RCO CHAPTER 9 & MANUFACTURE INSTALLATION INSTRUCTIONS.ROOF INFO: REMOVE OLD SHIN
010-085655-00 | 010-M107-14900 | 2023-04-13 | RSWDR2315458 |  | 5945 | Remove existing shingle roof to deck and replace with new felt underlayment, ice barrier membrane at eave, necessary flashings, and new asphalt shingles. Work to comply with RCO chapter 9 & Manufacture installation instructions.Roof Info: Remove and repl
010-085655-00 | 010-M107-14900 | 2019-04-19 |  |  | 47697 | BASEMENT FINISH
010-085656-00 | 010-M036-06700 | 2023-03-16 | RSWDR2311779 |  | 12408 | REMOVE EXISTING SHINGLE ROOF TO DECK AND REPLACE WITH NEW FELT UNDERLAYMENT, ICE BARRIER MEMBRANE AT EAVE, NECESSARY FLASHINGS, AND NEW ASPHALT SHINGLES. WORK TO COMPLY WITH RCO CHAPTER 9 & MANUFACTURE INSTALLATION INSTRUCTIONS.ROOF INFO: SHINGLE TEAR OF
010-085656-00 | 010-M036-06700 | 2021-06-25 | RSWDR2124378 |  | 12723 | Remove existing exterior wall covering system and replace with new exterior siding over an approved water-resistive barrier. Work to comply with RCO 703.Siding Info: Remove and replace siding on house and garage
010-085656-00 | 010-M036-06700 | 2022-10-25 | EMEPR2243066 |  | 0 | ADDING OUTLET FOR HOT WATER TANK
010-085656-00 | 010-M036-06700 | 2022-09-16 | PMLSR2237416 |  | 0 | MLS SCOPE: WATER HEATER REPLACEMENT
010-085656-00 | 010-M036-06700 | 2023-06-05 | MMLSR2323236 |  | 0 | MLS SCOPE: REPLACEMENT OF A SINGLE FURNACE, A/C AND/OR HEAT PUMP LICENSE NUMBER: H00150 ¦ SCOPE ITEM: FURNACES / AIR HANDLERS / RTUS
010-085658-00 | 010-M036-11500 | 2020-03-30 | RSWDR2001171 |  | 4622 | REMOVE EXISTING SHINGLE ROOF TO DECK AND REPLACE WITH NEW FELT UNDERLAYMENT, ICE BARRIER MEMBRANE AT EAVE, NECESSARY FLASHINGS, AND NEW ASPHALT SHINGLES. WORK TO COMPLY WITH RCO CHAPTER 9 & MANUFACTURE INSTALLATION INSTRUCTIONS.
010-085659-00 | 010-M036-11600 | 2019-03-13 | RSWDR1900837 |  | 5660 | REMOVE EXISTING SHINGLE ROOF TO DECK AND REPLACE WITH NEW FELT UNDERLAYMENT, ICE BARRIER MEMBRANE AT EAVE, NECESSARY FLASHINGS, AND NEW ASPHALT SHINGLES. WORK TO COMPLY WITH RCO CHAPTER 9 & MANUFACTURE INSTALLATION INSTRUCTIONS.
010-085659-00 | 010-M036-11600 | 2024-11-13 | PMEPR2445206 |  | 0 | BUILDING PERMIT/PLAN REVIEW: ALTR2443817 INSTALL NEW PLUMBING PER APPROVED BUILDING DOCUMENTS
010-085659-00 | 010-M036-11600 | 2024-11-08 | EMEPR2444646 |  | 0 | BUILDING PERMIT/PLAN REVIEW: ALTR2443817 ALTERATION OF KITCHEN.
010-085659-00 | 010-M036-11600 | 2024-11-01 | ALTR2443817 |  | 25000 | Reviewed For Compliance Under: 2019 Residential Code Of Ohio Use/Occupancy Group: 1, 2, 3 Family Dwelling Construction Type: V-B Description Of Work: Alter a 2 Story Framed, 1 Family Dwelling by remodeling the kitchen with new flooring, cabinets, n
010-085663-00 | 010-M036-20600 | 2019-07-29 | EMEPR1914883 |  | 0 | Installation of a range receptacle.
010-085664-00 | 010-M037-19700 | 2019-10-18 | EMEPR1921406 |  | 0 | BUILDING PERMIT/PLAN REVIEW: ALTR1910983 INSTALL ELECTRICAL OUTLET FOR SUMP PUMP.
010-085664-00 | 010-M037-19700 | 2019-10-18 | PMEPR1921407 |  | 0 | BUILDING PERMIT/PLAN REVIEW: ALTR1910983 SINGLE ITEM REPLACEMENT CLEAN OUT/FLOOR DRAIN AND ASSOCIATED FITTINGS.
010-085664-00 | 010-M037-19700 | 2019-10-18 | ALTR1910983 |  | 4000 | ALT 1 STY SFD BY INSTALLING INTERIOR SUMP WELL AND PUMP. SEPARATE ELECTRIC REQUIRED FOR PUMP ELECTRIC IF NEEDED
010-085678-00 | 010-M035-26200 | 2022-03-01 | EMEPR2209013 |  | 0 | BUILDING PERMIT/PLAN REVIEW: PLEX2207543 INSTALL 12X ROOF MOUNT SOLAR PANELS INTO A SOLAR EDGE INVERTER WITH 20 AMPS OCPD.
010-085680-00 | 010-M036-10500 | 2022-07-26 | RSWDR2230203 |  | 7100 | REMOVE EXISTING SHINGLE ROOF TO DECK AND REPLACE WITH NEW FELT UNDERLAYMENT, ICE BARRIER MEMBRANE AT EAVE, NECESSARY FLASHINGS, AND NEW ASPHALT SHINGLES. WORK TO COMPLY WITH RCO CHAPTER 9 & MANUFACTURE INSTALLATION INSTRUCTIONS.
010-085681-00 | 010-M036-10400 | 2019-10-21 | PMLSR1921510 |  | 0 | MLS SCOPE: WATER HEATER REPLACEMENT
010-085681-00 | 010-M036-10400 | 2023-10-01 | RSWDR2341642 |  | 5000 | Remove existing 0 window(s), 2 door(s) and replace with new. Work to comply with RCO 612, RCO 308, and RCO 113.6.1 with a U Value of 0.35 or Better.
010-085681-00 | 010-M036-10400 | 2023-11-27 | RSWDR2349457 |  | 240 | Remove existing 0 window(s), 1 door(s) and replace with new. Work to comply with RCO 612, RCO 308, and RCO 113.6.1 with a U Value of 0.35 or Better. Doors Info: FRONT EXTERIOR DOOR
010-085682-00 | 010-M107-12400 | 2020-10-23 | PMEPI2010188 |  | 2800 | ALT 1.5-STY SINGLE FAMILY DWG BY INSTALLING SUMP WELL & PUMP FOR BLUEPRINT COLUMBUS. UNFINISHED BASEMENT. SEPARATE ELECTRIC REQUIRED FOR PUMP ELECTRIC IF NEEDED.
010-085682-00 | 010-M107-12400 | 2020-11-17 | EMEPR2024158 |  | 0 | INSTALL ELECTRIC OUTLET IN BASEMENT FOR SUMP PUMP
010-085682-00 | 010-M107-12400 | 2020-05-26 | RSWDR2002049 |  | 15322 | REMOVE EXISTING SHINGLE ROOF TO DECK AND REPLACE WITH NEW FELT UNDERLAYMENT, ICE BARRIER MEMBRANE AT EAVE, NECESSARY FLASHINGS, AND NEW ASPHALT SHINGLES. WORK TO COMPLY WITH RCO CHAPTER 9 & MANUFACTURE INSTALLATION INSTRUCTIONS.ROOF INFO: SHINGLE TEAR OF
010-085685-00 | 010-M050-19000 | 2024-04-29 | RSWDR2417447 |  | 23800 | REMOVE EXISTING 21 WINDOW(S), 0 DOOR(S) AND REPLACE WITH NEW. WORK TO COMPLY WITH RCO 612, RCO 308, AND RCO 113.6.1 WITH A U VALUE OF 0.35 OR BETTER. REMOVE EXISTING EXTERIOR WALL COVERING SYSTEM AND REPLACE WITH NEW EXTERIOR SIDING OVER AN APPROVED W
010-085686-00 | 010-M030-07100 | 2021-04-12 | PMLSR2112869 |  | 0 | MLS Scope: Water Heater Replacement
010-085686-00 | 010-M030-07100 | 2021-09-18 | RSWDR2137045 |  | 7800 | Remove existing shingle roof to deck and replace with new felt underlayment, ice barrier membrane at eave, necessary flashings, and new asphalt shingles. Work to comply with RCO chapter 9 & Manufacture installation instructions.Roof Info: House and garage
010-085690-00 | 010-M030-07200 | 2021-07-23 | RSWDR2128782 |  | 4920 | Remove existing shingle roof to deck and replace with new felt underlayment, ice barrier membrane at eave, necessary flashings, and new asphalt shingles. Work to comply with RCO chapter 9 & Manufacture installation instructions.Roof Info: House roof
010-085691-00 | 010-M035-05300 | 2019-09-13 | RSWDR1904666 |  | 7963 | REMOVE EXISTING SHINGLE ROOF TO DECK AND REPLACE WITH NEW FELT UNDERLAYMENT, ICE BARRIER MEMBRANE AT EAVE, NECESSARY FLASHINGS, AND NEW ASPHALT SHINGLES. WORK TO COMPLY WITH RCO CHAPTER 9 & MANUFACTURE INSTALLATION INSTRUCTIONS.
010-085691-00 | 010-M035-05300 | 2021-10-15 | MMLSR2140809 |  | 0 | MLS Scope: Replacement of a Single Furnace, A/C and/or Heat Pump License Number: H00020 ¦ Scope Item: air conditioning (including condensers, evaporators, compressors)
010-085692-00 | 010-M037-24100 | 2021-07-26 | MMLSR2128935 |  | 0 | MLS Scope: Replacement of a Single Furnace, A/C and/or Heat Pump License Number: H00150 ¦ Scope Item: furnaces / air handlers / RTUs
010-085693-00 | 010-M037-07500 | 2022-05-17 | RSWDR2220050 |  | 3892 | REMOVE EXISTING 0 WINDOW(S), 1 DOOR(S) AND REPLACE WITH NEW. WORK TO COMPLY WITH RCO 612, RCO 308, AND RCO 113.6.1 WITH A U VALUE OF 0.35 OR BETTER.
010-085693-00 | 010-M037-07500 | 2019-12-05 | EMEPR1925171 |  | 0 | BUILDING PERMIT/PLAN REVIEW: ALTR1912108 INSTALLED ELECTRICAL OUTLET FOR SUMP PUMP.
010-085693-00 | 010-M037-07500 | 2019-12-05 | PMEPR1925172 |  | 0 | BUILDING PERMIT/PLAN REVIEW: ALTR1912108 SINGLE ITEM REPLACEMENT CLEAN OUT AND ASSOCIATED FITTINGS.
010-085693-00 | 010-M037-07500 | 2020-10-18 | RSWDR2005339 |  | 962 | REMOVE EXISTING 1 WINDOW(S), 0 DOOR(S) AND REPLACE WITH NEW. WORK TO COMPLY WITH RCO 612, RCO 308, AND RCO 113.6.1 WITH A U VALUE OF 0.35 OR BETTER.WINDOWS INFO: REMOVE AND REPLACE 1 WINDOW LIKE WITH LIKE NO STRUCTURAL CHANGES.
010-085693-00 | 010-M037-07500 | 2019-11-14 | ALTR1912108 |  | 4000 | ALTER 1.5-STORY SINGLE FAMILY DWELLING BY INSTALLING SUMP WELL AND PUMP . SEPARATE ELECTRIC PERMIT REQUIRED FOR PUMP IF NEEDED
010-085693-00 | 010-M037-07500 | 2022-07-22 | MMLSR2229737 |  | 0 | MLS SCOPE: REPLACEMENT OF A SINGLE A/C UNIT OR HEAT PUMP LICENSE NUMBER: H00169 ¦ SCOPE ITEM: AIR CONDITIONING (INCLUDING CONDENSERS, EVAPORATORS, COMPRESSORS)
010-085695-00 | 010-M035-00100 | 2023-07-24 | MMLSR2330607 |  | 0 | MLS Scope: Replacement of a Single Furnace, A/C and/or Heat Pump License Number: H00150 ¦ Scope Item: furnaces / air handlers / RTUs
010-085699-00 | 010-M108-16200 | 2019-12-12 | RSWDR1906345 |  | 4000 | REMOVE EXISTING 1 WINDOW(S), 0 DOOR(S) AND REPLACE WITH NEW. WORK TO COMPLY WITH RCO 612, RCO 308, AND RCO 113.6.1 WITH A U VALUE OF 0.35 OR BETTER. WINDOWS INFO: REPLACE (1) MASTER BEDROOM WINDOW.
010-085699-00 | 010-M108-16200 | 2022-06-02 | EMEPR2222468 |  | 0 | INSTALL STAND BY GENERATOR SYSTEM AND AUTOMATIC TRANSFER SWITCH TO EXISTING SERVICE. LOAD CALCULATIONS DUE AT TIME OF INSPECTION
010-085706-00 | 010-M041-00400 | 2020-01-24 | MMLSR2001780 |  | 0 | MLS SCOPE: REPLACEMENT OF A SINGLE FURNACE, A/C AND/OR HEAT PUMP LICENSE NUMBER: H00855 ¦ SCOPE ITEM: AIR CONDITIONING (INCLUDING CONDENSERS, EVAPORATORS, COMPRESSORS) LICENSE NUMBER: H00855 ¦ SCOPE ITEM: FURNACES / AIR HANDLERS / RTUS
010-085707-00 | 010-M041-00600 | 2021-03-23 | PMLSR2110246 |  | 0 | MLS Scope: Water Heater Replacement
010-085709-00 | 010-M041-02200 | 2019-11-07 | PMLSR1922963 |  | 0 | MLS SCOPE: WATER HEATER REPLACEMENT
010-085709-00 | 010-M041-02200 | 2021-04-01 | ALTR2111667 |  | 6900 | Plan Approval: Final Reviewed For Compliance Under: 2019 Residential Code Of Ohio Use/Occupancy Group: 1, 2, 3 Family Dwelling Construction Type: V-B Description Of Work: Alter a 2 Story Framed, 1 Family Dwelling by removing wall and adding post
010-085709-00 | 010-M041-02200 | 2019-11-05 | PMEPR1922681 |  | 0 | REMOVE AND REPLACE UP TO 30' OF UNDERGROUND PIPING SERVICING FLOOR DRAIN, FUTURE LAUNDRY TUB, LAUNDRY BOX AND REPAIR VERTICAL STACK. INSTALL SUMP CROCK AND PUMP, USING MATERIALS MEETING OPC 702.
010-085709-00 | 010-M041-02200 | 2021-04-01 | ALTR2111667 |  | 6900 | Plan Approval: Final Reviewed For Compliance Under: 2019 Residential Code Of Ohio Use/Occupancy Group: 1, 2, 3 Family Dwelling Construction Type: V-B Description Of Work: Alter a 2 Story Framed, 1 Family Dwelling by removing wall and adding post
010-085709-00 | 010-M041-02200 | 2024-06-28 | EMLSR2426917 |  | 0 | Building Permit/Plan Review: PLEX2424572 MLS Scope: Electric for Solar Photovoltaic (PV) System
010-085710-00 | 010-M041-02600 | 2022-05-26 | MMLSR2221533 |  | 0 | MLS SCOPE: REPLACEMENT OF A SINGLE FURNACE LICENSE NUMBER: H00020 ¦ SCOPE ITEM: FURNACES / AIR HANDLERS / RTUS
010-085710-00 | 010-M041-02600 | 2019-05-21 | ALTR1904964 |  | 10000 | ALTER A 2 STY SFD TO BUILD A NEW DECK WITH ROOF COVERING FOR THE REQUIRED EGRESS ENTRANCE
010-085711-00 | 010-M041-02900 | 2020-06-08 | MMLSR2010839 |  | 0 | MLS SCOPE: REPLACEMENT OF A SINGLE FURNACE, A/C AND/OR HEAT PUMP LICENSE NUMBER: H00287 ¦ SCOPE ITEM: AIR CONDITIONING (INCLUDING CONDENSERS, EVAPORATORS, COMPRESSORS)
010-085712-00 | 010-M041-03000 | 2022-09-09 | MMLSR2236538 |  | 0 | MLS SCOPE: REPLACEMENT OF A SINGLE FURNACE LICENSE NUMBER: H00020 ¦ SCOPE ITEM: FURNACES / AIR HANDLERS / RTUS
010-085712-00 | 010-M041-03000 | 2019-07-01 | RSWDR1903203 |  | 8500 | REMOVE EXISTING SHINGLE ROOF TO DECK AND REPLACE WITH NEW FELT UNDERLAYMENT, ICE BARRIER MEMBRANE AT EAVE, NECESSARY FLASHINGS, AND NEW ASPHALT SHINGLES. WORK TO COMPLY WITH RCO CHAPTER 9 & MANUFACTURE INSTALLATION INSTRUCTIONS.
010-085713-00 | 010-M041-03100 | 2024-05-13 | RSWDR2419271 |  | 23700 | REMOVE EXISTING SHINGLE ROOF TO DECK AND REPLACE WITH NEW FELT UNDERLAYMENT, ICE BARRIER MEMBRANE AT EAVE, NECESSARY FLASHINGS, AND NEW ASPHALT SHINGLES. WORK TO COMPLY WITH RCO CHAPTER 9 & MANUFACTURE INSTALLATION INSTRUCTIONS.
010-085714-00 | 010-M030-07300 | 2024-11-15 | ADDR2445604 |  | 116000 | Reviewed For Compliance Under: 2019 Residential Code of Ohio Use/Occupancy Group: 1, 2, 3 Family Dwelling Construction Type: V-B Description Of Work: Alter a 1.5 Story Framed, 1 Family Dwelling: Project scope is to build a 1 story room addition on
010-085714-00 | 010-M030-07300 | 2024-10-31 | RSWDR2443560 |  | 8903 | Remove existing shingle roof to deck and replace with new felt underlayment, ice barrier membrane at eave, necessary flashings, and new asphalt shingles. Work to comply with RCO chapter 9 & Manufacture installation instructions.
010-085714-00 | 010-M030-07300 | 2021-03-04 | RSWDR2107749 |  | 2886 | REMOVE EXISTING 10 WINDOW(S), 0 DOOR(S) AND REPLACE WITH NEW. WORK TO COMPLY WITH RCO 612, RCO 308, AND RCO 113.6.1 WITH A U VALUE OF 0.35 OR BETTER.
010-085716-00 | 010-M041-03600 | 2021-10-25 | RSWDR2142263 |  | 7991 | Remove existing shingle roof to deck and replace with new felt underlayment, ice barrier membrane at eave, necessary flashings, and new asphalt shingles. Work to comply with RCO chapter 9 & Manufacture installation instructions.
010-085716-00 | 010-M041-03600 | 2021-09-16 | RSWDR2136827 |  | 16771 | Remove existing shingle roof to deck and replace with new felt underlayment, ice barrier membrane at eave, necessary flashings, and new asphalt shingles. Work to comply with RCO chapter 9 & Manufacture installation instructions.
010-085718-00 | 010-M041-03800 | 2024-04-10 | EMEPR2414818 |  | 0 | Building Permit/Plan Review: altr2346644 Kitchen Kraft Remodel
010-085718-00 | 010-M041-03800 | 2024-05-01 | EMEPR2417733 |  | 0 | STATUS CHANGE: 5/1/2024 - refer to EMEPR2414818 Building Permit/Plan Review: altr2346644 Kitchen kraft minor remodel
010-085718-00 | 010-M041-03800 | 2023-11-02 | ALTR2346644 |  | 74000 | Plan Approval: Final Reviewed For Compliance Under: 2019 Residential Code Of Ohio Use/Occupancy Group: 1, 2, 3 Family Dwelling Construction Type: V-B Description Of Work: Alter a 1 Story Framed, 1 Family Dwelling by completing a small kitchen rem
010-085718-00 | 010-M041-03800 | 2023-10-26 | RSWDR2345549 |  | 10800 | Remove existing 0 window(s), 2 door(s) and replace with new. Work to comply with RCO 612, RCO 308, and RCO 113.6.1 with a U Value of 0.35 or Better.
010-085719-00 | 010-M041-03900 | 2020-03-18 | PMLSR2005800 |  | 0 | MLS SCOPE: WATER HEATER REPLACEMENT
010-085720-00 | 010-M041-04000 | 2019-05-07 |  |  |  | ADDN COMPL
010-085720-00 | 010-M041-04000 | 2019-01-04 | MMLSR1900188 |  | 0 | MLS SCOPE: REPLACEMENT OF A SINGLE FURNACE LICENSE NUMBER: H00425 ¦ SCOPE ITEM: FURNACES / AIR HANDLERS / RTUS
010-085721-00 | 010-M041-04100 | 2019-04-17 | MMLSR1907115 |  | 0 | MLS Scope: Replacement of a Single A/C Unit or Heat Pump License Number: H00287 ¦ Scope Item: air conditioning (including condensers, evaporators, compressors)
010-085721-00 | 010-M041-04100 | 2023-07-19 | MMLSR2329930 |  | 0 | MLS Scope: Replacement of a Single Furnace License Number: H00287 ¦ Scope Item: furnaces / air handlers / RTUs
010-085721-00 | 010-M041-04100 | 2020-10-01 | RSWDR2004980 |  | 8000 | REMOVE EXISTING 0 WINDOW(S), 1 DOOR(S) AND REPLACE WITH NEW. WORK TO COMPLY WITH RCO 612, RCO 308, AND RCO 113.6.1 WITH A U VALUE OF 0.35 OR BETTER. DOORS INFO: REMOVE AND REPLACE PATIO DOOR
010-085722-00 | 010-M041-05600 | 2023-03-21 |  |  | 35000 | RECK 24 FOR DET GAR
010-085722-00 | 010-M041-05600 | 2020-06-15 | MMLSR2011538 |  | 0 | MLS SCOPE: REPLACEMENT OF A SINGLE FURNACE, A/C AND/OR HEAT PUMP LICENSE NUMBER: H00359 ¦ SCOPE ITEM: FURNACES / AIR HANDLERS / RTUS LICENSE NUMBER: H00359 ¦ SCOPE ITEM: AIR CONDITIONING (INCLUDING CONDENSERS, EVAPORATORS, COMPRESSORS)
010-085722-00 | 010-M041-05600 | 2020-03-17 | MMLSR2005715 |  | 0 | MLS SCOPE: REPLACEMENT OF A SINGLE FURNACE, A/C AND/OR HEAT PUMP LICENSE NUMBER: H00359 ¦ SCOPE ITEM: FURNACES / AIR HANDLERS / RTUS LICENSE NUMBER: H00359 ¦ SCOPE ITEM: AIR CONDITIONING (INCLUDING CONDENSERS, EVAPORATORS, COMPRESSORS)
010-085722-00 | 010-M041-05600 | 2020-06-16 | EMEPR2011636 |  | 0 | WIRING OF NEW SPLITLESS DUCT SYSTEM
010-085722-00 | 010-M041-05600 | 2021-03-15 | ALTR2109009 |  | 35000 | INSTALL ONE NEW 16X24 DETACHED GARAGE HARDIC PLANK EXTERIOR SIDING.
010-085723-00 | 010-M041-05700 | 2019-11-07 | MMLSR1922934 |  | 0 | MLS SCOPE: REPLACEMENT OF A SINGLE FURNACE, A/C AND/OR HEAT PUMP LICENSE NUMBER: H00011 ¦ SCOPE ITEM: HEAT PUMPS / GROUND SOURCE HEAT PUMPS
010-085725-00 | 010-M041-05900 | 2021-07-15 | MMLSR2127338 |  | 0 | MLS Scope: Replacement of a Single Furnace, A/C and/or Heat Pump License Number: H01006 ¦ Scope Item: air conditioning (including condensers, evaporators, compressors)
010-085725-00 | 010-M041-05900 | 2022-03-08 | PMLSR2210086 |  | 0 | MLS SCOPE: WATER HEATER REPLACEMENT
010-085727-00 | 010-M041-06100 | 2020-07-15 | MMLSR2014129 |  | 0 | MLS SCOPE: REPLACEMENT OF A SINGLE A/C UNIT OR HEAT PUMP LICENSE NUMBER: H00020 ¦ SCOPE ITEM: AIR CONDITIONING (INCLUDING CONDENSERS, EVAPORATORS, COMPRESSORS)
010-085727-00 | 010-M041-06100 | 2020-01-03 | MMLSR2000164 |  | 0 | MLS SCOPE: REPLACEMENT OF A SINGLE FURNACE LICENSE NUMBER: H00020 ¦ SCOPE ITEM: FURNACES / AIR HANDLERS / RTUS
010-085728-00 | 010-M041-06200 | 2021-09-03 | EMEPR2135102 |  | 0 | SWAPPING A 100 AMP PANEL TO A 200 AMP PANEL
010-085728-00 | 010-M041-06200 | 2024-11-12 | RSWDR2444967 |  | 12058 | REMOVE EXISTING SHINGLE ROOF TO DECK AND REPLACE WITH NEW FELT UNDERLAYMENT, ICE BARRIER MEMBRANE AT EAVE, NECESSARY FLASHINGS, AND NEW ASPHALT SHINGLES. WORK TO COMPLY WITH RCO CHAPTER 9 & MANUFACTURE INSTALLATION INSTRUCTIONS.
010-085730-00 | 010-M041-06400 | 2020-09-25 | EMEPR2019879 |  | 0 | BUILDING PERMIT/PLAN REVIEW: ALTR2008468 ALT 1 STY SINGLE FAMILY DWG BY INSTALLING NEW ELECTRICAL OUTLET FOR SUMP PUMP
010-085730-00 | 010-M041-06400 | 2020-09-04 | ALTR2008468 |  | 9000 | PLAN APPROVAL: FINAL REVIEWED FOR COMPLIANCE UNDER: 2019 RESIDENTIAL CODE OF OHIO USE/OCCUPANCY GROUP: 1, 2, 3 FAMILY DWELLING CONSTRUCTION TYPE: V-B DESCRIPTION OF WORK: ALTER A 1 STORY FRAMED, 1 FAMILY DWELLING BY INSTALLING AN EGRESS WINDOW.
010-085730-00 | 010-M041-06400 | 2020-09-09 | PMLSR2018519 |  | 0 | MLS SCOPE: WATER HEATER REPLACEMENT
010-085731-00 | 010-M041-06500 | 2019-10-04 | MMLSR1920232 |  | 0 | MLS SCOPE: REPLACEMENT OF A SINGLE A/C UNIT OR HEAT PUMP LICENSE NUMBER: H00102 ¦ SCOPE ITEM: AIR CONDITIONING (INCLUDING CONDENSERS, EVAPORATORS, COMPRESSORS)
010-085731-00 | 010-M041-06500 | 2019-03-25 | ALTR1902635 |  | 15000 | ALT STY SINGLE FAMILY DWG BY INSTALLING INTERIOR PERIMETER DRAIN SUMP WELL AND PUMP.
010-085732-00 | 010-M041-06600 | 2020-03-05 | ALTR2002366 |  | 9000 | ALT 1 STY SINGLE FAMILY DWG BY INSTALLING INTERIOR PERIMETER DRAIN SUMP WELL AND PUMP.
010-085732-00 | 010-M041-06600 | 2020-12-15 | RSWDR2006465 |  | 488 | Remove existing 0 window(s), 1 door(s) and replace with new. Work to comply with RCO 612, RCO 308, and RCO 113.6.1 with a U Value of 0.35 or Better. Doors Info: FRONT
010-085733-00 | 010-M041-06700 | 2022-04-07 | MMEPM2214423 |  | 0 | CHANGE OUT ELECTRIC TO GAS FURNACE. AND AND GAS PIPE SERVICE AND FURNACE AND AC REPLACEMENT. LICENSE NUMBER: H00067 ¦ SCOPE ITEM: FURNACES / AIR HANDLERS / RTUS
010-085736-00 | 010-M041-07000 | 2023-01-09 | MMLSR2302782 |  | 0 | MLS Scope: Replacement of a Single Furnace License Number: H00150 ¦ Scope Item: furnaces / air handlers / RTUs
010-085737-00 | 010-M041-07100 | 2023-05-03 | RSWDR2318442 |  | 3943 | Remove existing 7 window(s), 0 door(s) and replace with new. Work to comply with RCO 612, RCO 308, and RCO 113.6.1 with a U Value of 0.35 or Better.
010-085739-00 | 010-M041-07300 | 2022-10-10 | ALTR2240562 |  | 6500 | PLAN APPROVAL: FINAL REVIEWED FOR COMPLIANCE UNDER: 2019 RESIDENTIAL CODE OF OHIO USE/OCCUPANCY GROUP: 1, 2, 3 FAMILY DWELLING CONSTRUCTION TYPE: V-B DESCRIPTION OF WORK: ALTER A 1 FAMILY DWELLING BY BUILDING A 5’X 8’ COVERED PORCH OVER EXISTING
010-085739-00 | 010-M041-07300 | 2021-10-07 | RSWDR2139767 |  | 4313 | Remove existing 6 window(s), 0 door(s) and replace with new. Work to comply with RCO 612, RCO 308, and RCO 113.6.1 with a U Value of 0.35 or Better.
010-085739-00 | 010-M041-07300 | 2020-11-17 | RSWDR2006003 |  | 5744 | REMOVE EXISTING 4 WINDOW(S), 0 DOOR(S) AND REPLACE WITH NEW. WORK TO COMPLY WITH RCO 612, RCO 308, AND RCO 113.6.1 WITH A U VALUE OF 0.35 OR BETTER.
010-085741-00 | 010-M041-07500 | 2021-09-12 | RSWDR2136003 |  | 11500 | Remove existing shingle roof to deck and replace with new felt underlayment, ice barrier membrane at eave, necessary flashings, and new asphalt shingles. Work to comply with RCO chapter 9 & Manufacture installation instructions.
010-085745-00 | 010-M041-07900 | 2021-03-02 | MMLSR2107302 |  | 0 | MLS Scope: Replacement of a Single Furnace, A/C and/or Heat Pump License Number: H00855 ¦ Scope Item: air conditioning (including condensers, evaporators, compressors) License Number: H00855 ¦ Scope Item: furnaces / air handlers / RTUs
010-085748-00 | 010-N258B-26800 | 2020-07-02 | GBLW2000641 |  | 0 | WALL SIGN NORTH 22 SQ FT
010-085750-00 | 010-M041-08400 | 2021-09-13 | RSWDR2136254 |  | 0 | Remove existing 3 window(s), 1 door(s) and replace with new. Work to comply with RCO 612, RCO 308, and RCO 113.6.1 with a U Value of 0.35 or Better.Windows Info: All windows in the home have been updated except for 3. Most likely due to price of buying
010-085750-00 | 010-M041-08400 | 2022-02-19 | EMEPR2207923 |  | 0 | BUILDING PERMIT/PLAN REVIEW: ALTR2146576 REWORK EXISTING CIRCUITS, OUTLETS, SWITCHES AND LIGHTING ACCORDINGLY, IN AREAS WHERE THE DRYWALL HAS BEEN REMOVED FOR ALTERATIONS BRINGING THEM UP TO CURRENT STANDARDS.
010-085750-00 | 010-M041-08400 | 2020-01-31 | PMLSR2002385 |  | 0 | MLS SCOPE: WATER HEATER REPLACEMENT
010-085750-00 | 010-M041-08400 | 2019-01-05 | MMLSR1900273 |  | 0 | MLS SCOPE: REPLACEMENT OF A SINGLE FURNACE LICENSE NUMBER: H00425 ¦ SCOPE ITEM: FURNACES / AIR HANDLERS / RTUS
010-085750-00 | 010-M041-08400 | 2019-07-01 | MMLSR1912608 |  | 0 | MLS SCOPE: REPLACEMENT OF A SINGLE A/C UNIT OR HEAT PUMP LICENSE NUMBER: H00425 ¦ SCOPE ITEM: AIR CONDITIONING (INCLUDING CONDENSERS, EVAPORATORS, COMPRESSORS)
010-085754-00 | 010-M041-08800 | 2020-04-20 | RSWDR2001411 |  | 7281 | ALTER EXISTING DWELLING BUILDING TO REMOVE EXISTING EPDM ROOF TO DECK AND REPLACE WITH NEW EPDM ROOF. WORK TO COMPLY WITH RCO 905 & MANUFACTURE INSTALLATION INSTRUCTIONS.
010-085755-00 | 010-O101AB-02100 | 2019-09-18 | PMLSC1918862 |  | 0 | MLS SCOPE: BACKFLOW PREVENTER NEW OR REPLACEMENT
010-085755-00 | 010-O101AB-02100 | 2022-11-17 | MMEPC2246164 |  | 0 | Replace 12.5 Packaged Unit License Number: H00341 ¦ Scope Item: furnaces / air handlers / RTUs
010-085758-00 | 010-M041-08200 | 2019-05-24 | RSWDR1902446 |  | 7120 | REMOVE EXISTING 10 WINDOW(S), 0 DOOR(S) AND REPLACE WITH NEW. WORK TO COMPLY WITH RCO 612, RCO 308, AND RCO 113.6.1 WITH A U VALUE OF 0.35 OR BETTER.
010-085762-00 | 010-M041-13700 | 2020-08-27 | PMLSR2017710 |  | 0 | MLS SCOPE: WATER HEATER REPLACEMENT
010-085763-00 | 010-M041-13800 | 2023-07-20 | RSWDR2330212 |  | 9130 | Remove existing shingle roof to deck and replace with new felt underlayment, ice barrier membrane at eave, necessary flashings, and new asphalt shingles. Work to comply with RCO chapter 9 & Manufacture installation instructions.
010-085763-00 | 010-M041-13800 | 2021-10-05 | MMLSR2139333 |  | 0 | MLS Scope: Replacement of a Single Furnace, A/C and/or Heat Pump License Number: H00150 ¦ Scope Item: furnaces / air handlers / RTUs
010-085767-00 | 010-M041-15900 | 2021-04-15 | RSWDR2113554 |  | 8600 | Remove existing shingle roof to deck and replace with new felt underlayment, ice barrier membrane at eave, necessary flashings, and new asphalt shingles. Work to comply with RCO chapter 9 & Manufacture installation instructions.
010-085770-00 | 010-M041-16300 | 2019-03-01 | MMLSR1903870 |  | 0 | MLS Scope: Replacement of a Single Furnace License Number: H00240 ¦ Scope Item: air conditioning (including condensers, evaporators, compressors)
010-085770-00 | 010-M041-16300 | 2020-07-02 | RSWDR2002924 |  | 3550 | REMOVE EXISTING 4 WINDOW(S), 0 DOOR(S) AND REPLACE WITH NEW. WORK TO COMPLY WITH RCO 612, RCO 308, AND RCO 113.6.1 WITH A U VALUE OF 0.35 OR BETTER.
010-085770-00 | 010-M041-16300 | 2020-02-04 | ALTR2001186 |  | 15250 | FINAL 2019 RESIDENTIAL CODE OF OHIO 1, 2, 3 FAMILY DWELLING V-B ALTER A 2 STORY FRAMED, 1 FAMILY DWELLING BY BUILDING A COVERED PORCH ON THE FRONT OF THE HOUSE. FRAMING AND HEADERS WILL BE INSTALLED AND SIZED PER PLAN. TRUSS DRAWINGS AND LVL CU
010-085770-00 | 010-M041-16300 | 2022-06-22 | MMLSR2225328 |  | 0 | MLS SCOPE: REPLACEMENT OF A SINGLE A/C UNIT OR HEAT PUMP LICENSE NUMBER: H00470 ¦ SCOPE ITEM: AIR CONDITIONING (INCLUDING CONDENSERS, EVAPORATORS, COMPRESSORS)
010-085770-00 | 010-M041-16300 | 2023-02-24 | RSWDR2308896 |  | 11206 | Remove existing 0 window(s), 2 door(s) and replace with new. Work to comply with RCO 612, RCO 308, and RCO 113.6.1 with a U Value of 0.35 or Better.
010-085771-00 | 010-M041-16500 | 2021-10-06 | MMLSR2139642 |  | 0 | MLS Scope: Replacement of a Single Furnace, A/C and/or Heat Pump License Number: H01005 ¦ Scope Item: air conditioning (including condensers, evaporators, compressors)
010-085773-00 | 010-M041-16800 | 2022-11-11 | RSWDR2245441 |  | 10000 | Remove existing shingle roof to deck and replace with new felt underlayment, ice barrier membrane at eave, necessary flashings, and new asphalt shingles. Work to comply with RCO chapter 9 & Manufacture installation instructions.
010-085773-00 | 010-M041-16800 | 2020-08-28 | RSWDR2004284 |  | 1184 | REMOVE EXISTING 0 WINDOW(S), 1 DOOR(S) AND REPLACE WITH NEW. WORK TO COMPLY WITH RCO 612, RCO 308, AND RCO 113.6.1 WITH A U VALUE OF 0.35 OR BETTER. DOORS INFO: REMOVE AND REPLACE ENTRY DOOR
010-085775-00 | 010-M041-17200 | 2024-09-05 | PMLSR2436115 |  | 0 | MLS Scope: Gas Water Heater Replacement
010-085776-00 | 010-M041-17201 | 2022-11-04 | PMEPI2244479 |  | 6000 | INSTALL (47) LF BASEMENT GUTTER SUMP WELL AND PUMP IN BASEMENT * GFCI NEC 210.8(A)(5) NOTE ORC EXCEPTION #2 OF 3401(2) * WIRE/BREAKER SIZE PER NEC 240.3(D) & 310.15(B)(6)
010-085776-00 | 010-M041-17201 | 2023-01-10 | EMEPR2303043 |  | 0 | BUILDING PERMIT/PLAN REVIEW: PMEPI2244479 INSTALL ELECTRIC OUTLET IN BASEMENT FOR SUMP PUMP SYSTEM
010-085778-00 | 010-M041-17800 | 2023-01-13 | PMLSR2303382 |  | 0 | MLS Scope: Water Heater Replacement
010-085778-00 | 010-M041-17800 | 2022-04-25 | MMLSR2216678 |  | 0 | MLS SCOPE: REPLACEMENT OF A SINGLE FURNACE, A/C AND/OR HEAT PUMP LICENSE NUMBER: H00425 ¦ SCOPE ITEM: AIR CONDITIONING (INCLUDING CONDENSERS, EVAPORATORS, COMPRESSORS)
010-085779-00 | 010-M041-17900 | 2023-04-04 | MMLSR2313991 |  | 0 | MLS Scope: Replacement of a Single Furnace, A/C and/or Heat Pump License Number: H00287 ¦ Scope Item: furnaces / air handlers / RTUs
010-085780-00 | 010-N241-37900 | 2021-07-19 | EMEPC2127794 |  | 0 | Electrical work for RTUs on mechanical permit MMEPC2126429.
010-085780-00 | 010-N241-37900 | 2021-07-09 | MMEPC2126429 |  | 0 | Remove and replace 2 10 ton and one 12.5 ton RTU License Number: H00158 ¦ Scope Item: air conditioning (including condensers, evaporators, compressors)
010-085785-00 | 010-M041-20000 | 2020-12-23 | MMLSR2026570 |  | 0 | MLS Scope: Replacement of a Single Furnace License Number: H00425 ¦ Scope Item: furnaces / air handlers / RTUs
010-085789-00 | 010-M041-20900 | 2023-01-30 | EMEPR2305499 |  | 0 | Replace 200 AMP panel, AFCI breakers, meter base, service entry wire, complete grounding system, whole home surge protector
010-085792-00 | 010-M041-22300 | 2023-01-27 | EMEPR2305368 |  | 0 | BUILDING PERMIT/PLAN REVIEW: ALTR2246203 ADD GFI ELECTRICAL OUTLETS (2) - RUN POWER TO OVERHEAD LIGHT ON DECK/PORCH STRUCTURE
010-085792-00 | 010-M041-22300 | 2023-01-27 | EMEPR2305368 |  | 0 | BUILDING PERMIT/PLAN REVIEW: ALTR2246203 ADD GFI ELECTRICAL OUTLETS (2) - RUN POWER TO OVERHEAD LIGHT ON DECK/PORCH STRUCTURE
010-085792-00 | 010-M041-22300 | 2022-11-17 | ALTR2246203 |  | 21000 | ***REVISION TO CHANGE TO ATTACHED DECK*** 11/23/22 JPP PLAN APPROVAL: FINAL REVIEWED FOR COMPLIANCE UNDER: 2019 RESIDENTIAL CODE OF OHIO USE/OCCUPANCY GROUP: 1, 2, 3 FAMILY DWELLING CONSTRUCTION TYPE: V-B DESCRIPTION OF WORK: ALTER A 2 STOR
010-085793-00 | 010-M041-22400 | 2022-02-07 | EMLSR2206103 |  | 0 | BUILDING PERMIT/PLAN REVIEW: PLEX2205298 MLS SCOPE: ELECTRIC FOR SOLAR PHOTOVOLTAIC (PV) SYSTEM
010-085795-00 | 010-M041-22600 | 2022-04-21 | PMLSR2216399 |  | 0 | MLS SCOPE: WATER HEATER REPLACEMENT
010-085796-00 | 010-M041-22800 | 2023-04-04 | RSWDR2314081 |  | 6868 | Remove existing shingle roof to deck and replace with new felt underlayment, ice barrier membrane at eave, necessary flashings, and new asphalt shingles. Work to comply with RCO chapter 9 & Manufacture installation instructions.Roof Info: SHINGLE TEAR OF
010-085797-00 | 010-M041-23300 | 2021-09-14 | RSWDR2136355 |  | 26000 | Remove existing exterior wall covering system and replace with new exterior siding over an approved water-resistive barrier. Work to comply with RCO 703.Siding Info: 6 exposure smooth James Hardie siding in Evening blue with Arctic White Smooth texture
010-085797-00 | 010-M041-23300 | 2019-08-16 | MMEPR1916515 |  | 0 | ROUTE GAS LINE TO NEW RANGE LOCATION, ROUTE DRYER VENT, MOVE DUCTWORK IN WALL BETWEEN KITCHEN AND LR LICENSE NUMBER: HO9999
010-085797-00 | 010-M041-23300 | 2019-08-16 | PMEPR1916513 |  | 0 | RE-LOCATE PLUMBING OF KITCHEN + SINK AS PER PLAN FOR KITCHEN REMODEL.
010-085797-00 | 010-M041-23300 | 2019-08-16 | EMEPR1916514 |  | 0 | INSTALL GFCI RECEPTACLES FOR KITCHEN REMOBEL PER PLAN
010-085797-00 | 010-M041-23300 | 2019-08-16 | ALTR1908488 |  | 1500 | PLAN APPROVAL: FINAL REVIEWED FOR COMPLIANCE UNDER: 2019 RESIDENTIAL CODE OF OHIO USE/OCCUPANCY GROUP: 1, 2, 3 FAMILY DWELLING CONSTRUCTION TYPE: V-B DESCRIPTION OF WORK: ALTER A 2 STORY FRAMED, 1 FAMILY DWELLING BY RENOVATING KITCHEN AND ENLARG
010-085798-00 | 010-M041-23400 | 2024-04-17 | RSWDR2415796 |  | 11805 | REMOVE EXISTING SHINGLE ROOF TO DECK AND REPLACE WITH NEW FELT UNDERLAYMENT, ICE BARRIER MEMBRANE AT EAVE, NECESSARY FLASHINGS, AND NEW ASPHALT SHINGLES. WORK TO COMPLY WITH RCO CHAPTER 9 & MANUFACTURE INSTALLATION INSTRUCTIONS.
010-085798-00 | 010-M041-23400 | 2024-03-25 |  |  |  | UPDT KITCH
010-085798-00 | 010-M041-23400 | 2023-10-24 | PMEPR2345324 |  | 0 | BUILDING PERMIT/PLAN REVIEW: ALTR2340055 HOOKUP SINK IN EXISTING LOCATION.
010-085798-00 | 010-M041-23400 | 2023-10-30 | MMEPR2346002 |  | 0 | BUILDING PERMIT/PLAN REVIEW: ALTR2340055 INSTALL VENT TO THE EXTERIOR FOR KITCHEN RANGE HOOD, AND EXTEND ONE (1) SUPPLY DUCTWORK RUN. LICENSE NUMBER: H00662 ¦ SCOPE ITEM: EXHAUST SYSTEMS (HOODS, FANS, ETC)
010-085798-00 | 010-M041-23400 | 2024-04-17 | RSWDR2415796 |  | 11805 | REMOVE EXISTING SHINGLE ROOF TO DECK AND REPLACE WITH NEW FELT UNDERLAYMENT, ICE BARRIER MEMBRANE AT EAVE, NECESSARY FLASHINGS, AND NEW ASPHALT SHINGLES. WORK TO COMPLY WITH RCO CHAPTER 9 & MANUFACTURE INSTALLATION INSTRUCTIONS.
010-085798-00 | 010-M041-23400 | 2023-11-01 | EMEPR2346515 |  | 0 | BUILDING PERMIT/PLAN REVIEW: ALTR2340055 KITCHEN REMODEL. INSTALL NEW LIGHTING AND OUTLETS PER CODE
010-085798-00 | 010-M041-23400 | 2023-11-01 | EMEPR2346515 |  | 0 | BUILDING PERMIT/PLAN REVIEW: ALTR2340055 KITCHEN REMODEL. INSTALL NEW LIGHTING AND OUTLETS PER CODE
010-085799-00 | 010-M041-23500 | 2022-07-27 | EMEPR2230322 |  | 0 | 200A SERVICE CHANGE
010-085799-00 | 010-M041-23500 | 2022-07-24 | MMLSR2229828 |  | 0 | MLS SCOPE: REPLACEMENT OF A SINGLE FURNACE, A/C AND/OR HEAT PUMP LICENSE NUMBER: H00287 ¦ SCOPE ITEM: AIR CONDITIONING (INCLUDING CONDENSERS, EVAPORATORS, COMPRESSORS)
010-085799-00 | 010-M041-23500 | 2022-06-22 | PMLSR2225287 |  | 0 | MLS SCOPE: WATER HEATER REPLACEMENT
010-085800-00 | 010-M041-23600 | 2021-05-19 | MMEPR2118407 |  | 0 | Replace gas lines in the house includes furnace, water heater, and range License Number: H00150 ¦ Scope Item: fuel gas or LP gas
010-085800-00 | 010-M041-23600 | 2020-07-22 | EMEPR2014678 |  | 0 | REPLACE EXISTING 100 AMP PANEL WITH A NEW 200 AMP PANEL AND METER. INSTALL 100 AMP SUB PANEL INSIDE GARAGE.
010-085800-00 | 010-M041-23600 | 2023-05-26 | PMLSR2322018 |  | 0 | MLS Scope: Water Heater Replacement
010-085803-00 | 010-M041-24300 | 2019-04-29 | ALTR1904008 |  | 39000 | ALTER 1 STORY BY REMODELING KITCHEN PER PLANS. WORK TO INCLUDE REMOVING NON-LOAD BEARING WALL. ELECTRICAL PERMIT TO BE PULLED SEPARATELY. INSPECTIONS REQUIRED.
010-085803-00 | 010-M041-24300 | 2022-08-23 | RSWDR2234206 |  | 2040 | REMOVE EXISTING 2 WINDOW(S), 0 DOOR(S) AND REPLACE WITH NEW. WORK TO COMPLY WITH RCO 612, RCO 308, AND RCO 113.6.1 WITH A U VALUE OF 0.35 OR BETTER.
010-085803-00 | 010-M041-24300 | 2019-06-06 | PMEPR1910839 |  | 0 | BUILDING PERMIT/PLAN REVIEW: ALTR1904008 KITCHEN REMODEL. SINK STAYS IN SAME LOCATION WITH A NEW PVC DRAIN FROM BELOW.
010-085803-00 | 010-M041-24300 | 2019-06-06 | EMEPR1910887 |  | 0 | BUILDING PERMIT/PLAN REVIEW: ALTR1904008 KITCHEN AREA: INSTALL 8 CAN LIGHTS ON NEW 3 WAY SWITCHES NEW CIRCUITS FOR MICROWAVE, HOOD, FRIDGE, DISHWASHER, DISPOSAL ON SWITH AND COUNTER TOP OUTLETS. (22) DEVICES
010-085804-00 | 010-M041-24400 | 2020-08-06 | ALTR2007275 |  | 10000 | PLAN APPROVAL: FINAL REVIEWED FOR COMPLIANCE UNDER: 2019 RESIDENTIAL CODE OF OHIO DESCRIPTION OF WORK: ALTER A 1 STORY FRAME, 1 FAMILY DWELLING BY REMOVING MASONRY CHIMNEY AND INFILLING WITH NEW WOOD FRAMING, INSULATION AND DRYWALL. SEPARATE MECHANIC
010-085804-00 | 010-M041-24400 | 2019-01-02 | RSWDR1900002 |  | 5225 | Remove existing 0 window(s), 3 door(s) and replace with new. Work to comply with RCO 612, RCO 308, and RCO 113.6.1 with a U Value of 0.35 or Better. Doors Info: REPLACING 3 ENTRY DOORS.
010-085804-00 | 010-M041-24400 | 2022-12-09 | PMLSR2248950 |  | 0 | MLS Scope: Water Heater Replacement
010-085805-00 | 010-M041-24800 | 2023-07-10 | MMLSR2328287 |  | 0 | MLS Scope: Replacement of a Single Furnace, A/C and/or Heat Pump License Number: H00425 ¦ Scope Item: air conditioning (including condensers, evaporators, compressors)
010-085805-00 | 010-M041-24800 | 2020-04-22 | ALTR2003560 |  | 45745 | PLAN APPROVAL: FINAL REVIEWED FOR COMPLIANCE UNDER: 2019 RESIDENTIAL CODE OF OHIO USE/OCCUPANCY GROUP: 1, 2, 3 FAMILY DWELLING CONSTRUCTION TYPE: V-B DESCRIPTION OF WORK: ALTER A 1 STORY FRAMED, 1 FAMILY DWELLING BY DEMOLISHING AN EXISTING 1-CAR
010-085805-00 | 010-M041-24800 | 2020-07-06 | EMEPR2013332 |  | 0 | BUILDING PERMIT/PLAN REVIEW: ALTR2003560 INSTALL ELECTRIC IN DETACHED GARAGE 200AMP SEPARATE OVERHEAD SERVICE. 5 LIGHTS, 5 20AMP OUTLETS AND 2 SWITCHES
010-085805-00 | 010-M041-24800 | 2020-09-04 | RSWDR2004427 |  | 6673 | REMOVE EXISTING SHINGLE ROOF TO DECK AND REPLACE WITH NEW FELT UNDERLAYMENT, ICE BARRIER MEMBRANE AT EAVE, NECESSARY FLASHINGS, AND NEW ASPHALT SHINGLES. WORK TO COMPLY WITH RCO CHAPTER 9 & MANUFACTURE INSTALLATION INSTRUCTIONS.
010-085806-00 | 010-M041-24900 | 2024-07-10 | EMEPR2428272 |  | 0 | 200A SERVICE CHANGE *NOTE THAT WITH 2023 NATIONAL ELECTRIC CODE THAT INSTALLATION MUST COMPLY WITH NEC 230.85(C) FOR EXTERIOR EMERGENCY DISCONNECT REQUIREMENT.
010-085807-00 | 010-M041-25000 | 2023-08-08 | MMLSR2333421 |  | 0 | MLS SCOPE: REPLACEMENT OF A SINGLE A/C UNIT OR HEAT PUMP LICENSE NUMBER: H00379 ¦ SCOPE ITEM: AIR CONDITIONING (INCLUDING CONDENSERS, EVAPORATORS, COMPRESSORS)
010-085807-00 | 010-M041-25000 | 2023-05-25 | RSWDR2321768 |  | 16850 | REMOVE EXISTING SHINGLE ROOF TO DECK AND REPLACE WITH NEW FELT UNDERLAYMENT, ICE BARRIER MEMBRANE AT EAVE, NECESSARY FLASHINGS, AND NEW ASPHALT SHINGLES. WORK TO COMPLY WITH RCO CHAPTER 9 & MANUFACTURE INSTALLATION INSTRUCTIONS.
010-085808-00 | 010-M041-25400 | 2020-06-23 | RSWDR2002692 |  | 5334 | REMOVE EXISTING SHINGLE ROOF TO DECK AND REPLACE WITH NEW FELT UNDERLAYMENT, ICE BARRIER MEMBRANE AT EAVE, NECESSARY FLASHINGS, AND NEW ASPHALT SHINGLES. WORK TO COMPLY WITH RCO CHAPTER 9 & MANUFACTURE INSTALLATION INSTRUCTIONS.ROOF INFO: SHINGLE TEAR OF
010-085811-00 | 010-M041-25700 | 2022-06-15 |  |  | 6000 | REAR OFP
010-085811-00 | 010-M041-25700 | 2022-09-22 | EMEPR2238144 |  | 0 | BUILDING PERMIT/PLAN REVIEW: ADDR2229802 FRONT PORCH,5 OUTLETS,1 PADDLE FAN,1 LIGHT
010-085811-00 | 010-M041-25700 | 2022-07-22 | ADDR2229802 |  | 75000 | PLAN APPROVAL: FINAL REVIEWED FOR COMPLIANCE UNDER: 2019 RESIDENTIAL CODE OF OHIO USE/OCCUPANCY GROUP: 1, 2, 3 FAMILY DWELLING CONSTRUCTION TYPE: V-B DESCRIPTION OF WORK: ALTER A 2 STORY FRAMED, 1 FAMILY DWELLING: PROJECT SCOPE IS TO ADD A PORCH
010-085811-00 | 010-M041-25700 | 2021-10-25 | ALTR2142194 |  | 6000 | PLAN APPROVAL: FINAL REVIEWED FOR COMPLIANCE UNDER: 2019 RESIDENTIAL CODE OF OHIO USE/OCCUPANCY GROUP: 1, 2, 3 FAMILY DWELLING CONSTRUCTION TYPE: V-B DESCRIPTION OF WORK: ALTER A 1 FAMILY DWELLING BY BUILDING A 7’X6’ COVERED WOOD FRAME FRONT POR
010-085812-00 | 010-M041-25800 | 2024-05-06 | MMLSR2418257 |  | 0 | MLS SCOPE: REPLACEMENT OF A SINGLE FURNACE LICENSE NUMBER: H00425 ¦ SCOPE ITEM: FURNACES / AIR HANDLERS / RTUS
010-085814-00 | 010-M041-26000 | 2023-11-13 | MMLSR2347883 |  | 0 | Building Permit/Plan Review: Altr2340010 MLS Scope: Replacement of a Single Furnace, A/C and/or Heat Pump License Number: H00430 ¦ Scope Item: furnaces / air handlers / RTUs MLS Scope: Replacement of a Single Furnace, A/C and/or Heat Pump License Num
010-085814-00 | 010-M041-26000 | 2023-09-20 | ALTR2340010 |  | 75000 | PLAN APPROVAL: FINAL REVIEWED FOR COMPLIANCE UNDER: 2019 RESIDENTIAL CODE OF OHIO USE/OCCUPANCY GROUP: 1, 2, 3 FAMILY DWELLING CONSTRUCTION TYPE: V-B DESCRIPTION OF WORK: ALTER A 1 STORY FRAMED, 1 FAMILY DWELLING TO BUILD AN INSULATED 3 SEASON R
010-085814-00 | 010-M041-26000 | 2023-10-30 | EMEPR2345951 |  | 0 | BUILDING PERMIT/PLAN REVIEW: ALTR2340010 3 SEASON ROOM
010-085816-00 | 010-M035-24500 | 2021-03-31 |  |  |  | ADDN TO DETACH GARAGE
010-085816-00 | 010-M035-24500 | 2019-10-10 | RBLD1715539 |  | 1200 | ADDN TO DET GARAGE
010-085816-00 | 010-M035-24500 | 2022-06-14 |  |  |  | ADDN TO DET GARAGE
010-085819-00 | 010-M037-15100 | 2020-09-09 | PMLSR2018527 |  | 0 | MLS SCOPE: WATER HEATER REPLACEMENT
010-085820-00 | 010-M036-01700 | 2022-11-11 | RSWDR2245440 |  | 9392 | REMOVE EXISTING SHINGLE ROOF TO DECK AND REPLACE WITH NEW FELT UNDERLAYMENT, ICE BARRIER MEMBRANE AT EAVE, NECESSARY FLASHINGS, AND NEW ASPHALT SHINGLES. WORK TO COMPLY WITH RCO CHAPTER 9 & MANUFACTURE INSTALLATION INSTRUCTIONS.
010-085820-00 | 010-M036-01700 | 2023-07-19 | MMLSR2329917 |  | 0 | MLS SCOPE: REPLACEMENT OF A SINGLE A/C UNIT OR HEAT PUMP LICENSE NUMBER: H00287 ¦ SCOPE ITEM: AIR CONDITIONING (INCLUDING CONDENSERS, EVAPORATORS, COMPRESSORS)
010-085820-00 | 010-M036-01700 | 2024-03-06 | RSWDR2410147 |  | 250 | Remove existing 0 window(s), 1 door(s) and replace with new. Work to comply with RCO 612, RCO 308, and RCO 113.6.1 with a U Value of 0.35 or Better. Doors Info: FRONT EXTERIOR DOOR
010-085821-00 | 010-M050-19400 | 2024-08-13 | MMLSR2432687 |  | 0 | MLS Scope: Replacement of a Single Furnace, A/C and/or Heat Pump License Number: H00169 ¦ Scope Item: heat pumps / ground source heat pumps
010-085821-00 | 010-M050-19400 | 2023-07-28 | RSWDR2331520 |  | 14598 | Remove existing shingle roof to deck and replace with new felt underlayment, ice barrier membrane at eave, necessary flashings, and new asphalt shingles. Work to comply with RCO chapter 9 & Manufacture installation instructions.Roof Info: Shingle tear of
010-085821-00 | 010-M050-19400 | 2020-08-28 | PMLSR2017831 |  | 0 | MLS SCOPE: WATER HEATER REPLACEMENT
010-085822-00 | 010-M019-14700 | 2023-03-27 | EMEPR2312938 |  | 0 | Bury line from meter to pole, Replace 200 AMP panel, AFCI breakers, meter base, service entry wire, complete grounding system, whole home surge protector
010-085822-00 | 010-M019-14700 | 2021-12-08 | RSWDR2148354 |  | 19092 | REMOVE EXISTING EXTERIOR WALL COVERING SYSTEM AND REPLACE WITH NEW EXTERIOR SIDING OVER AN APPROVED WATER-RESISTIVE BARRIER. WORK TO COMPLY WITH RCO 703.SIDING INFO: HOUSE 18 SQ
010-085822-00 | 010-M019-14700 | 2022-01-27 | RSWDR2205030 |  | 7574 | REMOVE EXISTING 8 WINDOW(S), 0 DOOR(S) AND REPLACE WITH NEW. WORK TO COMPLY WITH RCO 612, RCO 308, AND RCO 113.6.1 WITH A U VALUE OF 0.35 OR BETTER.
010-085825-00 | 010-M050-17700 | 2020-11-13 | PMLSR2023865 |  | 0 | MLS SCOPE: WATER HEATER REPLACEMENT
010-085825-00 | 010-M050-17700 | 2021-06-17 | MMEPR2123066 |  | 0 | Replacing 24ft of 1in CSST Replacing 40 feet of 1/2 in CSST Replacing gas lines for water heater, furnace and stove License Number: P00078 ¦ Scope Item: fuel gas or LP gas
010-085825-00 | 010-M050-17700 | 2024-04-24 |  |  |  | REALTOR STATES REAR EP IS HEATED LIKE THE REST OF THE HOME & SHOULD BE CONSIDERED LIVING AREA. ADJUST SKETCH, SF, DATA, & VALUE.
010-085826-00 | 010-M035-01200 | 2019-05-28 | RSWDR1902493 |  | 4800 | REMOVE EXISTING SHINGLE ROOF TO DECK AND REPLACE WITH NEW FELT UNDERLAYMENT, ICE BARRIER MEMBRANE AT EAVE, NECESSARY FLASHINGS, AND NEW ASPHALT SHINGLES. WORK TO COMPLY WITH RCO CHAPTER 9 & MANUFACTURE INSTALLATION INSTRUCTIONS. ROOF INFO: HOUSE AND GARA
010-085828-00 | 010-M050-17100 | 2023-06-09 | MMLSR2324141 |  | 0 | MLS Scope: Replacement of a Single Furnace, A/C and/or Heat Pump License Number: H00434 ¦ Scope Item: air conditioning (including condensers, evaporators, compressors) License Number: H00434 ¦ Scope Item: furnaces / air handlers / RTUs
010-085829-00 | 010-M050-16600 | 2023-01-26 | MMLSR2305194 |  | 0 | MLS Scope: Replacement of a Single Furnace, A/C and/or Heat Pump License Number: H00150 ¦ Scope Item: furnaces / air handlers / RTUs
010-085830-00 | 010-M107-11700 | 2019-01-01 |  | REVI
010-085830-00 | 010-M107-11700 | 2019-03-02 | ALTR1901725 |  | 7000 | ALTER 2 STORY SINGLE FAMILY DWELLING BY INSTALLING INTERIOR PERIMETER DRAIN. SEPARATE ELECTRIC REQUIRED FOR PUMP ELECTRIC IF NEEDED.
010-085831-00 | 010-M050-16500 | 2022-01-28 | MMLSR2205230 |  | 0 | MLS SCOPE: REPLACEMENT OF A SINGLE FURNACE LICENSE NUMBER: H00150 ¦ SCOPE ITEM: FURNACES / AIR HANDLERS / RTUS
010-085833-00 | 010-M050-16400 | 2024-01-06 | MMLSR2402646 |  | 0 | MLS SCOPE: REPLACEMENT OF A SINGLE FURNACE LICENSE NUMBER: H00425 ¦ SCOPE ITEM: FURNACES / AIR HANDLERS / RTUS
010-085835-00 | 010-M050-16300 | 2022-01-04 | MMLSR2202142 |  | 0 | MLS SCOPE: REPLACEMENT OF A SINGLE FURNACE, A/C AND/OR HEAT PUMP LICENSE NUMBER: H00425 ¦ SCOPE ITEM: AIR CONDITIONING (INCLUDING CONDENSERS, EVAPORATORS, COMPRESSORS)
010-085838-00 | 010-M050-16000 | 2022-11-01 | EMEPR2244047 |  | 0 | 8KW GENERAC PORTABLE GENERATOR INSTALL AND PANEL UPGRADE. Load calculations due at time of inspection
010-085840-00 | 010-M050-15900 | 2023-06-13 | MMEPR2324492 |  | 0 | Install A/C and furnace License Number: H01072 ¦ Scope Item: furnaces / air handlers / RTUs
010-085842-00 | 010-M050-15800 | 2022-11-25 | RSWDR2247101 |  | 3000 | Remove existing 1 window(s), 0 door(s) and replace with new. Work to comply with RCO 612, RCO 308, and RCO 113.6.1 with a U Value of 0.35 or Better.
010-085842-00 | 010-M050-15800 | 2019-11-04 | MMLSR1922534 |  | 0 | MLS SCOPE: REPLACEMENT OF A SINGLE FURNACE, A/C AND/OR HEAT PUMP LICENSE NUMBER: H00425 ¦ SCOPE ITEM: AIR CONDITIONING (INCLUDING CONDENSERS, EVAPORATORS, COMPRESSORS)
010-085842-00 | 010-M050-15800 | 2024-08-19 | ALTR2433865 |  | 3000 | PLAN APPROVAL: FINAL REVIEWED FOR COMPLIANCE UNDER: 2019 RESIDENTIAL CODE OF OHIO USE/OCCUPANCY GROUP: 1, 2, 3 FAMILY DWELLING CONSTRUCTION TYPE: V-B DESCRIPTION OF WORK: ALTER A 1 STORY FRAMED, 1 FAMILY DWELLING BY INSTALLING 4 CARBON FIBER STR
010-085843-00 | 010-M030-06600 | 2023-11-27 | MMLSR2349405 |  | 0 | MLS SCOPE: REPLACEMENT OF A SINGLE A/C UNIT OR HEAT PUMP LICENSE NUMBER: H00286 ¦ SCOPE ITEM: AIR CONDITIONING (INCLUDING CONDENSERS, EVAPORATORS, COMPRESSORS)
010-085845-00 | 010-M019-12100 | 2022-02-15 | EMEPR2207307 |  | 0 | BUILDING PERMIT/PLAN REVIEW: PMEPI2206963 INSTALL ELECTRIC OUTLET IN BASEMENT FOR SUMP PUMP
010-085845-00 | 010-M019-12100 | 2022-02-15 | PMEPR2207311 |  | 0 | BUILDING PERMIT/PLAN REVIEW: PMEPI2206963 SINGLE ITEM REPLACEMENT CLEAN OUT/FLOOR DRAIN AND ASSOCIATED FITTINGS
010-085845-00 | 010-M019-12100 | 2022-02-11 | PMEPI2206963 |  | 2800 | ALT 1 STY SFD BY INSTALLING A SUMP WELL AND PUMP IN BASEMENT AS PART OF THE BLUEPRINT COLUMBUS PROJECT.
010-085846-00 | 010-M050-15600 | 2022-08-03 | RSWDR2231429 |  | 6350 | REMOVE EXISTING 0 WINDOW(S), 1 DOOR(S) AND REPLACE WITH NEW. WORK TO COMPLY WITH RCO 612, RCO 308, AND RCO 113.6.1 WITH A U VALUE OF 0.35 OR BETTER. DOORS INFO: REPLACING REAR PATIO DOOR WITH PELLA
010-085851-00 | 010-M166-25200 | 2021-03-10 | EMLSR2108410 |  | 0 | Building Permit/Plan Review: PLEX2107050 MLS Scope: Electric for Solar Photovoltaic (PV) System
010-085851-00 | 010-M166-25200 | 2020-07-01 | PMEPR2013058 |  | 0 | INSTALL ACRYLIC TUB LINER AND WALL SURROUND OVER EXISTING TUB AND WALL, REPLACE EXISTING VALVE FIXTURE (CONNECT TO EXISTING DRAIN AND EXISTING SUPPLY LINES)
010-085856-00 | 010-M166-25700 | 2023-06-05 | EMLSR2323204 |  | 0 | Building Permit/Plan Review: PLEX2322386 MLS Scope: Electric for Solar Photovoltaic (PV) System
010-085856-00 | 010-M166-25700 | 2021-10-21 | PMEPR2141703 |  | 0 | Cut and replace ABS stack up to 5 foot due to crack at Street 90 and replace clean out using code compliant materials meeting OPC 702
010-085867-00 | 010-M071-27000 | 2019-08-26 | RSWDR1904316 |  | 604 | Remove existing 1 window(s), 0 door(s) and replace with new. Work to comply with RCO 612, RCO 308, and RCO 113.6.1 with a U Value of 0.35 or Better.
010-085882-00 | 010-M050-14700 | 2021-05-06 | RSWDR2116609 |  | 13995 | Remove existing exterior wall covering system and replace with new exterior siding over an approved water-resistive barrier. Work to comply with RCO 703.
010-085882-00 | 010-M050-14700 | 2020-02-03 | MMLSR2002472 |  | 0 | MLS SCOPE: REPLACEMENT OF A SINGLE FURNACE LICENSE NUMBER: H00425 ¦ SCOPE ITEM: FURNACES / AIR HANDLERS / RTUS
010-085884-00 | 010-M050-14500 | 2019-09-16 | RSWDR1904680 |  | 3453 | REMOVE EXISTING SHINGLE ROOF TO DECK AND REPLACE WITH NEW FELT UNDERLAYMENT, ICE BARRIER MEMBRANE AT EAVE, NECESSARY FLASHINGS, AND NEW ASPHALT SHINGLES. WORK TO COMPLY WITH RCO CHAPTER 9 & MANUFACTURE INSTALLATION INSTRUCTIONS.
010-085884-00 | 010-M050-14500 | 2022-07-15 | MMLSR2228688 |  | 0 | MLS SCOPE: REPLACEMENT OF A SINGLE FURNACE, A/C AND/OR HEAT PUMP LICENSE NUMBER: H00287 ¦ SCOPE ITEM: AIR CONDITIONING (INCLUDING CONDENSERS, EVAPORATORS, COMPRESSORS)
010-085890-00 | 010-M050-12700 | 2022-01-31 | PMEPI2205329 |  | 2800 | ALT 1 STY SFD BY INSTALLING A SUMP WELL AND PUMP IN BASEMENT AS PART OF BLUEPRINT COLUMBUS PROJECT.
010-085890-00 | 010-M050-12700 | 2022-06-01 | MMLSR2222228 |  | 0 | 6/7/22 TRANS ADDR FR 686 TO 685 E WEISHEIMER RD -------- JJ MLS SCOPE: REPLACEMENT OF A SINGLE A/C UNIT OR HEAT PUMP LICENSE NUMBER: H00063 ¦ SCOPE ITEM: AIR CONDITIONING (INCLUDING CONDENSERS, EVAPORATORS, COMPRESSORS)
010-085890-00 | 010-M050-12700 | 2022-02-01 | EMEPR2205646 |  | 0 | BUILDING PERMIT/PLAN REVIEW: PMEPI2205329 INSTALL ELECTRIC OUTLET IN BASEMENT FOR SUMP PUMP
010-085894-00 | 010-M050-11300 | 2021-08-17 | EMEPC2132395 |  | 0 | BUILDING PERMIT/PLAN REVIEW: ALTC2119008 METER INSTALLATION FOR NEW SERVICE AT CELL TOWER SITE.
010-085894-00 | 010-M050-11300 | 2021-05-24 | ALTC2119008 |  | 20000 | PLAN APPROVAL: FINAL REVIEWED FOR COMPLIANCE UNDER: 2017 OBC AND ICC A117.1-2009 WITH MODIFICATIONS IN OBC 1112.0. WORK NOT INCLUDED IN THIS APPROVAL: ELECTRICAL, PLUMBING, MECHANICAL USE/OCCUPANCY GROUP: U (UTILITY) CONSTRUCTION TYPE: II-B DESC
010-085894-00 | 010-M050-11300 | 2020-09-14 | ALTC2008742 |  | 5000 | PLAN APPROVAL: FINAL REVIEWED FOR COMPLIANCE UNDER: 2017 OBC AND ICC A117.1-2009 WITH MODIFICATIONS IN OBC 1112.0. WORK NOT INCLUDED IN THIS APPROVAL: ELECTRICAL, PLUMBING, MECHANICAL USE/OCCUPANCY GROUP: U (UTILITY) CONSTRUCTION TYPE: II-B DESC
010-085894-00 | 010-M050-11300 | 2021-10-20 | MMEPC2141441 |  | 0 | replace a roof 5 ton like for like with new curb adapter. reconnect to exisiting aags and electric. License Number: H00406 ¦ Scope Item: furnaces / air handlers / RTUs
010-085894-00 | 010-M050-11300 | 2019-10-11 | EMEPC1920842 |  | 0 | BUILDING PERMIT/PLAN REVIEW: ALTC1800716 INSTALL (1) 120/240 VOLT 200 AMP DISCONNECT SWITCH, (1) 200 AMP POWER PANEL, (1) 100 AMP PHONE CABINET; UPGRADE SERVICE TO 200 AMP
010-085894-00 | 010-M050-11300 | 2019-08-02 | ALTC1907903 |  | 6800 | PLAN APPROVAL: FINAL REVIEWED FOR COMPLIANCE UNDER: 2017 OBC AND ICC A117.1-2009 WITH MODIFICATIONS IN OBC 1112.0. WORK NOT INCLUDED IN THIS APPROVAL: ELECTRICAL, PLUMBING, MECHANICAL USE/OCCUPANCY GROUP: U (UTILITY) CONSTRUCTION TYPE: II-B DESC
010-085894-00 | 010-M050-11300 | 2019-03-01 | MMEPC1903899 |  | 0 | INSTALL NEW FURNACE AT UNIT HEATER LOCATION EXTEND DUCT WORK TO NEW SUPPLY RUNS. RUN RETURN AIR TO FILTER GRILL. RECONNECT TO EXISTING GAS LINE AND ELECTRIC LICENSE NUMBER: H00406 ¦ SCOPE ITEM: FURNACES / AIR HANDLERS / RTUS
010-085897-00 | 010-M050-10100 | 2019-07-17 | PMEPR1913967 |  | 0 | install acrylic tub liner and wall surround over existing tub and wall, replace existing valve fixture (connect to existing drain and existing supply lines)
010-085903-00 | 010-M050-08300 | 2022-08-23 | RSWDR2234113 |  | 14950 | REMOVE EXISTING SHINGLE ROOF TO DECK AND REPLACE WITH NEW FELT UNDERLAYMENT, ICE BARRIER MEMBRANE AT EAVE, NECESSARY FLASHINGS, AND NEW ASPHALT SHINGLES. WORK TO COMPLY WITH RCO CHAPTER 9 & MANUFACTURE INSTALLATION INSTRUCTIONS.
010-085904-00 | 010-M050-08100 | 2020-12-07 | MMLSR2025389 |  | 0 | MLS Scope: Replacement of a Single Furnace License Number: H00300 ¦ Scope Item: furnaces / air handlers / RTUs License Number: H00300 ¦ Scope Item: metal chimneys / flues
010-085906-00 | 010-M050-07900 | 2022-08-01 | MMLSR2230901 |  | 0 | MLS SCOPE: REPLACEMENT OF A SINGLE A/C UNIT OR HEAT PUMP LICENSE NUMBER: H00020 ¦ SCOPE ITEM: AIR CONDITIONING (INCLUDING CONDENSERS, EVAPORATORS, COMPRESSORS)
010-085909-00 | 010-M050-06000 | 2021-05-11 | MMLSR2117026 |  | 0 | MLS Scope: Replacement of a Single Furnace, A/C and/or Heat Pump License Number: H00020 ¦ Scope Item: air conditioning (including condensers, evaporators, compressors)
010-085909-00 | 010-M050-06000 | 2019-12-04 | EMEPR1925085 |  | 0 | BUILDING PERMIT/PLAN REVIEW: ALTR1912844 INSTALLED ELECTRICAL OUTLET FOR SUMP PUMP.
010-085909-00 | 010-M050-06000 | 2019-12-04 | ALTR1912844 |  | 3000 | ALTER 1.5 STORY SFD BY INSTALLING SUMP WELL AND 2ND PUMP. SEPERATE ELECTRIC REQUIRED FOR PUMP ELECTRIC IF NEEDED.
010-085910-00 | 010-M130-02000 | 2022-08-04 | EMEPR2231548 |  | 0 | BUILDING PERMIT/PLAN REVIEW: ALTR2231356 INSTALL ELECTRIC OUTLET(S) IN BASEMENT FOR SUMP PUMP SYSTEM
010-085910-00 | 010-M130-02000 | 2022-08-03 | ALTR2231356 |  | 24000 | PLAN APPROVAL: FINAL REVIEWED FOR COMPLIANCE UNDER: 2019 RESIDENTIAL CODE OF OHIO USE/OCCUPANCY GROUP: 1, 2, 3 FAMILY DWELLING CONSTRUCTION TYPE: V-B DESCRIPTION OF WORK: ALTER A 1 STORY FRAMED, 1 FAMILY DWELLING BY INSTALLING 120 LF OF BASEMENT
010-085910-00 | 010-M130-02000 | 2023-03-30 | EMEPR2313581 |  | 0 | BUILDING PERMIT/PLAN REVIEW: ALTR2310252 OWENS CORNING BASEMENT FINISHING SYSTEM
010-085910-00 | 010-M130-02000 | 2023-04-03 | MMEPR2313829 |  | 0 | BUILDING PERMIT/PLAN REVIEW: ALTR2310252 FINISHING BASEMENT W/ OWENS CORNING BASEMENT FINISHING SYSTEM LICENSE NUMBER: H00350 ¦ SCOPE ITEM: VENTILATION SYSTEMS
010-085910-00 | 010-M130-02000 | 2023-03-06 | ALTR2310252 |  | 15486 | PLAN APPROVAL: FINAL REVIEWED FOR COMPLIANCE UNDER: 2019 RESIDENTIAL CODE OF OHIO USE/OCCUPANCY GROUP: 1, 2, 3 FAMILY DWELLING CONSTRUCTION TYPE: V-B DESCRIPTION OF WORK: ALTER A 1 STORY FRAMED, 1 FAMILY DWELLING BY FINISHING BASEMENT WITH OWEN
010-085912-00 | 010-M050-05400 | 2019-01-02 | MMEPR1900024 |  | 0 | BUILDING PERMIT/PLAN REVIEW: RBLD1804755 PERMIT FOR FIREPLACE LICENSE NUMBER: HIC-L00161 ¦ SCOPE ITEM: FACTORY BUILT FIREPLACES (PRE-FAB)
010-085912-00 | 010-M050-05400 | 2019-05-24 | PMLSR1909924 |  | 0 | BUILDING PERMIT/PLAN REVIEW: RBLD1804755 MLS SCOPE: WATER HEATER REPLACEMENT
010-085912-00 | 010-M050-05400 | 2022-05-24 | MMLSR2220949 |  | 0 | MLS SCOPE: REPLACEMENT OF A SINGLE FURNACE LICENSE NUMBER: H00403 ¦ SCOPE ITEM: FURNACES / AIR HANDLERS / RTUS
010-085913-00 | 010-M050-05300 | 2019-07-08 | PMLSR1913078 |  | 0 | MLS Scope: Water Heater Replacement
010-085913-00 | 010-M050-05300 | 2022-08-29 | RSWDR2234863 |  | 11149 | REMOVE EXISTING EXTERIOR WALL COVERING SYSTEM AND REPLACE WITH NEW EXTERIOR SIDING OVER AN APPROVED WATER-RESISTIVE BARRIER. WORK TO COMPLY WITH RCO 703.SIDING INFO: HARDIE PLANK FOR HARDIE PLANK - LIKE FOR LIKE REPLACEMENT (36 PIECES) REMOVE EXISTING
010-085915-00 | 010-M050-05200 | 2021-08-04 | MMLSR2130554 |  | 0 | MLS Scope: Replacement of a Single Furnace, A/C and/or Heat Pump License Number: H00140 ¦ Scope Item: furnaces / air handlers / RTUs
010-085915-00 | 010-M050-05200 | 2023-11-21 | RSWDR2349109 |  | 6400 | REMOVE EXISTING SHINGLE ROOF TO DECK AND REPLACE WITH NEW FELT UNDERLAYMENT, ICE BARRIER MEMBRANE AT EAVE, NECESSARY FLASHINGS, AND NEW ASPHALT SHINGLES. WORK TO COMPLY WITH RCO CHAPTER 9 & MANUFACTURE INSTALLATION INSTRUCTIONS.
010-085920-00 | 010-N028-05500 | 2020-02-03 | RSWDR2000426 |  | 12000 | REMOVE EXISTING 12 WINDOW(S), 2 DOOR(S) AND REPLACE WITH NEW. WORK TO COMPLY WITH RCO 612, RCO 308, AND RCO 113.6.1 WITH A U VALUE OF 0.35 OR BETTER. WINDOWS INFO: REPLACING OLD WITH NEW, GLASS BLOCK IN BASEMENT AND GARAGE . DOORS INFO: FRONT AND REAR D
010-085921-00 | 010-M050-04900 | 2025-01-01 |  |  |  | SPL/NWP/VD
010-085923-00 | 010-M050-04600 | 2024-04-24 | RSWDR2416730 |  | 9124 | Remove existing 11 window(s), 0 door(s) and replace with new. Work to comply with RCO 612, RCO 308, and RCO 113.6.1 with a U Value of 0.35 or Better.
010-085923-00 | 010-M050-04600 | 2022-07-14 | MMLSR2228474 |  | 0 | MLS SCOPE: REPLACEMENT OF A SINGLE FURNACE, A/C AND/OR HEAT PUMP LICENSE NUMBER: H00150 ¦ SCOPE ITEM: FURNACES / AIR HANDLERS / RTUS
010-085925-00 | 010-M050-04300 | 2021-08-12 | MMLSR2131888 |  | 0 | MLS Scope: Replacement of a Single A/C Unit or Heat Pump License Number: H00020 ¦ Scope Item: air conditioning (including condensers, evaporators, compressors)
010-085925-00 | 010-M050-04300 | 2021-08-25 | MMLSR2133729 |  | 0 | MLS Scope: Replacement of a Single Furnace License Number: H00020 ¦ Scope Item: furnaces / air handlers / RTUs
010-085928-00 | 010-N037-01800 | 2021-08-24 | RSWDR2133514 |  | 100 | Remove existing 2 window(s), 0 door(s) and replace with new. Work to comply with RCO 612, RCO 308, and RCO 113.6.1 with a U Value of 0.35 or Better. Windows Info: REPLACED TWO WINDOWS. Completion of the work described on this permit, including all
010-085928-00 | 010-N037-01800 | 2021-08-20 | EMEPR2133976 |  | 0 | Replace Electrical meter base
010-085931-00 | 010-M050-03700 | 2019-07-03 | ADDR1906750 |  | 23000 | PLAN APPROVAL: FINAL REVIEWED FOR COMPLIANCE UNDER: 2018 RESIDENTIAL CODE OF OHIO USE/OCCUPANCY GROUP: 1, 2, 3 FAMILY DWELLING CONSTRUCTION TYPE: V-B DESCRIPTION OF WORK: ALTER A 1 STORY FRAMED, 1 FAMILY DWELLING BY BUILDING A NEW DETACHED GARAG
010-085931-00 | 010-M050-03700 | 2019-08-19 | EMEPR1916633 |  | 0 | BUILDING PERMIT/PLAN REVIEW: ADDR1906750 INSTALLED NEW ELECTRIC TO GARAGE INSTALLED NEW 100 AMP PANEL IN HOME
010-085934-00 | 010-M019-11500 | 2021-04-26 | ALTR2114802 |  | 7365 | Plan Approval: Final Reviewed For Compliance Under: 2019 Residential Code Of Ohio Use/Occupancy Group: 1, 2, 3 Family Dwelling Construction Type: V-B Description Of Work: Alter a 1 Story Framed, 1 Family Dwelling by installing 4 helical piles on
010-085934-00 | 010-M019-11500 | 2019-04-25 | PMLSR1907648 |  | 0 | MLS Scope: Water Heater Replacement
010-085937-00 | 010-M050-02900 | 2019-01-14 | RSWDR1900136 |  | 1248 | Remove existing 1 window(s), 0 door(s) and replace with new. Work to comply with RCO 612, RCO 308, and RCO 113.6.1 with a U Value of 0.35 or Better.Windows Info: Replacing 1 window with new located in the living room.
010-085938-00 | 010-M019-14200 | 2022-01-10 | RSWDR2202870 |  | 6369 | REMOVE EXISTING 8 WINDOW(S), 0 DOOR(S) AND REPLACE WITH NEW. WORK TO COMPLY WITH RCO 612, RCO 308, AND RCO 113.6.1 WITH A U VALUE OF 0.35 OR BETTER.WINDOWS INFO: ULTRAVIEW 2 DOUBLE HUNG CONFIGURATION: EQUAL SASHES GRIDS: NONE GLASS: EXTREME 2 PANE/LOW-E
010-085939-00 | 010-M019-14100 | 2024-10-31 | MMLSR2443584 |  | 0 | MLS Scope: Replacement of a Single Furnace License Number: H00150 ¦ Scope Item: furnaces / air handlers / RTUs
010-085941-00 | 010-M050-02400 | 2019-01-01 |  | REVI
010-085942-00 | 010-M019-11600 | 2024-03-18 | EMEPR2411697 |  | 0 | INSTALLATION OF A 26KW HOME STANDBY GENERATOR WITH A 100 AMP AUTOMATIC TRANSFER SWITCH. LOAD CALCULATIONS DUE AT TIME OF INSPECTION
010-085942-00 | 010-M019-11600 | 2024-03-18 | MMEPR2411703 |  | 0 | INSTALLATION OF 10 FEET, 0.75-INCH BLACK IRON PIPING, FROM NATURAL GAS METER TO HOME STANDBY GENERATOR, ALL OUTSIDE AND ABOVEGROUND. LICENSE NUMBER: P01012 ¦ SCOPE ITEM: FUEL GAS OR LP GAS
010-085945-00 | 010-M050-06800 | 2019-09-18 | PMEPR1918831 |  | 0 | REMOVE CONCRETE AND EXPOSE CLEAN OUT IN BASEMENT APPROX 2X2 10 INCHES DEEP. TO ALLOW ACCESS TO INSTALL A LINER. INSTALL 46 LF OF 4 OF CIPP LINER IN THE CAST IRON UNDER SLAB. RESTORE CLEAN OUT TO ORIGINAL CONDITION.
010-085945-00 | 010-M050-06800 | 2023-06-26 | EMEPR2326483 |  | 0 | AC/FURNACE
010-085945-00 | 010-M050-06800 | 2023-06-08 | MMLSR2323845 |  | 0 | MLS SCOPE: REPLACEMENT OF A SINGLE FURNACE, A/C AND/OR HEAT PUMP LICENSE NUMBER: H00150 ¦ SCOPE ITEM: FURNACES / AIR HANDLERS / RTUS
010-085945-00 | 010-M050-06800 | 2019-11-14 | MMLSR1923558 |  | 0 | MLS SCOPE: REPLACEMENT OF A SINGLE FURNACE, A/C AND/OR HEAT PUMP LICENSE NUMBER: H00020 ¦ SCOPE ITEM: UNIT HEATERS
010-085946-00 | 010-M050-09900 | 2023-12-29 | PMLSR2353285 |  | 0 | MLS Scope: Water Heater Replacement
010-085946-00 | 010-M050-09900 | 2023-08-02 | PMEPR2332322 |  | 0 | Bathtub & Tub/Shower Valve Replacement - Any new water distribution pipe and fittings will comply with one of the referenced standards listed in OPC table 605.4 or 605.5. Any new valves will comply with one of the referenced standards listed in OPC table
010-085947-00 | 010-M036-13400 | 2021-09-20 | MMLSR2137119 |  | 0 | MLS Scope: Replacement of a Single Furnace, A/C and/or Heat Pump License Number: H00425 ¦ Scope Item: air conditioning (including condensers, evaporators, compressors)
010-085949-00 | 010-M037-14400 | 2022-03-22 | RSWDR2212100 |  | 12916 | REMOVE EXISTING 9 WINDOW(S), 0 DOOR(S) AND REPLACE WITH NEW. WORK TO COMPLY WITH RCO 612, RCO 308, AND RCO 113.6.1 WITH A U VALUE OF 0.35 OR BETTER.WINDOWS INFO: REPLACE 9 WINDOWS WITH NEW LOCATED IN THE KITCHEN, LIVING ROOM, BEDROOM, BEDROOM #2 AND BAT
010-085949-00 | 010-M037-14400 | 2019-04-25 | ALTR1903865 |  | 9700 | ALTER 1 STY SINGLE FAMILY DWG BY INSTALLING INTERIOR PERIMETER DRAIN SUMP WELL AND PUMP. SEPERATE ELECTRIC REQUIRED FOR PUMP ELECTRIC
010-085949-00 | 010-M037-14400 | 2019-01-04 | PMEPR1900235 |  | 0 | REPLACEMENT OF SOIL STACK CONNECTING TO EXISTING ATMOSPHERIC VENT/ INSTALLATION OF LAUNDRY STAND PIPE/SINK, HOT WATER TANK REPLACEMENT.
010-085949-00 | 010-M037-14400 | 2019-05-01 | EMEPR1908067 |  | 0 | BUILDING PERMIT/PLAN REVIEW: ALTR1903865 INSTALLING OUTLETS FOR SUMP PUMP
010-085952-00 | 010-M037-12000 | 2019-07-03 | MMLSR1912830 |  | 0 | MLS Scope: Replacement of a Single A/C Unit or Heat Pump License Number: H00150 ¦ Scope Item: air conditioning (including condensers, evaporators, compressors)
010-085952-00 | 010-M037-12000 | 2020-04-28 | MMLSR2008024 |  | 0 | MLS SCOPE: REPLACEMENT OF A SINGLE FURNACE LICENSE NUMBER: H00150 ¦ SCOPE ITEM: FURNACES / AIR HANDLERS / RTUS
010-085954-00 | 010-M037-12600 | 2020-06-02 | RSWDR2002226 |  | 7494 | REMOVE EXISTING SHINGLE ROOF TO DECK AND REPLACE WITH NEW FELT UNDERLAYMENT, ICE BARRIER MEMBRANE AT EAVE, NECESSARY FLASHINGS, AND NEW ASPHALT SHINGLES. WORK TO COMPLY WITH RCO CHAPTER 9 & MANUFACTURE INSTALLATION INSTRUCTIONS.ROOF INFO: SHINGLE TEAR OF
010-085956-00 | 010-M028-29000 | 2021-10-21 | MMLSR2141641 |  | 0 | MLS Scope: Replacement of a Single Furnace License Number: H00286 ¦ Scope Item: furnaces / air handlers / RTUs
010-085961-00 | 010-M020-00400 | 2021-04-20 | EMEPR2114108 |  | 0 | RUST DAMAGE METER BOX REPLACEMENT
010-085961-00 | 010-M020-00400 | 2020-05-06 | RSWDR2001694 |  | 4451 | REMOVE EXISTING 1 WINDOW(S), 1 DOOR(S) AND REPLACE WITH NEW. WORK TO COMPLY WITH RCO 612, RCO 308, AND RCO 113.6.1 WITH A U VALUE OF 0.35 OR BETTER.
010-085962-00 | 010-M020-00500 | 2023-09-06 | RSWDR2337969 |  | 1000 | Remove existing 0 window(s), 1 door(s) and replace with new. Work to comply with RCO 612, RCO 308, and RCO 113.6.1 with a U Value of 0.35 or Better.
010-085965-00 | 010-M020-00800 | 2020-09-02 | RSWDR2004373 |  | 8700 | REMOVE EXISTING SHINGLE ROOF TO DECK AND REPLACE WITH NEW FELT UNDERLAYMENT, ICE BARRIER MEMBRANE AT EAVE, NECESSARY FLASHINGS, AND NEW ASPHALT SHINGLES. WORK TO COMPLY WITH RCO CHAPTER 9 & MANUFACTURE INSTALLATION INSTRUCTIONS.
010-085966-00 | 010-M020-00900 | 2019-05-04 | RSWDR1901961 |  | 3000 | Remove existing 0 window(s), 1 door(s) and replace with new. Work to comply with RCO 612, RCO 308, and RCO 113.6.1 with a U Value of 0.35 or Better. Doors Info: PATIO.
010-085967-00 | 010-M020-01000 | 2023-04-24 | MMLSR2316862 |  | 0 | MLS Scope: Replacement of a Single Furnace, A/C and/or Heat Pump License Number: H00425 ¦ Scope Item: air conditioning (including condensers, evaporators, compressors)
010-085968-00 | 010-M020-01100 | 2020-09-29 | PMLSR2020149 |  | 0 | MLS SCOPE: BACK WATER VALVE
010-085968-00 | 010-M020-01100 | 2019-07-25 | MMLSR1914606 |  | 0 | MLS Scope: Replacement of a Single A/C Unit or Heat Pump License Number: H00169 ¦ Scope Item: air conditioning (including condensers, evaporators, compressors)
010-085971-00 | 010-M020-01400 | 2022-12-02 | ALTR2248008 |  | 22500 | PLAN APPROVAL: FINAL REVIEWED FOR COMPLIANCE UNDER: 2019 RESIDENTIAL CODE OF OHIO USE/OCCUPANCY GROUP: 1, 2, 3 FAMILY DWELLING CONSTRUCTION TYPE: V-B DESCRIPTION OF WORK: ALTER A 1 STORY FRAMED, 1 FAMILY DWELLING BY INSTALLING ~100 LN FEET OF IN
010-085973-00 | 010-M020-01600 | 2021-07-05 | PMLSR2125642 |  | 0 | MLS Scope: Water Heater Replacement
010-085973-00 | 010-M020-01600 | 2019-03-21 | MMLSR1905270 |  | 0 | MLS SCOPE: REPLACEMENT OF A SINGLE A/C UNIT OR HEAT PUMP LICENSE NUMBER: H00425 ¦ SCOPE ITEM: AIR CONDITIONING (INCLUDING CONDENSERS, EVAPORATORS, COMPRESSORS)
010-085973-00 | 010-M020-01600 | 2019-05-31 | PMLSR1910412 |  | 0 | MLS SCOPE: WATER HEATER REPLACEMENT
010-085974-00 | 010-M020-01700 | 2021-11-03 | MMLSR2143760 |  | 0 | MLS SCOPE: REPLACEMENT OF A SINGLE FURNACE, A/C AND/OR HEAT PUMP LICENSE NUMBER: H00425 ¦ SCOPE ITEM: AIR CONDITIONING (INCLUDING CONDENSERS, EVAPORATORS, COMPRESSORS)
010-085974-00 | 010-M020-01700 | 2022-08-30 | MMEPR2235127 |  | 0 | BUILDING PERMIT/PLAN REVIEW: ALTR2227402 RELOCATE OR RECONFIGURE (2) EXISTING SUPPLY AIR REGISTERS LICENSE NUMBER: H00083 ¦ SCOPE ITEM: DUCTWORK / DAMPERS
010-085974-00 | 010-M020-01700 | 2022-08-22 | PMEPR2234006 |  | 0 | BUILDING PERMIT/PLAN REVIEW: ALTR2227402 REMODEL FIRST FLOOR BATH, REMOVE BATH TUB AND INSTALL SHOWER.
010-085974-00 | 010-M020-01700 | 2022-08-31 | EMEPR2235426 |  | 0 | BUILDING PERMIT/PLAN REVIEW: ALTR2227402 INSTALL LIGHTS,SWITCHES AND RECEPTACLE IN HALL BATHROOM
010-085974-00 | 010-M020-01700 | 2022-07-07 | ALTR2227402 |  | 44906 | PLAN APPROVAL: FINAL REVIEWED FOR COMPLIANCE UNDER: 2019 RESIDENTIAL CODE OF OHIO DESCRIPTION OF WORK: ALTER A 1 STORY FRAME, 1 FAMILY DWELLING BY REMODELING 1ST FLOOR HALL BATHROOM PER APPROVED PLANS. HVAC, ELECTRICAL AND PLUMBING PERMITS REQUIRED.
010-085977-00 | 010-M020-02000 | 2022-11-03 | RSWDR2244338 |  | 1500 | REMOVE EXISTING 2 WINDOW(S), 1 DOOR(S) AND REPLACE WITH NEW. WORK TO COMPLY WITH RCO 612, RCO 308, AND RCO 113.6.1 WITH A U VALUE OF 0.35 OR BETTER. WINDOWS INFO: REPLACE TWO KITCHEN WINDOWS . DOORS INFO: REPLACE 32' REAR DOOR .
010-085977-00 | 010-M020-02000 | 2020-11-17 | PMEPR2024058 |  | 0 | BASEMENT BREAKUP REPLACING APPROXIMATELY 45’ OF BUILDING DRAIN ON THE UNDERGROUND. REPLACING THE LAUNDRY STAND PIPE, REPLACING WATER CLOSET FLANGE, REPLACING TWO FLOOR DRAINS, AND INSTALLING A NEW SUMP PUMP BASIN. WILL TIE ON TO EXISTING VENTING AND STAC
010-085977-00 | 010-M020-02000 | 2020-02-18 | PMLSR2003490 |  | 0 | MLS SCOPE: WATER HEATER REPLACEMENT
010-085977-00 | 010-M020-02000 | 2022-11-10 | EMEPR2245311 |  | 0 | UPGRADE 10 200 AMP SERVICE LINE DROP, METER SOCKET, AND PANEL
010-085980-00 | 010-M020-02300 | 2022-05-16 | MMEPR2219782 |  | 0 | MINI SPLIT INSTALL LICENSE NUMBER: H00124 ¦ SCOPE ITEM: AIR CONDITIONING (INCLUDING CONDENSERS, EVAPORATORS, COMPRESSORS)
010-085980-00 | 010-M020-02300 | 2020-02-13 | PMLSR2003295 |  | 0 | MLS SCOPE: WATER HEATER REPLACEMENT
010-085980-00 | 010-M020-02300 | 2024-07-16 | RSWDR2429115 |  | 1205 | Remove existing 1 window(s), 0 door(s) and replace with new. Work to comply with RCO 612, RCO 308, and RCO 113.6.1 with a U Value of 0.35 or Better.
010-085982-00 | 010-M020-02500 | 2019-10-17 | RSWDR1905362 |  | 7400 | REMOVE EXISTING SHINGLE ROOF TO DECK AND REPLACE WITH NEW FELT UNDERLAYMENT, ICE BARRIER MEMBRANE AT EAVE, NECESSARY FLASHINGS, AND NEW ASPHALT SHINGLES. WORK TO COMPLY WITH RCO CHAPTER 9 & MANUFACTURE INSTALLATION INSTRUCTIONS.
010-085982-00 | 010-M020-02500 | 2020-07-16 | MMLSR2014216 |  | 0 | MLS SCOPE: REPLACEMENT OF A SINGLE A/C UNIT OR HEAT PUMP LICENSE NUMBER: H00150 ¦ SCOPE ITEM: AIR CONDITIONING (INCLUDING CONDENSERS, EVAPORATORS, COMPRESSORS)
010-085983-00 | 010-M020-02600 | 2024-09-09 | RSWDR2436550 |  | 3282 | Remove existing EPDM roof to deck and replace with new felt underlayment, ice barrier membrane at eave, necessary flashings, and new EPDM RUBBER. Work to comply with RCO chapter 9 & Manufacture installation instructions.
010-085984-00 | 010-M020-02700 | 2024-10-14 | RSWDR2441321 |  | 12418 | Remove existing shingle roof to deck and replace with new felt underlayment, ice barrier membrane at eave, necessary flashings, and new asphalt shingles. Work to comply with RCO chapter 9 & Manufacture installation instructions.Roof Info: Remove and repl
010-085984-00 | 010-M020-02700 | 2019-05-08 | MMLSR1908661 |  | 0 | MLS Scope: Replacement of a Single A/C Unit or Heat Pump License Number: H00043 ¦ Scope Item: air conditioning (including condensers, evaporators, compressors)
010-085985-00 | 010-M020-02800 | 2020-07-20 | EMEPR2014501 |  | 0 | BUILDING PERMIT/PLAN REVIEW: PMEPI2005485 INSTALL ELECTRICAL OUTLET FOR SUMP PUMP.
010-085985-00 | 010-M020-02800 | 2020-07-16 | EMEPR2014258 |  | 0 | BUILDING PERMIT/PLAN REVIEW: PMEPI2005485 INSTALL ELECTRIC OUTLET IN BASEMENT FOR SUMP PUMP
010-085985-00 | 010-M020-02800 | 2020-04-09 | RSWDR2001288 |  | 13812 | REMOVE EXISTING SHINGLE ROOF TO DECK AND REPLACE WITH NEW FELT UNDERLAYMENT, ICE BARRIER MEMBRANE AT EAVE, NECESSARY FLASHINGS, AND NEW ASPHALT SHINGLES. WORK TO COMPLY WITH RCO CHAPTER 9 & MANUFACTURE INSTALLATION INSTRUCTIONS.ROOF INFO: SHINGLE TEAR OF
010-085985-00 | 010-M020-02800 | 2020-06-22 | PMEPI2005485 |  | 9000 | ALT 1 STY SINGLE FAMILY DWELLING BY INSTALLING 92 LF OF IMG BASEMENT GUTTER INTERIOR PERIMETER DRAINAGE SYSTEM SUMP WELL AND PUMP. SEPARATE ELECTRIC REQUIRED FOR PUMP ELECTRIC IF NEEDED.
010-085986-00 | 010-M020-02900 | 2024-09-24 | PMLSR2438699 |  | 0 | MLS Scope: Gas Water Heater Replacement
010-085991-00 | 010-M020-03400 | 2023-09-06 | PMLSR2337773 |  | 0 | MLS Scope: Water Heater Replacement
010-085991-00 | 010-M020-03400 | 2020-06-30 | MMLSR2012914 |  | 0 | MLS SCOPE: REPLACEMENT OF A SINGLE FURNACE, A/C AND/OR HEAT PUMP LICENSE NUMBER: H00317 ¦ SCOPE ITEM: FURNACES / AIR HANDLERS / RTUS
010-085995-00 | 010-M020-03800 | 2021-05-12 | RSWDR2117327 |  | 8736 | Remove existing shingle roof to deck and replace with new felt underlayment, ice barrier membrane at eave, necessary flashings, and new asphalt shingles. Work to comply with RCO chapter 9 & Manufacture installation instructions.
010-085996-00 | 010-M020-03900 | 2020-01-31 | PMLSR2002370 |  | 0 | MLS SCOPE: WATER HEATER REPLACEMENT
010-085998-00 | 010-M020-04100 | 2023-05-22 | RSWDR2321107 |  | 7035 | REMOVE EXISTING SHINGLE ROOF TO DECK AND REPLACE WITH NEW FELT UNDERLAYMENT, ICE BARRIER MEMBRANE AT EAVE, NECESSARY FLASHINGS, AND NEW ASPHALT SHINGLES. WORK TO COMPLY WITH RCO CHAPTER 9 & MANUFACTURE INSTALLATION INSTRUCTIONS.ROOF INFO: HOUSE AND DETAC
010-085998-00 | 010-M020-04100 | 2023-05-23 | RSWDR2321285 |  | 7035 | REMOVE EXISTING SHINGLE ROOF TO DECK AND REPLACE WITH NEW FELT UNDERLAYMENT, ICE BARRIER MEMBRANE AT EAVE, NECESSARY FLASHINGS, AND NEW ASPHALT SHINGLES. WORK TO COMPLY WITH RCO CHAPTER 9 & MANUFACTURE INSTALLATION INSTRUCTIONS.
010-085998-00 | 010-M020-04100 | 2023-11-30 | MMLSR2349904 |  | 0 | MLS Scope: Replacement of a Single Furnace, A/C and/or Heat Pump License Number: H00425 ¦ Scope Item: air conditioning (including condensers, evaporators, compressors)
010-085999-00 | 010-M020-04200 | 2021-05-22 | MMLSR2118871 |  | 0 | MLS Scope: Replacement of a Single Furnace, A/C and/or Heat Pump License Number: H00169 ¦ Scope Item: air conditioning (including condensers, evaporators, compressors)
010-086001-00 | 010-M020-04400 | 2020-02-08 | RSWDR2000515 |  | 282 | REMOVE EXISTING 0 WINDOW(S), 1 DOOR(S) AND REPLACE WITH NEW. WORK TO COMPLY WITH RCO 612, RCO 308, AND RCO 113.6.1 WITH A U VALUE OF 0.35 OR BETTER.
010-086002-00 | 010-M020-04500 | 2022-08-29 | PMLSR2234974 |  | 0 | MLS SCOPE: WATER HEATER REPLACEMENT
010-086006-00 | 010-M020-04900 | 2020-10-09 | MMLSR2020927 |  | 0 | REPLACEMENT OF SINGLE FURNACE
010-086007-00 | 010-M020-05000 | 2019-07-11 | RSWDR1903417 |  | 10620 | Remove existing shingle roof to deck and replace with new felt underlayment, ice barrier membrane at eave, necessary flashings, and new asphalt shingles. Work to comply with RCO chapter 9 & Manufacture installation instructions.
010-086009-00 | 010-M020-05200 | 2020-01-21 | PMLSR2001403 |  | 0 | MLS SCOPE: WATER HEATER REPLACEMENT
010-086009-00 | 010-M020-05200 | 2020-12-30 | MMLSR2026984 |  | 0 | MLS Scope: Replacement of a Single Furnace License Number: H00951 ¦ Scope Item: furnaces / air handlers / RTUs
010-086010-00 | 010-M020-05300 | 2023-08-17 | RSWDR2334969 |  | 15740 | Remove existing shingle roof to deck and replace with new felt underlayment, ice barrier membrane at eave, necessary flashings, and new asphalt shingles. Work to comply with RCO chapter 9 & Manufacture installation instructions.
010-086015-00 | 010-M020-05800 | 2024-09-30 | PMLSR2439474 |  | 0 | null MLS Scope: Gas Water Heater Replacement
010-086015-00 | 010-M020-05800 | 2020-03-21 | RSWDR2001078 |  | 450 | REMOVE EXISTING 0 WINDOW(S), 1 DOOR(S) AND REPLACE WITH NEW. WORK TO COMPLY WITH RCO 612, RCO 308, AND RCO 113.6.1 WITH A U VALUE OF 0.35 OR BETTER. DOORS INFO: FRONT
010-086015-00 | 010-M020-05800 | 2021-10-21 | RSWDR2141795 |  | 9253 | Remove existing shingle roof to deck and replace with new felt underlayment, ice barrier membrane at eave, necessary flashings, and new asphalt shingles. Work to comply with RCO chapter 9 & Manufacture installation instructions.
010-086016-00 | 010-M020-05900 | 2021-06-30 | RSWDR2124915 |  | 11147 | Remove existing shingle roof to deck and replace with new felt underlayment, ice barrier membrane at eave, necessary flashings, and new asphalt shingles. Work to comply with RCO chapter 9 & Manufacture installation instructions.
010-086017-00 | 010-M020-06000 | 2019-02-28 |  |  |  | INT REMOD/REFIT FOR NEW TENANT UNIT 4245 (BLUSH NAIL LOUNGE)
010-086018-00 | 010-M144A-03500 | 2021-10-04 | PMEPR2139247 |  | 0 | REPLACING CORRODED/DEFECTIVE PIPING MATERIALS. REPLACING SANITARY STACK IN BASEMENT, REPLACING BRANCH LINES TOILET , LAVATORY SINK, BATHTUB AND KITCHEN SINK. REPLACING LINES USING PVC PIPING MATERIALS. ALL MATERIALS APPROVED IN 702.1
010-086018-00 | 010-M144A-03500 | 2022-08-04 | PMLSR2231599 |  | 0 | MLS SCOPE: WATER HEATER REPLACEMENT
010-086020-00 | 010-M028-21800 | 2019-11-06 | RSWDR1905715 |  | 3135 | REMOVE EXISTING SHINGLE ROOF TO DECK AND REPLACE WITH NEW FELT UNDERLAYMENT, ICE BARRIER MEMBRANE AT EAVE, NECESSARY FLASHINGS, AND NEW ASPHALT SHINGLES. WORK TO COMPLY WITH RCO CHAPTER 9 & MANUFACTURE INSTALLATION INSTRUCTIONS.ROOF INFO: GARAGE ROOF ONLY
010-086022-00 | 010-M030-03500 | 2023-03-10 | EMEPR2310902 |  | 0 | STATUS CHANGE: 3/21/2023 - REFER TO EMEPR2310101 BUILDING PERMIT/PLAN REVIEW: ADDR2235590 RELOCATE 100 AMP METER BASE, WIRE NEW ROOM ADDITION AND EXISTING BATHROOM
010-086022-00 | 010-M030-03500 | 2023-01-04 | MMEPR2302269 |  | 0 | BUILDING PERMIT/PLAN REVIEW: ADDR2235590 ADD 3 SUPPLY AIR RUNS, RANGE HOOD VENT, 2 BATH FANS, DRYER VENT, LICENSE NUMBER: H00406 ¦ SCOPE ITEM: DUCTWORK / DAMPERS
010-086022-00 | 010-M030-03500 | 2023-03-06 | EMEPR2310101 |  | 0 | BUILDING PERMIT/PLAN REVIEW: ADDR2235590 WIRE ROOM ADDITION AND RELOCATE METER BASE
010-086022-00 | 010-M030-03500 | 2023-07-23 | MMEPR2330529 |  | 0 | BUILDING PERMIT/PLAN REVIEW: ADDR2235590 MOVE EXISTING GAS LOCATION TO NEW LOCATION OF NEW GAS STOVE LICENSE NUMBER: P00544 ¦ SCOPE ITEM: FUEL GAS OR LP GAS
010-086022-00 | 010-M030-03500 | 2023-01-08 | PMEPR2302664 |  | 0 | BUILDING PERMIT/PLAN REVIEW: ADDR2235590 NEW BATHROOM, LAUNDRY AND KITCHEN SINK PLUMBING IN ADDITION
010-086022-00 | 010-M030-03500 | 2024-08-28 | EMEPR2435211 |  | 0 | Building Permit/Plan Review: Altr2430130 Install electric in detached garage. 30amp 2 circuit sub panel 15/20amp breakers. 4 20amp gfci outlets 4 light fixtures. Underground from house to garage
010-086022-00 | 010-M030-03500 | 2024-07-29 | ALTR2430130 |  | 30000 | Plan Approval: Final Reviewed For Compliance Under: 2019 Residential Code Of Ohio Use/Occupancy Group: 1, 2, 3 Family Dwelling Construction Type: V-B Description Of Work: Alter a 1 Story Framed, 1 Family Dwelling by building 24’x 22’ wood frame
010-086024-00 | 010-M035-14300 | 2024-06-28 | EMLSR2426936 |  | 0 | Building Permit/Plan Review: PLEX2424460 null MLS Scope: Electric for Solar Photovoltaic (PV) System
010-086025-00 | 010-M035-14400 | 2020-12-23 | ALTR2012072 |  | 6000 | ALT 1 STY SFD BY INSTALLING (56) LF OF IMG BASEMENT GUTTER SUMP WELL AND PUMP. SEPARATE PERMIT REQUIRED FOR REMOVAL OF DRYWALL.
010-086025-00 | 010-M035-14400 | 2020-12-23 | ALTR2012073 |  | 230 | Plan Approval: Final Reviewed For Compliance Under: 2019 Residential Code Of Ohio Description Of Work: Alter a 2 Story Frame, 1 Family Dwelling. Scope of work includes drywall removal and replacement due to drain tile installation per ALTR2012072. No
010-086025-00 | 010-M035-14400 | 2021-01-18 | EMEPR2101115 |  | 0 | Building Permit/Plan Review: ALTR2012072 Install electric outlet in basement for sump pump
010-086029-00 | 010-M037-00900 | 2021-03-30 | MMEPC2111080 |  | 0 | New Walk-In Cooler License Number: R00048 ¦ Scope Item: coolers / freezers and any other refrigeration system for use other than comfort cooling
010-086032-00 | 010-M108-03000 | 2023-01-05 | PMEPI2302439 |  | 3200 | ALTER SFD INSTALL SUMP WELL AND PUMP IN BASEMENT AS PART OF BLUEPRINT COLUMBUS
010-086032-00 | 010-M108-03000 | 2024-02-02 | EMEPR2405789 |  | 0 | BUILDING PERMIT/PLAN REVIEW: ADDR2346655 ELECTRICAL WIRING FOR ADDITION PER APPROVED PLANS
010-086033-00 | 010-M107-15600 | 2024-08-14 | RSWDR2432999 |  | 2929 | Remove existing 0 window(s), 2 door(s) and replace with new. Work to comply with RCO 612, RCO 308, and RCO 113.6.1 with a U Value of 0.35 or Better.
010-086035-00 | 010-M028-20800 | 2019-07-11 | MMLSR1913401 |  | 0 | MLS Scope: Replacement of a Single A/C Unit or Heat Pump License Number: H00150 ¦ Scope Item: air conditioning (including condensers, evaporators, compressors)
010-086036-00 | 010-M028-11500 | 2022-05-16 | MMLSR2219786 |  | 0 | MLS SCOPE: REPLACEMENT OF A SINGLE FURNACE, A/C AND/OR HEAT PUMP LICENSE NUMBER: H00020 ¦ SCOPE ITEM: AIR CONDITIONING (INCLUDING CONDENSERS, EVAPORATORS, COMPRESSORS)
010-086039-00 | 010-M035-07600 | 2020-06-09 | RSWDR2002392 |  | 5485 | REMOVE EXISTING SHINGLE ROOF TO DECK AND REPLACE WITH NEW FELT UNDERLAYMENT, ICE BARRIER MEMBRANE AT EAVE, NECESSARY FLASHINGS, AND NEW ASPHALT SHINGLES. WORK TO COMPLY WITH RCO CHAPTER 9 & MANUFACTURE INSTALLATION INSTRUCTIONS.
010-086040-00 | 010-M037-11400 | 2020-08-03 | MMLSR2015568 |  | 0 | MLS SCOPE: REPLACEMENT OF A SINGLE FURNACE, A/C AND/OR HEAT PUMP LICENSE NUMBER: H00425 ¦ SCOPE ITEM: AIR CONDITIONING (INCLUDING CONDENSERS, EVAPORATORS, COMPRESSORS)
010-086040-00 | 010-M037-11400 | 2021-03-03 | MMLSR2107457 |  | 0 | MLS Scope: Replacement of a Single Furnace, A/C and/or Heat Pump License Number: H00425 ¦ Scope Item: air conditioning (including condensers, evaporators, compressors)
010-086042-00 | 010-M107-15100 | 2020-07-10 | RSWDR2003158 |  | 1507 | REMOVE EXISTING 0 WINDOW(S), 2 DOOR(S) AND REPLACE WITH NEW. WORK TO COMPLY WITH RCO 612, RCO 308, AND RCO 113.6.1 WITH A U VALUE OF 0.35 OR BETTER. DOORS INFO: REMOVE AND REPLACE EXTERIOR DOOR WITH NEW EXTERIOR DOOR AND STORM DOOR
010-086042-00 | 010-M107-15100 | 2024-10-01 | PMLSR2439667 |  | 0 | MLS Scope: Gas Water Heater Replacement
010-086044-00 | 010-M050-11000 | 2023-05-05 | MMEPR2318757 |  | 0 | A/C AND FURNACE REPLACEMENT License Number: H01072 ¦ Scope Item: furnaces / air handlers / RTUs
010-086045-00 | 010-M041-19000 | 2024-05-06 | PMEPC2418412 |  | 0 | BUILDING PERMIT/PLAN REVIEW: ALTC2409454 INSTALL PLUMBING DRAINS, VENTS, WATER LINES, AND FIXTURES PER ASSOCIATED BUILDING PERMIT NUMBER ALTC2409454
010-086045-00 | 010-M041-19000 | 2024-05-10 | MMEPC2419127 |  | 0 | BUILDING PERMIT/PLAN REVIEW: ALTC2409454 INSTALL GAS LINES AND HOOK UP GAS FIXTURES PER ASSOCIATED BUILDING PERMIT NUMBER ALTC2409454 LICENSE NUMBER: P00136 ¦ SCOPE ITEM: FUEL GAS OR LP GAS
010-086045-00 | 010-M041-19000 | 2024-05-14 | EMEPC2419562 |  | 0 | BUILDING PERMIT/PLAN REVIEW: ALTC2409454 ELECTRICAL SCOPE PER ALREADY APPROVED DRAWINGS
010-086045-00 | 010-M041-19000 | 2025-01-27 |  |  |  | ADDITIONAL NC
010-086045-00 | 010-M041-19000 | 2024-07-12 | MMEPC2428741 |  | 0 | BUILDING PERMIT/PLAN REVIEW: ALTC2409454 MAKE DUCTWORK CHANGES, ADD DRYER VENTS, ADD SMOKE DAMPERS & SMOKE/FIRE DAMPERS AND EXHAUST FANS LICENSE NUMBER: H01264 ¦ SCOPE ITEM: DUCTWORK / DAMPERS LICENSE NUMBER: H01264 ¦ SCOPE ITEM: EXHAUST SYSTEMS (HOOD
010-086045-00 | 010-M041-19000 | 2024-07-12 | MMEPC2428741 |  | 0 | BUILDING PERMIT/PLAN REVIEW: ALTC2409454 MAKE DUCTWORK CHANGES, ADD DRYER VENTS, ADD SMOKE DAMPERS & SMOKE/FIRE DAMPERS AND EXHAUST FANS LICENSE NUMBER: H01264 ¦ SCOPE ITEM: DUCTWORK / DAMPERS LICENSE NUMBER: H01264 ¦ SCOPE ITEM: EXHAUST SYSTEMS (HOOD
010-086045-00 | 010-M041-19000 | 2024-09-09 | EMLSC2436564 |  | 0 | STATUS CHANGE: 9/9/2024 - MLS SCOPE: TEMPORARY/FREESTANDING SERVICE (UP TO 200 AMPS DURING CONSTRUCTION) MLS SCOPE: TEMPORARY/FREESTANDING SERVICE (UP TO 200 AMPS DURING CONSTRUCTION)
010-086045-00 | 010-M041-19000 | 2024-09-09 | EMLSC2436564 |  | 0 | STATUS CHANGE: 9/9/2024 - MLS SCOPE: TEMPORARY/FREESTANDING SERVICE (UP TO 200 AMPS DURING CONSTRUCTION) MLS SCOPE: TEMPORARY/FREESTANDING SERVICE (UP TO 200 AMPS DURING CONSTRUCTION)
010-086045-00 | 010-M041-19000 | 2024-09-09 | EMEPC2436569 |  | 0 | ** INSTALLATION OF DIMMER SWITCH AND PENDANT LIGHT PROVIDED BY OTHER IN FRONT ENTRY VESTIBULE. POWER TO COME FROM EXISTING LIGHTING CIRCUIT. ** RECONFIGURE WIRING IN BACK CORRIDOR ALLOWING FOR 0-10 VOLT DIMMING ON (3) S1 TYPE FIXTURES. THIS ALSO INCLUD
010-086045-00 | 010-M041-19000 | 2024-09-09 | EMEPC2436569 |  | 0 | ** INSTALLATION OF DIMMER SWITCH AND PENDANT LIGHT PROVIDED BY OTHER IN FRONT ENTRY VESTIBULE. POWER TO COME FROM EXISTING LIGHTING CIRCUIT. ** RECONFIGURE WIRING IN BACK CORRIDOR ALLOWING FOR 0-10 VOLT DIMMING ON (3) S1 TYPE FIXTURES. THIS ALSO INCLUD
010-086047-00 | 010-M050-13200 | 2021-08-31 | RSWDR2134620 |  | 8835 | Remove existing 9 window(s), 0 door(s) and replace with new. Work to comply with RCO 612, RCO 308, and RCO 113.6.1 with a U Value of 0.35 or Better.
010-086048-00 | 010-M041-01700 | 2021-01-04 | EMEPR2100070 |  | 0 | Electric to sump pump outlet and alarm
010-086048-00 | 010-M041-01700 | 2020-12-16 | PMEPR2026147 |  | 0 | DRY BASEMENT. Install 4” backwater valve with high water alarm. Tie on to existing 4” cast iron piping and install new schedule 40 PVC pipe and fittings. Install new sump pit and sump pump with 1 ½” check valve and schedule 40 PVC pipe and fittings. F
010-086048-00 | 010-M041-01700 | 2019-07-08 | MMLSR1913057 |  | 0 | MLS Scope: Replacement of a Single A/C Unit or Heat Pump License Number: H00150 ¦ Scope Item: air conditioning (including condensers, evaporators, compressors)
010-086051-00 | 010-M042-09500 | 2023-05-02 | RSWDR2318286 |  | 6386 | REPLACE RUBBER ROOF ON LOW SLOPE AREAS ONLY Approved per COA HR-23-06-006
010-086052-00 | 010-M035-16400 | 2021-04-12 | MMLSR2112794 |  | 0 | MLS Scope: Replacement of a Single Furnace, A/C and/or Heat Pump License Number: H00425 ¦ Scope Item: air conditioning (including condensers, evaporators, compressors)
010-086054-00 | 010-M035-18600 | 2022-12-20 | PMLSR2250304 |  | 0 | MLS Scope: Water Heater Replacement
010-086055-00 | 010-M035-19000 | 2022-04-19 | RSWDR2215956 |  | 1550 | REMOVE EXISTING SHINGLE ROOF TO DECK AND REPLACE WITH NEW FELT UNDERLAYMENT, ICE BARRIER MEMBRANE AT EAVE, NECESSARY FLASHINGS, AND NEW ASPHALT SHINGLES. WORK TO COMPLY WITH RCO CHAPTER 9 & MANUFACTURE INSTALLATION INSTRUCTIONS.
010-086057-00 | 010-M037-02500 | 2024-03-18 | MMLSR2411636 |  | 0 | MLS Scope: Replacement of a Single Furnace, A/C and/or Heat Pump License Number: H00425 ¦ Scope Item: air conditioning (including condensers, evaporators, compressors)
010-086058-00 | 010-M037-23600 | 2019-10-22 | ALTR1911096 |  | 5000 | ALT 1 STY SINGLE FAMILY DWELLING BY INSTALLING SUMP WELL AND PUMP. SEPARATE ELECTRIC REQUIRED FOR PUMP ELECTRIC IF NEEDED.
010-086058-00 | 010-M037-23600 | 2022-11-05 | RSWDR2244578 |  | 10650 | Remove existing shingle roof to deck and replace with new felt underlayment, ice barrier membrane at eave, necessary flashings, and new asphalt shingles. Work to comply with RCO chapter 9 & Manufacture installation instructions.
010-086058-00 | 010-M037-23600 | 2019-10-22 | EMEPR1921653 |  | 0 | BUILDING PERMIT/PLAN REVIEW: ALTR1911096 INSTALL ELECTRIC OUTLET FOR SUMP PUMP
010-086060-00 | 010-O101A-02700 | 2019-06-03 | RSWDM1905515 |  | 25000 | CLARIFICATION THAT FOR THIS REROOFING PERMIT ONLY THE BUILDING IS CONSIDERED ONE BUILDING FOR 300-318 GOULD AND 2995-3013 RUHL. DES 6-6-2019 TEAR OFF EXISTING SHINGLE ROOF OF EXISTING APARTMENT BUILDING. REPLACE SHEATHING AS NECESSARY. INSTALL NEW ASP
010-086060-00 | 010-O101A-02700 | 2020-12-23 | MMLSM2026616 |  | 0 | MLS SCOPE: REPLACEMENT OF A SINGLE FURNACE LICENSE NUMBER: H00169 ¦ SCOPE ITEM: FURNACES / AIR HANDLERS / RTUS
010-086060-00 | 010-O101A-02700 | 2021-06-11 | ALTM2122001 |  | 77000 | PLAN APPROVAL: FINAL REVIEWED FOR COMPLIANCE UNDER: 2017 OBC AND ICC A117.1-2009 WITH MODIFICATIONS IN OBC 1112.0. WORK NOT INCLUDED IN THIS APPROVAL: PLUMBING, MECHANICAL, ELECTRICAL PROJECT USE/OCCUPANCY: R-3 BUILDING USE/OCCUPANCY: R-2/R-3 CO
010-086060-00 | 010-O101A-02700 | 2021-02-11 | PMLSR2105161 |  | 0 | MLS SCOPE: WATER HEATER REPLACEMENT
010-086060-00 | 010-O101A-02700 | 2021-02-11 | PMLSR2105153 |  | 0 | MLS SCOPE: WATER HEATER REPLACEMENT
010-086060-00 | 010-O101A-02700 | 2021-08-10 | PMLSM2131239 |  | 0 | MLS SCOPE: WATER HEATER REPLACEMENT
010-086060-00 | 010-O101A-02700 | 2021-07-14 | PMLSM2127231 |  | 0 | MLS SCOPE: WATER HEATER REPLACEMENT
010-086060-00 | 010-O101A-02700 | 2021-06-02 | PMLSM2120425 |  | 0 | MLS SCOPE: WATER HEATER REPLACEMENT
010-086060-00 | 010-O101A-02700 | 2021-04-05 | PMLSM2112035 |  | 0 | MLS SCOPE: WATER HEATER REPLACEMENT
010-086060-00 | 010-O101A-02700 | 2020-11-17 | MMLSM2024084 |  | 0 | MLS SCOPE: REPLACEMENT OF A SINGLE FURNACE LICENSE NUMBER: H00169 ¦ SCOPE ITEM: FURNACES / AIR HANDLERS / RTUS
010-086060-00 | 010-O101A-02700 | 2020-11-19 | MMLSM2024323 |  | 0 | MLS SCOPE: REPLACEMENT OF A SINGLE FURNACE LICENSE NUMBER: H00169 ¦ SCOPE ITEM: FURNACES / AIR HANDLERS / RTUS
010-086060-00 | 010-O101A-02700 | 2020-11-19 | MMLSM2024325 |  | 0 | MLS SCOPE: REPLACEMENT OF A SINGLE FURNACE LICENSE NUMBER: H00169 ¦ SCOPE ITEM: FURNACES / AIR HANDLERS / RTUS
010-086060-00 | 010-O101A-02700 | 2020-11-19 | MMLSM2024329 |  | 0 | MLS SCOPE: REPLACEMENT OF A SINGLE FURNACE LICENSE NUMBER: H00169 ¦ SCOPE ITEM: FURNACES / AIR HANDLERS / RTUS
010-086060-00 | 010-O101A-02700 | 2020-11-19 | MMLSM2024339 |  | 0 | MLS SCOPE: REPLACEMENT OF A SINGLE FURNACE LICENSE NUMBER: H00169 ¦ SCOPE ITEM: FURNACES / AIR HANDLERS / RTUS
010-086060-00 | 010-O101A-02700 | 2020-09-18 | PMLSR2019262 |  | 0 | MLS SCOPE: WATER HEATER REPLACEMENT
010-086060-00 | 010-O101A-02700 | 2020-09-22 | PMLSR2019531 |  | 0 | MLS SCOPE: WATER HEATER REPLACEMENT
010-086060-00 | 010-O101A-02700 | 2020-09-23 | PMLSR2019682 |  | 0 | MLS SCOPE: WATER HEATER REPLACEMENT
010-086060-00 | 010-O101A-02700 | 2020-07-01 | PMLSR2013072 |  | 0 | MLS SCOPE: WATER HEATER REPLACEMENT
010-086060-00 | 010-O101A-02700 | 2019-08-14 | MMLSR1916326 |  | 0 | MLS SCOPE: REPLACEMENT OF A SINGLE A/C UNIT OR HEAT PUMP LICENSE NUMBER: H00618 ¦ SCOPE ITEM: AIR CONDITIONING (INCLUDING CONDENSERS, EVAPORATORS, COMPRESSORS) LICENSE NUMBER: H00618 ¦ SCOPE ITEM: AIR CONDITIONING PIPING
010-086060-00 | 010-O101A-02700 | 2019-10-13 | MMLSR1920991 |  | 0 | MLS SCOPE: REPLACEMENT OF A SINGLE FURNACE LICENSE NUMBER: H00618 ¦ SCOPE ITEM: FURNACES / AIR HANDLERS / RTUS
010-086060-00 | 010-O101A-02700 | 2019-08-20 | PMLSM1916658 |  | 0 | MLS SCOPE: WATER HEATER REPLACEMENT
010-086060-00 | 010-O101A-02700 | 2019-11-13 | RSWDM1912056 |  | 20000 | BUILDING PERMIT TO REMOVE EXISTING ROOFING TO DECK AND INSTALL NEW SHINGLE ROOFING, FELT, ICE GUARD, AND FLASHINGS ON AN EXISTING MULTI-FAMILY BUILDING. NO DRAWINGS OR SPECS PROVIDED. A FINAL STRUCTURAL INSPECTION WILL BE REQUIRED TO COMPLETE THIS PERMI
010-086060-00 | 010-O101A-02700 | 2019-07-16 | MMLSM1913746 |  | 0 | MLS SCOPE: REPLACEMENT OF A SINGLE FURNACE, A/C AND/OR HEAT PUMP LICENSE NUMBER: H00697 ¦ SCOPE ITEM: FURNACES / AIR HANDLERS / RTUS
010-086060-00 | 010-O101A-02700 | 2019-01-29 | MMLSR1901893 |  | 0 | MLS SCOPE: REPLACEMENT OF A SINGLE FURNACE LICENSE NUMBER: H00618 ¦ SCOPE ITEM: FURNACES / AIR HANDLERS / RTUS
010-086060-00 | 010-O101A-02700 | 2019-02-04 | MMLSR1902266 |  | 0 | MLS SCOPE: REPLACEMENT OF A SINGLE FURNACE, A/C AND/OR HEAT PUMP LICENSE NUMBER: H00618 ¦ SCOPE ITEM: AIR CONDITIONING (INCLUDING CONDENSERS, EVAPORATORS, COMPRESSORS) LICENSE NUMBER: H00618 ¦ SCOPE ITEM: AIR CONDITIONING PIPING LICENSE NUMBER: H00618
010-086060-00 | 010-O101A-02700 | 2019-02-06 | MMLSR1902360 |  | 0 | MLS SCOPE: REPLACEMENT OF A SINGLE FURNACE, A/C AND/OR HEAT PUMP LICENSE NUMBER: H00755 ¦ SCOPE ITEM: FURNACES / AIR HANDLERS / RTUS
010-086060-00 | 010-O101A-02700 | 2019-02-22 | MMLSR1903483 |  | 0 | MLS SCOPE: REPLACEMENT OF A SINGLE FURNACE LICENSE NUMBER: H00697 ¦ SCOPE ITEM: FURNACES / AIR HANDLERS / RTUS
010-086060-00 | 010-O101A-02700 | 2019-03-26 | MMLSR1905612 |  | 0 | MLS SCOPE: REPLACEMENT OF A SINGLE FURNACE LICENSE NUMBER: H00697 ¦ SCOPE ITEM: FURNACES / AIR HANDLERS / RTUS
010-086060-00 | 010-O101A-02700 | 2019-05-07 | PMLSM1908470 |  | 0 | MLS SCOPE: WATER HEATER REPLACEMENT
010-086060-00 | 010-O101A-02700 | 2020-12-23 | MMLSM2026618 |  | 0 | MLS SCOPE: REPLACEMENT OF A SINGLE FURNACE LICENSE NUMBER: H00169 ¦ SCOPE ITEM: FURNACES / AIR HANDLERS / RTUS
010-086060-00 | 010-O101A-02700 | 2021-10-23 | PMEPM2142017 |  | 0 | BUILDING PERMIT/PLAN REVIEW: ALTM2122001 INSTALLING NEW PLUMBING FIXTURES IN 1ST FLOOR KITCHEN AND IN 2ND FLOOR FULL BATHROOM ALL IS SAME EXISTING LOCATIONS.
010-086060-00 | 010-O101A-02700 | 2021-10-29 | EMEPM2143056 |  | 0 | BUILDING PERMIT/PLAN REVIEW: ALTM2122001 ROUGH AND FINISH WIRE ELECTRICALLY
010-086060-00 | 010-O101A-02700 | 2021-11-18 | PMLSM2145899 |  | 0 | MLS SCOPE: WATER HEATER REPLACEMENT
010-086060-00 | 010-O101A-02700 | 2022-02-15 | PMLSM2207354 |  | 0 | MLS SCOPE: WATER HEATER REPLACEMENT
010-086060-00 | 010-O101A-02700 | 2022-04-06 | PMLSM2214253 |  | 0 | MLS SCOPE: WATER HEATER REPLACEMENT
010-086060-00 | 010-O101A-02700 | 2022-05-12 | RSWDM2219467 |  | 74656 | REMOVAL OF EXISTING ROOFING TO DECK AND INSTALLATION OF NEW ASPHALT SHINGLE ROOFING, FELT, ICE GUARD, AND FLASHINGS ON AN EXISTING MULTI-FAMILY BUILDING PER OHIO BUILDING CODE SECTION 1507.2 AND MANUFACTURERS INSTALLATION INSTRUCTIONS. NO DRAWINGS OR SPE
010-086060-00 | 010-O101A-02700 | 2022-05-13 | RSWDM2219538 |  | 74656 | REMOVAL OF EXISTING ROOFING TO DECK AND INSTALLATION OF NEW ASPHALT SHINGLE ROOFING, FELT, ICE GUARD, AND FLASHINGS ON AN EXISTING MULTI-FAMILY BUILDING PER OHIO BUILDING CODE SECTION 1507.2 AND MANUFACTURERS INSTALLATION INSTRUCTIONS. NO DRAWINGS OR SPE
010-086060-00 | 010-O101A-02700 | 2022-05-13 | RSWDM2219542 |  | 74656 | REMOVAL OF EXISTING ROOFING TO DECK AND INSTALLATION OF NEW ASPHALT SHINGLE ROOFING, FELT, ICE GUARD, AND FLASHINGS ON AN EXISTING MULTI-FAMILY BUILDING PER OHIO BUILDING CODE SECTION 1507.2 AND MANUFACTURERS INSTALLATION INSTRUCTIONS. NO DRAWINGS OR SPE
010-086060-00 | 010-O101A-02700 | 2022-09-16 | PMLSM2237375 |  | 0 | MLS SCOPE: WATER HEATER REPLACEMENT
010-086060-00 | 010-O101A-02700 | 2021-02-10 | MMLSM2104902 |  | 0 | MLS SCOPE: REPLACEMENT OF A SINGLE FURNACE LICENSE NUMBER: H00169 ¦ SCOPE ITEM: FURNACES / AIR HANDLERS / RTUS
010-086060-00 | 010-O101A-02700 | 2021-02-10 | MMLSM2104919 |  | 0 | MLS SCOPE: REPLACEMENT OF A SINGLE FURNACE LICENSE NUMBER: H00169 ¦ SCOPE ITEM: FURNACES / AIR HANDLERS / RTUS
010-086060-00 | 010-O101A-02700 | 2022-12-16 | PMLSM2249832 |  | 0 | MLS SCOPE: WATER HEATER REPLACEMENT
010-086060-00 | 010-O101A-02700 | 2022-12-01 | PMLSM2247842 |  | 0 | MLS SCOPE: WATER HEATER REPLACEMENT
010-086060-00 | 010-O101A-02700 | 2024-04-24 | MMEPM2416855 |  | 0 | BUILDING PERMIT/PLAN REVIEW: ALTM2338890 REMODEL MULTI-FAMILY UNITS (HVAC) LICENSE NUMBER: H00222 ¦ SCOPE ITEM: AIR CONDITIONING (INCLUDING CONDENSERS, EVAPORATORS, COMPRESSORS)
010-086060-00 | 010-O101A-02700 | 2024-04-24 | PMEPM2416856 |  | 0 | BUILDING PERMIT/PLAN REVIEW: ALTM2338890 REMODEL MULTI-FAMILY UNITS (PLUMBING)
010-086060-00 | 010-O101A-02700 | 2022-12-15 | PMLSM2249743 |  | 0 | MLS SCOPE: WATER HEATER REPLACEMENT
010-086060-00 | 010-O101A-02700 | 2022-12-14 | PMLSM2249627 |  | 0 | MLS SCOPE: WATER HEATER REPLACEMENT
010-086060-00 | 010-O101A-02700 | 2024-04-24 | EMEPM2416853 |  | 0 | BUILDING PERMIT/PLAN REVIEW: ALTM2338890 REMODEL MULTI-FAMILY UNITS
010-086060-00 | 010-O101A-02700 | 2024-04-24 | PMEPM2416856 |  | 0 | BUILDING PERMIT/PLAN REVIEW: ALTM2338890 REMODEL MULTI-FAMILY UNITS (PLUMBING)
010-086060-00 | 010-O101A-02700 | 2024-04-24 | MMEPM2416855 |  | 0 | BUILDING PERMIT/PLAN REVIEW: ALTM2338890 REMODEL MULTI-FAMILY UNITS (HVAC) LICENSE NUMBER: H00222 ¦ SCOPE ITEM: AIR CONDITIONING (INCLUDING CONDENSERS, EVAPORATORS, COMPRESSORS)
010-086060-00 | 010-O101A-02700 | 2024-04-24 | EMEPM2416853 |  | 0 | BUILDING PERMIT/PLAN REVIEW: ALTM2338890 REMODEL MULTI-FAMILY UNITS
010-086061-00 | 010-M037-21900 | 2023-12-21 | EMEPR2352596 |  | 0 | 200A SERVICE CHANGE
010-086063-00 | 010-M050-04200 | 2020-09-30 | RSWDR2004933 |  | 2718 | ALTER A 1-STORY SINGLE FAMILY DWELLING : SCOPE OF WORK IS TO TEAR OFF AND REINSTALL .045 EPDM ON THE UPPER FLAT ROOF.
010-086063-00 | 010-M050-04200 | 2022-10-25 | RSWDR2243029 |  | 3106 | REMOVE EXISTING 3 WINDOW(S), 0 DOOR(S) AND REPLACE WITH NEW. WORK TO COMPLY WITH RCO 612, RCO 308, AND RCO 113.6.1 WITH A U VALUE OF 0.35 OR BETTER.
010-086063-00 | 010-M050-04200 | 2022-05-10 | RSWDR2218850 |  | 19405 | REMOVE EXISTING EXTERIOR WALL COVERING SYSTEM AND REPLACE WITH NEW EXTERIOR SIDING OVER AN APPROVED WATER-RESISTIVE BARRIER. WORK TO COMPLY WITH RCO 703. REMOVE EXISTING SHINGLE ROOF TO DECK AND REPLACE WITH NEW FELT UNDERLAYMENT, ICE BARRIER MEMBRANE
010-086064-00 | 010-M028-18800 | 2021-07-08 | PMEPR2126182 |  | 0 | We are doing work in 2 bathrooms that are back to back. replacing about 10 feet of 4in cast iron from waste stack to vent stack, replacing with PVC and banding onto the existing cast iron vent stack replacing lead plumbing from toilet arm and shower in
010-086067-00 | 010-M035-04300 | 2020-09-23 | PMEPI2009049 |  | 8300 | ALT 2 STY SFD BY INSTALLING 100 LF OF IMG BASEMENT GUTTER INTERIOR PERIMETER DRAIN SUMP WELL AND PUMP. SEPERATE ELECTRIC PERMIT REQUIRED FOR PUMP ELECTRIC, IF NEEDED.
010-086067-00 | 010-M035-04300 | 2020-10-22 | EMEPR2022069 |  | 0 | BUILDING PERMIT/PLAN REVIEW: PMEPI2009049 INSTALL ELECTRIC OUTLET IN BASEMENT FOR SUMP PUMP
010-086068-00 | 010-M107-16000 | 2023-07-28 | RSWDR2331539 |  | 8578 | REMOVE EXISTING 7 WINDOW(S), 0 DOOR(S) AND REPLACE WITH NEW. WORK TO COMPLY WITH RCO 612, RCO 308, AND RCO 113.6.1 WITH A U VALUE OF 0.35 OR BETTER.
010-086068-00 | 010-M107-16000 | 2023-03-17 | RSWDR2311987 |  | 4968 | REMOVE EXISTING SHINGLE ROOF TO DECK AND REPLACE WITH NEW FELT UNDERLAYMENT, ICE BARRIER MEMBRANE AT EAVE, NECESSARY FLASHINGS, AND NEW ASPHALT SHINGLES. WORK TO COMPLY WITH RCO CHAPTER 9 & MANUFACTURE INSTALLATION INSTRUCTIONS.
010-086068-00 | 010-M107-16000 | 2024-03-20 | RSWDR2412129 |  | 9802 | REMOVE EXISTING 3 WINDOW(S), 2 DOOR(S) AND REPLACE WITH NEW. WORK TO COMPLY WITH RCO 612, RCO 308, AND RCO 113.6.1 WITH A U VALUE OF 0.35 OR BETTER.
010-086068-00 | 010-M107-16000 | 2024-09-19 | MMLSR2438056 |  | 0 | MLS SCOPE: REPLACEMENT OF A SINGLE A/C UNIT OR HEAT PUMP LICENSE NUMBER: H00951 ¦ SCOPE ITEM: AIR CONDITIONING (INCLUDING CONDENSERS, EVAPORATORS, COMPRESSORS)
010-086069-00 | 010-M037-04700 | 2020-10-29 | MMLSR2022587 |  | 0 | REPLACEMENT OF A SINGLE FURNACE, A/C AND/OR HEAT PUMP LICENSE NUMBER: H00973
010-086070-00 | 010-M037-23100 | 2022-01-18 | RSWDR2203778 |  | 875 | REMOVE EXISTING 1 WINDOW(S), 0 DOOR(S) AND REPLACE WITH NEW. WORK TO COMPLY WITH RCO 612, RCO 308, AND RCO 113.6.1 WITH A U VALUE OF 0.35 OR BETTER.
010-086072-00 | 010-M037-14700 | 2022-02-24 | EMEPR2208530 |  | 0 | BUILDING PERMIT/PLAN REVIEW: PMEPI2207987 INSTALL ELECTRIC OUTLET IN BASEMENT FOR SUMP PUMP
010-086072-00 | 010-M037-14700 | 2022-02-21 | PMEPI2207987 |  | 2800 | ALT 1 STY SFD BY INSTALLING A SUMP WELL AND PUMP IN BASEMENT AS PART OF BLUEPRINT COLUMBUS PROJECT
010-086073-00 | 010-M107-04900 | 2023-02-28 | PMEPR2309526 |  | 0 | BUILDING PERMIT/PLAN REVIEW: ALTR2242498 UNDERGROUND ROUGH AND FINISH FOR DETACHED GARAGE HALF BATH AND WET BAR.
010-086073-00 | 010-M107-04900 | 2023-05-10 | MMEPR2323720 |  | 0 | BUILDING PERMIT/PLAN REVIEW: ALTR2242498 INSTALLED NEW GAS LINE FROM BASEMENT TO NEW GARAGE . INSTALLED NEW BLACK IRON PIPE WITH MEGA PRESS FITTINGS AND TWO GAS RISERS FOR NEW GENERATOR, FURNACE AND GARAGE HEATER . LICENSE NUMBER: P00897 ¦ SCOPE ITEM: F
010-086073-00 | 010-M107-04900 | 2023-04-05 | EMEPR2314213 |  | 0 | BUILDING PERMIT/PLAN REVIEW: ALTR2242498 FIRST FLOOR: OUTLET RECEPTACLES, INTERIOR AND EXTERIOR LIGHTING, POWER FOR GARAGE DOOR. SECOND FLOOR: OUTLET RECEPTACLES, INTERIOR LIGHTING. NEW 200 AMP METER; 200 AMP PANEL FOR ALL NEW ELECTRICAL INSTALLA
010-086073-00 | 010-M107-04900 | 2020-03-11 | EMEPR2005266 |  | 0 | BUILDING PERMIT/PLAN REVIEW: ALTR2002165 INSTALL ELECTRIC CIRCUIT AND SINGLE RECEPTACLE FOR SUMP PUMP.
010-086073-00 | 010-M107-04900 | 2023-06-08 | MMEPR2323918 |  | 0 | BUILDING PERMIT/PLAN REVIEW: ALTR2242498 INSTALL NEW DUCTWORK FURNACE AND AC PER CODE REQUIREMENTS LICENSE NUMBER: H01156 ¦ SCOPE ITEM: VENTILATION SYSTEMS
010-086074-00 | 010-M028-20300 | 2020-05-12 | ALTR2004114 |  | 50303 | PLAN APPROVAL: FINAL REVIEWED FOR COMPLIANCE UNDER: 2019 RESIDENTIAL CODE OF OHIO USE/OCCUPANCY GROUP: 1, 2, 3 FAMILY DWELLING CONSTRUCTION TYPE: V-B DESCRIPTION OF WORK: ALTER A 2 STORY FRAMED, 1 FAMILY DWELLING BY REMODELING FIRST FLOOR BATHRO
010-086074-00 | 010-M028-20300 | 2020-06-02 | EMEPR2010422 |  | 0 | BUILDING PERMIT/PLAN REVIEW: ALTR2004114 WIRE 2 SMALL BATHROOMS AND UP STAIRS SPACE TO CODE
010-086074-00 | 010-M028-20300 | 2020-06-03 | PMEPR2010473 |  | 0 | BUILDING PERMIT/PLAN REVIEW: ALTR2004114 INSTALL NEW PLUMBING PER APPROVED BUILDING DOCUMENTS.
010-086074-00 | 010-M028-20300 | 2023-03-31 | MMLSR2313756 |  | 0 | MLS Scope: Replacement of a Single Furnace License Number: H00359 ¦ Scope Item: furnaces / air handlers / RTUs
010-086074-00 | 010-M028-20300 | 2022-09-21 | ADDR2238084 |  | 11000 | PLAN APPROVAL: FINAL REVIEWED FOR COMPLIANCE UNDER: 2019 RESIDENTIAL CODE OF OHIO USE/OCCUPANCY GROUP: 1, 2, 3 FAMILY DWELLING CONSTRUCTION TYPE: V-B DESCRIPTION OF WORK: BUILD A 2 STORY FRAMED, 1 FAMILY DWELLING BY ADDING 24’X6’ REINFORCE CONCR
010-086075-00 | 010-M037-16400 | 2024-01-10 | PMLSR2402937 |  | 0 | MLS SCOPE: BACK WATER VALVE
010-086075-00 | 010-M037-16400 | 2024-07-29 | EMEPR2430138 |  | 0 | NEW METER/ DISCONNECT 100 AMP, GROUNDING SYSTEM, WHOLE HOME SURGE PROTECTOR
010-086076-00 | 010-M035-07200 | 2022-08-17 | RSWDR2233396 |  | 5194 | REMOVE EXISTING SHINGLE ROOF TO DECK AND REPLACE WITH NEW FELT UNDERLAYMENT, ICE BARRIER MEMBRANE AT EAVE, NECESSARY FLASHINGS, AND NEW ASPHALT SHINGLES. WORK TO COMPLY WITH RCO CHAPTER 9 & MANUFACTURE INSTALLATION INSTRUCTIONS.
010-086079-00 | 010-M028-18300 | 2024-09-05 | RSWDR2436150 |  | 6427 | Remove existing 0 window(s), 1 door(s) and replace with new. Work to comply with RCO 612, RCO 308, and RCO 113.6.1 with a U Value of 0.35 or Better.
010-086080-00 | 010-M037-13800 | 2021-06-24 | EMEPR2124039 |  | 0 | BUILDING PERMIT/PLAN REVIEW: ALTR2009562 ROUGH AND FINISH GARAGE WIRING. INSTALL ELECTRICAL PANEL OUTLETS AND EXTERIOR LIGHTING FOR 200 AMP SERVICE TO BE INSTALLED BY AEP FOLLOWING APPROVAL.
010-086080-00 | 010-M037-13800 | 2021-06-24 | EMEPR2124039 |  | 0 | BUILDING PERMIT/PLAN REVIEW: ALTR2009562 ROUGH AND FINISH GARAGE WIRING. INSTALL ELECTRICAL PANEL OUTLETS AND EXTERIOR LIGHTING FOR 200 AMP SERVICE TO BE INSTALLED BY AEP FOLLOWING APPROVAL.
010-086080-00 | 010-M037-13800 | 2020-12-31 | MMLSR2027097 |  | 0 | NULL MLS SCOPE: REPLACEMENT OF A SINGLE FURNACE, A/C AND/OR HEAT PUMP LICENSE NUMBER: H00020 ¦ SCOPE ITEM: FURNACES / AIR HANDLERS / RTUS
010-086080-00 | 010-M037-13800 | 2021-04-28 |  |  |  | RECHECK FOR COMP OF DET GAR
010-086080-00 | 010-M037-13800 | 2020-10-06 | ALTR2009562 |  | 24000 | PLAN APPROVAL: FINAL REVIEWED FOR COMPLIANCE UNDER: 2019 RESIDENTIAL CODE OF OHIO USE/OCCUPANCY GROUP: 1, 2, 3 FAMILY DWELLING CONSTRUCTION TYPE: V-B DESCRIPTION OF WORK: ALTER A 2 STORY FRAMED, 1 FAMILY DWELLING BY BUILDING A 24’X28’ DETACHED G
010-086080-00 | 010-M037-13800 | 2020-05-05 | PMLSR2008461 |  | 0 | MLS SCOPE: WATER HEATER REPLACEMENT
010-086081-00 | 010-M050-18100 | 2024-05-13 | EMEPR2419320 |  | 0 | WE POWER ELECTRIC LLC WILL BE REPLACING/UPGRADING SERVICE TO THE HOUSE FROM 150 AMP TO 200 AMP. *NOTE THAT WITH 2023 NATIONAL ELECTRIC CODE THAT INSTALLATION MUST COMPLY WITH NEC 230.85(C) FOR EXTERIOR EMERGENCY DISCONNECT REQUIREMENT.
010-086082-00 | 010-M050-17200 | 2019-11-07 | ALTR1911873 |  | 4000 | ALT 1 STY SFD BY INSTALLING SUMP WELL AND PUMP. SEPARATE ELECTRIC REQUIRED FOR PUMP ELECTRIC IF NEEDED.
010-086082-00 | 010-M050-17200 | 2019-11-25 | PMEPR1924390 |  | 0 | BUILDING PERMIT/PLAN REVIEW: ALTR1911873 SINGLE ITEM REPLACEMENT CLEAN OUT AND ASSOCIATED FITTINGS
010-086082-00 | 010-M050-17200 | 2019-11-25 | EMEPR1924388 |  | 0 | BUILDING PERMIT/PLAN REVIEW: ALTR1911873 INSTALLED ELECTRICAL OUTLET FOR SUMP PUMP.
010-086088-00 | 010-M050-10800 | 2021-09-23 | EMEPR2137790 |  | 0 | ISNTALL 3 PVC SCH-40 ELECTRICAL CONDUIT AT 18 BELOW FINISHED GRADE COMPLYING WITH NEC TABLE 300.5. ATTACH CONDUIT HUB TO HOUSE AND GARAGE ABOVE GRADE. HOUSE CONDUIT ATTACHMENT TO COMPLY WITH IRC R502.
010-086093-00 | 010-M035-00300 | 2019-07-30 | MMLSR1914957 |  | 0 | MLS SCOPE: REPLACEMENT OF A SINGLE FURNACE, A/C AND/OR HEAT PUMP LICENSE NUMBER: H00425 ¦ SCOPE ITEM: AIR CONDITIONING (INCLUDING CONDENSERS, EVAPORATORS, COMPRESSORS)
010-086098-00 | 010-M050-08900 | 2023-01-19 | RSWDR2304263 |  | 6144 | Remove existing 1 window(s), 0 door(s) and replace with new. Work to comply with RCO 612, RCO 308, and RCO 113.6.1 with a U Value of 0.35 or Better.
010-086098-00 | 010-M050-08900 | 2020-09-15 | MMLSR2019019 |  | 0 | MLS SCOPE: REPLACEMENT OF A SINGLE A/C UNIT OR HEAT PUMP LICENSE NUMBER: H00169 ¦ SCOPE ITEM: AIR CONDITIONING (INCLUDING CONDENSERS, EVAPORATORS, COMPRESSORS)
010-086098-00 | 010-M050-08900 | 2022-03-07 | EMEPR2209781 |  | 0 | REPLACE 200 OVERHEAD METERBASE AND PANEL, UPDATE ALL GROUNDING AEP D- 106 859 177 R- 104 209 640
010-086099-00 | 010-M035-03300 | 2021-02-10 | MMLSR2104818 |  | 0 | MLS Scope: Replacement of a Single Furnace License Number: H00020 ¦ Scope Item: furnaces / air handlers / RTUs
010-086100-00 | 010-M037-22000 | 2024-07-09 | EMEPR2428146 |  | 0 | REPLACE OVERHEAD FEED & METER & RISER FOR 100 AMP SERVICE
010-086100-00 | 010-M037-22000 | 2024-07-09 | RSWDR2428139 |  | 2500 | REMOVE EXISTING 0 WINDOW(S), 2 DOOR(S) AND REPLACE WITH NEW. WORK TO COMPLY WITH RCO 612, RCO 308, AND RCO 113.6.1 WITH A U VALUE OF 0.35 OR BETTER. DOORS INFO: REMOVE AND REPLACE ORIGIANL DOORS (2) FRONT AND BACK OF HOUSE. REMOVE EXISTING EXTERIOR WAL
010-086104-00 | 010-M028-18600 | 2023-04-26 | MMLSR2317400 |  | 0 | MLS Scope: Replacement of a Single Furnace License Number: H00020 ¦ Scope Item: furnaces / air handlers / RTUs MLS Scope: Replacement of a Single Furnace License Number: H00020 ¦ Scope Item: furnaces / air handlers / RTUs
010-086106-00 | 010-M107-12500 | 2020-08-28 | EMEPR2017828 |  | 0 | ELECTRICAL WORK NEEDED FOR SERVICE UPGRADE
010-086106-00 | 010-M107-12500 | 2022-06-27 | PMLSR2225889 |  | 0 | MLS SCOPE: WATER HEATER REPLACEMENT
010-086106-00 | 010-M107-12500 | 2021-04-12 |  |  |  | METAL ROOF
010-086106-00 | 010-M107-12500 | 2020-11-17 | RSWDR2005999 |  | 17424 | ALTER EXISTING DWELLING BUILDING TO INSTALL NEW METAL ROOF OVER EXISTING ROOF. TWO ASPHALT SHINGLE ROOFS MAXIMUM PERMITTED PER RCO 907.3. WORK TO COMPLY WITH RCO 905.2 AND 907 AND OBC 1507.
010-086107-00 | 010-M036-14600 | 2019-10-23 | RSWDR1905437 |  | 2925 | REMOVE EXISTING 5 WINDOW(S), 0 DOOR(S) AND REPLACE WITH NEW. WORK TO COMPLY WITH RCO 612, RCO 308, AND RCO 113.6.1 WITH A U VALUE OF 0.35 OR BETTER.
010-086107-00 | 010-M036-14600 | 2024-08-15 | PMLSR2433391 |  | 0 | MLS Scope: Water Heater Replacement
010-086109-00 | 010-M035-06200 | 2021-11-10 | PMLSR2144656 |  | 0 | MLS SCOPE: WATER HEATER REPLACEMENT
010-086111-00 | 010-M035-11800 | 2022-04-25 | PMLSR2216742 |  | 0 | MLS SCOPE: WATER HEATER REPLACEMENT
010-086111-00 | 010-M035-11800 | 2019-07-22 | MMLSR1914248 |  | 0 | MLS SCOPE: REPLACEMENT OF A SINGLE FURNACE, A/C AND/OR HEAT PUMP LICENSE NUMBER: H00425 ¦ SCOPE ITEM: AIR CONDITIONING (INCLUDING CONDENSERS, EVAPORATORS, COMPRESSORS)
010-086111-00 | 010-M035-11800 | 2019-03-25 | RSWDR1901049 |  | 8697 | REMOVE EXISTING 9 WINDOW(S), 0 DOOR(S) AND REPLACE WITH NEW. WORK TO COMPLY WITH RCO 612, RCO 308, AND RCO 113.6.1 WITH A U VALUE OF 0.35 OR BETTER.
010-086111-00 | 010-M035-11800 | 2023-08-30 | PMEPR2336923 |  | 0 | replacing corroded water lines with pex water line material. for one bathroom group, one hose bib, tie on to existing water lines for kitchen before it goes in to crawl space, laundry, and tie onto copper for tankless.
010-086113-00 | 010-M122L-04800 | 2022-05-19 | RSWDR2220455 |  | 800 | REMOVE EXISTING EXTERIOR WALL COVERING SYSTEM AND REPLACE WITH NEW EXTERIOR SIDING OVER AN APPROVED WATER-RESISTIVE BARRIER. WORK TO COMPLY WITH RCO 703. SIDING INFO: CHANGING FROM WOOD TO VINYL.
010-086114-00 | 010-M037-12500 | 2019-11-07 | ALTR1911821 |  | 4000 | ALT 1 STY SINGLE FAMILY DWELLING BY INSTALLING SUMP WELL AND PUMP SEPERATE ELECTIRC REQUIRED FOR PUMP ELECTRIC IF NEEDED.
010-086114-00 | 010-M037-12500 | 2019-11-08 | EMEPR1923063 |  | 0 | BUILDING PERMIT/PLAN REVIEW: ALTR1911821 INSTALL ELECTRIC OUTLET FOR SUMP PUMP
010-086115-00 | 010-M107-03100 | 2024-07-03 | MMLSR2427463 |  | 0 | MLS Scope: Replacement of a Single Furnace, A/C and/or Heat Pump License Number: H00855 ¦ Scope Item: air conditioning (including condensers, evaporators, compressors) License Number: H00855 ¦ Scope Item: furnaces / air handlers / RTUs
010-086116-00 | 010-M107-03200 | 2019-07-14 | RSWDR1903458 |  | 7185 | Remove existing shingle roof to deck and replace with new felt underlayment, ice barrier membrane at eave, necessary flashings, and new asphalt shingles. Work to comply with RCO chapter 9 & Manufacture installation instructions.
010-086116-00 | 010-M107-03200 | 2020-02-13 | ALTR2001552 |  | 2800 | ALTER 2 STY SINGLE FAMILY DWELLING BY INSTALLING A SUMP WELL AND PUMP. SEPARATE ELECTRIC REQ FOR PUMP ELECTRIC IF NEEDED
010-086116-00 | 010-M107-03200 | 2020-02-20 | EMEPR2003826 |  | 0 | BUILDING PERMIT/PLAN REVIEW: ALTR2001552 INSTALL AN ELECTRIC CIRCUIT AND SINGLE RECEPTACLE FOR SUMP PUMP.
010-086117-00 | 010-M107-03300 | 2020-12-14 | MMEPR2025982 |  | 0 | Building Permit/Plan Review: ALTR2008073 Install new gas line from exterior to mechanical room and install 1/2 inch runs for the furnace and stove License Number: P00095 ¦ Scope Item: fuel gas or LP gas
010-086117-00 | 010-M107-03300 | 2020-11-06 | EMEPR2023295 |  | 0 | BUILDING PERMIT/PLAN REVIEW: ALTR2008073 REWIRING OF EXISTING HOUSE.
010-086117-00 | 010-M107-03300 | 2020-10-06 | MMEPR2020629 |  | 0 | BUILDING PERMIT/PLAN REVIEW: ALTR2008073 NEW HVAC SYSTEM AND DUCTWORK IN EXISTING HOME. FURNACE, OUTDOOR UNIT, DUCTWORK, ZONE SYSTEM, REGISTERS, ETC LICENSE NUMBER: H00518 ¦ SCOPE ITEM: FURNACES / AIR HANDLERS / RTUS
010-086117-00 | 010-M107-03300 | 2020-11-16 | PMEPR2024049 |  | 0 | BUILDING PERMIT/PLAN REVIEW: ALTR2008073 INSTALL NEW DWV FOR 1/2 BATH (1ST FLOOR), LAUNDRY (1ST FLOOR), MASTER BATH (2ND FLOOR), REUSE THE DRAIN LINE FOR THE MAIN FLOOR BATHROOM, AND KITCHEN INSTALL NEW PEX WATER LINES THROUGHOUT.
010-086118-00 | 010-M107-03400 | 2021-08-20 | MMLSR2133337 |  | 0 | null MLS Scope: Replacement of a Single Furnace License Number: H00846 ¦ Scope Item: furnaces / air handlers / RTUs
010-086118-00 | 010-M107-03400 | 2021-05-12 | PMLSR2117353 |  | 0 | MLS Scope: Water Heater Replacement
010-086121-00 | 010-M019-05400 | 2024-05-14 | RSWDR2419661 |  | 13074 | REMOVE EXISTING SHINGLE ROOF TO DECK AND REPLACE WITH NEW FELT UNDERLAYMENT, ICE BARRIER MEMBRANE AT EAVE, NECESSARY FLASHINGS, AND NEW ASPHALT SHINGLES. WORK TO COMPLY WITH RCO CHAPTER 9 & MANUFACTURE INSTALLATION INSTRUCTIONS.ROOF INFO: COMPLETE SHINGL
010-086122-00 | 010-M108-00300 | 2022-04-21 | PMEPR2216428 |  | 0 | INSTALL ACRYLIC TUB LINER AND WALL SURROUND OVER EXISTING TUB AND WALL, REPLACE EXISTING VALVE FIXTURE (CONNECT TO EXISTING DRAIN AND EXISTING SUPPLY LINES)
010-086123-00 | 010-M108-00200 | 2024-09-05 | PMEPR2436097 |  | 0 | TUB/WALL/FIXTURE – BATHTUB OR SHOWER & TUB/SHOWER VALVE REPLACEMENT - ANY NEW WATER DISTRIBUTION PIPE AND FITTINGS WILL COMPLY WITH ONE OF THE REFERENCED STANDARDS LISTED IN OPC TABLE 605.4 OR 605.5. ANY NEW VALVES WILL COMPLY WITH ONE OF THE REFERENCED
010-086123-00 | 010-M108-00200 | 2024-09-05 | PMEPR2436097 |  | 0 | TUB/WALL/FIXTURE – BATHTUB OR SHOWER & TUB/SHOWER VALVE REPLACEMENT - ANY NEW WATER DISTRIBUTION PIPE AND FITTINGS WILL COMPLY WITH ONE OF THE REFERENCED STANDARDS LISTED IN OPC TABLE 605.4 OR 605.5. ANY NEW VALVES WILL COMPLY WITH ONE OF THE REFERENCED
010-086124-00 | 010-M058-02500 | 2023-11-10 | EMEPR2347745 |  | 0 | Building Permit/Plan Review: ADDR2332964 Electrical rough and finish of small room addition.
010-086124-00 | 010-M058-02500 | 2023-11-10 | EMEPR2347743 |  | 0 | STATUS CHANGE: 11/13/2023 - refer to EMEPR2347745 Building Permit/Plan Review: ADDR2332964 Electrical rough and finish of addition.
010-086124-00 | 010-M058-02500 | 2023-08-04 | ADDR2332964 |  | 108450 | PLAN APPROVAL: FINAL REVIEWED FOR COMPLIANCE UNDER: 2019 RESIDENTIAL CODE OF OHIO USE/OCCUPANCY GROUP: 1, 2, 3 FAMILY DWELLING CONSTRUCTION TYPE: V-B DESCRIPTION OF WORK: ALTER A 2 STORY FRAMED, 1 FAMILY DWELLING: PROJECT SCOPE IS TO BUILD AN A
010-086124-00 | 010-M058-02500 | 2023-12-07 | MMEPR2350983 |  | 0 | Building Permit/Plan Review: ADDR2332964 Install mini split system to the new addition License Number: H00375 ¦ Scope Item: air conditioning (including condensers, evaporators, compressors)
010-086124-00 | 010-M058-02500 | 2020-12-21 | ADDR2011959 |  | 20200 | PLAN APPROVAL: CONDITIONAL: SEE BELOW REVIEWED FOR COMPLIANCE UNDER: 2019 RESIDENTIAL CODE OF OHIO USE/OCCUPANCY GROUP: 1, 2, 3 FAMILY DWELLING CONSTRUCTION TYPE: V-B DESCRIPTION OF WORK: ALTER A 1 STORY FRAMED, 1 FAMILY DWELLING BY BUILDING A 8
010-086124-00 | 010-M058-02500 | 2021-02-03 | EMEPR2103993 |  | 0 | BUILDING PERMIT/PLAN REVIEW: ADDR2011959 WIRING OF OPEN PORCH
010-086124-00 | 010-M058-02500 | 2020-11-27 | RSWDR2006169 |  | 450 | REMOVE EXISTING 0 WINDOW(S), 1 DOOR(S) AND REPLACE WITH NEW. WORK TO COMPLY WITH RCO 612, RCO 308, AND RCO 113.6.1 WITH A U VALUE OF 0.35 OR BETTER. DOORS INFO: FRONT
010-086125-00 | 010-M143-11100 | 2023-01-26 | RSWDR2305117 |  | 7448 | Remove existing 7 window(s), 0 door(s) and replace with new. Work to comply with RCO 612, RCO 308, and RCO 113.6.1 with a U Value of 0.35 or Better.Windows Info: Remove 7 double hung windows and replace with new. Same style and size. No structural chang
010-086128-00 | 010-N250-05200 | 2023-07-11 | RSWDR2328612 |  | 19199 | Remove existing shingle roof to deck and replace with new felt underlayment, ice barrier membrane at eave, necessary flashings, and new asphalt shingles. Work to comply with RCO chapter 9 & Manufacture installation instructions.Roof Info: SHINGLE TEAR OF
010-086129-00 | 010-M050-08600 | 2021-04-20 | PMLSR2114126 |  | 0 | MLS Scope: Water Heater Replacement
010-086130-00 | 010-M036-06100 | 2024-05-15 | RSWDR2419891 |  | 24000 | REMOVE SHINGLES, INSTALL ICE AND WATER SHEILD, UNDERLAYMENTS, AND INSTALL STANDING SEAM METAL ROOF.
010-086132-00 | 010-M037-17400 | 2024-04-05 | PMEPR2414306 |  | 0 | TUB/SHOWER VALVE - ANY NEW WATER DISTRIBUTION PIPE AND FITTINGS WILL COMPLY WITH ONE OF THE REFERENCED STANDARDS LISTED IN OPC TABLE 605.4 OR 605.5. ANY NEW SUPPLY VALVES WILL COMPLY WITH ONE OF THE REFERENCED STANDARDS LISTED IN OPC TABLES 605.7. VALVE
010-086132-00 | 010-M037-17400 | 2020-06-03 | MMLSR2010466 |  | 0 | MLS SCOPE: REPLACEMENT OF A SINGLE FURNACE, A/C AND/OR HEAT PUMP LICENSE NUMBER: H00825 ¦ SCOPE ITEM: AIR CONDITIONING (INCLUDING CONDENSERS, EVAPORATORS, COMPRESSORS)
010-086132-00 | 010-M037-17400 | 2020-09-11 | MMLSR2018735 |  | 0 | MLS SCOPE: REPLACEMENT OF A SINGLE FURNACE LICENSE NUMBER: H00825 ¦ SCOPE ITEM: FURNACES / AIR HANDLERS / RTUS
010-086135-00 | 010-M035-25600 | 2023-03-20 | RSWDR2312188 |  | 3481 | Remove existing 0 window(s), 1 door(s) and replace with new. Work to comply with RCO 612, RCO 308, and RCO 113.6.1 with a U Value of 0.35 or Better.
010-086135-00 | 010-M035-25600 | 2021-01-25 | MMLSR2102575 |  | 0 | MLS Scope: Replacement of a Single Furnace License Number: H00020 ¦ Scope Item: furnaces / air handlers / RTUs
010-086135-00 | 010-M035-25600 | 2024-01-09 | PMLSR2402872 |  | 0 | MLS Scope: Water Heater Replacement
010-086138-00 | 010-M035-24600 | 2019-02-01 | PMLSR1902138 |  | 0 | MLS Scope: Water Heater Replacement
010-086140-00 | 010-M035-21300 | 2023-10-04 | MMEPR2342217 |  | 0 | AC and Furnace replacement License Number: H01072 ¦ Scope Item: furnaces / air handlers / RTUs
010-086141-00 | 010-M037-09600 | 2024-06-10 | RSWDR2424012 |  | 10000 | REMOVE EXISTING SHINGLE ROOF TO DECK AND REPLACE WITH NEW FELT UNDERLAYMENT, ICE BARRIER MEMBRANE AT EAVE, NECESSARY FLASHINGS, AND NEW ASPHALT SHINGLES. WORK TO COMPLY WITH RCO CHAPTER 9 & MANUFACTURE INSTALLATION INSTRUCTIONS.
010-086141-00 | 010-M037-09600 | 2019-12-13 | ALTR1913282 |  | 2800 | ALT 1 STY SINGLE FAMILY DWG BY INSTALLING SUMP WELL AND PUMP. SEPARATE ELECTRIC REQUIRED FOR PUMP IF NEEDED.
010-086141-00 | 010-M037-09600 | 2019-12-19 | EMEPR1926306 |  | 0 | BUILDING PERMIT/PLAN REVIEW: ALTR1913282 INSTALLED ELECTRICAL OUTLET FOR SUMP PUMP.
010-086141-00 | 010-M037-09600 | 2020-01-10 | PMEPR2000689 |  | 0 | BUILDING PERMIT/PLAN REVIEW: ALTR1913282 SINGLE ITEM REPLACEMENT CLEAN OUT AND ASSOCIATED FITTINGS.
010-086141-00 | 010-M037-09600 | 2020-04-28 | PMLSR2008083 |  | 0 | MLS SCOPE: WATER HEATER REPLACEMENT
010-086146-00 | 010-M035-27100 | 2022-11-01 | PMLSR2244024 |  | 0 | MLS Scope: Water Heater Replacement
010-086146-00 | 010-M035-27100 | 2024-08-05 | MMLSR2431003 |  | 0 | REPLACEMENT OF A SINGLE A/C UNIT OR HEAT PUMP LICENSE NUMBER: H00359
010-086150-00 | 010-M035-03700 | 2023-08-02 | RSWDR2332429 |  | 9968 | REMOVE EXISTING 10 WINDOW(S), 0 DOOR(S) AND REPLACE WITH NEW. WORK TO COMPLY WITH RCO 612, RCO 308, AND RCO 113.6.1 WITH A U VALUE OF 0.35 OR BETTER.WINDOWS INFO: ORDER SUMMARY: ULTRAVIEW 8 DOUBLE HUNG CONFIGURATION: EQUAL SASHES GRIDS: NONE GLASS: EXTR
010-086150-00 | 010-M035-03700 | 2022-12-05 | MMLSR2248204 |  | 0 | MLS SCOPE: REPLACEMENT OF A SINGLE FURNACE, A/C AND/OR HEAT PUMP LICENSE NUMBER: H00286 ¦ SCOPE ITEM: FURNACES / AIR HANDLERS / RTUS
010-086152-00 | 010-M035-23400 | 2021-04-19 | EMEPR2113788 |  | 0 | BUILDING PERMIT/PLAN REVIEW: ALTR2107135 KITCHEN AND BATH REMODEL KITCHEN: DEMO OLD WIRING INSTALL COUNTERTOP OUTLETS TO CODE ARC FAULT AND GFI PROTECTION AS REQUIRED WIRING FOR FRIDGE, DISHWASHER, DISPOSAL, HOOD, RANGE SWITCHED OUTLET FOR UNDER CABINE
010-086152-00 | 010-M035-23400 | 2020-01-22 | RSWDR2000279 |  | 2364 | REMOVE EXISTING 0 WINDOW(S), 1 DOOR(S) AND REPLACE WITH NEW. WORK TO COMPLY WITH RCO 612, RCO 308, AND RCO 113.6.1 WITH A U VALUE OF 0.35 OR BETTER.
010-086152-00 | 010-M035-23400 | 2021-03-22 | PMEPR2109956 |  | 0 | BUILDING PERMIT/PLAN REVIEW: ALTR2107135 REMODEL BATHROOM, ONE WATER CLOSET, ONE WALK IN SHOWER, ONE LAVATORY SINK. REPLACING EXISTING FIXTURES.
010-086152-00 | 010-M035-23400 | 2021-03-01 | ALTR2107135 |  | 79000 | PLAN APPROVAL: FINAL REVIEWED FOR COMPLIANCE UNDER: 2019 RESIDENTIAL CODE OF OHIO DESCRIPTION OF WORK: ALTER A 1.5 STORY FRAME, 1 FAMILY DWELLING BY REMODELING KITCHEN AND BATHROOM PER APPROVED PLANS. ELECTRICAL LIGHTING AND RECEPTACLES WILL BE I
010-086153-00 | 010-N078-12100 | 2019-08-12 | RSWDR1904056 |  | 9745 | Remove existing 4 window(s), 0 door(s) and replace with new. Work to comply with RCO 612, RCO 308, and RCO 113.6.1 with a U Value of 0.35 or Better.Windows Info: REPLACING WINDOWS - LIKE FOR LIKE Remove existing shingle roof to deck and replace with n
010-086154-00 | 010-M108-09600 | 2023-02-27 | PMEPR2309260 |  | 0 | BUILDING PERMIT/PLAN REVIEW: ADDR2230376 RUN NEW WATER SUPPLY AND DRAIN TO 4 BATHROOM, 1 KITCHEN, LAUNDRY/MUDROOM
010-086154-00 | 010-M108-09600 | 2023-05-09 | MMEPR2319300 |  | 0 | BUILDING PERMIT/PLAN REVIEW: ADDR2230376 NEW HVAC SYSTEM, DUCT AND BATH FANS LICENSE NUMBER: H00238 ¦ SCOPE ITEM: FURNACES / AIR HANDLERS / RTUS
010-086154-00 | 010-M108-09600 | 2023-04-23 | EMEPR2316759 |  | 0 | BUILDING PERMIT/PLAN REVIEW: ADDR2230376 WIRE HOUSE AND GARAGE 200 AMP PANEL TO REMAIN
010-086154-00 | 010-M108-09600 | 2020-03-25 | PMLSR2006210 |  | 0 | MLS SCOPE: WATER HEATER REPLACEMENT
010-086154-00 | 010-M108-09600 | 2024-03-22 | MMEPR2412537 |  | 0 | Building Permit/Plan Review: ADDR2230376 Work was completed by another contractor and passed all inspections. Upon FINAL building inspection it was determined that the finish area below duct was too low and needed to be re-routed to the unfinished space
010-086155-00 | 010-N097-00500 | 2020-12-30 | PMLSC2027001 |  | 0 | MLS Scope: Water Heater Replacement
010-086156-00 | 010-N078-04700 | 2021-02-04 | MMLSR2104218 |  | 0 | MLS Scope: Replacement of a Single Furnace License Number: H00286 ¦ Scope Item: furnaces / air handlers / RTUs
010-086157-00 | 010-M107-20200 | 2021-08-09 | MMLSR2131182 |  | 0 | MLS Scope: Replacement of a Single Furnace, A/C and/or Heat Pump License Number: H00150 ¦ Scope Item: furnaces / air handlers / RTUs
010-086157-00 | 010-M107-20200 | 2020-05-21 | ALTR2004487 |  | 2800 | ALT 1 STY SINGLE FAMILY DWG BY INSTALLING INTERIOR PERIMETER DRAIN SUMP WELL AND PUMP. SEPARATE ELECTRIC REQUIRED FOR PUMP ELECTRIC. MLS
010-086157-00 | 010-M107-20200 | 2020-06-16 | EMEPR2011595 |  | 0 | BUILDING PERMIT/PLAN REVIEW: ALTR2004487 INSTALLED ELECTRICAL OUTLET FOR SUMP PUMP.
010-086158-00 | 010-M107-20300 | 2022-11-02 | EMEPR2244173 |  | 0 | BUILDING PERMIT/PLAN REVIEW: ALTR2227243 WIRE AS PER PLANS.
010-086158-00 | 010-M107-20300 | 2022-11-07 | PMEPR2244805 |  | 0 | BUILDING PERMIT/PLAN REVIEW: ALTR2227243 REMODEL SECOND FLOOR BATH, NEW SHOWER AND LAVATORY. TOILET REMAINS AS IS.
010-086158-00 | 010-M107-20300 | 2019-07-31 | PMEPR1915183 |  | 0 | BUILDING PERMIT/PLAN REVIEW: ADDR1902110 REMODEL KITCHEN AND REPLACE KITCHEN SINK DRAIN.
010-086158-00 | 010-M107-20300 | 2019-08-15 | EMEPR1916365 |  | 0 | BUILDING PERMIT/PLAN REVIEW: ADDR1902110 OUTLETS, SWITCHES, LIGHTING
010-086158-00 | 010-M107-20300 | 2019-08-13 | MMEPR1916128 |  | 0 | BUILDING PERMIT/PLAN REVIEW: ADDR1902110 INSTALL DUCT RUN TO ADDITION. INSTALL DOWN DRAFT DUCT. LICENSE NUMBER: H00752 ¦ SCOPE ITEM: DUCTWORK / DAMPERS
010-086158-00 | 010-M107-20300 | 2019-10-03 | MMEPR1920217 |  | 0 | BUILDING PERMIT/PLAN REVIEW: ADDR1902110 RELOCATE GAS LINE TO RANGE. LICENSE NUMBER: P00068 ¦ SCOPE ITEM: FUEL GAS OR LP GAS
010-086158-00 | 010-M107-20300 | 2019-11-11 | MMLSR1923161 |  | 0 | MLS SCOPE: REPLACEMENT OF A SINGLE FURNACE LICENSE NUMBER: H00317 ¦ SCOPE ITEM: FURNACES / AIR HANDLERS / RTUS LICENSE NUMBER: H00317 ¦ SCOPE ITEM: AIR CONDITIONING (INCLUDING CONDENSERS, EVAPORATORS, COMPRESSORS)
010-086158-00 | 010-M107-20300 | 2019-09-13 | RSWDR1904663 |  | 7118 | REMOVE EXISTING SHINGLE ROOF TO DECK AND REPLACE WITH NEW FELT UNDERLAYMENT, ICE BARRIER MEMBRANE AT EAVE, NECESSARY FLASHINGS, AND NEW ASPHALT SHINGLES. WORK TO COMPLY WITH RCO CHAPTER 9 & MANUFACTURE INSTALLATION INSTRUCTIONS.
010-086158-00 | 010-M107-20300 | 2023-03-21 | ALTR2227243 |  | 55000 | RECK 24 FOR COMP OF SKYLIGHTS, EXP DORMER SPACE, + HVAC WORK
010-086160-00 | 010-M107-20500 | 2019-04-10 | PMEPR1906705 |  | 0 | install acrylic tub liner and wall surround over existing tub and wall, replace existing valve fixture (connect to existing drain and existing supply lines) Any new water distribution pipe and fittings will comply with one of the standards listed in OPC
010-086161-00 | 010-M107-20600 | 2024-11-18 | PMEPR2445841 |  | 0 | BUILDING PERMIT/PLAN REVIEW: ALTR2438971 REPLACE SECOND FLOOR BATH TUB WITH SHOWER.
010-086162-00 | 010-M107-20700 | 2024-10-16 | EMEPR2441568 |  | 0 | Building Permit/Plan Review: ALTR2439318 Garden shed addition to the read of an existing 2 car garage
010-086162-00 | 010-M107-20700 | 2020-05-14 | RSWDR2001910 |  | 7920 | REMOVE EXISTING SHINGLE ROOF TO DECK AND REPLACE WITH NEW FELT UNDERLAYMENT, ICE BARRIER MEMBRANE AT EAVE, NECESSARY FLASHINGS, AND NEW ASPHALT SHINGLES. WORK TO COMPLY WITH RCO CHAPTER 9 & MANUFACTURE INSTALLATION INSTRUCTIONS.ROOF INFO: HOUSE AND GARAGE
010-086163-00 | 010-M107-20800 | 2024-11-28 | RSWDR2447075 |  | 5459 | Remove existing 3 window(s), 0 door(s) and replace with new. Work to comply with RCO 612, RCO 308, and RCO 113.6.1 with a U Value of 0.35 or Better.
010-086166-00 | 010-M108-07600 | 2023-08-02 | RSWDR2332352 |  | 10000 | Remove existing shingle roof to deck and replace with new felt underlayment, ice barrier membrane at eave, necessary flashings, and new asphalt shingles. Work to comply with RCO chapter 9 & Manufacture installation instructions.
010-086166-00 | 010-M108-07600 | 2024-03-14 | RSWDR2411413 |  | 3406 | REMOVE EXISTING 0 WINDOW(S), 1 DOOR(S) AND REPLACE WITH NEW. WORK TO COMPLY WITH RCO 612, RCO 308, AND RCO 113.6.1 WITH A U VALUE OF 0.35 OR BETTER.
010-086166-00 | 010-M108-07600 | 2024-04-23 | MMLSR2416540 |  | 0 | MLS SCOPE: REPLACEMENT OF A SINGLE FURNACE, A/C AND/OR HEAT PUMP LICENSE NUMBER: H00150 ¦ SCOPE ITEM: FURNACES / AIR HANDLERS / RTUS
010-086166-00 | 010-M108-07600 | 2019-03-12 | PMEPR1904667 |  | 0 | replace existing shower with acrylic shower base and wall surround, replace existing valve fixture (connect to existing drain and existing supply lines).
010-086166-00 | 010-M108-07600 | 2021-02-25 | RSWDR2106806 |  | 2415 | Remove existing 2 window(s), 0 door(s) and replace with new. Work to comply with RCO 612, RCO 308, and RCO 113.6.1 with a U Value of 0.35 or Better.
010-086166-00 | 010-M108-07600 | 2022-10-06 | RSWDR2240211 |  | 4992 | REMOVE EXISTING 2 WINDOW(S), 0 DOOR(S) AND REPLACE WITH NEW. WORK TO COMPLY WITH RCO 612, RCO 308, AND RCO 113.6.1 WITH A U VALUE OF 0.35 OR BETTER.
010-086167-00 | 010-M108-07300 | 2021-06-14 | PMEPR2122294 |  | 0 | Building Permit/Plan Review: PMEPI2118376 single item replacement clean out/floor drain and associated fittings
010-086167-00 | 010-M108-07300 | 2021-05-19 | PMEPI2118376 |  | 2755 | ALT 1STY SFD BY INSTALLING 1 SUMP PUMP IN BASEMENT FOR BLUEPRINT COLUMBUS. SEPARATE ELECTRIC PERMIT REQUIRED FOR SUMP ELECTRIC IF NEEDED.
010-086167-00 | 010-M108-07300 | 2021-06-11 | EMEPR2122165 |  | 0 | Building Permit/Plan Review: PMEPI2118376 Install electric outlet in basement for sump pump
010-086167-00 | 010-M108-07300 | 2020-03-16 | PMLSR2005546 |  | 0 | MLS SCOPE: WATER HEATER REPLACEMENT
010-086168-00 | 010-N078-05100 | 2023-04-25 | EMEPR2317154 |  | 0 | BUILDING PERMIT/PLAN REVIEW: PLEX2304537 EXISTING UTILITY METER IS RING TYPE HENCE METER IS REQUIRED TO BE REPLACED
010-086168-00 | 010-N078-05100 | 2023-02-03 | EMLSR2306198 |  | 0 | BUILDING PERMIT/PLAN REVIEW: PLEX2304537 MLS SCOPE: ELECTRIC FOR SOLAR PHOTOVOLTAIC (PV) SYSTEM
010-086172-00 | 010-M041-18300 | 2019-10-17 | PMLSR1921304 |  | 0 | MLS SCOPE: WATER HEATER REPLACEMENT
010-086173-00 | 010-M050-18500 | 2020-03-26 | PMLSR2006288 |  | 0 | MLS SCOPE: WATER HEATER REPLACEMENT
010-086173-00 | 010-M050-18500 | 2022-08-03 | RSWDR2231473 |  | 8635 | REMOVE EXISTING 10 WINDOW(S), 1 DOOR(S) AND REPLACE WITH NEW. WORK TO COMPLY WITH RCO 612, RCO 308, AND RCO 113.6.1 WITH A U VALUE OF 0.35 OR BETTER. REMOVE EXISTING EXTERIOR WALL COVERING SYSTEM AND REPLACE WITH NEW EXTERIOR SIDING OVER AN APPROVED W
010-086173-00 | 010-M050-18500 | 2023-01-30 | MMLSR2305433 |  | 0 | MLS Scope: Replacement of a Single A/C Unit or Heat Pump License Number: H00434 ¦ Scope Item: heat pumps / ground source heat pumps
010-086173-00 | 010-M050-18500 | 2024-10-21 | RSWDR2442299 |  | 10163 | Remove existing shingle roof to deck and replace with new felt underlayment, ice barrier membrane at eave, necessary flashings, and new asphalt shingles. Work to comply with RCO chapter 9 & Manufacture installation instructions.Roof Info: Remove and Repl
010-086176-00 | 010-M037-07300 | 2023-10-25 | MMLSR2345426 |  | 0 | MLS Scope: Replacement of a Single Furnace, A/C and/or Heat Pump License Number: H01006 ¦ Scope Item: air conditioning (including condensers, evaporators, compressors)
010-086177-00 | 010-M042-06800 | 2022-07-12 | RSWDR2228023 |  | 7889 | REMOVE EXISTING SHINGLE ROOF TO DECK AND REPLACE WITH NEW FELT UNDERLAYMENT, ICE BARRIER MEMBRANE AT EAVE, NECESSARY FLASHINGS, AND NEW ASPHALT SHINGLES. WORK TO COMPLY WITH RCO CHAPTER 9 & MANUFACTURE INSTALLATION INSTRUCTIONS.ROOF INFO: SHINGLE TEAR OF
010-086177-00 | 010-M042-06800 | 2023-06-27 | ALTR2326711 |  | 70000 | PLAN APPROVAL: FINAL REVIEWED FOR COMPLIANCE UNDER: 2019 RESIDENTIAL CODE OF OHIO USE/OCCUPANCY GROUP: 1, 2, 3 FAMILY DWELLING CONSTRUCTION TYPE: V-B DESCRIPTION OF WORK: ALTER A 2 STORY FRAMED, 1 FAMILY DWELLING BY BUILDING 22’X26’WOOD FRAMED D
010-086179-00 | 010-M107-05000 | 2024-09-16 | MMLSR2437423 |  | 0 | MLS Scope: Replacement of a Single Furnace, A/C and/or Heat Pump License Number: H01072 ¦ Scope Item: furnaces / air handlers / RTUs
010-086180-00 | 010-M042-14600 | 2022-04-04 | MMLSR2213935 |  | 0 | MLS SCOPE: REPLACEMENT OF A SINGLE FURNACE LICENSE NUMBER: H00169 ¦ SCOPE ITEM: AIR CONDITIONING (INCLUDING CONDENSERS, EVAPORATORS, COMPRESSORS)
010-086180-00 | 010-M042-14600 | 2020-01-09 | MMLSR2000598 |  | 0 | MLS SCOPE: REPLACEMENT OF A SINGLE A/C UNIT OR HEAT PUMP LICENSE NUMBER: H00169 ¦ SCOPE ITEM: FURNACES / AIR HANDLERS / RTUS
010-086181-00 | 010-M037-15500 | 2021-08-30 | RSWDR2134245 |  | 11800 | Remove existing shingle roof to deck and replace with new felt underlayment, ice barrier membrane at eave, necessary flashings, and new asphalt shingles. Work to comply with RCO chapter 9 & Manufacture installation instructions.
010-086182-00 | 010-M042-07900 | 2022-05-03 | MMLSR2217848 |  | 0 | MLS SCOPE: REPLACEMENT OF A SINGLE FURNACE, A/C AND/OR HEAT PUMP LICENSE NUMBER: H00745 ¦ SCOPE ITEM: FURNACES / AIR HANDLERS / RTUS
010-086182-00 | 010-M042-07900 | 2021-07-08 | EMEPR2126213 |  | 0 | UPGRADE 100 AMP TO 200 AMP SERVICE, MAIN BREAKER PANEL, METER AND RISER
010-086182-00 | 010-M042-07900 | 2022-05-05 | PMLSR2218432 |  | 0 | MLS SCOPE: WATER HEATER REPLACEMENT
010-086184-00 | 010-M037-15700 | 2019-12-04 | EMEPR1925103 |  | 0 | BUILDING PERMIT/PLAN REVIEW: ALTR1912846 INSTALL ELECTRIC OUTLET FOR SUMP PUMP
010-086184-00 | 010-M037-15700 | 2019-12-04 | ALTR1912846 |  | 3000 | ALT 1 STY SINGLE FAMILY DWELLING BY INSTALLING SUMP WELL AND PUMP SEPARATE ELECTRIC REQUIRED FOR PUMP ELECTRIC IF NEEDED.
010-086187-00 | 010-M098-24600 | 2023-07-18 | PMEPR2329787 |  | 0 | WATER LEAK ON MY SIDE PROPERTY TO DIG OUT AND FIX
010-086187-00 | 010-M098-24600 | 2023-07-13 | RSWDR2329067 |  | 2200 | REMOVE EXISTING SHINGLE ROOF TO DECK AND REPLACE WITH NEW FELT UNDERLAYMENT, ICE BARRIER MEMBRANE AT EAVE, NECESSARY FLASHINGS, AND NEW ASPHALT SHINGLES. WORK TO COMPLY WITH RCO CHAPTER 9 & MANUFACTURE INSTALLATION INSTRUCTIONS. ROOF INFO: REPLACING ROOF
010-086188-00 | 010-M028-27000 | 2023-02-16 | PMLSR2307902 |  | 0 | MLS Scope: Water Heater Replacement
010-086188-00 | 010-M028-27000 | 2024-02-27 | RSWDR2408929 |  | 10800 | REMOVE EXISTING SHINGLE ROOF TO DECK AND REPLACE WITH NEW FELT UNDERLAYMENT, ICE BARRIER MEMBRANE AT EAVE, NECESSARY FLASHINGS, AND NEW ASPHALT SHINGLES. WORK TO COMPLY WITH RCO CHAPTER 9 & MANUFACTURE INSTALLATION INSTRUCTIONS.
010-086189-00 | 010-M035-16200 | 2021-05-21 | PMEPR2118776 |  | 0 | DRY BASEMENT. Install 4” backwater valve with high water alarm. Tie on to existing 4” cast iron piping and install new schedule 40 PVC pipe and fittings. Install new sump pit and sump pump with 1 ½” check valve and schedule 40 PVC pipe and fittings.
010-086189-00 | 010-M035-16200 | 2021-07-06 | PMEPI2125851 |  | 9050 | ALTER 1 FAMILY DWELLING BY INSTALLING INTERIOR PERIMETER DRAIN INSTALLATION
010-086189-00 | 010-M035-16200 | 2023-07-24 | PMLSR2330535 |  | 0 | MLS Scope: Water Heater Replacement
010-086189-00 | 010-M035-16200 | 2020-10-02 | RSWDR2005017 |  | 6660 | REMOVE EXISTING SHINGLE ROOF TO DECK AND REPLACE WITH NEW FELT UNDERLAYMENT, ICE BARRIER MEMBRANE AT EAVE, NECESSARY FLASHINGS, AND NEW ASPHALT SHINGLES. WORK TO COMPLY WITH RCO CHAPTER 9 & MANUFACTURE INSTALLATION INSTRUCTIONS.ROOF INFO: REMOVE AND REPL
010-086189-00 | 010-M035-16200 | 2021-05-28 | EMEPR2120043 |  | 0 | Electric Circuit for Sump Pump and Alarm
010-086190-00 | 010-N015L-03400 | 2021-12-23 | ALTR2150143 |  | 7000 | ALTER A 1 STORY FRAMED, 1 FAMILY DWELLING BY BUILDING A 19’X21’STEEL FRAMED DETACHED GARAGE IN THE REAR YARD OF THE HOUSE. ENGINEERED HELICAL ANCHORS, NO FOUNDATION. FRAMING AND HEADERS WILL BE INSTALLED AND SIZED PER PLAN. TRUSS DRAWINGS AND LVL CUT SHE
010-086190-00 | 010-N015L-03400 | 2024-07-10 | PMEPR2428351 |  | 0 | SHOWER REPLACEMENT/FIXTURE –TUB/SHOWER VALVE & COMPARTMENT WALL COVERING - ANY NEW WATER DISTRIBUTION PIPE AND FITTINGS WILL COMPLY WITH ONE OF THE REFERENCED STANDARDS LISTED IN OPC TABLE 605.4 OR 605.5. ANY NEW SUPPLY VALVES WILL COMPLY WITH ONE OF THE
010-086193-00 | 010-M028-25800 | 2024-11-14 | ALTR2445328 |  | 50000 | NEW GARAGE
010-086194-00 | 010-M037-22500 | 2023-10-25 | EMEPR2345417 |  | 0 | BUILDING PERMIT/PLAN REVIEW: PMEPI2345371 INSTALL DEDICATED GFI FOR SUMP PUMP.
010-086194-00 | 010-M037-22500 | 2023-10-25 | PMEPI2345371 |  | 4735 | ALTER ONE FAMILY 1 STORY DWELLING BY INSTALLING SUMP PUMP AND PIT ONLY
010-086194-00 | 010-M037-22500 | 2022-03-08 | RSWDR2209916 |  | 10000 | REMOVE EXISTING 0 WINDOW(S), 3 DOOR(S) AND REPLACE WITH NEW. WORK TO COMPLY WITH RCO 612, RCO 308, AND RCO 113.6.1 WITH A U VALUE OF 0.35 OR BETTER. REMOVE EXISTING EXTERIOR WALL COVERING SYSTEM AND REPLACE WITH NEW EXTERIOR SIDING OVER AN APPROVED WA
010-086199-00 | 010-M035-06000 | 2021-08-05 | PMEPR2130760 |  | 0 | Break up concrete and replace 45 feet of 4in cast iron with PVC Install 4in PVC floor clean out Replace 5 feet of 4in cast iron stack with PVC Replace 15 feet of 2in galvanized kitchen sink and laundry line with PVC Replace cast iron toilet flange in bas
010-086200-00 | 010-M035-10100 | 2020-03-02 | ALTR1910143 |  | 70000 | INT REMODEL
010-086200-00 | 010-M035-10100 | 2019-12-13 | MMEPR1925854 |  | 0 | BUILDING PERMIT/PLAN REVIEW: ALTR1910143 REPLACING EXISTING FURNACE & AIR CONDITIONING. ADDING 3 HEAT RUNS & 1 RETURN. 2-BATH FANS. LICENSE NUMBER: H00190 ¦ SCOPE ITEM: FURNACES / AIR HANDLERS / RTUS
010-086200-00 | 010-M035-10100 | 2019-11-20 | PMEPR1924117 |  | 0 | BUILDING PERMIT/PLAN REVIEW: ALTR1910143 RELOCATE KITCHEN ADD 2 BATHROOMS
010-086200-00 | 010-M035-10100 | 2019-11-20 | EMEPR1924145 |  | 0 | BUILDING PERMIT/PLAN REVIEW: ALTR1910143 OLD WORK REWIRE HOMES OUTLETS, SWITCHES, LIGHTS AND ADD SMOKE DETECTORS TO MEET CODE AND INSTALL NEW 200 AMP SERVICE. INSTALL NEW WIRING IN RENOVATED AREAS
010-086200-00 | 010-M035-10100 | 2019-09-26 | ALTR1910143 |  | 70000 | PLAN APPROVAL: FINAL REVIEWED FOR COMPLIANCE UNDER: 2019 RESIDENTIAL CODE OF OHIO USE/OCCUPANCY GROUP: 1, 2, 3 FAMILY DWELLING CONSTRUCTION TYPE: V-B DESCRIPTION OF WORK: ALTER A 1.5 STORY FRAMED, 1 FAMILY DWELLING REMODELING THE INTERIOR, ADDIN
010-086202-00 | 010-M030-04000 | 2021-08-11 | EMEPR2131595 |  | 0 | Building Permit/Plan Review: PMEPI2128533 Install electric outlet in basement for sump
010-086202-00 | 010-M030-04000 | 2021-06-10 | MMLSR2121776 |  | 0 | MLS Scope: Replacement of a Single A/C Unit or Heat Pump License Number: H00124 ¦ Scope Item: furnaces / air handlers / RTUs
010-086202-00 | 010-M030-04000 | 2021-07-22 | PMEPI2128533 |  | 2750 | ALT 1 STY SFD BY INSTALLING 1 SUMP WELL AND PUMO IN BASEMENT FOR COLUMBUS BLUEPRINT
010-086204-00 | 010-K041-06000 | 2022-01-03 | MMLSR2202096 |  | 0 | MLS SCOPE: REPLACEMENT OF A SINGLE FURNACE LICENSE NUMBER: H00589 ¦ SCOPE ITEM: FURNACES / AIR HANDLERS / RTUS
010-086204-00 | 010-K041-06000 | 2022-06-29 | PMLSM2226343 |  | 0 | MLS SCOPE: WATER HEATER REPLACEMENT
010-086208-00 | 010-M050-11200 | 2023-06-14 | MMEPC2324814 |  | 0 | Replace ac condenser and evap coil License Number: H00406 ¦ Scope Item: air conditioning (including condensers, evaporators, compressors)
010-086208-00 | 010-M050-11200 | 2024-08-20 | MMEPC2434033 |  | 0 | BUILDING PERMIT/PLAN REVIEW: PLEX2430832 INSTALL NEW MINI SPLIT LICENSE NUMBER: H00406 ¦ SCOPE ITEM: AIR CONDITIONING (INCLUDING CONDENSERS, EVAPORATORS, COMPRESSORS)
010-086208-00 | 010-M050-11200 | 2024-08-20 | MMEPC2434033 |  | 0 | BUILDING PERMIT/PLAN REVIEW: PLEX2430832 INSTALL NEW MINI SPLIT LICENSE NUMBER: H00406 ¦ SCOPE ITEM: AIR CONDITIONING (INCLUDING CONDENSERS, EVAPORATORS, COMPRESSORS)
010-086209-00 | 010-M050-10700 | 2021-04-27 | PMEPI2115004 |  | 2755 | ALT 1 STY SFD BY INSTALLING 1 SUMP PUMP IN THE BASEMENT
010-086209-00 | 010-M050-10700 | 2021-05-18 | EMEPR2118194 |  | 0 | Building Permit/Plan Review: PMEPI2115004 TO INSTALL 1 ELECTRIC OUTLET FOR SUMP PUMP
010-086212-00 | 010-M107-17000 | 2020-09-24 | ADDR2009150 |  | 100000 | PLAN APPROVAL: CONDITIONAL: SEE BELOW REVIEWED FOR COMPLIANCE UNDER: 2019 RESIDENTIAL CODE OF OHIO DESCRIPTION OF WORK: ALTER A 1 STORY FRAME, 1 FAMILY DWELLING BY BUILDING A ONE STORY WOOD FRAME ADDITION ON THE SIDE OF THE HOUSE ON TOP OF THE EXISTI
010-086212-00 | 010-M107-17000 | 2020-11-11 | EMEPR2023628 |  | 0 | BUILDING PERMIT/PLAN REVIEW: ADDR2009150 ELECTRIC ROUGH AND FINAL
010-086212-00 | 010-M107-17000 | 2021-01-17 | MMEPR2101111 |  | 0 | BUILDING PERMIT/PLAN REVIEW: ADDR2009150 MOVED 4 HEAT RUNS DUE TO DELETING FOR 3 WALLS. ADDING BATH FANS. ADDING RANGE HOOD. LICENSE NUMBER: H00526 ¦ SCOPE ITEM: EXHAUST SYSTEMS (HOODS, FANS, ETC)
010-086212-00 | 010-M107-17000 | 2021-09-21 | EMEPR2137305 |  | 0 | BUILDING PERMIT/PLAN REVIEW: PMEPI2135180 INSTALL ELECTRIC OUTLET IN BASEMENT FOR SUMP
010-086212-00 | 010-M107-17000 | 2021-01-13 | PMEPR2100859 |  | 0 | BUILDING PERMIT/PLAN REVIEW: ADDR2009150 PLUMBING WORK AS STATED IN BUILDING PERMIT ADDR2009150
010-086212-00 | 010-M107-17000 | 2021-09-07 | PMEPI2135180 |  | 2750 | ALT 1STY SFD BY INSTALLING 1 SUMP PIT AND PUMP IN BASEMENT FOR COLUMBUS BLUEPRINT
010-086212-00 | 010-M107-17000 | 2021-04-12 |  |  |  | COMP OF ADDN + START OF 8X14 WDDK
010-086215-00 | 010-M107-12300 | 2020-09-18 | ADDR2008879 |  | 42000 | PLAN APPROVAL: FINAL REVIEWED FOR COMPLIANCE UNDER: 2019 RESIDENTIAL CODE OF OHIO USE/OCCUPANCY GROUP: 1, 2, 3 FAMILY DWELLING CONSTRUCTION TYPE: V-B DESCRIPTION OF WORK: ALTER A 1 STORY FRAMED, 1 FAMILY DWELLING BY BUILDING A 12’X15’ THREE SEAS
010-086215-00 | 010-M107-12300 | 2020-02-11 | EMEPR2003119 |  | 0 | INSTALLING A GENERATOR LOAD CALCULATIONS DUE AT TIME OF INSPECTION
010-086215-00 | 010-M107-12300 | 2020-03-24 | PMEPR2006145 |  | 0 | BREAKING UP TRENCH IN BASEMENT FLOOR TO GAIN ACCESS TO UNDERGROUND BUILDING DRAIN. REPLACING APPROXIMATELY 35 FEET OF UNDER GROUND BUILDING DRAIN. CONNECTING TO EXISTING SANITARY STACK AND BRANCH LINES. REPLACING LAUNDRY STAND PIPE AND LAUNDRY SINK DRAI
010-086215-00 | 010-M107-12300 | 2019-06-21 | MMLSR1911960 |  | 0 | MLS SCOPE: REPLACEMENT OF A SINGLE FURNACE, A/C AND/OR HEAT PUMP LICENSE NUMBER: H00240 ¦ SCOPE ITEM: AIR CONDITIONING (INCLUDING CONDENSERS, EVAPORATORS, COMPRESSORS)
010-086215-00 | 010-M107-12300 | 2020-12-08 | EMEPR2025527 |  | 0 | BUILDING PERMIT/PLAN REVIEW: ADDR2008879 WIRE NEW SUNROOM AND RELOCATE EXISTING GENERATOR PIPE UNDERGROUND
010-086217-00 | 010-M050-20000 | 2019-10-23 | MMLSR1921763 |  | 0 | MLS SCOPE: REPLACEMENT OF A SINGLE FURNACE LICENSE NUMBER: H00020 ¦ SCOPE ITEM: FURNACES / AIR HANDLERS / RTUS
010-086219-00 | 010-M036-01900 | 2020-05-18 | MMEPR2009247 |  | 0 | BUILDING PERMIT/PLAN REVIEW: ALTR2001946 REPLACE EXISTING FURNACE AND AIR CONDITIONER LICENSE NUMBER: H00205 ¦ SCOPE ITEM: AIR CONDITIONING (INCLUDING CONDENSERS, EVAPORATORS, COMPRESSORS)
010-086219-00 | 010-M036-01900 | 2020-02-24 | ALTR2001946 |  | 15000 | PLAN APPROVAL: FINAL REVIEWED FOR COMPLIANCE UNDER: 2019 RESIDENTIAL CODE OF OHIO USE/OCCUPANCY GROUP: 1, 2, 3 FAMILY DWELLING CONSTRUCTION TYPE: V-B DESCRIPTION OF WORK: ALTER A 2 STORY FRAMED, 1 FAMILY DWELLING BY CLICK HERE TO ENTER TEXT. TR
010-086219-00 | 010-M036-01900 | 2020-05-21 | EMEPR2009615 |  | 0 | BUILDING PERMIT/PLAN REVIEW: ALTR2001946 WIRING OF OPEN PORCH
010-086219-00 | 010-M036-01900 | 2024-01-11 | PMEPR2403128 |  | 0 | REPLACED EXISTED LAUNDRY STAND PIPE, TYING INTO EXISTING SANITARY STACK. TIED INTO EXISTING ATMOSPHERIC VENT. ALL MATERIALS TO COMPLY WITH OHIO PLUMBING CODE 702.1
010-086220-00 | 010-M037-04400 | 2019-04-19 | ALTR1903653 |  | 32500 | ALTER 1.5 STORY SFD BY BUILDING 22'X32' DETACHED GARAGE PER PLANS. FOOTING/ FOUNDATION/ FRAMING/ FINAL INSPECTIONS REQUIRED
010-086220-00 | 010-M037-04400 | 2019-07-30 | EMEPR1914953 |  | 0 | INSTALL 125 A MAIN LUG PANEL IN GARAGE
010-086221-00 | 010-M037-05500 | 2020-02-14 | MMLSR2003360 |  | 0 | MLS SCOPE: REPLACEMENT OF A SINGLE FURNACE, A/C AND/OR HEAT PUMP LICENSE NUMBER: H00381 ¦ SCOPE ITEM: FURNACES / AIR HANDLERS / RTUS
010-086222-00 | 010-M037-05800 | 2020-01-03 | EMEPR2000095 |  | 0 | BUILDING PERMIT/PLAN REVIEW: ALTR1913352 INSTALL ELECTRIC OUTLET FOR SUMP PUMP
010-086222-00 | 010-M037-05800 | 2019-12-16 | ALTR1913352 |  | 2900 | ALT 1.5 STY SINGLE FAMILY DWELLING BY INSTALLING SUMP WELL AND PUMP. SEPARATE ELECTRIC REQUIRED FOR PUMP ELECTRIC IF NEEDED.
010-086227-00 | 010-M036-17200 | 2024-07-09 | MMLSR2428152 |  | 0 | MLS SCOPE: REPLACEMENT OF A SINGLE A/C UNIT OR HEAT PUMP LICENSE NUMBER: H00359 ¦ SCOPE ITEM: FURNACES / AIR HANDLERS / RTUS
010-086229-00 | 010-M037-20800 | 2023-07-13 | RSWDR2329146 |  | 2078 | Remove existing 0 window(s), 1 door(s) and replace with new. Work to comply with RCO 612, RCO 308, and RCO 113.6.1 with a U Value of 0.35 or Better.
010-086230-00 | 010-M037-20200 | 2023-07-12 | RSWDR2328795 |  | 6892 | Remove existing 8 window(s), 0 door(s) and replace with new. Work to comply with RCO 612, RCO 308, and RCO 113.6.1 with a U Value of 0.35 or Better.
010-086230-00 | 010-M037-20200 | 2021-10-20 | EMEPR2141471 |  | 0 | Replacement of the existing 100 amp electrical panel with a new 200 amp electrical panel and connect to existing circuits.
010-086230-00 | 010-M037-20200 | 2020-10-09 | MMLSR2020898 |  | 0 | MLS SCOPE: REPLACEMENT OF A SINGLE FURNACE LICENSE NUMBER: H00150 ¦ SCOPE ITEM: FURNACES / AIR HANDLERS / RTUS
010-086230-00 | 010-M037-20200 | 2024-07-17 | EMEPR2429536 |  | 0 | BUILDING PERMIT/PLAN REVIEW: ALTR2428857 INSTALL SUB PANEL IN GARAGE. INSTALL LIGHTS AND OUTLETS CONDUIT TO BE RUN UNDER GROUND FROM HOME MAIN PANEL TO DETACHED GARAGE. - PER APPROVED PLANS
010-086230-00 | 010-M037-20200 | 2024-07-12 | ALTR2428857 |  | 25000 | PLAN APPROVAL: FINAL REVIEWED FOR COMPLIANCE UNDER: 2019 RESIDENTIAL CODE OF OHIO USE/OCCUPANCY GROUP: 1, 2, 3 FAMILY DWELLING CONSTRUCTION TYPE: V-B DESCRIPTION OF WORK: ALTER A 1.5 STORY FRAMED, 1 FAMILY DWELLING BY BUILDING 16’X 22’ WOOD FRA
010-086232-00 | 010-M035-00900 | 2022-01-06 | MMLSR2202517 |  | 0 | MLS SCOPE: REPLACEMENT OF A SINGLE FURNACE, A/C AND/OR HEAT PUMP LICENSE NUMBER: H00020 ¦ SCOPE ITEM: AIR CONDITIONING (INCLUDING CONDENSERS, EVAPORATORS, COMPRESSORS)
010-086232-00 | 010-M035-00900 | 2020-10-26 | RSWDR2005546 |  | 3891 | REMOVE EXISTING 10 WINDOW(S), 0 DOOR(S) AND REPLACE WITH NEW. WORK TO COMPLY WITH RCO 612, RCO 308, AND RCO 113.6.1 WITH A U VALUE OF 0.35 OR BETTER.
010-086232-00 | 010-M035-00900 | 2021-04-20 | PMLSR2114128 |  | 0 | MLS Scope: Water Heater Replacement
010-086234-00 | 010-M019-10900 | 2021-11-29 | PMLSR2147040 |  | 0 | MLS SCOPE: WATER HEATER REPLACEMENT
010-086235-00 | 010-M037-19800 | 2022-04-01 | MMLSR2213730 |  | 0 | MLS SCOPE: REPLACEMENT OF A SINGLE FURNACE, A/C AND/OR HEAT PUMP LICENSE NUMBER: H00951 ¦ SCOPE ITEM: FURNACES / AIR HANDLERS / RTUS
010-086239-00 | 010-M050-12900 | 2020-09-08 | PMLSR2018459 |  | 0 | MLS SCOPE: WATER HEATER REPLACEMENT
010-086239-00 | 010-M050-12900 | 2020-06-11 | RSWDR2002436 |  | 8534 | REMOVE EXISTING SHINGLE ROOF TO DECK AND REPLACE WITH NEW FELT UNDERLAYMENT, ICE BARRIER MEMBRANE AT EAVE, NECESSARY FLASHINGS, AND NEW ASPHALT SHINGLES. WORK TO COMPLY WITH RCO CHAPTER 9 & MANUFACTURE INSTALLATION INSTRUCTIONS.
010-086240-00 | 010-M050-01500 | 2024-11-01 | ALTR2443819 |  | 30000 | Reviewed For Compliance Under: 2019 Residential Code of Ohio Use/Occupancy Group: 1, 2, 3 Family Dwelling Construction Type: V-B Description Of Work: Alter a 1 Story Framed, 1 Family Dwelling by remodeling main floor kitchen and bathrooms and conve
010-086240-00 | 010-M050-01500 | 2023-11-30 | EMEPR2349981 |  | 0 | Replace 100 amp panel, meter base, service entry wire, complete grounding system, whole home surge protector
010-086240-00 | 010-M050-01500 | 2024-11-14 | EMEPR2445539 |  | 0 | Building Permit/Plan Review: ALTR2443819 Adding 5 new dedicated circuits and wiring the re modeled areas.
010-086240-00 | 010-M050-01500 | 2024-11-15 | PMEPR2445555 |  | 0 | Building Permit/Plan Review: ALTR2443819 LAUNDRY ROUGH IN BATHTUB/SHOWER VALVE SHOWER/SHOWER VALVE WATER LINES
010-086240-00 | 010-M050-01500 | 2024-11-13 | PMEPR2445246 |  | 0 | Building Permit/Plan Review: Altr2443819 Rough in laundry drain in basement
010-086240-00 | 010-M050-01500 | 2024-11-14 | MMEPR2445261 |  | 0 | Building Permit/Plan Review: altr2443819 dryer vent minor duct alterations and additions where needed License Number: H00011 ¦ Scope Item: ductwork / dampers
010-086249-00 | 010-M035-31700 | 2021-10-12 | RSWDR2140403 |  | 9444 | Remove existing shingle roof to deck and replace with new felt underlayment, ice barrier membrane at eave, necessary flashings, and new asphalt shingles. Work to comply with RCO chapter 9 & Manufacture installation instructions.Roof Info: SHINGLE TEAR OF
010-086249-00 | 010-M035-31700 | 2020-08-17 | EMEPR2016818 |  | 0 | BUILDING PERMIT/PLAN REVIEW: PMEPI2007426 ALT 2 STY SINGLE FAMILY DWG BY INSTALLING NEW ELECTRICAL OUTLET FOR SUMP PUMP.
010-086249-00 | 010-M035-31700 | 2020-08-11 | PMEPI2007426 |  | 9200 | ALT 2 STY SFD BY INSTALLING 100 LF OF IMG BASEMENT GUTTER INTERIOR PERIMETER DRAIN SUMP WELL AND PUMP. SEPERATE ELECTRIC PERMIT REQUIRED FOR PUMP ELECTRIC IF NEEDED.
010-086251-00 | 010-M037-04200 | 2024-08-02 | RSWDR2430736 |  | 1139 | Remove existing 0 window(s), 1 door(s) and replace with new. Work to comply with RCO 612, RCO 308, and RCO 113.6.1 with a U Value of 0.35 or Better. Doors Info: PATIO DOOR.
010-086252-00 | 010-M035-27900 | 2021-07-28 | RSWDR2129313 |  | 4100 | Remove existing shingle roof to deck and replace with new felt underlayment, ice barrier membrane at eave, necessary flashings, and new asphalt shingles. Work to comply with RCO chapter 9 & Manufacture installation instructions.
010-086255-00 | 010-M037-17900 | 2020-03-03 |  |  |  | INT REHAB
010-086255-00 | 010-M037-17900 | 2019-12-27 | EMEPR1926814 |  | 0 | BUILDING PERMIT/PLAN REVIEW: ALTR1911308 FRONT PORCH ADDITION. ADDED 2 RECESSED CANS, A PADDLE FAN AND A WEATHERPROOF REC
010-086255-00 | 010-M037-17900 | 2019-10-28 | ALTR1911308 |  | 24000 | ALTER A 1 STORY FRAMED, 1 FAMILY DWELLING BY BUILDING A 7’ X 18’ PORCH ON THE FRONT OF THE HOUSE. FRAMING AND HEADERS WILL BE INSTALLED AND SIZED PER PLAN. ELECTRICAL LIGHTING AND RECEPTACLES WILL BE INSTALLED PER NEC. SEPARATE MEP PERMITS REQUIRED.
010-086255-00 | 010-M037-17900 | 2024-08-12 | MMLSR2432717 |  | 0 | null MLS Scope: Replacement of a Single Furnace, A/C and/or Heat Pump License Number: H00169 ¦ Scope Item: air conditioning (including condensers, evaporators, compressors)
010-086259-00 | 010-M028-20500 | 2021-12-20 | ALTR2149673 |  | 22000 | PLAN APPROVAL: FINAL REVIEWED FOR COMPLIANCE UNDER: 2019 RESIDENTIAL CODE OF OHIO USE/OCCUPANCY GROUP: 1, 2, 3 FAMILY DWELLING CONSTRUCTION TYPE: V-B DESCRIPTION OF WORK: ALTER A 2 STORY FRAMED, 1 FAMILY DWELLING BY BUILDING A 20X24 DETACHED GAR
010-086259-00 | 010-M028-20500 | 2021-07-06 | RSWDR2125703 |  | 24843 | Remove existing exterior wall covering system and replace with new exterior siding over an approved water-resistive barrier. Work to comply with RCO 703.Siding Info: Remove and replace wood siding. Install new moisture barrier and new vinyl siding. Rem
010-086259-00 | 010-M028-20500 | 2022-02-22 | EMEPR2208362 |  | 0 | BUILDING PERMIT/PLAN REVIEW: ALTR2149673 ELECTRIC PER APPROVED PLANS
010-086260-00 | 010-M037-16300 | 2024-04-11 | ALTR2414947 |  | 6225 | PLAN APPROVAL: FINAL REVIEWED FOR COMPLIANCE UNDER: 2019 RESIDENTIAL CODE OF OHIO USE/OCCUPANCY GROUP: 1, 2, 3 FAMILY DWELLINGS CONSTRUCTION TYPE: V-B DESCRIPTION OF WORK: ALTER A 1 STORY FRAMED, 1 FAMILY DWELLING BY REPLACING EXISTING BASEMENT
010-086264-00 | 010-M035-34400 | 2024-01-25 | MMEPC2404746 |  | 0 | BUILDING PERMIT/PLAN REVIEW: ALTC2302637 INSTALL NEW ROOFTOP UNIT, RUN DUCTWORK TO ROOFTOP UNIT ACCORDING TO PRINT, INSTALL THERMOSTAT, HIGH VOLTAGE WAS DONE BY OTHERS. RUN GAS LINES TO THE ROOFTOP UNIT. LICENSE NUMBER: H00300 ¦ SCOPE ITEM: FURNACES /
010-086264-00 | 010-M035-34400 | 2023-08-28 | EMEPC2336612 |  | 0 | BUILDING PERMIT/PLAN REVIEW: ALTC2302637 INSTALL LIGHTING, RECEPTACLES, KITCHEN HOOD POWER, UPGRADE SERVICE TO 400, ADD 2ND PANEL.
010-086264-00 | 010-M035-34400 | 2024-01-25 | MMEPC2404746 |  | 0 | BUILDING PERMIT/PLAN REVIEW: ALTC2302637 INSTALL NEW ROOFTOP UNIT, RUN DUCTWORK TO ROOFTOP UNIT ACCORDING TO PRINT, INSTALL THERMOSTAT, HIGH VOLTAGE WAS DONE BY OTHERS. RUN GAS LINES TO THE ROOFTOP UNIT. LICENSE NUMBER: H00300 ¦ SCOPE ITEM: FURNACES /
010-086264-00 | 010-M035-34400 | 2023-09-14 | MMEPC2339230 |  | 0 | BUILDING PERMIT/PLAN REVIEW: ALTC2302637 INSTALL TYPE 1 HOOD, DUCT AND FANS, GAS PIPING PER PLANS LICENSE NUMBER: H00238 ¦ SCOPE ITEM: EXHAUST SYSTEMS (HOODS, FANS, ETC)
010-086264-00 | 010-M035-34400 | 2024-02-08 |  |  |  | ADDRESS
010-086264-00 | 010-M035-34400 | 2023-06-23 | PMEPC2326154 |  | 0 | BUILDING PERMIT/PLAN REVIEW: ALTC2324337 INSTALL NEW BREAKROOM SINK
010-086264-00 | 010-M035-34400 | 2023-06-23 | MMEPC2326144 |  | 0 | BUILDING PERMIT/PLAN REVIEW: ALTC2324337 HEALTH MARKETS: MODIFY DUCT & DEVICES; CA232388-LT LICENSE NUMBER: H00140 ¦ SCOPE ITEM: DUCTWORK / DAMPERS
010-086264-00 | 010-M035-34400 | 2023-06-23 | EMEPC2326170 |  | 0 | BUILDING PERMIT/PLAN REVIEW: ALTC2324337 LIGHT FIXTURES, CONTROLS AND RECEPTACLES ALL PER ALREADY APPROVED DRAWINGS.
010-086264-00 | 010-M035-34400 | 2021-12-09 | PMEPC2148501 |  | 0 | BUILDING PERMIT/PLAN REVIEW: ALTC2112025 REPLACE DRAINS , VENTS, WATER LINES, PLUMBING FIXTURES, AND WATER HEATERS FOR TWO EMPLOYEE RESTROOMS.
010-086264-00 | 010-M035-34400 | 2021-11-18 | EMEPC2145922 |  | 0 | BUILDING PERMIT/PLAN REVIEW: ALTC2112025 WIRE 2 UNIT BUILDING AND INSTALL 2 NEW 200AMP PANELS FROM EXISTING SERVICE INSTALL NEW CONDUIT AND WIRE FROM EXISTING METERBASES INSTALL NEW LIGHTING AND RECEPTACLES
010-086264-00 | 010-M035-34400 | 2022-04-11 | MMEPC2214957 |  | 0 | BUILDING PERMIT/PLAN REVIEW: ALTC2112025 REPLACING EXISTING GAS LINE TO (2) FURNACES LICENSE NUMBER: H00150 ¦ SCOPE ITEM: FUEL GAS OR LP GAS
010-086264-00 | 010-M035-34400 | 2021-04-05 | ALTC2112025 |  | 90000 | 4766-4768 N HIGH ST Plan Approval: Conditional: See Conditions of Plan Approval. Reviewed For Compliance Under: 2017 OBC and ICC A117.1-2009 with modifications in OBC 1112.0. Work Not Included In This Approval: NA Use/Occupancy Group: Project & B
010-086264-00 | 010-M035-34400 | 2022-04-04 | MMEPC2213901 |  | 0 | BUILDING PERMIT/PLAN REVIEW: ALTC2112025 PER PRINTS ALL NEW HVAC ONE SYSTEM PER UNIT LICENSE NUMBER: H00011 ¦ SCOPE ITEM: AIR CONDITIONING (INCLUDING CONDENSERS, EVAPORATORS, COMPRESSORS)
010-086264-00 | 010-M035-34400 | 2023-06-26 | PMEPC2326292 |  | 0 | BUILDING PERMIT/PLAN REVIEW: ALTC2302637 INSTALL PLUMBING PER PLANS
010-086264-00 | 010-M035-34400 | 2023-06-12 | ALTC2324337 |  | 130000 | PLAN APPROVAL: CONDITIONAL: SEE CONDITIONS OF PLAN APPROVAL. REVIEWED FOR COMPLIANCE UNDER: 2017 OBC AND ICC A117.1-2009 WITH MODIFICATIONS IN OBC 1112.0. WORK REQUIRING SEPARATE APPLICATION: PLUMBING, MECHANICAL, ELECTRICAL (SEPARATE TRADE PERMIT
010-086266-00 | 010-M037-18200 | 2020-09-23 | EMEPR2019621 |  | 0 | BUILDING PERMIT/PLAN REVIEW: ADDR2004937 WIRE 3 SEASON ROOM
010-086266-00 | 010-M037-18200 | 2020-06-05 | ADDR2004937 |  | 18400 | PLAN APPROVAL: FINAL REVIEWED FOR COMPLIANCE UNDER: 2019 RESIDENTIAL CODE OF OHIO USE/OCCUPANCY GROUP: 1, 2, 3 FAMILY DWELLING CONSTRUCTION TYPE: V-B DESCRIPTION OF WORK: ALTER A 1 STORY FRAMED, 1 FAMILY DWELLING: PROJECT SCOPE IS TO BUILD A 19
010-086267-00 | 010-M037-22900 | 2023-08-15 | MMLSR2334502 |  | 0 | MLS Scope: Replacement of a Single A/C Unit or Heat Pump License Number: H00286 ¦ Scope Item: air conditioning (including condensers, evaporators, compressors)
010-086268-00 | 010-M107-15900 | 2020-07-10 | MMLSR2013792 |  | 0 | MLS SCOPE: REPLACEMENT OF A SINGLE A/C UNIT OR HEAT PUMP LICENSE NUMBER: H00287 ¦ SCOPE ITEM: AIR CONDITIONING (INCLUDING CONDENSERS, EVAPORATORS, COMPRESSORS)
010-086269-00 | 010-M030-07600 | 2020-11-17 | EMEPR2024161 |  | 0 | INSTALL ELECTRIC OUTLET IN BASEMENT FOR SUMP PUMP
010-086269-00 | 010-M030-07600 | 2020-10-05 | PMEPI2009437 |  | 2800 | ALT 1 STY SFD BY INSTALLING SUMP WELL AND PUMP FOR BLUEPRINT COLUMBUS. SEPERATE ELECTRIC PERMIT REQUIRED FOR PUMP ELECTRIC, IF NEEDED.
010-086269-00 | 010-M030-07600 | 2023-08-31 | PMEPI2337176 |  | 7460 | ALTER 1 STY SINGLE FAMILY DWG BY INSTALLING 124 INFT OF BASEMENT GUTTER INTERIOR PERIMETER DRAIN SYSTEM AND TIE INTO EXISTING SUMP PUMP SYSTEM
010-086269-00 | 010-M030-07600 | 2024-08-13 | MMLSR2432772 |  | 0 | MLS Scope: Replacement of a Single A/C Unit or Heat Pump License Number: H00150 ¦ Scope Item: furnaces / air handlers / RTUs
010-086271-00 | 010-M050-02700 | 2024-03-25 | RSWDR2412567 |  | 2594 | Remove existing 0 window(s), 1 door(s) and replace with new. Work to comply with RCO 612, RCO 308, and RCO 113.6.1 with a U Value of 0.35 or Better.
010-086271-00 | 010-M050-02700 | 2019-12-16 | RSWDR1906365 |  | 6510 | REMOVE EXISTING SHINGLE ROOF TO DECK AND REPLACE WITH NEW FELT UNDERLAYMENT, ICE BARRIER MEMBRANE AT EAVE, NECESSARY FLASHINGS, AND NEW ASPHALT SHINGLES. WORK TO COMPLY WITH RCO CHAPTER 9 & MANUFACTURE INSTALLATION INSTRUCTIONS.ROOF INFO: RE-ROOF MAIN HO
010-086273-00 | 010-M058-19900 | 2021-06-14 | ROOFC2122336 |  | 36739 | Building permit to remove existing roofing to deck and install new .060 mechanically fastened EPDM rubber roofing, R-25 insulation, penetrations and flashings on an existing commercial building per Ohio building code sections 1507.12 & 1508 . Specs prov
010-086273-00 | 010-M058-19900 | 2021-05-18 | EMEPC2118256 |  | 0 | Replace meter and riser per AEP.
010-086290-00 | 010-M058-18400 | 2022-06-01 | ROOFC2222168 |  | 14687 | RBUILDING PERMIT TO REMOVE EXISTING ROOFING TO DECK ON GABLE SECTION OF ROOF ONLY AND INSTALL NEW ASPHALT SHINGLE ROOFING, FELT, ICE GUARD, AND FLASHINGS ON AN EXISTING COMMERCIAL BUILDING PER OHIO BUILDING CODE SECTION 1507.2. NO DRAWINGS OR SPECS PROVI
010-086290-00 | 010-M058-18400 | 2022-06-02 | ROOFC2222391 |  | 38970 | BUILDING PERMIT TO INSTALL NEW SUNGARD ALUMINUM CHIP SURFACE OVER POLYFIBER MEMBRANE OVER THE EXISTING ROOFING ON AN EXISTING COMMERCIAL BUILDING PER OHIO BUILDING CODE SECTION 1507.13. ADDITIONALLY, A 3 FT WIDE STRIP OF MEMBRANE WALKING PATH TO THE EXI
010-086292-00 | 010-M050-06300 | 2020-05-14 | RSWDR2001911 |  | 2485 | REMOVE EXISTING SHINGLE ROOF TO DECK AND REPLACE WITH NEW FELT UNDERLAYMENT, ICE BARRIER MEMBRANE AT EAVE, NECESSARY FLASHINGS, AND NEW ASPHALT SHINGLES. WORK TO COMPLY WITH RCO CHAPTER 9 & MANUFACTURE INSTALLATION INSTRUCTIONS.ROOF INFO: ROOF REPLACEMEN
010-086293-00 | 010-M058-18200 | 2020-05-08 | MMEPR2008706 |  | 0 | BUILDING PERMIT/PLAN REVIEW: ALTR1910558 REPLACE EXISTING FURNACE AND AIR CONDITIONING. CONNECT TO EXISTING DUCTWORK AND GAS PIPING. ALTERATION TO EXISTING GAS LINE, IE CONNECT TO NEW FURNACE. LICENSE NUMBER: H00677 ¦ SCOPE ITEM: FURNACES / AIR HANDL
010-086293-00 | 010-M058-18200 | 2020-03-05 | MMEPR2004862 |  | 0 | BUILDING PERMIT/PLAN REVIEW: ALTR1910558 MECHANICAL AND GAS PIPING PER PLANS LICENSE NUMBER: H00677
010-086293-00 | 010-M058-18200 | 2020-04-01 | EMEPR2006566 |  | 0 | BUILDING PERMIT/PLAN REVIEW: ALTR1910558 ELECTRIC WORK FOR A TWO STORY ADDITION WITH BASEMENT.
010-086293-00 | 010-M058-18200 | 2019-10-07 | ALTR1910558 |  | 250000 | CONSTRUCTION TYPE: V-B DESCRIPTION OF WORK: ALTER A 2 STORY FRAMED, 1 FAMILY DWELLING: SCOPE OF WORK IS TO BUILD A 2-STORY ADDITION. 1ST FLOOR LIVING AREA , BATHROOM, LAUNDRY ROOM, 2ND FLOOR MASTER BEDROOM , MASTER BATHROOM WITH W.I.C SPRINKLER SYST
010-086293-00 | 010-M058-18200 | 2020-02-27 | ALTR1910558 |  | 250000
010-086293-00 | 010-M058-18200 | 2020-02-12 | PMEPR2003200 |  | 0 | BUILDING PERMIT/PLAN REVIEW: ALTR1910558 REMODEL KITCHEN, NEW ADDITION HAS FULL BATH AND LAUNDRY 1ST FLOOR, FULL BATH SECOND FLOOR
010-086293-00 | 010-M058-18200 | 2024-06-25 | EMEPR2425993 |  | 0 | BUILDING PERMIT/PLAN REVIEW: ALTR2415793 PROVIDE ELECTRIC FOR DETACHED GARAGE.
010-086293-00 | 010-M058-18200 | 2024-04-17 | ALTR2415793 |  | 60000 | PLAN APPROVAL: FINAL REVIEWED FOR COMPLIANCE UNDER: 2019 RESIDENTIAL CODE OF OHIO USE/OCCUPANCY GROUP: 1, 2, 3 FAMILY DWELLING CONSTRUCTION TYPE: V-B DESCRIPTION OF WORK: ALTER A 2 STORY FRAMED, 1 FAMILY DWELLING BY BUILDING 24’X 24’ WOOD FRAME
010-086294-00 | 010-M058-18100 | 2020-12-10 | PMEPR2025750 |  | 0 | WE WILL BE REMOVING CONCRETE FLOOR,REMOVING SECTION OF 4IN CAST IRON FOR LINING OF SEWER ABOUT 70FT
010-086295-00 | 010-M058-18000 | 2022-06-03 | MMLSR2222539 |  | 0 | MLS SCOPE: REPLACEMENT OF A SINGLE FURNACE, A/C AND/OR HEAT PUMP LICENSE NUMBER: H00020 ¦ SCOPE ITEM: FURNACES / AIR HANDLERS / RTUS
010-086295-00 | 010-M058-18000 | 2023-09-07 | PMLSR2338092 |  | 0 | MLS Scope: Water Heater Replacement
010-086296-00 | 010-M058-17900 | 2023-04-10 | PMLSR2314838 |  | 0 | MLS Scope: Water Heater Replacement
010-086297-00 | 010-M058-17800 | 2020-07-22 | PMEPR2014691 |  | 0 | THE ECO PLUMBERS WILL BE REPLACING 14 FOOT OF THE MAIN STACK. IT WILL RUN FROM RIGHT ABOVE THE GROUND UP TO THE VENT IN THE BASEMENT AND TOILET FLANGE. IT WILL BE REPLACED WITH PVC.
010-086297-00 | 010-M058-17800 | 2023-03-13 | MMEPR2311101 |  | 0 | INSATLL A NEW RETURN AIR REGISTER License Number: H00300 ¦ Scope Item: ductwork / dampers
010-086297-00 | 010-M058-17800 | 2021-01-21 | PMLSR2102174 |  | 0 | MLS Scope: Water Heater Replacement
010-086299-00 | 010-M058-17600 | 2020-01-15 | PMLSR2001030 |  | 0 | MLS SCOPE: WATER HEATER REPLACEMENT
010-086299-00 | 010-M058-17600 | 2019-05-10 | MMLSR1908781 |  | 0 | MLS Scope: Replacement of a Single A/C Unit or Heat Pump License Number: H00425 ¦ Scope Item: air conditioning (including condensers, evaporators, compressors)
010-086299-00 | 010-M058-17600 | 2020-01-03 | MMLSR2000094 |  | 0 | MLS SCOPE: REPLACEMENT OF A SINGLE FURNACE LICENSE NUMBER: H00150 ¦ SCOPE ITEM: FURNACES / AIR HANDLERS / RTUS
010-086302-00 | 010-M058-17300 | 2022-09-20 | RSWDR2237837 |  | 38818 | ALTER EXISTING DWELLING BUILDING TO REMOVE EXISTING SHINGLE ROOF TO DECK AND REPLACE WITH NEW FELT UNDERLAYMENT, ICE BARRIER MEMBRANE AT EAVE, NECESSARY FLASHINGS, NEW FIBER GLASS SHINGLES. WORK TO COMPLY WITH RCO 905 & MANUFACTURE INSTALLATION INSTRUCT
010-086305-00 | 010-M058-17000 | 2024-08-06 | MMLSR2431307 |  | 0 | MLS SCOPE: REPLACEMENT OF A SINGLE A/C UNIT OR HEAT PUMP LICENSE NUMBER: H00434 ¦ SCOPE ITEM: AIR CONDITIONING (INCLUDING CONDENSERS, EVAPORATORS, COMPRESSORS)
010-086307-00 | 010-M058-16800 | 2021-08-03 | EMEPR2130178 |  | 0 | BUILDING PERMIT/PLAN REVIEW: ALTR2112942 ELECTRICAL INSTALLATION FOR ADDITION
010-086307-00 | 010-M058-16800 | 2021-08-03 | MMEPR2130180 |  | 0 | BUILDING PERMIT/PLAN REVIEW: ALTR2112942 INSTALL HVAC SYSTEM WITH DUCTWORK AND VENT FANS FOR ROOM ADDITION / REMODEL AREAS LICENSE NUMBER: H00252 ¦ SCOPE ITEM: FURNACES / AIR HANDLERS / RTUS
010-086307-00 | 010-M058-16800 | 2021-09-13 | PMEPR2136022 |  | 0 | BUILDING PERMIT/PLAN REVIEW: ALTR2112942 ADDING MASTER BATHROOM CONSISTING OF 2- LAVATORIES, TOILET, SHOWER AND BATHTUB. ADDING LAUNDRY ROOM DRAIN AND WATER LINES AND A LAUNDRY TUB RELOCATING KITCHEN SINK AND DISHWASHER THIS ASS GOING TO BE IN NEW ROOM
010-086307-00 | 010-M058-16800 | 2022-03-02 | MMEPR2209283 |  | 0 | BUILDING PERMIT/PLAN REVIEW: ALTR2112942 WE WILL BE INSTALLING A VENT FREE FIREPLACE IN THE NEW ADDITION LICENSE NUMBER: P00792 ¦ SCOPE ITEM: GAS LOGS
010-086307-00 | 010-M058-16800 | 2023-06-15 |  |  |  | RECHECK 2024 FOR REAR ADDNS
010-086307-00 | 010-M058-16800 | 2022-07-29 | ALTR2112942 |  | 50000 | COMPLETION OF ADDITIONS & ADD DET GARAGE
010-086307-00 | 010-M058-16800 | 2019-03-15 | MMLSR1904888 |  | 0 | MLS Scope: Replacement of a Single A/C Unit or Heat Pump License Number: H00252 ¦ Scope Item: air conditioning (including condensers, evaporators, compressors)
010-086307-00 | 010-M058-16800 | 2021-11-09 | EMEPR2144491 |  | 0 | STATUS CHANGE: 11/10/2021 - REFER TO EMEPR2130178 BUILDING PERMIT/PLAN REVIEW: ALTR2112942 ROUGH IN INSPECTION REQUEST FOR WEDNESDAY NOV. 10TH PLEASE CALL AHEAD 1 HOUR PRIOR TO INSPECTION. ANDY MCBRIDE 740-627-1610
010-086307-00 | 010-M058-16800 | 2022-02-25 | MMEPR2208639 |  | 0 | BUILDING PERMIT/PLAN REVIEW: ALTR2112942 RUNNING BLACK IRON PIPING AND CSST FLEXIBLE GAS LINES TO: FIREPLACE, RANGE, FURNACE, AND WATER HEATER LICENSE NUMBER: P00607 ¦ SCOPE ITEM: FUEL GAS OR LP GAS
010-086309-00 | 010-M058-16600 | 2019-03-12 | PMEPR1904653 |  | 0 | install acrylic tub liner and wall surround over existing tub and wall, replace existing valve fixture (connect to existing drain and existing supply lines)
010-086311-00 | 010-M058-16400 | 2022-04-04 | RSWDR2213834 |  | 8000 | REMOVE EXISTING SHINGLE ROOF TO DECK AND REPLACE WITH NEW FELT UNDERLAYMENT, ICE BARRIER MEMBRANE AT EAVE, NECESSARY FLASHINGS, AND NEW ASPHALT SHINGLES. WORK TO COMPLY WITH RCO CHAPTER 9 & MANUFACTURE INSTALLATION INSTRUCTIONS.
010-086311-00 | 010-M058-16400 | 2022-04-04 | RSWDR2213927 |  | 8000 | REMOVE EXISTING SHINGLE ROOF TO DECK AND REPLACE WITH NEW FELT UNDERLAYMENT, ICE BARRIER MEMBRANE AT EAVE, NECESSARY FLASHINGS, AND NEW ASPHALT SHINGLES. WORK TO COMPLY WITH RCO CHAPTER 9 & MANUFACTURE INSTALLATION INSTRUCTIONS.
010-086312-00 | 010-M058-16300 | 2021-12-06 | RSWDR2147954 |  | 14571 | REMOVE EXISTING 18 WINDOW(S), 0 DOOR(S) AND REPLACE WITH NEW. WORK TO COMPLY WITH RCO 612, RCO 308, AND RCO 113.6.1 WITH A U VALUE OF 0.35 OR BETTER.
010-086312-00 | 010-M058-16300 | 2021-03-05 | MMLSR2107941 |  | 0 | MLS Scope: Replacement of a Single Furnace License Number: H00020 ¦ Scope Item: furnaces / air handlers / RTUs
010-086312-00 | 010-M058-16300 | 2024-05-22 | MMLSR2421052 |  | 0 | MLS SCOPE: REPLACEMENT OF A SINGLE A/C UNIT OR HEAT PUMP LICENSE NUMBER: H00020 ¦ SCOPE ITEM: AIR CONDITIONING (INCLUDING CONDENSERS, EVAPORATORS, COMPRESSORS)
010-086313-00 | 010-M058-16200 | 2023-08-17 | PMLSR2334939 |  | 0 | MLS Scope: Water Heater Replacement
010-086314-00 | 010-M058-16100 | 2021-08-04 | RSWDR2130588 |  | 930 | REMOVE EXISTING 6 WINDOW(S), 0 DOOR(S) AND REPLACE WITH NEW. WORK TO COMPLY WITH RCO 612, RCO 308, AND RCO 113.6.1 WITH A U VALUE OF 0.35 OR BETTER.
010-086314-00 | 010-M058-16100 | 2021-04-29 | ALTR2115523 |  | 5400 | PLAN APPROVAL: FINAL REVIEWED FOR COMPLIANCE UNDER: 2019 RESIDENTIAL CODE OF OHIO USE/OCCUPANCY GROUP: 1, 2, 3 FAMILY DWELLING CONSTRUCTION TYPE: V-B DESCRIPTION OF WORK: ALTER A 2 STORY FRAMED, 1 FAMILY DWELLING: PROJECT SCOPE IS TO INSTALL AN
010-086314-00 | 010-M058-16100 | 2019-07-05 | MMEPR1912940 |  | 0 | Gas line replacement about 60 ft License Number: P00178 ¦ Scope Item: fuel gas or LP gas
010-086314-00 | 010-M058-16100 | 2022-10-18 | RSWDR2242040 |  | 800 | REMOVE EXISTING 2 WINDOW(S), 0 DOOR(S) AND REPLACE WITH NEW. WORK TO COMPLY WITH RCO 612, RCO 308, AND RCO 113.6.1 WITH A U VALUE OF 0.35 OR BETTER.
010-086314-00 | 010-M058-16100 | 2023-04-17 | RSWDR2315937 |  | 17469 | Remove existing shingle roof to deck and replace with new felt underlayment, ice barrier membrane at eave, necessary flashings, and new asphalt shingles. Work to comply with RCO chapter 9 & Manufacture installation instructions.Roof Info: Removing unused
010-086317-00 | 010-M058-00100 | 2023-03-21 |  |  | 80000 | RECK 24 FOR REAR ADDNS
010-086317-00 | 010-M058-00100 | 2020-07-31 | EMEPR2015512 |  | 0 | BUILDING PERMIT/PLAN REVIEW: ADDR2002243 SERVICE CHANGE ADDITION
010-086317-00 | 010-M058-00100 | 2020-03-03 | ADDR2002243 |  | 30000 | PLAN APPROVAL: FINAL REVIEWED FOR COMPLIANCE UNDER: 2019 RESIDENTIAL CODE OF OHIO USE/OCCUPANCY GROUP: 1, 2, 3 FAMILY DWELLING CONSTRUCTION TYPE: V-B DESCRIPTION OF WORK: BUILD A 6’ WIDE ADDITION TO GARAGE, FRONT PORCH ROOF MODIFICATION, SUNROOM
010-086319-00 | 010-M058-15900 | 2022-11-27 | MMLSR2247126 |  | 0 | MLS Scope: Replacement of a Single Furnace, A/C and/or Heat Pump License Number: H01006 ¦ Scope Item: air conditioning (including condensers, evaporators, compressors)
010-086319-00 | 010-M058-15900 | 2022-05-02 | RSWDR2217735 |  | 30000 | REMOVE EXISTING 16 WINDOW(S), 0 DOOR(S) AND REPLACE WITH NEW. WORK TO COMPLY WITH RCO 612, RCO 308, AND RCO 113.6.1 WITH A U VALUE OF 0.35 OR BETTER.WINDOWS INFO: REPLACE 16 WINDOWS WITH NEW LOCATED IN THE OFFICE, MASTER BEDROOM, GUEST BEDROOM, HALLWAY,
010-086320-00 | 010-M058-15800 | 2024-04-05 | RSWDR2414224 |  | 28313 | REMOVE EXISTING SHINGLE ROOF TO DECK AND REPLACE WITH NEW FELT UNDERLAYMENT, ICE BARRIER MEMBRANE AT EAVE, NECESSARY FLASHINGS, AND NEW ASPHALT SHINGLES. WORK TO COMPLY WITH RCO CHAPTER 9 & MANUFACTURE INSTALLATION INSTRUCTIONS.
010-086323-00 | 010-M058-15500 | 2021-12-02 | EMEPR2147498 |  | 0 | BUILDING PERMIT/PLAN REVIEW: ADDR2103478 ADDING LIGHTS AND WIRING TO NEW PORCH
010-086324-00 | 010-M058-15400 | 2020-07-13 | MMLSR2013947 |  | 0 | MLS SCOPE: REPLACEMENT OF A SINGLE A/C UNIT OR HEAT PUMP LICENSE NUMBER: H00150 ¦ SCOPE ITEM: AIR CONDITIONING (INCLUDING CONDENSERS, EVAPORATORS, COMPRESSORS)
010-086325-00 | 010-M058-15300 | 2021-06-18 | EMEPR2123276 |  | 0 | Building Permit/Plan Review: PMEPI2120283 Install electric outlet in basement for sump pump
010-086325-00 | 010-M058-15300 | 2021-06-01 | PMEPI2120283 |  | 10630 | ALT 1 STY SFD BY INSTALLING 128LF OF BASEMENT GUTTER AND 1 SUMP WELL AND PUMP IN BASEMENT
010-086325-00 | 010-M058-15300 | 2020-06-02 | MMLSR2010410 |  | 0 | MLS SCOPE: REPLACEMENT OF A SINGLE FURNACE, A/C AND/OR HEAT PUMP LICENSE NUMBER: H00434 ¦ SCOPE ITEM: AIR CONDITIONING (INCLUDING CONDENSERS, EVAPORATORS, COMPRESSORS) LICENSE NUMBER: H00434 ¦ SCOPE ITEM: FURNACES / AIR HANDLERS / RTUS
010-086325-00 | 010-M058-15300 | 2023-08-28 | PMLSR2336604 |  | 0 | MLS Scope: Water Heater Replacement
010-086326-00 | 010-M058-15200 | 2020-01-07 | PMLSR2000397 |  | 0 | MLS SCOPE: WATER HEATER REPLACEMENT
010-086326-00 | 010-M058-15200 | 2022-06-15 | RSWDR2224194 |  | 20000 | REMOVE EXISTING 2 WINDOW(S), 0 DOOR(S) AND REPLACE WITH NEW. WORK TO COMPLY WITH RCO 612, RCO 308, AND RCO 113.6.1 WITH A U VALUE OF 0.35 OR BETTER.
010-086326-00 | 010-M058-15200 | 2023-04-14 | RSWDR2315720 |  | 17518 | REMOVE EXISTING SHINGLE ROOF TO DECK AND REPLACE WITH NEW FELT UNDERLAYMENT, ICE BARRIER MEMBRANE AT EAVE, NECESSARY FLASHINGS, AND NEW ASPHALT SHINGLES. WORK TO COMPLY WITH RCO CHAPTER 9 & MANUFACTURE INSTALLATION INSTRUCTIONS.
010-086326-00 | 010-M058-15200 | 2023-03-14 | MMLSR2311360 |  | 0 | MLS SCOPE: REPLACEMENT OF A SINGLE A/C UNIT OR HEAT PUMP LICENSE NUMBER: H01072 ¦ SCOPE ITEM: FURNACES / AIR HANDLERS / RTUS
010-086326-00 | 010-M058-15200 | 2020-10-05 | MMLSR2020539 |  | 0 | MLS SCOPE: REPLACEMENT OF A SINGLE FURNACE LICENSE NUMBER: H00434 ¦ SCOPE ITEM: FURNACES / AIR HANDLERS / RTUS
010-086327-00 | 010-M122-10400 | 2021-01-28 | MMEPR2103681 |  | 0 | Building Permit/Plan Review: ALTR2000889 Install new furnace, AC, and ductwork. License Number: H00299 ¦ Scope Item: air conditioning (including condensers, evaporators, compressors) License Number: H00299 ¦ Scope Item: ductwork / dampers License Num
010-086327-00 | 010-M122-10400 | 2021-02-08 | MMEPR2104646 |  | 0 | Building Permit/Plan Review: Altr2000889 Replacement of existing gas trunk lines and runs to equipment. Black iron trunk line from meter to basement with csst runs to furnace and dryer . 1st floor stove . License Number: P00295 ¦ Scope Item: fuel gas o
010-086327-00 | 010-M122-10400 | 2020-11-03 | EMEPR2023038 |  | 0 | BUILDING PERMIT/PLAN REVIEW: ALTR2000889 ELECTRIC PER PLANS
010-086327-00 | 010-M122-10400 | 2020-09-29 | PMEPR2020116 |  | 0 | BUILDING PERMIT/PLAN REVIEW: ALTR2000889 INSTALLATION OF NEW WATER, DRAIN AND VENT LINES FROM EXISTING CONNECTIONS. RUN NEW PLUMBING FOR KITCHEN, LAUNDRY AND FIRST AND SECOND FLOOR BATHROOMS.
010-086328-00 | 010-M058-15100 | 2019-06-27 | RSWDR1903142 |  | 13000 | Remove existing 4 window(s), 0 door(s) and replace with new. Work to comply with RCO 612, RCO 308, and RCO 113.6.1 with a U Value of 0.35 or Better.
010-086331-00 | 010-M058-14800 | 2020-11-20 | PMLSR2024440 |  | 0 | MLS SCOPE: WATER HEATER REPLACEMENT
010-086333-00 | 010-M058-14600 | 2022-04-25 | ALTR2216791 |  | 35000 | ALTER A 2 STORY FRAMED, 1 FAMILY DWELLING BY BUILDING A 22X22 DETACHED GARAGE IN THE REAR YARD OF THE HOUSE. FRAMING AND HEADERS WILL BE INSTALLED AND SIZED PER PLAN.
010-086333-00 | 010-M058-14600 | 2022-04-25 | DEMO2216780 |  | 1500 | GARAGE DEMO
010-086333-00 | 010-M058-14600 | 2022-08-23 | EMEPR2234276 |  | 0 | BUILDING PERMIT/PLAN REVIEW: ALTR2216791 INSTALL NEW ELECTRIC AND SERVICE
010-086334-00 | 010-M058-14500 | 2019-05-07 | DMGR1904345 |  | 28000 | ALTER A 2 STORY SFD BY REMODELING THE INTERIOR. SCOPE OF WORK TO INCLUDE DRYWALL, INSULATION, FRAMING AND PLUMBING ITEMS. SEPARATE PLUMBING PERMIT REQUIRED. BASEMENT FRAMED WALLS TO BE BROUGHT TO CODE.
010-086334-00 | 010-M058-14500 | 2019-05-28 | PMEPR1910003 |  | 0 | BUILDING PERMIT/PLAN REVIEW: DMGR1904345 ALL PLUMBING PER BUILDING PERMIT#DMGR1904345 UPSTAIRS BATH AND DOWNSTAIRS BATH
010-086334-00 | 010-M058-14500 | 2022-06-02 | EMEPR2222358 |  | 0 | CIRCUIT FOR SUMP PUMP
010-086335-00 | 010-M058-14400 | 2020-11-03 | MMLSR2022944 |  | 0 | MLS SCOPE: REPLACEMENT OF A SINGLE FURNACE, A/C AND/OR HEAT PUMP LICENSE NUMBER: H00150 ¦ SCOPE ITEM: FURNACES / AIR HANDLERS / RTUS
010-086337-00 | 010-M058-14200 | 2022-06-08 | RSWDR2223289 |  | 7450 | REMOVE EXISTING 13 WINDOW(S), 0 DOOR(S) AND REPLACE WITH NEW. WORK TO COMPLY WITH RCO 612, RCO 308, AND RCO 113.6.1 WITH A U VALUE OF 0.35 OR BETTER.
010-086338-00 | 010-M058-14100 | 2022-07-26 | PMLSR2230084 |  | 0 | MLS SCOPE: WATER HEATER REPLACEMENT
010-086338-00 | 010-M058-14100 | 2023-10-20 | MMLSR2344798 |  | 0 | MLS Scope: Replacement of a Single Furnace, A/C and/or Heat Pump License Number: H00855 ¦ Scope Item: air conditioning (including condensers, evaporators, compressors) License Number: H00855 ¦ Scope Item: furnaces / air handlers / RTUs
010-086339-00 | 010-M058-14000 | 2019-02-04 | RSWDR1900338 |  | 332 | Remove existing 0 window(s), 1 door(s) and replace with new. Work to comply with RCO 612, RCO 308, and RCO 113.6.1 with a U Value of 0.35 or Better.
010-086341-00 | 010-M058-13800 | 2021-03-26 | RSWDR2110829 |  | 11822 | Remove existing shingle roof to deck and replace with new felt underlayment, ice barrier membrane at eave, necessary flashings, and new asphalt shingles. Work to comply with RCO chapter 9 & Manufacture installation instructions.
010-086341-00 | 010-M058-13800 | 2024-10-25 | EMLSR2442955 |  | 0 | Building Permit/Plan Review: PLEX2441167 MLS Scope: Electric for Solar Photovoltaic (PV) System
010-086344-00 | 010-M058-13500 | 2022-10-14 | EMEPR2241364 |  | 0 | BUILDING PERMIT/PLAN REVIEW: PMEPI2239895 INSTALL ELECTRIC OUTLET IN BASEMENT FOR SUMP PUMP
010-086344-00 | 010-M058-13500 | 2021-04-05 | MMEPR2112110 |  | 0 | BUILDING PERMIT/PLAN REVIEW: ALTR2007998 INSTALL NEW 1 TON MINI SPLIT HEAT PUMP LICENSE NUMBER: H00072 ¦ SCOPE ITEM: HEAT PUMPS / GROUND SOURCE HEAT PUMPS
010-086344-00 | 010-M058-13500 | 2020-12-18 | MMEPR2026280 |  | 0 | BUILDING PERMIT/PLAN REVIEW: ALTR2007998 INSTALL NEW GAS PIPING PER APPROVED BUILDING DOCUMENTS. LICENSE NUMBER: P00270 ¦ SCOPE ITEM: FUEL GAS OR LP GAS
010-086344-00 | 010-M058-13500 | 2021-01-11 | EMEPR2100656 |  | 0 | BUILDING PERMIT/PLAN REVIEW: ALTR2007998 ELECTRIC IN KITCHEN AND BATHROOM
010-086344-00 | 010-M058-13500 | 2022-10-05 | PMEPI2239895 |  | 5500 | INSTALLING 50 LF OF BASEMENT GUTTERS SUMPWELL AND PUMP ELECTRICAL PERMIT REQUIRE * GFCI NEC 210.8(A)(5) NOTE ORC EXCEPTION #2 OF 3401(2) * WIRE/BREAKER SIZE PER NEC 240.3(D) & 310.15(B)(6)
010-086344-00 | 010-M058-13500 | 2020-12-18 | PMEPR2026279 |  | 0 | BUILDING PERMIT/PLAN REVIEW: ALTR2007998 INSTALL NEW PLUMBING PER APPROVED BUILDING DOCUMENTS.
010-086345-00 | 010-M058-13400 | 2022-01-05 | PMLSR2202367 |  | 0 | MLS SCOPE: WATER HEATER REPLACEMENT
010-086345-00 | 010-M058-13400 | 2021-12-31 | PMEPR2150774 |  | 0 | REROUTING KITCHEN DRAIN ALONG BASEMENT WALL INSTALL 45 FEET OF 3IN PVC AND CONNECT ONTO CAST IRON
010-086345-00 | 010-M058-13400 | 2020-07-22 | MMLSR2014679 |  | 0 | MLS SCOPE: REPLACEMENT OF A SINGLE A/C UNIT OR HEAT PUMP LICENSE NUMBER: H00140 ¦ SCOPE ITEM: AIR CONDITIONING (INCLUDING CONDENSERS, EVAPORATORS, COMPRESSORS)
010-086346-00 | 010-M058-13300 | 2023-05-09 | MMLSR2319173 |  | 0 | MLS Scope: Replacement of a Single A/C Unit or Heat Pump License Number: H00150 ¦ Scope Item: furnaces / air handlers / RTUs
010-086346-00 | 010-M058-13300 | 2019-04-08 | RSWDR1901348 |  | 8316 | Remove existing 6 window(s), 0 door(s) and replace with new. Work to comply with RCO 612, RCO 308, and RCO 113.6.1 with a U Value of 0.35 or Better.
010-086346-00 | 010-M058-13300 | 2020-09-22 | PMLSR2019572 |  | 0 | MLS SCOPE: WATER HEATER REPLACEMENT
010-086347-00 | 010-M058-13200 | 2019-04-11 | RSWDR1901421 |  | 6804 | Remove existing shingle roof to deck and replace with new felt underlayment, ice barrier membrane at eave, necessary flashings, and new asphalt shingles. Work to comply with RCO chapter 9 & Manufacture installation instructions.Roof Info: SHINGLE TEAR OF
010-086348-00 | 010-M058-13100 | 2019-02-22 | MMLSR1903451 |  | 0 | MLS Scope: Replacement of a Single Furnace License Number: H00150 ¦ Scope Item: furnaces / air handlers / RTUs
010-086348-00 | 010-M058-13100 | 2024-05-13 | PMLSR2419346 |  | 0 | MLS Scope: Water Heater Replacement
010-086349-00 | 010-M058-13000 | 2024-04-10 | ALTR2414860 |  | 155000 | Plan Approval: Final Reviewed For Compliance Under: 2019 Residential Code Of Ohio Use/Occupancy Group: 1, 2, 3 Family Dwelling Construction Type: V-B Description Of Work: Alter a 2 Story Framed, 1 Family Dwelling by removing existing 1 story sc
010-086349-00 | 010-M058-13000 | 2024-08-05 | EMEPR2430906 |  | 0 | Building Permit/Plan Review: ALTR2414860 null
010-086349-00 | 010-M058-13000 | 2021-10-15 | MMLSR2140795 |  | 0 | MLS Scope: Replacement of a Single Furnace, A/C and/or Heat Pump License Number: H00020 ¦ Scope Item: air conditioning (including condensers, evaporators, compressors)
010-086349-00 | 010-M058-13000 | 2023-01-10 | RSWDR2303057 |  | 43000 | Remove existing 15 window(s), 0 door(s) and replace with new. Work to comply with RCO 612, RCO 308, and RCO 113.6.1 with a U Value of 0.35 or Better.Windows Info: Replacing 15 windows with new located in the living room, bedrooms, kitchen, bathroom and
010-086350-00 | 010-M058-12900 | 2021-02-18 | PMLSR2105858 |  | 0 | MLS Scope: Water Heater Replacement
010-086351-00 | 010-M058-12800 | 2021-02-17 | MMLSR2105605 |  | 0 | MLS Scope: Replacement of a Single Furnace, A/C and/or Heat Pump License Number: H00150 ¦ Scope Item: furnaces / air handlers / RTUs
010-086351-00 | 010-M058-12800 | 2022-12-20 | EMEPR2250275 |  | 0 | 24KW GENERAC GENERATOR INSTALL
010-086351-00 | 010-M058-12800 | 2019-05-24 | EMEPR1909940 |  | 0 | BUILDING PERMIT/PLAN REVIEW: ALTR1903954 INSTALLATION OF 2-RECESSED FIXTURES ON PORCH ALTERATION
010-086351-00 | 010-M058-12800 | 2019-04-26 | ALTR1903954 |  | 25000 | ALT SF 2 STY FRM DWG TO BUILD 8' X 9'6 CONC PORCH W/FRAMED ROOF PER PLAN.
010-086351-00 | 010-M058-12800 | 2022-08-30 | MMEPR2235060 |  | 0 | RELOCATION OF MAIN HOUSE LINE FOR METER THAT IS BEING RELOCATED TO REAR OF HOUSE, ADDING 1 CONNECTION OUTSIDE FOR GENERATOR. CONNECTION IN HOUSE WITH VALVE TO ISOLATE FROM EXISTING GAS SYSTEM LICENSE NUMBER: H00150 ¦ SCOPE ITEM: FUEL GAS OR LP GAS
010-086351-00 | 010-M058-12800 | 2019-04-11 | RSWDR1901427 |  | 12066 | REMOVE EXISTING EXTERIOR WALL COVERING SYSTEM AND REPLACE WITH NEW EXTERIOR SIDING OVER AN APPROVED WATER-RESISTIVE BARRIER. WORK TO COMPLY WITH RCO 703.
010-086352-00 | 010-M058-12700 | 2020-04-27 | PMLSR2007984 |  | 0 | MLS SCOPE: WATER HEATER REPLACEMENT
010-086353-00 | 010-M058-12600 | 2022-10-13 | ALTR2241227 |  | 12000 | PLAN APPROVAL: FINAL REVIEWED FOR COMPLIANCE UNDER: 2019 RESIDENTIAL CODE OF OHIO DESCRIPTION OF WORK: ALTER A 1 FAMILY DWELLING FULL BASEMENT, UNFINISHED, WATERPROOFED, BY ADDING A FULL BATHROOM TO BASEMENT PER APPROVED PLAN. PLUMBING PERMIT REQ
010-086353-00 | 010-M058-12600 | 2022-10-25 | PMEPR2242994 |  | 0 | BUILDING PERMIT/PLAN REVIEW: ALTR2241227 ROUGH IN FULL BATH IN BASEMENT, MOVE H20 LINES AND 1 1/2 DRAIN LINE INTO JOIST SPACE FOR HEAD ROOM.
010-086353-00 | 010-M058-12600 | 2023-06-14 |  |  |  | RECHECK 2024 FOR REAR ADDNS
010-086353-00 | 010-M058-12600 | 2024-05-13 | RSWDR2419250 |  | 12568 | REMOVE EXISTING SHINGLE ROOF TO DECK AND REPLACE WITH NEW FELT UNDERLAYMENT, ICE BARRIER MEMBRANE AT EAVE, NECESSARY FLASHINGS, AND NEW ASPHALT SHINGLES. WORK TO COMPLY WITH RCO CHAPTER 9 & MANUFACTURE INSTALLATION INSTRUCTIONS.
010-086354-00 | 010-M058-12500 | 2024-10-20 | PMLSR2442122 |  | 0 | MLS Scope: Gas Water Heater Replacement
010-086354-00 | 010-M058-12500 | 2020-05-21 | RSWDR2001999 |  | 15935 | REMOVE EXISTING SHINGLE ROOF TO DECK AND REPLACE WITH NEW FELT UNDERLAYMENT, ICE BARRIER MEMBRANE AT EAVE, NECESSARY FLASHINGS, AND NEW ASPHALT SHINGLES. WORK TO COMPLY WITH RCO CHAPTER 9 & MANUFACTURE INSTALLATION INSTRUCTIONS.
010-086357-00 | 010-M058-12200 | 2019-05-20 | MMLSR1909469 |  | 0 | MLS Scope: Replacement of a Single A/C Unit or Heat Pump License Number: H00434 ¦ Scope Item: air conditioning (including condensers, evaporators, compressors)
010-086359-00 | 010-M058-12000 | 2023-12-18 | PMLSR2352080 |  | 0 | MLS Scope: Water Heater Replacement
010-086360-00 | 010-M058-11900 | 2024-10-11 | MMEPR2441133 |  | 0 | BUILDING PERMIT/PLAN REVIEW: SWPLR2431129 GAS LINE TO POOL HEATER LICENSE NUMBER: H01329 ¦ SCOPE ITEM: FUEL GAS OR LP GAS
010-086360-00 | 010-M058-11900 | 2024-05-06 | DECKR2418263 |  | 10000 | PLAN APPROVAL: FINAL REVIEWED FOR COMPLIANCE UNDER: 2019 RESIDENTIAL CODE OF OHIO USE/OCCUPANCY GROUP: 1, 2, 3 FAMILY DWELLING CONSTRUCTION TYPE: V-B DESCRIPTION OF WORK: ALTER A 2 STORY 1 FAMILY DWELLING BY BUILDING A WOOD FRAMED 12’X12’ ATTACH
010-086360-00 | 010-M058-11900 | 2024-10-08 | EMEPR2440711 |  | 0 | BUILDING PERMIT/PLAN REVIEW: SWPLR2431129 WIRE POOL
010-086360-00 | 010-M058-11900 | 2023-01-12 | PMLSR2303214 |  | 0 | MLS Scope: Water Heater Replacement
010-086360-00 | 010-M058-11900 | 2019-05-06 | EMEPR1908388 |  | 0 | BUILDING PERMIT/PLAN REVIEW: ALTR1903825 BASIC ELECTRIC IN ONE CAR GARAGE DETACHED COMPLETION OF THE WORK DESCRIBED ON THIS PERMIT DOES NOT COMPLY BUILDING ORDER # VIOL1800148 OR ANY OTHER BUILDING ORDER ASSOCIATED WITH THIS PARCEL
010-086360-00 | 010-M058-11900 | 2019-04-24 | ALTR1903825 |  | 12000 | RENEWAL OF RBLD1800413 TO ALT SF 1.5 STY FRM DWG TO REBUILD EXISTING 12' X 20' DETACHED 1 CAR GARAGE DUE TO TREE DAMAGE. SEPARATE ELECTRICAL PERMIT REQUIRED. COMPLETION OF THE WORK DESCRIBED ON THIS PERMIT, INCLUDING ALL REQUIRED INSPECTIONS AND APPRO
010-086361-00 | 010-M058-11800 | 2021-03-24 | RSWDR2110274 |  | 280 | Remove existing 0 window(s), 1 door(s) and replace with new. Work to comply with RCO 612, RCO 308, and RCO 113.6.1 with a U Value of 0.35 or Better.
010-086363-00 | 010-M058-11600 | 2019-07-05 | MMLSR1912965 |  | 0 | MLS Scope: Replacement of a Single A/C Unit or Heat Pump License Number: H00150 ¦ Scope Item: air conditioning (including condensers, evaporators, compressors)
010-086363-00 | 010-M058-11600 | 2022-04-12 | PMLSR2215021 |  | 0 | MLS SCOPE: WATER HEATER REPLACEMENT
010-086363-00 | 010-M058-11600 | 2023-01-23 | MMLSR2304610 |  | 0 | MLS SCOPE: REPLACEMENT OF A SINGLE FURNACE, A/C AND/OR HEAT PUMP LICENSE NUMBER: H01127 ¦ SCOPE ITEM: FURNACES / AIR HANDLERS / RTUS
010-086365-00 | 010-M058-11400 | 2022-06-01 | RSWDR2222211 |  | 5906 | REMOVE AND REPLACE 5SQ RUBBER ROOF
010-086366-00 | 010-M058-11300 | 2022-10-17 | ALTR2241769 |  | 24000 | PLAN APPROVAL: FINAL REVIEWED FOR COMPLIANCE UNDER: 2019 RESIDENTIAL CODE OF OHIO DESCRIPTION OF WORK: ALTER A 2 STORY FRAME, 1 FAMILY DWELLING BY REMODELING 1ST FLOOR BATHROOM PER APPROVED PLANS. NEW WINDOW OPENING. PLUMBING AND ELECTRIC PERMITS REQ
010-086366-00 | 010-M058-11300 | 2019-05-17 | MMLSR1909339 |  | 0 | MLS Scope: Replacement of a Single Furnace, A/C and/or Heat Pump License Number: H00150 ¦ Scope Item: furnaces / air handlers / RTUs
010-086366-00 | 010-M058-11300 | 2022-10-18 | EMEPR2241879 |  | 0 | BUILDING PERMIT/PLAN REVIEW: ALTR2241769 RUN A CIRCUIT FOR THE BATHROOM AND ABANDON THE EXISTING AS IT IS OUTDATED WIRE. RUN FROM THE PANEL TO THE BATHROOM AND INSTALL A BOX FOR THE CAN LIGHTS AND VANITY LIGHTS. GO FROM THERE AND INSTALL A BOX AND GFCI.
010-086366-00 | 010-M058-11300 | 2022-10-04 | PMEPR2239799 |  | 0 | REPLUMB DRAIN FOR 1 BATH CONSISTING OF 1 SHOWER, 1 LAVATORY, 1 TOILET AND RE-PIPING BUILDING DRAIN TO JUST ABOVE FLOOR IN BASEMENT USING PVC PIPE AND FITTINGS
010-086366-00 | 010-M058-11300 | 2024-05-13 | PMLSR2419377 |  | 0 | MLS Scope: Water Heater Replacement
010-086367-00 | 010-M058-11200 | 2024-07-11 | PMLSR2428539 |  | 0 | MLS Scope: Water Heater Replacement
010-086367-00 | 010-M058-11200 | 2021-06-25 | RSWDR2124183 |  | 10000 | Remove existing shingle roof to deck and replace with new felt underlayment, ice barrier membrane at eave, necessary flashings, and new asphalt shingles. Work to comply with RCO chapter 9 & Manufacture installation instructions.
010-086368-00 | 010-M058-11100 | 2020-02-17 | MMLSR2003422 |  | 0 | MLS SCOPE: REPLACEMENT OF A SINGLE FURNACE LICENSE NUMBER: H00150 ¦ SCOPE ITEM: FURNACES / AIR HANDLERS / RTUS
010-086368-00 | 010-M058-11100 | 2019-07-11 | EMEPR1913409 |  | 0 | STORM DAMAGE EMERGENCY CALL - POWER CO PULLED METER. REPLACE 100A METERBASE, SERVICE ENTRANCE, UPDATE GROUNDING AEP D 103 114 046 R 100 425 776
010-086368-00 | 010-M058-11100 | 2019-10-21 | PMLSR1921469 |  | 0 | MLS SCOPE: WATER HEATER REPLACEMENT
010-086368-00 | 010-M058-11100 | 2022-09-06 | RSWDR2235973 |  | 1900 | REMOVE EXISTING SHINGLE ROOF TO DECK AND REPLACE WITH NEW FELT UNDERLAYMENT, ICE BARRIER MEMBRANE AT EAVE, NECESSARY FLASHINGS, AND NEW ASPHALT SHINGLES. WORK TO COMPLY WITH RCO CHAPTER 9 & MANUFACTURE INSTALLATION INSTRUCTIONS.
010-086369-00 | 010-M058-11000 | 2022-10-11 | RSWDR2240894 |  | 9683 | REMOVE EXISTING SHINGLE ROOF TO DECK AND REPLACE WITH NEW FELT UNDERLAYMENT, ICE BARRIER MEMBRANE AT EAVE, NECESSARY FLASHINGS, AND NEW ASPHALT SHINGLES. WORK TO COMPLY WITH RCO CHAPTER 9 & MANUFACTURE INSTALLATION INSTRUCTIONS.ROOF INFO: REMOVE AND REPL
010-086373-00 | 010-M058-10600 | 2021-02-23 | MMLSR2106355 |  | 0 | MLS Scope: Replacement of a Single Furnace License Number: H00150 ¦ Scope Item: furnaces / air handlers / RTUs
010-086374-00 | 010-M058-10500 | 2019-12-26 | MMLSR1926664 |  | 0 | MLS SCOPE: REPLACEMENT OF A SINGLE FURNACE, A/C AND/OR HEAT PUMP LICENSE NUMBER: H00020 ¦ SCOPE ITEM: FURNACES / AIR HANDLERS / RTUS
010-086375-00 | 010-M058-10400 | 2021-02-25 | MMEPR2106791 |  | 0 | BUILDING PERMIT/PLAN REVIEW: ALTR2010435 BASEMENT FINISH - ADD 2 SUPPLY AIR RUNS, 1 RETURN AIR RUN AND 1 BATHROOM VENT EXHAUST. LICENSE NUMBER: H01020 ¦ SCOPE ITEM: DUCTWORK / DAMPERS
010-086375-00 | 010-M058-10400 | 2021-03-29 | PMEPR2111056 |  | 0 | BUILDING PERMIT/PLAN REVIEW: ALTR2010435 REPLACEMENT OF BASEMENT BATHROOM SHOWER VALVE AND SHOWER PAN IN SAME SPOT TOILET IN SAME SPOT AND LAV IN THE SAME SPOT
010-086375-00 | 010-M058-10400 | 2021-01-22 | EMEPR2102419 |  | 0 | BUILDING PERMIT/PLAN REVIEW: ALTR2010435 BASEMENT REWIRE
010-086375-00 | 010-M058-10400 | 2024-11-21 | EMEPR2446382 |  | 0 | BUILDING PERMIT/PLAN REVIEW: ADDR2425715 INSTALL NEW ELECTRIC TO ADDITION FOR AN OFFICE, DINING ROOM, LIVING ROOM, AND SITTING ROOM. A 100 AMP SUB PANEL WILL BE ADDED OFF THE EXISTING 200 AMP MAIN SERVICE PANEL IN THE BASEMENT.
010-086377-00 | 010-M058-10300 | 2024-04-15 | EMEPR2415320 |  | 0 | BUILDING PERMIT/PLAN REVIEW: ALTR2414252 ELECTRICAL WORK TO REPLACE KNOB AND TUBE WIRING
010-086377-00 | 010-M058-10300 | 2024-04-05 | ALTR2414252 |  | 47000 | PLAN APPROVAL: FINAL REVIEWED FOR COMPLIANCE UNDER: 2019 RESIDENTIAL CODE OF OHIO USE/OCCUPANCY GROUP: 1, 2, 3 FAMILY DWELLING CONSTRUCTION TYPE: V-B DESCRIPTION OF WORK: ALTER A 2 STORY FRAMED, 1 FAMILY DWELLING BY RENOVATING THE KITCHEN BY IN
010-086377-00 | 010-M058-10300 | 2024-05-08 | MMEPR2418693 |  | 0 | BUILDING PERMIT/PLAN REVIEW: ALTR2414252 INSTALL MICROWAVE EXHAUST DUCT LICENSE NUMBER: H00974 ¦ SCOPE ITEM: EXHAUST SYSTEMS (HOODS, FANS, ETC)
010-086377-00 | 010-M058-10300 | 2024-05-14 | PMEPR2419594 |  | 0 | BUILDING PERMIT/PLAN REVIEW: ALTR2414252 ALTR2414252 PLUMBING REMODEL
010-086377-00 | 010-M058-10300 | 2022-10-17 | RSWDR2241810 |  | 1200 | REMOVE EXISTING 0 WINDOW(S), 1 DOOR(S) AND REPLACE WITH NEW. WORK TO COMPLY WITH RCO 612, RCO 308, AND RCO 113.6.1 WITH A U VALUE OF 0.35 OR BETTER.
010-086378-00 | 010-M058-10200 | 2019-04-03 | EMEPR1906212 |  | 0 | BUILDING PERMIT/PLAN REVIEW: RBLD1802763 EXTERIOR LIGHTING OUTLETS AND FANS ON OPEN PORCH AND STEP LIGHTING - 8 DUPLEX RECEP 2 CEILING FANS 3 PEDESTAL LIGHTS 6 STIP LIGHTS ONE OUTDOOR SWITCH AND 4 NEW INDOOR SWITHCES WORK IS FED FRO
010-086378-00 | 010-M058-10200 | 2021-05-26 | PMLSR2119488 |  | 0 | MLS Scope: Water Heater Replacement
010-086378-00 | 010-M058-10200 | 2019-07-12 | RSWDR1903437 |  | 20000 | REMOVE EXISTING EXTERIOR WALL COVERING SYSTEM AND REPLACE WITH NEW EXTERIOR SIDING OVER AN APPROVED WATER-RESISTIVE BARRIER. WORK TO COMPLY WITH RCO 703.
010-086381-00 | 010-M058-10000 | 2019-07-30 | RSWDR1903788 |  | 12000 | REMOVE EXISTING SHINGLE ROOF TO DECK AND REPLACE WITH NEW FELT UNDERLAYMENT, ICE BARRIER MEMBRANE AT EAVE, NECESSARY FLASHINGS, AND NEW ASPHALT SHINGLES. WORK TO COMPLY WITH RCO CHAPTER 9 & MANUFACTURE INSTALLATION INSTRUCTIONS.
010-086381-00 | 010-M058-10000 | 2019-06-17 | ALTR1906069 |  | 50000 | ALT SF 2STY FRM DWG TO BUILD ATTIC DORMER AND CONVERT ATTIC OVER FIRST FLOOR SPACE INTO HABITABLE BEDROOM SPACE. SEPARATE MEP PERMITS REQUIRED.
010-086381-00 | 010-M058-10000 | 2019-08-03 | EMEPR1915405 |  | 0 | BUILDING PERMIT/PLAN REVIEW: ALTR1906069 INSTALL ELECTRIC TO ATTIC SPACE TO HABITABLE BEDROOM.
010-086381-00 | 010-M058-10000 | 2021-01-14 | MMLSR2101019 |  | 0 | MLS Scope: Replacement of a Single Furnace License Number: H00020 ¦ Scope Item: furnaces / air handlers / RTUs
010-086383-00 | 010-M058-09800 | 2023-02-08 | RSWDR2306815 |  | 10319 | Remove existing shingle roof to deck and replace with new felt underlayment, ice barrier membrane at eave, necessary flashings, and new asphalt shingles. Work to comply with RCO chapter 9 & Manufacture installation instructions.
010-086385-00 | 010-M058-09600 | 2022-09-22 | RSWDR2238207 |  | 12338 | REMOVE EXISTING SHINGLE ROOF TO DECK AND REPLACE WITH NEW FELT UNDERLAYMENT, ICE BARRIER MEMBRANE AT EAVE, NECESSARY FLASHINGS, AND NEW ASPHALT SHINGLES. WORK TO COMPLY WITH RCO CHAPTER 9 & MANUFACTURE INSTALLATION INSTRUCTIONS.ROOF INFO: REMOVE AND REPL
010-086385-00 | 010-M058-09600 | 2024-05-07 | PMLSR2418452 |  | 0 | MLS Scope: Water Heater Replacement
010-086386-00 | 010-M058-09500 | 2019-01-01 |  | REVI
010-086386-00 | 010-M058-09500 | 2021-01-19 | MMLSR2101221 |  | 0 | MLS Scope: Replacement of a Single Furnace, A/C and/or Heat Pump License Number: H00425 ¦ Scope Item: air conditioning (including condensers, evaporators, compressors)
010-086386-00 | 010-M058-09500 | 2022-09-26 | RSWDR2238632 |  | 10965 | REMOVE EXISTING SHINGLE ROOF TO DECK AND REPLACE WITH NEW FELT UNDERLAYMENT, ICE BARRIER MEMBRANE AT EAVE, NECESSARY FLASHINGS, AND NEW ASPHALT SHINGLES. WORK TO COMPLY WITH RCO CHAPTER 9 & MANUFACTURE INSTALLATION INSTRUCTIONS.ROOF INFO: SHINGLE TEAR OF
010-086387-00 | 010-M058-09400 | 2021-08-06 | RSWDR2130980 |  | 5000 | Remove existing exterior wall covering system and replace with new exterior siding over an approved water-resistive barrier. Work to comply with RCO 703. Siding Info: REPLACE ALL EXISTING ALUMINUM & WOOD SIDING WITH CEMENT FIBER BOARD SIDING.
010-086387-00 | 010-M058-09400 | 2020-08-10 | ALTR2007398 |  | 2802 | PLAN APPROVAL: FINAL REVIEWED FOR COMPLIANCE UNDER: 2019 RESIDENTIAL CODE OF OHIO USE/OCCUPANCY GROUP: 1, 2, 3 FAMILY DWELLING CONSTRUCTION TYPE: V-B DESCRIPTION OF WORK: ALTER A 1 STORY FRAMED, 1 FAMILY DWELLING: PROJECT SCOPE IS TO INSTALL NE
010-086387-00 | 010-M058-09400 | 2020-07-07 | RSWDR2003038 |  | 13000 | REMOVE EXISTING 14 WINDOW(S), 0 DOOR(S) AND REPLACE WITH NEW. WORK TO COMPLY WITH RCO 612, RCO 308, AND RCO 113.6.1 WITH A U VALUE OF 0.35 OR BETTER.
010-086387-00 | 010-M058-09400 | 2020-01-16 | ALTR2000487 |  | 1545 | PLAN APPROVAL: FINAL REVIEWED FOR COMPLIANCE UNDER: 2019 RESIDENTIAL CODE OF OHIO USE/OCCUPANCY GROUP: 1, 2, 3 FAMILY DWELLING CONSTRUCTION TYPE: V-B DESCRIPTION OF WORK: ALTER A 1 STORY FRAMED, 1 FAMILY DWELLING BY INSTALLING A 18’X 20’ CARPORT
010-086388-00 | 010-M058-09300 | 2022-10-05 | PMLSR2239881 |  | 0 | MLS SCOPE: WATER HEATER REPLACEMENT
010-086391-00 | 010-M058-09000 | 2019-01-22 | MMLSR1901423 |  | 0 | MLS Scope: Replacement of a Single Furnace License Number: H00425 ¦ Scope Item: furnaces / air handlers / RTUs
010-086393-00 | 010-M058-08800 | 2020-10-08 | RSWDR2005110 |  | 11469 | REMOVE EXISTING SHINGLE ROOF TO DECK AND REPLACE WITH NEW FELT UNDERLAYMENT, ICE BARRIER MEMBRANE AT EAVE, NECESSARY FLASHINGS, AND NEW ASPHALT SHINGLES. WORK TO COMPLY WITH RCO CHAPTER 9 & MANUFACTURE INSTALLATION INSTRUCTIONS.ROOF INFO: PARTIAL ROOF (U
010-086394-00 | 010-M058-08700 | 2020-10-28 | MMLSR2022504 |  | 0 | MLS SCOPE: REPLACEMENT OF A SINGLE FURNACE, A/C AND/OR HEAT PUMP LICENSE NUMBER: H00286 ¦ SCOPE ITEM: AIR CONDITIONING (INCLUDING CONDENSERS, EVAPORATORS, COMPRESSORS)
010-086394-00 | 010-M058-08700 | 2022-05-10 | RSWDR2219001 |  | 21300 | REMOVE EXISTING EXTERIOR WALL COVERING SYSTEM AND REPLACE WITH NEW EXTERIOR SIDING OVER AN APPROVED WATER-RESISTIVE BARRIER. WORK TO COMPLY WITH RCO 703.SIDING INFO: REMOVE AND REPALCE SIDING ON HOUSE LIKE FOR LIKE
010-086395-00 | 010-M058-08600 | 2022-02-10 | EMEPR2206825 |  | 0 | REPLACING EXISTING 100 AMP ELECTRIC PANEL WITH NEW 100 AMP ELECTRIC PANEL; ADD OUTLET TO BATHROOM; ADD OUTDOOR OUTLET.
010-086397-00 | 010-M058-08400 | 2022-05-31 | RSWDR2221900 |  | 18617 | REMOVE EXISTING 16 WINDOW(S), 0 DOOR(S) AND REPLACE WITH NEW. WORK TO COMPLY WITH RCO 612, RCO 308, AND RCO 113.6.1 WITH A U VALUE OF 0.35 OR BETTER.WINDOWS INFO: GRANDVIEW 11 DOUBLE HUNG CONFIGURATION: EQUAL SASHES GRIDS: NONE GLASS: EXTREME 2 PANE/LOW
010-086398-00 | 010-M058-08300 | 2024-06-21 | EMEPR2425550 |  | 0 | BUILDING PERMIT/PLAN REVIEW: ADDR2418978 ELECTRIC FOR PORCH ADDITION
010-086398-00 | 010-M058-08300 | 2024-08-16 | RSWDR2433625 |  | 14900 | REMOVE EXISTING EXTERIOR WALL COVERING SYSTEM AND REPLACE WITH NEW EXTERIOR SIDING OVER AN APPROVED WATER-RESISTIVE BARRIER. WORK TO COMPLY WITH RCO 703.SIDING INFO: INSTALL NEW VINYL SIDING, ALL NEW ACCESSORIES, FULL WARRANTY
010-086398-00 | 010-M058-08300 | 2024-05-09 | ADDR2418978 |  | 37866 | PLAN APPROVAL: FINAL REVIEWED FOR COMPLIANCE UNDER: 2019 RESIDENTIAL CODE OF OHIO USE/OCCUPANCY GROUP: 1, 2, 3 FAMILY DWELLING CONSTRUCTION TYPE: V-B DESCRIPTION OF WORK: ALTER A 1 FAMILY DWELLING BY BUILDING A 6’X 21’ WOOD FRAMED COVERED PORCH
010-086399-00 | 010-M058-08200 | 2022-11-02 | MMLSR2244126 |  | 0 | MLS Scope: Replacement of a Single Furnace, A/C and/or Heat Pump License Number: H00287 ¦ Scope Item: air conditioning (including condensers, evaporators, compressors)
010-086402-00 | 010-M058-07900 | 2020-11-11 | EMEPR2023710 |  | 0 | 15AMP/220 CIRCUIT TO AN OUTDOOR HEAT PUMP UNIT
010-086402-00 | 010-M058-07900 | 2020-11-10 | MMLSR2023614 |  | 0 | MLS SCOPE: REPLACEMENT OF A SINGLE A/C UNIT OR HEAT PUMP LICENSE NUMBER: H00042 ¦ SCOPE ITEM: HEAT PUMPS / GROUND SOURCE HEAT PUMPS
010-086403-00 | 010-M058-07800 | 2020-03-06 | DECKR2002409 |  | 10000 | PLAN APPROVAL: FINAL REVIEWED FOR COMPLIANCE UNDER: 2019 RESIDENTIAL CODE OF OHIO USE/OCCUPANCY GROUP: 1, 2, 3 FAMILY DWELLING CONSTRUCTION TYPE: V-B DESCRIPTION OF WORK: ALTER A 2 STORY FRAMED, 1 FAMILY DWELLING BY BUILDING AN ATTACHED DECK ON
010-086403-00 | 010-M058-07800 | 2020-08-19 | ALTR2007760 |  | 80000 | PLAN APPROVAL: FINAL REVIEWED FOR COMPLIANCE UNDER: 2019 RESIDENTIAL CODE OF OHIO USE/OCCUPANCY GROUP: 1, 2, 3 FAMILY DWELLING CONSTRUCTION TYPE: V-B DESCRIPTION OF WORK: ALTER A 2 STORY FRAMED, 1 FAMILY DWELLING BY CONSTRUCTING A TWO STORY ADDI
010-086403-00 | 010-M058-07800 | 2021-03-24 |  |  |  | ADDN & PORCH COMPL
010-086403-00 | 010-M058-07800 | 2020-12-02 | PMEPR2025141 |  | 0 | BUILDING PERMIT/PLAN REVIEW: ALTR2007760 INSTALLATION OF NEW PLUMBING TO ADDITION IN REAR OF HOUSE FOR FIRST AND SECOND FLOOR BATHROOMS. INSTALLATION OF SECOND FLOOR LAUNDRY ROOM IN NEW ADDITION. INSTALL NEW HOT WATER TANK TO FEED NEW ADDITION.
010-086403-00 | 010-M058-07800 | 2020-12-07 | MMEPR2025359 |  | 0 | 12/31/20 DESCRIPTION REVISION - GAS LINE RUN TO THE NEW FURNACE - TJM BUILDING PERMIT/PLAN REVIEW: ALTR2007760 INSTALLATION OF HVAC SYSTEM TO SUPPLY NEW TWO STORY ADDITION AT REAR OF HOUSE. INSTALLATION OF FURNACE, AC, SUPPLY LINES AND RETURN AIR SYS
010-086403-00 | 010-M058-07800 | 2020-10-04 | EMEPR2020478 |  | 0 | BUILDING PERMIT/PLAN REVIEW: ALTR2007760 UPGRADE SERVICE FROM 100 AMP TO 200 AMP. REROUTE ENTRANCE FROM POLE UNDERGROUND TO NEW METER LOCATION AND TO WIRE UP ADDITION TO THE THE HOUSE.
010-086403-00 | 010-M058-07800 | 2020-02-25 |  |  |  | REAR IMPROVEMENTS
010-086403-00 | 010-M058-07800 | 2019-08-01 | RSWDR1903835 |  | 8068 | REMOVE EXISTING SHINGLE ROOF TO DECK AND REPLACE WITH NEW FELT UNDERLAYMENT, ICE BARRIER MEMBRANE AT EAVE, NECESSARY FLASHINGS, AND NEW ASPHALT SHINGLES. WORK TO COMPLY WITH RCO CHAPTER 9 & MANUFACTURE INSTALLATION INSTRUCTIONS.ROOF INFO: RE-ROOF
010-086403-00 | 010-M058-07800 | 2020-12-02 | PMEPR2025141 |  | 0 | BUILDING PERMIT/PLAN REVIEW: ALTR2007760 INSTALLATION OF NEW PLUMBING TO ADDITION IN REAR OF HOUSE FOR FIRST AND SECOND FLOOR BATHROOMS. INSTALLATION OF SECOND FLOOR LAUNDRY ROOM IN NEW ADDITION. INSTALL NEW HOT WATER TANK TO FEED NEW ADDITION.
010-086404-00 | 010-M058-07700 | 2020-08-18 | PMEPR2016947 |  | 0 | BUILDING PERMIT/PLAN REVIEW: ALTR2005934 NEW SECOND FLOOR LAUNDRY , SECOND FLOOR FULL BATH REMODEL AND NEW SECOND FLOOR FULL BATHROOM
010-086404-00 | 010-M058-07700 | 2020-08-10 | MMEPR2016169 |  | 0 | BUILDING PERMIT/PLAN REVIEW: ALTR2005934 ADDITION: INSTALL DUCTLESS SPLIT ((1) OUTDOOR UNIT W/(2) INDOOR HEADS); VENT (2) FANS & (1) DRYER; CA202812-R LICENSE NUMBER: H00140 ¦ SCOPE ITEM: AIR CONDITIONING (INCLUDING CONDENSERS, EVAPORATORS, COMPRESSORS)
010-086404-00 | 010-M058-07700 | 2020-07-02 | ALTR2005934 |  | 63096 | PLAN APPROVAL: FINAL REVIEWED FOR COMPLIANCE UNDER: 2019 RESIDENTIAL CODE OF OHIO USE/OCCUPANCY GROUP: 1, 2, 3 FAMILY DWELLING CONSTRUCTION TYPE: V-B DESCRIPTION OF WORK: ALTER A 2 STORY FRAMED, 1 FAMILY DWELLING BY BUILDING A ONE STORY WOOD FRA
010-086404-00 | 010-M058-07700 | 2020-09-01 | EMEPR2018014 |  | 0 | BUILDING PERMIT/PLAN REVIEW: ALTR2005934 WIRE MASTER BATH, MASTER CLOSET, 2ND FLOOR LAUNDRY, NEW 2ND FLOOR BEDROOM REMODEL
010-086404-00 | 010-M058-07700 | 2021-03-24 |  |  | 63096 | COMP OF ADDN
010-086404-00 | 010-M058-07700 | 2021-03-26 | MMLSR2110754 |  | 0 | MLS SCOPE: REPLACEMENT OF A SINGLE FURNACE, A/C AND/OR HEAT PUMP LICENSE NUMBER: H00020 ¦ SCOPE ITEM: AIR CONDITIONING (INCLUDING CONDENSERS, EVAPORATORS, COMPRESSORS)
010-086406-00 | 010-M058-07500 | 2019-06-25 | RSWDR1903089 |  | 9677 | Remove existing shingle roof to deck and replace with new felt underlayment, ice barrier membrane at eave, necessary flashings, and new asphalt shingles. Work to comply with RCO chapter 9 & Manufacture installation instructions.Roof Info: R/R ROOF
010-086406-00 | 010-M058-07500 | 2023-10-22 | RSWDR2344928 |  | 478 | Remove existing 0 window(s), 1 door(s) and replace with new. Work to comply with RCO 612, RCO 308, and RCO 113.6.1 with a U Value of 0.35 or Better. Doors Info: REAR ENTRY DOOR
010-086409-00 | 010-M058-07200 | 2022-07-07 | MMEPR2227404 |  | 0 | INSTALL DUCTLESS MINI SPLIT HEAT PUMP LICENSE NUMBER: H00020 ¦ SCOPE ITEM: HEAT PUMPS / GROUND SOURCE HEAT PUMPS
010-086409-00 | 010-M058-07200 | 2022-07-12 | EMEPR2228139 |  | 0 | 200A SERVICE CHANGE & RUN LINE FOR MINI SPLIT
010-086410-00 | 010-M058-07100 | 2023-07-19 | RSWDR2330071 |  | 4650 | ALTER EXISTING DWELLING BUILDING TO REMOVE EXISTING SHINGLE ROOF TO DECK AND REPLACE WITH NEW FELT UNDERLAYMENT, ICE BARRIER MEMBRANE AT EAVE, NECESSARY FLASHINGS AND NEW METAL SHINGLES. WORK TO COMPLY WITH RCO 905 & MANUFACTURE INSTALLATION INSTRUCTIONS
010-086412-00 | 010-M058-06900 | 2023-09-25 | MMLSR2340568 |  | 0 | MLS Scope: Replacement of a Single Furnace, A/C and/or Heat Pump License Number: H00425 ¦ Scope Item: air conditioning (including condensers, evaporators, compressors)
010-086414-00 | 010-M058-06700 | 2021-12-15 | MMLSR2149147 |  | 0 | MLS SCOPE: REPLACEMENT OF A SINGLE FURNACE LICENSE NUMBER: H01005 ¦ SCOPE ITEM: FURNACES / AIR HANDLERS / RTUS
010-086414-00 | 010-M058-06700 | 2020-02-02 | EMEPR2002420 |  | 0 | BUILDING PERMIT/PLAN REVIEW: ALTR1907599 ROUGH WIRING ON GARAGE ELECTRICAL WORK AS PLANNED
010-086414-00 | 010-M058-06700 | 2019-10-18 | DEMO1910993 |  | 1600 | DEMO OF RESIDENTIAL ACCESSORY STRUCTURE
010-086414-00 | 010-M058-06700 | 2021-07-01 | PMLSR2125113 |  | 0 | MLS Scope: Water Heater Replacement
010-086414-00 | 010-M058-06700 | 2020-02-25 |  |  |  | COMPLETION OF ADDITION
010-086414-00 | 010-M058-06700 | 2019-06-25 | MMLSR1912228 |  | 0 | MLS SCOPE: REPLACEMENT OF A SINGLE A/C UNIT OR HEAT PUMP LICENSE NUMBER: H00317 ¦ SCOPE ITEM: AIR CONDITIONING (INCLUDING CONDENSERS, EVAPORATORS, COMPRESSORS)
010-086416-00 | 010-M058-06500 | 2021-08-12 | RSWDR2131859 |  | 2235 | Remove existing 3 window(s), 0 door(s) and replace with new. Work to comply with RCO 612, RCO 308, and RCO 113.6.1 with a U Value of 0.35 or Better.
010-086417-00 | 010-M058-06400 | 2022-12-30 | MMLSR2251328 |  | 0 | MLS Scope: Replacement of a Single Furnace, A/C and/or Heat Pump License Number: H00425 ¦ Scope Item: air conditioning (including condensers, evaporators, compressors)
010-086421-00 | 010-M058-06000 | 2021-10-14 | MMLSR2140717 |  | 0 | MLS Scope: Replacement of a Single Furnace License Number: H00150 ¦ Scope Item: furnaces / air handlers / RTUs
010-086421-00 | 010-M058-06000 | 2020-07-27 | PMLSR2015032 |  | 0 | MLS SCOPE: WATER HEATER REPLACEMENT
010-086421-00 | 010-M058-06000 | 2019-07-22 | EMEPR1914286 |  | 0 | AC/FURNANCE
010-086421-00 | 010-M058-06000 | 2019-07-20 | MMLSR1914223 |  | 0 | MLS SCOPE: REPLACEMENT OF A SINGLE A/C UNIT OR HEAT PUMP LICENSE NUMBER: H00150 ¦ SCOPE ITEM: AIR CONDITIONING (INCLUDING CONDENSERS, EVAPORATORS, COMPRESSORS)
010-086422-00 | 010-M058-05900 | 2019-01-04 | RSWDR1900046 |  | 39109 | REMOVE EXISTING 16 WINDOW(S), 0 DOOR(S) AND REPLACE WITH NEW. WORK TO COMPLY WITH RCO 612, RCO 308, AND RCO 113.6.1 WITH A U VALUE OF 0.35 OR BETTER. REMOVE EXISTING EXTERIOR WALL COVERING SYSTEM AND REPLACE WITH NEW EXTERIOR SIDING OVER AN APPROVED W
010-086422-00 | 010-M058-05900 | 2023-06-19 | MMLSR2325382 |  | 0 | MLS Scope: Replacement of a Single A/C Unit or Heat Pump License Number: H00020 ¦ Scope Item: air conditioning (including condensers, evaporators, compressors)
010-086425-00 | 010-M058-05700 | 2019-03-15 | PMLSR1904912 |  | 0 | MLS Scope: Water Heater Replacement
010-086425-00 | 010-M058-05700 | 2024-08-28 | MMLSR2435110 |  | 0 | null MLS Scope: Replacement of a Single Furnace, A/C and/or Heat Pump License Number: H00425 ¦ Scope Item: air conditioning (including condensers, evaporators, compressors)
010-086427-00 | 010-M058-05500 | 2021-10-05 | MMLSR2139435 |  | 0 | MLS Scope: Replacement of a Single Furnace, A/C and/or Heat Pump License Number: H00169 ¦ Scope Item: furnaces / air handlers / RTUs
010-086427-00 | 010-M058-05500 | 2022-07-11 | MMEPR2227729 |  | 0 | REPLACE ALL GAS SUPPLY IN RESIDENCE. LICENSE NUMBER: P00373 ¦ SCOPE ITEM: FUEL GAS OR LP GAS
010-086429-00 | 010-M058-05300 | 2019-01-01 |  | REVI
010-086430-00 | 010-M058-05200 | 2019-06-12 | RSWDR1902835 |  | 11850 | Remove existing 13 window(s), 0 door(s) and replace with new. Work to comply with RCO 612, RCO 308, and RCO 113.6.1 with a U Value of 0.35 or Better.
010-086430-00 | 010-M058-05200 | 2024-03-05 | MMLSR2409888 |  | 0 | MLS Scope: Replacement of a Single Furnace, A/C and/or Heat Pump License Number: H00286 ¦ Scope Item: furnaces / air handlers / RTUs
010-086431-00 | 010-M058-05100 | 2023-10-17 | EMEPR2344137 |  | 0 | Replace 200 AMP panel, AFCI breakers, meter base, service entry wire, complete grounding system, whole home surge protector
010-086431-00 | 010-M058-05100 | 2020-06-30 | RSWDR2002870 |  | 8504 | REMOVE EXISTING SHINGLE ROOF TO DECK AND REPLACE WITH NEW FELT UNDERLAYMENT, ICE BARRIER MEMBRANE AT EAVE, NECESSARY FLASHINGS, AND NEW ASPHALT SHINGLES. WORK TO COMPLY WITH RCO CHAPTER 9 & MANUFACTURE INSTALLATION INSTRUCTIONS.
010-086432-00 | 010-M030-08200 | 2023-04-21 | ADDR2316701 |  | 215000 | PLAN APPROVAL: FINAL REVIEWED FOR COMPLIANCE UNDER: 2019 RESIDENTIAL CODE OF OHIO USE/OCCUPANCY GROUP: 1, 2, 3 FAMILY DWELLING CONSTRUCTION TYPE: V-B DESCRIPTION OF WORK: ALTER A 2 STORY FRAMED, 1 FAMILY DWELLING BY ADDING A 14’-1”X26’-8” ADDIT
010-086432-00 | 010-M030-08200 | 2021-01-14 | PMLSR2101001 |  | 0 | MLS Scope: Water Heater Replacement
010-086432-00 | 010-M030-08200 | 2024-07-09 | EMEPR2428160 |  | 0 | BUILDING PERMIT/PLAN REVIEW: PMEPI2428043 INSTALL DEDICATED GFI FOR SUMP PUMP.
010-086432-00 | 010-M030-08200 | 2024-07-09 | PMEPI2428043 |  | 5327 | ALTER ONE FAMILY 1 STORY DWELLING BY INSTALLING SUMP PUMP AND PIT ONLY
010-086432-00 | 010-M030-08200 | 2024-07-09 | PMEPI2428043 |  | 5327 | ALTER ONE FAMILY 1 STORY DWELLING BY INSTALLING SUMP PUMP AND PIT ONLY
010-086432-00 | 010-M030-08200 | 2024-07-09 | EMEPR2428160 |  | 0 | BUILDING PERMIT/PLAN REVIEW: PMEPI2428043 INSTALL DEDICATED GFI FOR SUMP PUMP.
010-086432-00 | 010-M030-08200 | 2023-08-26 | PMEPR2336385 |  | 0 | BUILDING PERMIT/PLAN REVIEW: ADDR2316701 RELOCATE EXISTING KITCHEN SINK AND ADD NEW ISLAND KITCHEN SINK IN FIRST FLOOR ADDITION, INSTALL NEW 40-GALLON GAS POWER VENT WATER HEATER IN BASEMENT AND REMODEL EXISTING SECOND FLOOR BATH, TOILET AND TUB REMAIN
010-086432-00 | 010-M030-08200 | 2023-08-30 | MMEPR2337048 |  | 0 | BUILDING PERMIT/PLAN REVIEW: ADDR2316701 MOVE FURNACE ADD 6 SUPPLY RUNS IN THE NEW ADDITION ADD 2 RETURNS ADD A NEW BATH FAN ADD A NEW DRYER VENT VENT FOR RANGE HOOD REPLACING FURNACE AND AIR CONDITIONER LICENSE NUMBER: H00406 ¦ SCOPE ITEM: VENTILATION
010-086432-00 | 010-M030-08200 | 2023-08-16 | EMEPR2334798 |  | 0 | BUILDING PERMIT/PLAN REVIEW: ADDR2316701 SERVICE UPGRADE ANND ROOM ADDITION AS PER PLANS
010-086436-00 | 010-M058-04700 | 2023-04-17 | PMEPR2315801 |  | 0 | Replace 10ft of 4inn cast iron with PVC. This is for the stack in the basement
010-086439-00 | 010-M058-04400 | 2019-04-17 | MMLSR1907091 |  | 0 | MLS SCOPE: REPLACEMENT OF A SINGLE FURNACE, A/C AND/OR HEAT PUMP LICENSE NUMBER: H00140 ¦ SCOPE ITEM: FURNACES / AIR HANDLERS / RTUS
010-086439-00 | 010-M058-04400 | 2019-03-21 |  |  |  | 2ND STORY ADDITION
010-086439-00 | 010-M058-04400 | 2019-01-16 | EMEPR1901030 |  | 0 | BUILDING PERMIT/PLAN REVIEW: RBLD1807181 WIRE 2ND FLOOR ADDITION AT THE REAR OF THE HOME. OFFICE, BEDROOM, MASTER BATH.
010-086439-00 | 010-M058-04400 | 2024-07-31 | PMEPR2430483 |  | 0 | Building Permit/Plan Review: ALTR2414857 DISHWASHER AND SINK FOR KITCHEN REMODEL
010-086439-00 | 010-M058-04400 | 2024-04-10 | ALTR2414857 |  | 123000 | Plan Approval: Final Reviewed For Compliance Under: 2019 Residential Code Of Ohio Use/Occupancy Group: 1, 2, 3 Family Dwelling Construction Type: V-B Description Of Work: Alter a 2 story framed, 1 family dwelling. Alteration to open load bearin
010-086439-00 | 010-M058-04400 | 2024-11-10 | MMEPR2444752 |  | 0 | Building Permit/Plan Review: ALTR2414857 Run gas line for an oven License Number: P00581 ¦ Scope Item: fuel gas or LP gas
010-086439-00 | 010-M058-04400 | 2024-07-26 | MMEPR2430077 |  | 0 | Building Permit/Plan Review: ALTR2414857 null License Number: H00083 RELOCATE 2 EXISTING SUPPLY AIR BRANCHES. RELOCATE 1 EXISTING SUPPLY AIR BRANCH, VENT RANGE
010-086439-00 | 010-M058-04400 | 2024-07-31 | EMEPR2430480 |  | 0 | Building Permit/Plan Review: ALTR2414857 KITCHEN REMODEL
010-086441-00 | 010-M058-04200 | 2022-05-24 | MMEPR2221030 |  | 0 | BUILDING PERMIT/PLAN REVIEW: ADDR2216269 INSTALL GAS PIPING PER APPROVED BUILDING DOCUMENTS LICENSE NUMBER: P00270 ¦ SCOPE ITEM: FUEL GAS OR LP GAS
010-086441-00 | 010-M058-04200 | 2022-06-29 | EMEPR2226301 |  | 0 | BUILDING PERMIT/PLAN REVIEW: ADDR2216269 SERVICE AND UNDERGROUND + REMODEL
010-086441-00 | 010-M058-04200 | 2022-09-08 | PMEPR2236231 |  | 0 | BUILDING PERMIT/PLAN REVIEW: ADDR2216269 INSTALL NEW PLUMBING PER APPROVED BUILDING DOCUMENTS
010-086441-00 | 010-M058-04200 | 2022-08-24 | MMEPR2234418 |  | 0 | BUILDING PERMIT/PLAN REVIEW: ADDR2216269 ADD 2 BATHROOM EXHAUST FANS, ADD 3 WARM AIR SUPPLY LINES - 2 UPSTAIRS, 1 DOWNSTAIRS, ADD 1 RETURN DUCT UPSTAIRS. LICENSE NUMBER: H00375 ¦ SCOPE ITEM: DUCTWORK / DAMPERS
010-086444-00 | 010-M058-04000 | 2019-12-18 | MMLSR1926166 |  | 0 | NULL MLS SCOPE: REPLACEMENT OF A SINGLE FURNACE, A/C AND/OR HEAT PUMP LICENSE NUMBER: H00020 ¦ SCOPE ITEM: FURNACES / AIR HANDLERS / RTUS
010-086444-00 | 010-M058-04000 | 2021-07-01 | PMLSR2125358 |  | 0 | MLS Scope: Water Heater Replacement
010-086446-00 | 010-M058-03800 | 2022-06-23 | MMLSR2225427 |  | 0 | MLS SCOPE: REPLACEMENT OF A SINGLE FURNACE, A/C AND/OR HEAT PUMP LICENSE NUMBER: H00020 ¦ SCOPE ITEM: AIR CONDITIONING (INCLUDING CONDENSERS, EVAPORATORS, COMPRESSORS)
010-086446-00 | 010-M058-03800 | 2020-09-10 | RSWDR2004515 |  | 9300 | REMOVE EXISTING 0 WINDOW(S), 3 DOOR(S) AND REPLACE WITH NEW. WORK TO COMPLY WITH RCO 612, RCO 308, AND RCO 113.6.1 WITH A U VALUE OF 0.35 OR BETTER. DOORS INFO: REPLACING 3 ENTRY DOORS WITH PELLA.
010-086447-00 | 010-M058-03700 | 2019-06-04 | EMEPR1910627 |  | 0 | SERVICE CHANGE
010-086447-00 | 010-M058-03700 | 2021-09-23 | MMLSR2137739 |  | 0 | MLS Scope: Replacement of a Single A/C Unit or Heat Pump License Number: H00589 ¦ Scope Item: air conditioning (including condensers, evaporators, compressors)
010-086447-00 | 010-M058-03700 | 2021-09-23 | PMLSR2137741 |  | 0 | MLS Scope: Water Heater Replacement
010-086448-00 | 010-M058-03600 | 2022-04-18 | RSWDR2215857 |  | 13000 | REMOVE EXISTING SHINGLE ROOF TO DECK AND REPLACE WITH NEW FELT UNDERLAYMENT, ICE BARRIER MEMBRANE AT EAVE, NECESSARY FLASHINGS, AND NEW ASPHALT SHINGLES. WORK TO COMPLY WITH RCO CHAPTER 9 & MANUFACTURE INSTALLATION INSTRUCTIONS.
010-086448-00 | 010-M058-03600 | 2022-06-14 | EMEPR2223909 |  | 0 | REPLACE OVERHEAD SERVICE WITH UNDERGROUND AND REPLACE METER CAN
010-086448-00 | 010-M058-03600 | 2022-03-15 | PMEPI2210912 |  | 3000 | INSTALL BACKWATER VALVE WITH HIGH WATER ALARM. TIE ON TO EXISTING BUILDING DRAIN WITH COMPLIANT TRANSITION FITTINGS. ALL NEW DWV PIPE AND FITTINGS WILL COMPLY WITH ONE OF THE REFERENCED STANDARDS LISTED IN OPC TABLE 702.1, TABLE 702.2, AND 702.4 AS APP
010-086448-00 | 010-M058-03600 | 2022-11-21 | MMLSR2246583 |  | 0 | MLS Scope: Replacement of a Single Furnace, A/C and/or Heat Pump License Number: H00454 ¦ Scope Item: furnaces / air handlers / RTUs
010-086449-00 | 010-M058-03500 | 2020-01-27 | ALTR2000850 |  | 10000 | ALTER A 2 STORY FRAMED, 1 FAMILY DWELLING BY ALTERING A EXISTING PORCH BY REPAIRING ROTTED WOOD IN FLOOR JOISTS AND POSTS. NEW RUBBER ROOFING BEING INSTALLED AS WELL.
010-086449-00 | 010-M058-03500 | 2022-07-28 | ALTR2117815 |  | 94000 | PLAN APPROVAL: FINAL REVIEWED FOR COMPLIANCE UNDER: 2019 RESIDENTIAL CODE OF OHIO USE/OCCUPANCY GROUP: 1, 2, 3 FAMILY DWELLING CONSTRUCTION TYPE: V-B DESCRIPTION OF WORK: ALTER A 2 STORY MASONRY FRAMED, 1 FAMILY DWELLING BY REMODELING PORTION OF
010-086449-00 | 010-M058-03500 | 2021-08-30 | EMEPR2134290 |  | 0 | BUILDING PERMIT/PLAN REVIEW: ALTR2117815 ELECTRICAL WIRING FOR MASTER BATH AND CLOSET. 8 LIGHTS, 2 BATH FANS, 8 SWTCHES 5 OUTLETS
010-086449-00 | 010-M058-03500 | 2021-09-01 | MMEPR2134683 |  | 0 | BUILDING PERMIT/PLAN REVIEW: ALTR2117815 RELOCATE DUCTWORK IN MASTER BEDROOM AND BATHROOM LICENSE NUMBER: H00752 ¦ SCOPE ITEM: DUCTWORK / DAMPERS
010-086449-00 | 010-M058-03500 | 2021-08-19 | PMEPR2132667 |  | 0 | BUILDING PERMIT/PLAN REVIEW: ALTR2117815 REMODEL SECOND MASTER FLOOR BATH, TOILET, SINGLE LAVATORY, SHOWER AND FREE STANDING TUB.
010-086449-00 | 010-M058-03500 | 2022-11-18 | RSWDR2246327 |  | 19278 | Remove existing shingle roof to deck and replace with new felt underlayment, ice barrier membrane at eave, necessary flashings, and new asphalt shingles. Work to comply with RCO chapter 9 & Manufacture installation instructions.Roof Info: Remove and repl
010-086450-00 | 010-M058-03400 | 2022-04-25 | PMLSR2216717 |  | 0 | MLS SCOPE: WATER HEATER REPLACEMENT
010-086451-00 | 010-M030-08400 | 2023-07-06 | MMLSR2327887 |  | 0 | MLS Scope: Replacement of a Single Furnace, A/C and/or Heat Pump License Number: H00855 ¦ Scope Item: heat pumps / ground source heat pumps License Number: H00855 ¦ Scope Item: furnaces / air handlers / RTUs
010-086453-00 | 010-M058-03200 | 2019-02-19 | MMEPR1903153 |  | 0 | BUILDING PERMIT/PLAN REVIEW: RBLD1809419 RELOCATE EXISTING DUCT AND INSTALL NEW SUPPLY AND RETURN DUCT FOR REMODEL. VENTING OF ONE BATH FAN. LICENSE NUMBER: H00065 ¦ SCOPE ITEM: DUCTWORK / DAMPERS
010-086453-00 | 010-M058-03200 | 2019-02-14 | PMEPR1902958 |  | 0 | BUILDING PERMIT/PLAN REVIEW: RBLD1809419 PLUMBING PER PLANS
010-086453-00 | 010-M058-03200 | 2019-03-11 | EMEPR1904568 |  | 0 | BUILDING PERMIT/PLAN REVIEW: RBLD1809419 RE-WIRE 2ND FLOOR
010-086453-00 | 010-M058-03200 | 2019-03-21 |  |  |  | FINISH ATTIC BED AND BATH ROOM
010-086454-00 | 010-M058-03100 | 2021-11-22 | PMEPR2146298 |  | 0 | REPLACING SECTION OF LAVATORY DRAIN INSTALLING SCH 40 PVC
010-086454-00 | 010-M058-03100 | 2021-04-06 | PMLSR2112266 |  | 0 | MLS Scope: Water Heater Replacement
010-086456-00 | 010-M058-02900 | 2022-12-20 | RSWDR2250350 |  | 1400 | REMOVE EXISTING 0 WINDOW(S), 2 DOOR(S) AND REPLACE WITH NEW. WORK TO COMPLY WITH RCO 612, RCO 308, AND RCO 113.6.1 WITH A U VALUE OF 0.35 OR BETTER.
010-086456-00 | 010-M058-02900 | 2023-07-20 | MMLSR2330331 |  | 0 | MLS SCOPE: REPLACEMENT OF A SINGLE FURNACE, A/C AND/OR HEAT PUMP LICENSE NUMBER: H00287 ¦ SCOPE ITEM: AIR CONDITIONING (INCLUDING CONDENSERS, EVAPORATORS, COMPRESSORS)
010-086456-00 | 010-M058-02900 | 2022-12-05 | PMEPR2248203 |  | 0 | BUILDING PERMIT/PLAN REVIEW: ADDR2236896 PLUMBING INSTALLED PER BUILDING PLANS
010-086456-00 | 010-M058-02900 | 2022-11-06 | EMEPR2244593 |  | 0 | BUILDING PERMIT/PLAN REVIEW: ADDR2236896 INSTALL NEW ELECTRIC IN ADDITION AND REMODEL
010-086456-00 | 010-M058-02900 | 2022-11-07 | MMEPR2244626 |  | 0 | BUILDING PERMIT/PLAN REVIEW: ADDR2236896 RELOCATE AIR CONDITIONER ADD TWO EXT BATH FANS ADD RETURN AIR TO SECOND FLOOR ADD SUPPLY AIR TO LAUNDRY ROOM RELOCATE SUPPLY AIR TO BOTH BATHROOMS ADD RETURN AIR TO HALWAY ADD SUPPLY AIR TO HALLWAY LICENSE NUMBE
010-086457-00 | 010-M058-02800 | 2022-01-21 | MMLSR2204281 |  | 0 | MLS SCOPE: REPLACEMENT OF A SINGLE FURNACE, A/C AND/OR HEAT PUMP LICENSE NUMBER: H00169 ¦ SCOPE ITEM: FURNACES / AIR HANDLERS / RTUS
010-086458-00 | 010-M058-02700 | 2020-08-12 | EMEPR2016480 |  | 0 | BUILDING PERMIT/PLAN REVIEW: ALTR2004369 INSTALL 15AMP LIGHTING CIRCUIT AND 20AMP GFCI OUTLET CIRCUIT IN ATTACHED GARAGE. OUTSIDE LIGHTS AND WALL OUTLETS
010-086458-00 | 010-M058-02700 | 2019-09-06 | RSWDR1904512 |  | 9607 | REMOVE EXISTING 15 WINDOW(S), 0 DOOR(S) AND REPLACE WITH NEW. WORK TO COMPLY WITH RCO 612, RCO 308, AND RCO 113.6.1 WITH A U VALUE OF 0.35 OR BETTER.
010-086458-00 | 010-M058-02700 | 2020-05-18 | ALTR2004369 |  | 30000 | PLAN APPROVAL: FINAL REVIEWED FOR COMPLIANCE UNDER: 2019 RESIDENTIAL CODE OF OHIO USE/OCCUPANCY GROUP: 1, 2, 3 FAMILY DWELLING CONSTRUCTION TYPE: V-B DESCRIPTION OF WORK: ALTER A 1.5 STORY FRAMED, 1 FAMILY DWELLING BY BUILDING A 17’X20’ GARAGE A
010-086459-00 | 010-M058-02600 | 2023-05-19 | PMLSR2320819 |  | 0 | MLS Scope: Water Heater Replacement
010-086461-00 | 010-M058-02400 | 2024-06-06 | EMEPR2423326 |  | 0 | Building Permit/Plan Review: ALTR2412099 Removal and replacement of a covered garage connector
010-086461-00 | 010-M058-02400 | 2024-03-20 | ALTR2412099 |  | 83884 | Plan Approval: Final Reviewed For Compliance Under: 2019 Residential Code Of Ohio Use/Occupancy Group: 1, 2, 3 Family Dwelling Construction Type: V-B Description Of Work: Alter a 2 Story Framed, 1 Family Dwelling: Project scope is to remove the
010-086461-00 | 010-M058-02400 | 2024-07-01 | MMEPR2426977 |  | 0 | Building Permit/Plan Review: ALTR2412099 Install gas line for patio grill and heater License Number: P00068 ¦ Scope Item: fuel gas or LP gas
010-086462-00 | 010-M058-02300 | 2024-07-08 | RSWDR2427919 |  | 20000 | REMOVE EXISTING EXTERIOR WALL COVERING SYSTEM AND REPLACE WITH NEW EXTERIOR SIDING OVER AN APPROVED WATER-RESISTIVE BARRIER. WORK TO COMPLY WITH RCO 703.
010-086462-00 | 010-M058-02300 | 2019-10-21 | MMLSR1921498 |  | 0 | MLS SCOPE: REPLACEMENT OF A SINGLE FURNACE, A/C AND/OR HEAT PUMP LICENSE NUMBER: H00150 ¦ SCOPE ITEM: FURNACES / AIR HANDLERS / RTUS
010-086462-00 | 010-M058-02300 | 2019-03-14 | PMLSR1904844 |  | 0 | MLS SCOPE: WATER HEATER REPLACEMENT
010-086464-00 | 010-M058-02100 | 2019-03-18 | PMLSR1905013 |  | 0 | MLS Scope: Water Heater Replacement
010-086466-00 | 010-A049-03900 | 2019-10-14 | MMLSR1920891 |  | 0 | MLS SCOPE: REPLACEMENT OF A SINGLE FURNACE, A/C AND/OR HEAT PUMP LICENSE NUMBER: H00042 ¦ SCOPE ITEM: AIR CONDITIONING (INCLUDING CONDENSERS, EVAPORATORS, COMPRESSORS) LICENSE NUMBER: H00042 ¦ SCOPE ITEM: FURNACES / AIR HANDLERS / RTUS
010-086466-00 | 010-A049-03900 | 2019-10-11 | EMEPR1920790 |  | 0 | INSTALL A 60 AMP SUBPANEL OUTSIDE FOR THE AIR CONDITIONER AND A RECEPTACLE.
010-086467-00 | 010-M058-01900 | 2022-04-11 | MMEPR2214929 |  | 0 | BUILDING PERMIT/PLAN REVIEW: ADDR2150299 REROUTE SUPPLIES AND RETURN TO SECOND FLOOR, ADD SUPPLY AND RETURN FOR ADDITION. RELOCATE EXISTING RETURN AND SUPPLIES FOR ADDITION. VENT KITCHEN EXHAUST TO THE OUTSIDE, LESS THAN 400CFM. VENT CLOTHES DRYER AND B
010-086467-00 | 010-M058-01900 | 2022-04-25 | EMEPR2216846 |  | 0 | BUILDING PERMIT/PLAN REVIEW: ADDR2150299 FIRST FLOOR REWIRE AND ROOM ADDITION: -NEW OUTLETS AND LIGHTING . -NEW KITCHEN APPLIANCE CIRCUITS. -NEW BEDROOM AND BATHROOM.
010-086467-00 | 010-M058-01900 | 2021-12-27 | ADDR2150299 |  | 350000 | PLAN APPROVAL: FINAL REVIEWED FOR COMPLIANCE UNDER: 2019 RESIDENTIAL CODE OF OHIO USE/OCCUPANCY GROUP: 1, 2, 3 FAMILY DWELLING CONSTRUCTION TYPE: V-B DESCRIPTION OF WORK: ALTER A 2 STORY FRAMED, 1 FAMILY DWELLING BY REMOVING INTERIOR WALLS, ADD
010-086467-00 | 010-M058-01900 | 2022-08-30 | MMEPR2235170 |  | 0 | BUILDING PERMIT/PLAN REVIEW: ADDR2150299 REPLACE EXISTING CSST GAS LINE TO KITCHEN STOVE WITH NEW CSST PIPE LICENSE NUMBER: P00544 ¦ SCOPE ITEM: FUEL GAS OR LP GAS
010-086467-00 | 010-M058-01900 | 2022-03-24 | PMEPR2212569 |  | 0 | BUILDING PERMIT/PLAN REVIEW: ADDR2150299 ALTER EXISTING FIRST FLOOR MASTER BATH PLUMBING, EXISTING KITCHEN, EXISTING HALF BATH AND MAKE REPAIRS AND REPLACEMENT TO SECOND FLOOR PLUMBING
010-086468-00 | 010-M058-01800 | 2023-05-16 | MMLSR2320305 |  | 0 | MLS Scope: Replacement of a Single Furnace, A/C and/or Heat Pump License Number: H00434 ¦ Scope Item: furnaces / air handlers / RTUs License Number: H00434 ¦ Scope Item: air conditioning (including condensers, evaporators, compressors)
010-086468-00 | 010-M058-01800 | 2020-08-28 | ALTR2008130 |  | 78519 | PLAN APPROVAL: FINAL REVIEWED FOR COMPLIANCE UNDER: 2019 RESIDENTIAL CODE OF OHIO USE/OCCUPANCY GROUP: 1, 2, 3 FAMILY DWELLING CONSTRUCTION TYPE: V-B DESCRIPTION OF WORK: ALTER A 2 STORY FRAMED, 1 FAMILY DWELLING: PROJECT SCOPE IS TO REMODEL T
010-086468-00 | 010-M058-01800 | 2020-10-08 | EMEPR2020884 |  | 0 | BUILDING PERMIT/PLAN REVIEW: ALTR2008130 ADD SWITCHES,RECEPTACLES,LIGHTS,AND HEATED FLOOR TO EXISTING 3 SEASONS ROOM
010-086468-00 | 010-M058-01800 | 2020-09-22 | MMEPR2019529 |  | 0 | BUILDING PERMIT/PLAN REVIEW: ALTR2008130 ADD SUPPLY AIR TO NEW SUN ROOM. MINOR MODIFICATION OF DUCT IN BASEMENT LICENSE NUMBER: H00083 ¦ SCOPE ITEM: DUCTWORK / DAMPERS
010-086470-00 | 010-M058-01600 | 2021-03-03 | PMLSR2107486 |  | 0 | MLS Scope: Back water valve
010-086471-00 | 010-M058-01500 | 2021-12-15 | MMLSR2149153 |  | 0 | BUILDING PERMIT/PLAN REVIEW: ALTR2126471 MLS SCOPE: REPLACEMENT OF A SINGLE FURNACE, A/C AND/OR HEAT PUMP LICENSE NUMBER: H00406 ¦ SCOPE ITEM: FURNACES / AIR HANDLERS / RTUS
010-086471-00 | 010-M058-01500 | 2022-01-20 | MMEPR2204152 |  | 0 | BUILDING PERMIT/PLAN REVIEW: ALTR2126471 ADD NEW FURNACE AND AC WITH ALL OF THE SUPPLY AND RETURN DUCT WORK 2 BATH FANS
010-086471-00 | 010-M058-01500 | 2021-12-19 | MMEPR2149547 |  | 0 | BUILDING PERMIT/PLAN REVIEW: ALTR2126471 GAS TO NEW FURNACE ON SECOND FLOOR LICENSE NUMBER: P00544 ¦ SCOPE ITEM: FUEL GAS OR LP GAS
010-086471-00 | 010-M058-01500 | 2022-01-11 | EMEPR2203021 |  | 0 | BUILDING PERMIT/PLAN REVIEW: ALTR2126471 ROOM ADDITION AS PER PLANS
010-086471-00 | 010-M058-01500 | 2021-10-31 | PMEPR2143177 |  | 0 | BUILDING PERMIT/PLAN REVIEW: ALTR2126471 NEW TWO STORY ADDITION WITH FULL BATH AND LAUNDRY ON SECOND FLOOR
010-086471-00 | 010-M058-01500 | 2022-07-28 | ALTR2126471 |  | 190000 | CHECK FOR ADDN W/ 1 BEDRM, 1 BATH + FRONT OP
010-086472-00 | 010-M058-01400 | 2020-09-03 | EMEPR2018277 |  | 0 | BUILDING PERMIT/PLAN REVIEW: ALTR2006085 ADDING LIGHTS,SWITCHES AND RECEPTACLES TO BASEMENT BATH AND MAIN ROOM
010-086472-00 | 010-M058-01400 | 2020-07-08 | ALTR2006085 |  | 80306 | PLAN APPROVAL: FINAL REVIEWED FOR COMPLIANCE UNDER: 2019 RESIDENTIAL CODE OF OHIO USE/OCCUPANCY GROUP: 1, 2, 3 FAMILY DWELLING CONSTRUCTION TYPE: V-B DESCRIPTION OF WORK: ALTER A 2 STORY FRAMED, 1 FAMILY DWELLING BY REMODELING BASEMENT BATHROOM
010-086472-00 | 010-M058-01400 | 2020-08-10 | MMEPR2016154 |  | 0 | BUILDING PERMIT/PLAN REVIEW: ALTR2006085 BASEMENT REMODEL: VENT BATH FAN & DRYER; CA202798-R LICENSE NUMBER: H00140 ¦ SCOPE ITEM: DUCTWORK / DAMPERS
010-086472-00 | 010-M058-01400 | 2020-07-28 | PMEPR2015181 |  | 0 | BUILDING PERMIT/PLAN REVIEW: ALTR2006085 REMODEL BASEMENT BATH AND LAUNDRY ROOM. INSTALL TOILET, LAVATORY, SHOWER, LAUNDRY SINK AND LAUNDRY BOX.
010-086473-00 | 010-M058-01300 | 2019-01-01 |  | REVI
010-086473-00 | 010-M058-01300 | 2020-05-15 | MMLSR2009191 |  | 0 | MLS SCOPE: REPLACEMENT OF A SINGLE FURNACE, A/C AND/OR HEAT PUMP LICENSE NUMBER: H00855 ¦ SCOPE ITEM: AIR CONDITIONING (INCLUDING CONDENSERS, EVAPORATORS, COMPRESSORS) LICENSE NUMBER: H00855 ¦ SCOPE ITEM: FURNACES / AIR HANDLERS / RTUS
010-086473-00 | 010-M058-01300 | 2021-06-23 | RSWDR2123861 |  | 8989 | Remove existing 6 window(s), 0 door(s) and replace with new. Work to comply with RCO 612, RCO 308, and RCO 113.6.1 with a U Value of 0.35 or Better.Windows Info: Replacing 6 windows with new located in the nursery, bathroom, kitchen and stairway.
010-086473-00 | 010-M058-01300 | 2021-12-21 | RSWDR2149871 |  | 13908 | REMOVE EXISTING 9 WINDOW(S), 0 DOOR(S) AND REPLACE WITH NEW. WORK TO COMPLY WITH RCO 612, RCO 308, AND RCO 113.6.1 WITH A U VALUE OF 0.35 OR BETTER.WINDOWS INFO: REPLACING 9 WINDOWS WITH NEW LOCATED IN THE MASTER BEDROOM, BEDROOM #2, DINING ROOM, LIVING
010-086475-00 | 010-M058-01100 | 2023-06-14 |  |  |  | RECHECK 2024 FOR REAR ADDNS
010-086475-00 | 010-M058-01100 | 2021-07-15 | PMEPR2127270 |  | 0 | BUILDING PERMIT/PLAN REVIEW: ALTR2120382 REPLACE SECTION OF CAST IRON STACK, BATH TUB AND LAVATORY DRAINS.
010-086475-00 | 010-M058-01100 | 2021-08-30 | MMEPR2134411 |  | 0 | BUILDING PERMIT/PLAN REVIEW: ALTR2120382 INSTALL 10' OF 1/2 BLACK GAS PIPING FOR LOG LIGHTER IN FIREPLACE. LICENSE NUMBER: P00068 ¦ SCOPE ITEM: FUEL GAS OR LP GAS
010-086475-00 | 010-M058-01100 | 2021-07-20 | MMEPR2128217 |  | 0 | BUILDING PERMIT/PLAN REVIEW: ALTR2120382 MINOR MODIFICATION AND RELOCATE SUPPLY AIR BRANCHES AND DUCTS. RELOCATE MAKE UP AIR DUCT AND TERMINATE. LICENSE NUMBER: H00083 ¦ SCOPE ITEM: DUCTWORK / DAMPERS
010-086475-00 | 010-M058-01100 | 2021-07-22 | EMEPR2128574 |  | 0 | BUILDING PERMIT/PLAN REVIEW: ALTR2120382 WIRE A FINISHED BASEMENT
010-086475-00 | 010-M058-01100 | 2021-06-01 | ALTR2120382 |  | 74333 | CHECK FOR REC RM
010-086477-00 | 010-M058-00900 | 2020-05-20 | ALTR2004439 |  | 10000 | ALTER A 1 STORY SINGLE FAMILY DWELLING BY INSTALLING 135 LF OF IMG BASEMENT GUTTER INTERIOR PERIMETER DRAIN , SUMP WELL AND PUMP. SEPARATE ELECTRIC PERMIT REQUIRED FOR PUMP IF NEEDED. UNFINISHED BASEMENT
010-086478-00 | 010-M058-00800 | 2020-08-21 | RSWDR2004129 |  | 8330 | REMOVE EXISTING SHINGLE ROOF TO DECK AND REPLACE WITH NEW FELT UNDERLAYMENT, ICE BARRIER MEMBRANE AT EAVE, NECESSARY FLASHINGS, AND NEW ASPHALT SHINGLES. WORK TO COMPLY WITH RCO CHAPTER 9 & MANUFACTURE INSTALLATION INSTRUCTIONS.ROOF INFO: HOUSE ONLY
010-086480-00 | 010-M058-00600 | 2023-11-06 | MMLSR2346990 |  | 0 | MLS Scope: Replacement of a Single Furnace, A/C and/or Heat Pump License Number: H00020 ¦ Scope Item: air conditioning (including condensers, evaporators, compressors)
010-086482-00 | 010-M058-00400 | 2023-08-08 | MMLSR2333394 |  | 0 | MLS Scope: Replacement of a Single Furnace, A/C and/or Heat Pump License Number: H00169 ¦ Scope Item: air conditioning (including condensers, evaporators, compressors)
010-086482-00 | 010-M058-00400 | 2019-11-15 | ALTR1912164 |  | 15600 | ALTER A 2 STORY FRAMED, 1 FAMILY DWELLING BY INSTALLING 0 CARBON FIBER STRIPS AND 15 STEEL I BEAMS ON THE BASEMENT FOUNDATION WALL OF THE HOUSE PER PLAN. INTERIOR PERIMETER DRAIN TILE AND A SUMP PUMP WILL BE INSTALLED AS WELL. DWELLING HAS EXISTING EL
010-086483-00 | 010-M058-00300 | 2019-06-19 | ALTR1906162 |  | 12280 | ALT SINGLE FAMILY DWG BY INSTALLING INTERIOR PERIMETER DRAIN.
010-086487-00 | 010-M143-07600 | 2020-08-27 | PMLSR2017661 |  | 0 | MLS SCOPE: WATER HEATER REPLACEMENT
010-086487-00 | 010-M143-07600 | 2024-03-22 | MMLSR2412481 |  | 0 | MLS Scope: Replacement of a Single Furnace, A/C and/or Heat Pump License Number: H00020 ¦ Scope Item: furnaces / air handlers / RTUs
010-086488-00 | 010-M035-34300 | 2023-10-16 | MMLSR2343835 |  | 0 | MLS SCOPE: REPLACEMENT OF A SINGLE FURNACE, A/C AND/OR HEAT PUMP LICENSE NUMBER: H00252 ¦ SCOPE ITEM: FURNACES / AIR HANDLERS / RTUS
010-086490-00 | 010-M035-34100 | 2021-08-30 | RSWDR2134353 |  | 7836 | Remove existing shingle roof to deck and replace with new felt underlayment, ice barrier membrane at eave, necessary flashings, and new asphalt shingles. Work to comply with RCO chapter 9 & Manufacture installation instructions.
010-086491-00 | 010-M035-34000 | 2020-10-14 | RSWDR2005238 |  | 7000 | REMOVE EXISTING SHINGLE ROOF TO DECK AND REPLACE WITH NEW FELT UNDERLAYMENT, ICE BARRIER MEMBRANE AT EAVE, NECESSARY FLASHINGS, AND NEW ASPHALT SHINGLES. WORK TO COMPLY WITH RCO CHAPTER 9 & MANUFACTURE INSTALLATION INSTRUCTIONS.
010-086493-00 | 010-M035-33800 | 2022-03-12 | MMLSR2210654 |  | 0 | MLS SCOPE: REPLACEMENT OF A SINGLE FURNACE, A/C AND/OR HEAT PUMP LICENSE NUMBER: H00425 ¦ SCOPE ITEM: AIR CONDITIONING (INCLUDING CONDENSERS, EVAPORATORS, COMPRESSORS)
010-086495-00 | 010-M035-33600 | 2019-08-21 | ALTR1908660 |  | 16880 | ALT 1 STY SFD BY INSTALLING INTERIOR PERIMETER DRAIN SUMP WELL AND PUMP. SEPARATE ELECTRIC REQUIRED FOR PUMP ELECTRIC IF NEEDED
010-086496-00 | 010-M035-33500 | 2021-03-01 | RSWDR2107120 |  | 6400 | Remove existing shingle roof to deck and replace with new felt underlayment, ice barrier membrane at eave, necessary flashings, and new asphalt shingles. Work to comply with RCO chapter 9 & Manufacture installation instructions.
010-086498-00 | 010-M035-33400 | 2024-11-06 | RSWDR2444362 |  | 17893 | REMOVE EXISTING SHINGLE ROOF TO DECK AND REPLACE WITH NEW FELT UNDERLAYMENT, ICE BARRIER MEMBRANE AT EAVE, NECESSARY FLASHINGS, AND NEW ASPHALT SHINGLES. WORK TO COMPLY WITH RCO CHAPTER 9 & MANUFACTURE INSTALLATION INSTRUCTIONS.
010-086499-00 | 010-M035-33300 | 2023-06-27 | ALTR2326626 |  | 2000 | ALTER A 1 FAMILY DWELLING BY BUILDING A 17’X 8’ WOOD FRAMED COVERED PORCH OVER NEW 17’X 8” ATTACHED WOOD DECK TO THE FRONT OF THE HOUSE. ALL WOOD IN CONTACT WITH THE GROUND MUST BE PRESSURE OR PRESERVATIVE-TREATED WOOD. GUARD AND HANDRAILS SHALL BE IN
010-086500-00 | 010-M035-33200 | 2024-07-05 | RSWDR2427641 |  | 10044 | REMOVE EXISTING SHINGLE ROOF TO DECK AND REPLACE WITH NEW FELT UNDERLAYMENT, ICE BARRIER MEMBRANE AT EAVE, NECESSARY FLASHINGS, AND NEW ASPHALT SHINGLES. WORK TO COMPLY WITH RCO CHAPTER 9 & MANUFACTURE INSTALLATION INSTRUCTIONS. ROOF INFO: REMOVE EXISTIN
010-086505-00 | 010-M035-22100 | 2020-09-24 | RSWDR2004810 |  | 9546 | REMOVE EXISTING EXTERIOR WALL COVERING SYSTEM AND REPLACE WITH NEW EXTERIOR SIDING OVER AN APPROVED WATER-RESISTIVE BARRIER. WORK TO COMPLY WITH RCO 703. SIDING INFO: REMOVE ALUM SIDING, INSTALL NEW MOISTURE BARRIER, NEW HARDIE SIDING.
010-086505-00 | 010-M035-22100 | 2020-11-30 | EMEPR2024866 |  | 0 | RELOCATE WEATHER HEAD, NEW GROUNDING SYSTEM, NEW PANEL
010-086505-00 | 010-M035-22100 | 2019-09-03 | RSWDR1904431 |  | 4955 | REMOVE EXISTING SHINGLE ROOF TO DECK AND REPLACE WITH NEW FELT UNDERLAYMENT, ICE BARRIER MEMBRANE AT EAVE, NECESSARY FLASHINGS, AND NEW ASPHALT SHINGLES. WORK TO COMPLY WITH RCO CHAPTER 9 & MANUFACTURE INSTALLATION INSTRUCTIONS.ROOF INFO: ROOF
010-086507-00 | 010-M050-06400 | 2019-01-29 | PMLSR1901895 |  | 0 | MLS Scope: Water Heater Replacement
010-086507-00 | 010-M050-06400 | 2023-09-27 | MMLSR2341124 |  | 0 | MLS Scope: Replacement of a Single Furnace, A/C and/or Heat Pump License Number: H00020 ¦ Scope Item: air conditioning (including condensers, evaporators, compressors)
010-086510-00 | 010-M122-13200 | 2020-09-04 | RSWDR2004415 |  | 7406 | REMOVE EXISTING SHINGLE ROOF TO DECK AND REPLACE WITH NEW FELT UNDERLAYMENT, ICE BARRIER MEMBRANE AT EAVE, NECESSARY FLASHINGS, AND NEW ASPHALT SHINGLES. WORK TO COMPLY WITH RCO CHAPTER 9 & MANUFACTURE INSTALLATION INSTRUCTIONS.
010-086511-00 | 010-M122-13100 | 2022-11-17 | ROOFC2246253 |  | 15000 | BUILDING PERMIT TO REMOVE EXISTING ROOFING TO DECK AND INSTALL NEW ASPHALT SHINGLE ROOFING, FELT, ICE GUARD, AND FLASHINGS ON AN EXISTING COMMERCIAL BUILDING PER OHIO BUILDING CODE SECTION 1507.2. NO DRAWINGS OR SPECS PROVIDED. A FINAL STRUCTURAL INSPECT
010-086511-00 | 010-M122-13100 | 2021-06-28 | ALTC2124585 |  | 800 | 4185 N. High St. Plan Approval: Conditional: Reference conditions of the plan approval for details. Reviewed For Compliance Under: 2017 OBC and ICC A117.1-2009 with modifications in OBC 1112.0. Work Not Included In This Approval: Plumbing, Fire
010-086513-00 | 010-M122-12900 | 2023-07-12 | MMLSR2328898 |  | 0 | MLS Scope: Replacement of a Single A/C Unit or Heat Pump License Number: H00434 ¦ Scope Item: air conditioning (including condensers, evaporators, compressors)
010-086516-00 | 010-M030-08600 | 2023-07-26 | EMEPR2331011 |  | 0 | BUILDING PERMIT/PLAN REVIEW: PLEX2329114 15X ROOF MOUNTED SOLAR PANELS
010-086516-00 | 010-M030-08600 | 2023-07-26 | EMEPR2331014 |  | 0 | 200 A SERVICE UPGRADE
010-086517-00 | 010-M122-04400 | 2023-07-27 | ALTR2331382 |  | 26500 | PLAN APPROVAL: FINAL REVIEWED FOR COMPLIANCE UNDER: 2019 RESIDENTIAL CODE OF OHIO USE/OCCUPANCY GROUP: 1, 2, 3 FAMILY DWELLING CONSTRUCTION TYPE: V-B DESCRIPTION OF WORK: ALTER A 2 STORY FRAMED, 1 FAMILY DWELLING BY BUILDING AN ATTACHED STORAGE/
010-086517-00 | 010-M122-04400 | 2022-08-04 | MMLSR2231488 |  | 0 | MLS SCOPE: REPLACEMENT OF A SINGLE FURNACE, A/C AND/OR HEAT PUMP LICENSE NUMBER: H00425 ¦ SCOPE ITEM: AIR CONDITIONING (INCLUDING CONDENSERS, EVAPORATORS, COMPRESSORS)
010-086517-00 | 010-M122-04400 | 2021-12-30 | PMLSR2150704 |  | 0 | MLS SCOPE: WATER HEATER REPLACEMENT
010-086517-00 | 010-M122-04400 | 2023-09-06 | EMEPR2337981 |  | 0 | BUILDING PERMIT/PLAN REVIEW: ALTR2331382 INSTALL ADDITIONAL WALL OUTLETS AND SWITCHED OUTLETS IN REAR GARAGE ADDITION
010-086517-00 | 010-M122-04400 | 2024-03-07 |  |  | 26500 | REMOD DET GAR/POSS SHED ATTACHED
010-086518-00 | 010-M122-04500 | 2024-01-09 |  |  |  | 1/2 STY ADDN COMP
010-086518-00 | 010-M122-04500 | 2023-06-15 |  |  |  | RECHECK 2024 FOR COMP OF 1/2SFR
010-086518-00 | 010-M122-04500 | 2022-05-04 | ALTR2218111 |  | 77407 | PLAN APPROVAL: FINAL REVIEWED FOR COMPLIANCE UNDER: 2019 RESIDENTIAL CODE OF OHIO USE/OCCUPANCY GROUP: 1, 2, 3 FAMILY DWELLING CONSTRUCTION TYPE: V-B DESCRIPTION OF WORK: ALTER A 2 STORY FRAMED, 1 FAMILY DWELLING: PROJECT SCOPE IS TO ADD A SHED
010-086518-00 | 010-M122-04500 | 2022-10-05 | EMEPR2240037 |  | 0 | BUILDING PERMIT/PLAN REVIEW: ALTR2218111 INSTALLATION OF SUBPANEL ON 2ND FLOOR OF DWELLING OUTLET INSTALLATION AND WIRING OF BEDROOM BATHROOM, HALLWAY, OFFICE SPACE, AND TWO CLOSETS ALL RESIDING ON 2ND FLOOR TO NEW SUBPANEL. WIRING OF MINI-SPLIT SUBPANE
010-086518-00 | 010-M122-04500 | 2019-04-30 | PMEPR1908063 |  | 0 | BUILDING PERMIT/PLAN REVIEW: ALTR1902758 PLUMBING TO ADD 1/2 BATH TO AN EXISTING HOME.
010-086518-00 | 010-M122-04500 | 2023-01-06 | PMEPR2302553 |  | 0 | BUILDING PERMIT/PLAN REVIEW: ALTR2218111 ADDED 2ND FLOOR BATH
010-086518-00 | 010-M122-04500 | 2019-05-22 | EMEPR1909703 |  | 0 | BUILDING PERMIT/PLAN REVIEW: ALTR1902758 WIRING KITCHEN REMODEL TO CODE AND BUILDERS SPECS
010-086518-00 | 010-M122-04500 | 2019-05-24 | MMEPR1909967 |  | 0 | BUILDING PERMIT/PLAN REVIEW: ALTR1902758 ADDING RANGE HOOD. ADDING BATH FAN. MOVE ONE HEAT RUN. LICENSE NUMBER: H00526 ¦ SCOPE ITEM: EXHAUST SYSTEMS (HOODS, FANS, ETC)
010-086518-00 | 010-M122-04500 | 2022-10-05 | MMEPR2240038 |  | 0 | BUILDING PERMIT/PLAN REVIEW: ALTR2218111 INSTALLATION OF TWO-ZONE MINI-SPLIT AIR CONDITIONER; ZONE UNITS TO BE INSALLED ON 2ND FLOOR. INSTALLATION OF BATH FAN AND VENT IN NEW 2ND FLOOR BATHROOM LICENSE NUMBER: HO9999
010-086518-00 | 010-M122-04500 | 2022-10-05 | MMEPR2240038 |  | 0 | BUILDING PERMIT/PLAN REVIEW: ALTR2218111 INSTALLATION OF TWO-ZONE MINI-SPLIT AIR CONDITIONER; ZONE UNITS TO BE INSALLED ON 2ND FLOOR. INSTALLATION OF BATH FAN AND VENT IN NEW 2ND FLOOR BATHROOM LICENSE NUMBER: HO9999
010-086518-00 | 010-M122-04500 | 2022-10-05 | EMEPR2240037 |  | 0 | BUILDING PERMIT/PLAN REVIEW: ALTR2218111 INSTALLATION OF SUBPANEL ON 2ND FLOOR OF DWELLING OUTLET INSTALLATION AND WIRING OF BEDROOM BATHROOM, HALLWAY, OFFICE SPACE, AND TWO CLOSETS ALL RESIDING ON 2ND FLOOR TO NEW SUBPANEL. WIRING OF MINI-SPLIT SUBPANE
010-086518-00 | 010-M122-04500 | 2019-03-28 | ALTR1902758 |  | 45000 | *ADDRESS CHANGE TO 46 WESTWOOD RD 04-05-19 AGA*** ALTER 2 STORY SFD BY REMODELING KITCHEN AND ADDING 1ST FLOOR HALF BATH. WORK TO INCLUDE REMOVING NON-LOAD BEARING WALL AND NEW M/E/P WORK. M/E/P PERMITS TO BE PULLED SEPARATELY. INSPECTIONS REQUIRED
010-086520-00 | 010-M122-04700 | 2023-06-02 | MMLSR2322882 |  | 0 | MLS SCOPE: REPLACEMENT OF A SINGLE FURNACE, A/C AND/OR HEAT PUMP LICENSE NUMBER: H00169 ¦ SCOPE ITEM: AIR CONDITIONING (INCLUDING CONDENSERS, EVAPORATORS, COMPRESSORS)
010-086520-00 | 010-M122-04700 | 2023-10-11 | EMEPR2343266 |  | 0 | BUILDING PERMIT/PLAN REVIEW: PLEX2338317 20X ROOF MOUNT SOLAR PANELS (8 KW DC RATING) FEEDING INTO A SOLAR EDGE 7.6 KW INVERTER WITH 40 A OCPD. 1X BATTERY
010-086520-00 | 010-M122-04700 | 2024-03-07 |  |  |  | SOLAR PANELS
010-086526-00 | 010-M122-05300 | 2023-11-03 | RSWDR2346822 |  | 5728 | REMOVE EXISTING SHINGLE ROOF TO DECK AND REPLACE WITH NEW FELT UNDERLAYMENT, ICE BARRIER MEMBRANE AT EAVE, NECESSARY FLASHINGS, AND NEW ASPHALT SHINGLES. WORK TO COMPLY WITH RCO CHAPTER 9 & MANUFACTURE INSTALLATION INSTRUCTIONS.ROOF INFO: GARAGE ROOF
010-086527-00 | 010-M122-05400 | 2020-10-26 | PMEPR2022253 |  | 0 | BUILDING PERMIT/PLAN REVIEW: ALTR2008583 REPLACE SECOND FLOOR LAVATORY DRAIN AND INSTALL NEW TUB/SHOWER VALVE.
010-086527-00 | 010-M122-05400 | 2020-09-09 | ALTR2008583 |  | 11882 | PLAN APPROVAL: FINAL REVIEWED FOR COMPLIANCE UNDER: 2019 RESIDENTIAL CODE OF OHIO DESCRIPTION OF WORK: ALTER A 2 STORY FRAME, 1 FAMILY DWELLING BY REPAIRING AND REPLACING DRYWALL CEILINGS IN THE KITCHEN AND DINING ROOM, INSULATING THE EXPOSED JOIST B
010-086527-00 | 010-M122-05400 | 2020-12-04 | EMEPR2025267 |  | 0 | Building Permit/Plan Review: ALTR2008583 Wire per provided/approved prints
010-086527-00 | 010-M122-05400 | 2019-01-28 | MMLSR1901716 |  | 0 | BUILDING PERMIT/PLAN REVIEW: RBLD1806322 MLS SCOPE: REPLACEMENT OF A SINGLE FURNACE LICENSE NUMBER: H00752 ¦ SCOPE ITEM: DUCTWORK / DAMPERS
010-086527-00 | 010-M122-05400 | 2019-01-19 | MMLSR1901273 |  | 0 | BUILDING PERMIT/PLAN REVIEW: RBLD1806322 NULL MLS SCOPE: REPLACEMENT OF A SINGLE FURNACE LICENSE NUMBER: H00752 ¦ SCOPE ITEM: DUCTWORK / DAMPERS
010-086527-00 | 010-M122-05400 | 2019-01-15 | EMEPR1900910 |  | 0 | BUILDING PERMIT/PLAN REVIEW: RBLD1806322 INSTALL OUTLETS, SWITCHES AND LIGHT FIXTURES.
010-086528-00 | 010-M122-05500 | 2022-03-08 | RSWDR2210094 |  | 7742 | REMOVE EXISTING SHINGLE ROOF TO DECK AND REPLACE WITH NEW FELT UNDERLAYMENT, ICE BARRIER MEMBRANE AT EAVE, NECESSARY FLASHINGS, AND NEW ASPHALT SHINGLES. WORK TO COMPLY WITH RCO CHAPTER 9 & MANUFACTURE INSTALLATION INSTRUCTIONS.
010-086528-00 | 010-M122-05500 | 2022-02-15 | MMLSR2207271 |  | 0 | MLS SCOPE: REPLACEMENT OF A SINGLE FURNACE, A/C AND/OR HEAT PUMP LICENSE NUMBER: H00855 ¦ SCOPE ITEM: AIR CONDITIONING (INCLUDING CONDENSERS, EVAPORATORS, COMPRESSORS) LICENSE NUMBER: H00855 ¦ SCOPE ITEM: FURNACES / AIR HANDLERS / RTUS
010-086528-00 | 010-M122-05500 | 2019-09-09 | ADDR1909395 |  | 35000 | PLAN APPROVAL: FINAL REVIEWED FOR COMPLIANCE UNDER: 2019 RESIDENTIAL CODE OF OHIO USE/OCCUPANCY GROUP: 1, 2, 3 FAMILY DWELLING CONSTRUCTION TYPE: V-B DESCRIPTION OF WORK: ALTER A 2 STORY FRAMED, 1 FAMILY DWELLING BY BUILDING A 11’-6”X18’ OPEN FR
010-086528-00 | 010-M122-05500 | 2019-12-03 | EMEPR1924990 |  | 0 | BUILDING PERMIT/PLAN REVIEW: ADDR1909395 WIRE AND INSTALL QTY 4 WAFER LIGHTS (6), QTY 1 CEILING FAN, QTY 1 PORCH LIGHT , QTY 2 SWITCHES QTY 1 PHOTOCELL AND QTY 1 WP OUTLET
010-086529-00 | 010-M122-05600 | 2021-02-01 | ALTR2103768 |  | 18000 | PLAN APPROVAL: FINAL REVIEWED FOR COMPLIANCE UNDER: 2019 RESIDENTIAL CODE OF OHIO DESCRIPTION OF WORK: ALTER A 2 STORY FRAME, 1 FAMILY DWELLING BY CONSTRUCTING A NEW BEDROOM ON THE SECOND FLOOR. SCOPE OF WORK INCLUDES NEW FRAMING, DRYWALL, EGRESS WIN
010-086529-00 | 010-M122-05600 | 2021-03-03 | EMEPR2107579 |  | 0 | BUILDING PERMIT/PLAN REVIEW: ALTR2103768 WIRE SPACE PER PROVIDED APPROVED PRINTS/PLANS AND SPECS
010-086530-00 | 010-M122-05700 | 2020-06-01 | RSWDR2002176 |  | 5524 | REMOVE EXISTING 9 WINDOW(S), 1 DOOR(S) AND REPLACE WITH NEW. WORK TO COMPLY WITH RCO 612, RCO 308, AND RCO 113.6.1 WITH A U VALUE OF 0.35 OR BETTER. REMOVE EXISTING EXTERIOR WALL COVERING SYSTEM AND REPLACE WITH NEW EXTERIOR SIDING OVER AN APPROVED WA
010-086530-00 | 010-M122-05700 | 2023-11-14 | RSWDR2348162 |  | 9329 | REMOVE EXISTING SHINGLE ROOF TO DECK AND REPLACE WITH NEW FELT UNDERLAYMENT, ICE BARRIER MEMBRANE AT EAVE, NECESSARY FLASHINGS, AND NEW ASPHALT SHINGLES. WORK TO COMPLY WITH RCO CHAPTER 9 & MANUFACTURE INSTALLATION INSTRUCTIONS.ROOF INFO: SHINGLE TEAR OF
010-086530-00 | 010-M122-05700 | 2023-11-02 | DECKR2346719 |  | 3000 | PLAN APPROVAL: FINAL REVIEWED FOR COMPLIANCE UNDER: 2019 RESIDENTIAL CODE OF OHIO USE/OCCUPANCY GROUP: 1, 2, 3 FAMILY DWELLING CONSTRUCTION TYPE: V-B DESCRIPTION OF WORK: ALTER A 2 STORY FRAMED, 1 FAMILY DWELLING BY BUILDING 21X25 FREE STANDING
010-086530-00 | 010-M122-05700 | 2023-11-22 | EMEPR2349257 |  | 0 | BUILDING PERMIT/PLAN REVIEW: PLEX2348101 RESIDENTIAL ROOF MOUNTED SOLAR SYSTEM, 3.945 KW SYSTEM SIZE, 9 MODULES, 1 INVERTER
010-086531-00 | 010-M122-05800 | 2021-07-14 | MMLSR2127036 |  | 0 | MLS Scope: Replacement of a Single Furnace, A/C and/or Heat Pump License Number: H00020 ¦ Scope Item: air conditioning (including condensers, evaporators, compressors)
010-086532-00 | 010-M122-05900 | 2023-10-02 | PMEPI2341790 |  | 14725 | Install 124 lineal feet of interior perimeter drainage (Hydroflo Network) to a new sump pit with new 50 series .3 hp Zoeller sump pump/drainage to street/ existing electric
010-086533-00 | 010-M122-06000 | 2022-06-09 | MMLSR2223369 |  | 0 | MLS SCOPE: REPLACEMENT OF A SINGLE A/C UNIT OR HEAT PUMP LICENSE NUMBER: H00287 ¦ SCOPE ITEM: AIR CONDITIONING (INCLUDING CONDENSERS, EVAPORATORS, COMPRESSORS)
010-086534-00 | 010-M122-06100 | 2022-06-30 | PMLSR2226493 |  | 0 | MLS SCOPE: WATER HEATER REPLACEMENT
010-086534-00 | 010-M122-06100 | 2022-06-29 | PMLSR2226279 |  | 0 | MLS SCOPE: WATER HEATER REPLACEMENT
010-086534-00 | 010-M122-06100 | 2022-06-29 | MMEPR2226446 |  | 0 | A/C AND FURNANCE REPLACEMENT LICENSE NUMBER: H01072 ¦ SCOPE ITEM: AIR CONDITIONING (INCLUDING CONDENSERS, EVAPORATORS, COMPRESSORS)
010-086534-00 | 010-M122-06100 | 2022-06-30 | EMEPR2226515 |  | 0 | STAND ALONE OUTLET FOR TANKLESS WATER HEATER
010-086535-00 | 010-M122-06200 | 2020-07-26 | EMEPR2014957 |  | 0 | CHANGING A 100 AMP PUSHMATIC PANEL DO TO BAD BUSS BARR TO A 100 AMP SQUARE D MAIN BREKERS PANEL. NOT CHANGING SERVICE WIRE,RISER OR METER JUST PANEL SWAP. WE ARE DOING GROUNDING TO WATER BOND,GROUND RODS AND HOT WATER TANK.
010-086536-00 | 010-M122-06300 | 2024-07-01 | MMLSR2427028 |  | 0 | MLS Scope: Replacement of a Single Furnace, A/C and/or Heat Pump License Number: H00425 ¦ Scope Item: air conditioning (including condensers, evaporators, compressors)
010-086537-00 | 010-M122-06400 | 2020-10-06 | PMEPR2020649 |  | 0 | BASEMENT BREAKUP REPLACING 15’ OF UNDERGROUND BUILDING DRAIN. REPLACING THE SANITARY STACK TYING ON TO EXISTING VENTS WITH CODE APPROVED BANDS. WILL BE REPLACING THE FLOOR DRAIN, LAUNDRY STAND PIPE AND TYING ON TO EXISTING VENTS. WILL BE REPLACING A WATE
010-086539-00 | 010-M122-06600 | 2020-10-16 | MMLSR2021587 |  | 0 | MLS SCOPE: REPLACEMENT OF A SINGLE FURNACE LICENSE NUMBER: H00359 ¦ SCOPE ITEM: FURNACES / AIR HANDLERS / RTUS
010-086540-00 | 010-M122-06700 | 2023-05-11 | MMEPR2319621 |  | 0 | BUILDING PERMIT/PLAN REVIEW: ADDR2311564 REPLACE 2 SYSTEMS AND REWORK DUCTWORK AT REMODEL AREAS. VENT BATH FAN AND DRYER LICENSE NUMBER: H00252 ¦ SCOPE ITEM: FURNACES / AIR HANDLERS / RTUS
010-086540-00 | 010-M122-06700 | 2023-06-05 | MMEPR2323225 |  | 0 | BUILDING PERMIT/PLAN REVIEW: ADDR2311564 NEW FURNACE IN ATTIC AND RELOCATE EXISTING GAS TO NEW STOVE LOCATION. LICENSE NUMBER: P00544 ¦ SCOPE ITEM: FUEL GAS OR LP GAS
010-086540-00 | 010-M122-06700 | 2023-05-30 | PMEPR2322284 |  | 0 | BUILDING PERMIT/PLAN REVIEW: ADDR2311564 RENOVATION OF COMPLETE PLUMBING IN EXISTING HOUSE AND A NEW TWO STORY ADDITION WITH NEW FULL BATH
010-086540-00 | 010-M122-06700 | 2023-06-05 | EMEPR2323116 |  | 0 | BUILDING PERMIT/PLAN REVIEW: ADDR2311564 INSTALL NEW ELECTRIC IN ADDITION
010-086540-00 | 010-M122-06700 | 2023-10-04 | MMEPR2342258 |  | 0 | BUILDING PERMIT/PLAN REVIEW: ADDR2311564 INSTALL FLUE LINER FOR HWT PER TURN DOWN LICENSE NUMBER: H00252 ¦ SCOPE ITEM: FURNACES / AIR HANDLERS / RTUS
010-086540-00 | 010-M122-06700 | 2023-10-04 | MMEPR2342248 |  | 0 | BUILDING PERMIT/PLAN REVIEW: ADDR2311564 INSTALL FLUE LINER FOR HWT PER TURN DOWN LICENSE NUMBER: H00252 ¦ SCOPE ITEM: FURNACES / AIR HANDLERS / RTUS
010-086541-00 | 010-M122-06800 | 2023-09-09 | RSWDR2338435 |  | 1700 | Remove existing 0 window(s), 2 door(s) and replace with new. Work to comply with RCO 612, RCO 308, and RCO 113.6.1 with a U Value of 0.35 or Better.
010-086541-00 | 010-M122-06800 | 2023-12-15 | MMEPR2351912 |  | 0 | MINI-SPLIT REPLACEMENT LICENSE NUMBER: H00150 ¦ SCOPE ITEM: FURNACES / AIR HANDLERS / RTUS
010-086543-00 | 010-M122-07000 | 2021-03-11 | ALTR2108621 |  | 4130 | Plan Approval: Final Reviewed For Compliance Under: 2019 Residential Code Of Ohio Use/Occupancy Group: 1, 2, 3 Family Dwelling Construction Type: V-B Description Of Work: Alter a 2 Story, 1 Family Dwelling by installing 11 Carbon Fiber Strips on
010-086544-00 | 010-M122-07100 | 2023-06-30 | MMLSR2327275 |  | 0 | MLS Scope: Replacement of a Single A/C Unit or Heat Pump License Number: H00287 ¦ Scope Item: air conditioning (including condensers, evaporators, compressors)
010-086545-00 | 010-M122-07200 | 2022-10-11 | RSWDR2240775 |  | 12472 | REMOVE EXISTING SHINGLE ROOF TO DECK AND REPLACE WITH NEW FELT UNDERLAYMENT, ICE BARRIER MEMBRANE AT EAVE, NECESSARY FLASHINGS, AND NEW ASPHALT SHINGLES. WORK TO COMPLY WITH RCO CHAPTER 9 & MANUFACTURE INSTALLATION INSTRUCTIONS.ROOF INFO: ROOF REPLACEMENT
010-086545-00 | 010-M122-07200 | 2023-09-12 | RSWDR2338682 |  | 5774 | Remove existing 6 window(s), 0 door(s) and replace with new. Work to comply with RCO 612, RCO 308, and RCO 113.6.1 with a U Value of 0.35 or Better.
010-086545-00 | 010-M122-07200 | 2024-10-04 | PMLSR2440189 |  | 0 | MLS Scope: Gas Water Heater Replacement
010-086546-00 | 010-M122-07300 | 2019-10-11 | MMLSR1920810 |  | 0 | MLS SCOPE: REPLACEMENT OF A SINGLE FURNACE LICENSE NUMBER: H00406 ¦ SCOPE ITEM: FURNACES / AIR HANDLERS / RTUS
010-086549-00 | 010-M122-07600 | 2022-05-25 | PMLSR2221175 |  | 0 | MLS SCOPE: WATER HEATER REPLACEMENT
010-086549-00 | 010-M122-07600 | 2021-02-01 | RSWDR2103580 |  | 5434 | REMOVE EXISTING 17 WINDOW(S), 0 DOOR(S) AND REPLACE WITH NEW. WORK TO COMPLY WITH RCO 612, RCO 308, AND RCO 113.6.1 WITH A U VALUE OF 0.35 OR BETTER.
010-086550-00 | 010-M122-07700 | 2021-06-22 | RSWDR2123468 |  | 9100 | Remove existing shingle roof to deck and replace with new felt underlayment, ice barrier membrane at eave, necessary flashings, and new asphalt shingles. Work to comply with RCO chapter 9 & Manufacture installation instructions.
010-086550-00 | 010-M122-07700 | 2024-03-13 | RSWDR2411238 |  | 8000 | REMOVE EXISTING SHINGLE ROOF TO DECK AND REPLACE WITH NEW FELT UNDERLAYMENT, ICE BARRIER MEMBRANE AT EAVE, NECESSARY FLASHINGS, AND NEW ASPHALT SHINGLES. WORK TO COMPLY WITH RCO CHAPTER 9 & MANUFACTURE INSTALLATION INSTRUCTIONS.
010-086553-00 | 010-M122-08100 | 2022-11-15 | MMLSR2245807 |  | 0 | MLS Scope: Replacement of a Single Furnace, A/C and/or Heat Pump License Number: H00020 ¦ Scope Item: air conditioning (including condensers, evaporators, compressors)
010-086554-00 | 010-M122-08200 | 2024-11-25 | RSWDR2446727 |  | 31783 | REMOVE EXISTING SHINGLE ROOF TO DECK AND REPLACE WITH NEW FELT UNDERLAYMENT, ICE BARRIER MEMBRANE AT EAVE, NECESSARY FLASHINGS, AND NEW ASPHALT SHINGLES. WORK TO COMPLY WITH RCO CHAPTER 9 & MANUFACTURE INSTALLATION INSTRUCTIONS. ROOF INFO: WE ARE DOING S
010-086555-00 | 010-M122-08600 | 2024-10-28 | RSWDR2443094 |  | 11894 | Remove existing exterior wall covering system and replace with new exterior siding over an approved water-resistive barrier. Work to comply with RCO 703.Siding Info: APCO to furnish and install new vinyl siding to home. Color to be Graphite Grey. Clean u
010-086555-00 | 010-M122-08600 | 2021-08-24 | PMLSR2133408 |  | 0 | MLS Scope: Water Heater Replacement
010-086556-00 | 010-M122-08500 | 2020-05-04 | RSWDR2001628 |  | 9675 | REMOVE EXISTING SHINGLE ROOF TO DECK AND REPLACE WITH NEW FELT UNDERLAYMENT, ICE BARRIER MEMBRANE AT EAVE, NECESSARY FLASHINGS, AND NEW ASPHALT SHINGLES. WORK TO COMPLY WITH RCO CHAPTER 9 & MANUFACTURE INSTALLATION INSTRUCTIONS.
010-086556-00 | 010-M122-08500 | 2021-01-01 |  |  |  | SPL/NWP/VD
010-086557-00 | 010-M122-08300 | 2024-08-27 | MMLSR2434924 |  | 0 | MLS SCOPE: REPLACEMENT OF A SINGLE A/C UNIT OR HEAT PUMP LICENSE NUMBER: H00425 ¦ SCOPE ITEM: AIR CONDITIONING (INCLUDING CONDENSERS, EVAPORATORS, COMPRESSORS)
010-086565-00 | 010-T002-21400 | 2020-06-10 | PMLSR2011138 |  | 0 | MLS SCOPE: WATER HEATER REPLACEMENT
010-086569-00 | 010-T002-21800 | 2022-06-20 | MMLSM2224856 |  | 0 | MLS SCOPE: REPLACEMENT OF A SINGLE FURNACE, A/C AND/OR HEAT PUMP LICENSE NUMBER: H00578 ¦ SCOPE ITEM: FURNACES / AIR HANDLERS / RTUS
010-086569-00 | 010-T002-21800 | 2021-10-01 | RSWDR2138899 |  | 7750 | Remove existing shingle roof to deck and replace with new felt underlayment, ice barrier membrane at eave, necessary flashings, and new asphalt shingles. Work to comply with RCO chapter 9 & Manufacture installation instructions.
010-086570-00 | 010-T002-21900 | 2024-07-01 | MMLSR2427203 |  | 0 | MLS SCOPE: REPLACEMENT OF A SINGLE A/C UNIT OR HEAT PUMP LICENSE NUMBER: H01335 ¦ SCOPE ITEM: AIR CONDITIONING (INCLUDING CONDENSERS, EVAPORATORS, COMPRESSORS)
010-086573-00 | 010-S005A-00600 | 2023-05-25 | EMEPM2321854 |  | 0 | Building Permit/Plan Review: DMGM2315491 Install receptacle on wall damaged by car.
010-086573-00 | 010-S005A-00600 | 2024-11-25 | EMEPM2446644 |  | 0 | BUILDING PERMIT/PLAN REVIEW: DMGM2432921 REWIRE UNIT PER APPROVED PLANS
010-086573-00 | 010-S005A-00600 | 2019-09-26 | PMEPM1919554 |  | 0 | BUILDING PERMIT/PLAN REVIEW: ALTM1901347 UNITS WATER HEATERS - 923, 921, 913, 396, 402, 394, 392, 390, 388, 386.
010-086573-00 | 010-S005A-00600 | 2019-10-07 | PMEPM1920369 |  | 0 | BUILDING PERMIT/PLAN REVIEW: ALTM1901397 REMOVE AND REPLACE: KITCHEN FAUCET WITH NEW DEELTA 100LF-HDF 1.5 GPM ASME A112.18.1/CSA B125.1, ICC/ANSI A117.1 GARBAGE DISPOSER ½ HP STREAM 33 S33W12WC W/CORD ELKAY 3-HOLE ADA SINK GE12521L3 ASME A112.19.3/CS
010-086573-00 | 010-S005A-00600 | 2019-09-20 | MMEPM1919042 |  | 0 | BUILDING PERMIT/PLAN REVIEW: ALTM1901392 INSTALL OUTDOOR HEAT PUMP, COIL AND NON-PROGRAMABLE THERMOSTAT IN EACH UNIT LICENSE NUMBER: H00871 ¦ SCOPE ITEM: HEAT PUMPS / GROUND SOURCE HEAT PUMPS
010-086573-00 | 010-S005A-00600 | 2019-09-20 | MMEPM1919044 |  | 0 | BUILDING PERMIT/PLAN REVIEW: ALTM1901393 INSTALL OUTDOOR HEAT PUMP, COIL AND NON-PROGRAMABLE THERMASTAT LICENSE NUMBER: H00871 ¦ SCOPE ITEM: HEAT PUMPS / GROUND SOURCE HEAT PUMPS
010-086573-00 | 010-S005A-00600 | 2019-09-20 | MMEPM1919045 |  | 0 | BUILDING PERMIT/PLAN REVIEW: ALTM1901390 INSTALL OUTDOOR HEAT PUMP, COIL AND NON-PROGRAMABLE THERMOSTAT IN EACH UNIT LICENSE NUMBER: H00871 ¦ SCOPE ITEM: HEAT PUMPS / GROUND SOURCE HEAT PUMPS
010-086573-00 | 010-S005A-00600 | 2019-10-15 | MMEPM1921054 |  | 0 | BUILDING PERMIT/PLAN REVIEW: ALTM1901405 INSTALLING OUTDOOR HEAT PUMP, COIL AND NON-PROGRAMABLE THERMOSTAT IN EACH UNIT LICENSE NUMBER: H00871 ¦ SCOPE ITEM: HEAT PUMPS / GROUND SOURCE HEAT PUMPS
010-086573-00 | 010-S005A-00600 | 2019-10-15 | MMEPM1921056 |  | 0 | BUILDING PERMIT/PLAN REVIEW: ALTM1901407 INSTALLING OUTDOOR HEAT PUMP, COIL AND NON-PROGRAMABLE THERMOSTAT IN EACH UNIT. LICENSE NUMBER: H00871 ¦ SCOPE ITEM: HEAT PUMPS / GROUND SOURCE HEAT PUMPS
010-086573-00 | 010-S005A-00600 | 2019-10-15 | MMEPM1921059 |  | 0 | BUILDING PERMIT/PLAN REVIEW: ALTM1901408 INSTALLING OUTDOOR HEAT PUMP, COIL AND NON-PROGRAMABLE THERMOSTAT IN EACH UNIT. LICENSE NUMBER: H00871 ¦ SCOPE ITEM: HEAT PUMPS / GROUND SOURCE HEAT PUMPS
010-086573-00 | 010-S005A-00600 | 2019-10-15 | MMEPM1921061 |  | 0 | BUILDING PERMIT/PLAN REVIEW: ALTM1901397 INSTALLING OUTDOOR HEAT PUMP, COIL AND NON-PROGRAMABLE THERMOSTAT IN EACH UNIT. LICENSE NUMBER: H00871 ¦ SCOPE ITEM: HEAT PUMPS / GROUND SOURCE HEAT PUMPS
010-086573-00 | 010-S005A-00600 | 2020-01-14 | PMEPC2000905 |  | 0 | BUILDING PERMIT/PLAN REVIEW: ALTC1901409 NEW FIRST FLOOR RESTROOM WITH TOILET AND LAV. NEW KITCHENETTE ON THE FIRST FLOOR WITH ONE SINK AND GARBAGE DISPOSAL. THIS IS ALL NEW WITH NEW DRAINS AND WATERLINES. REPLACING TWO TOILET AND LAVA IN THE BASEMENT.
010-086573-00 | 010-S005A-00600 | 2019-12-05 | PMEPM1925217 |  | 0 | BUILDING PERMIT/PLAN REVIEW: ALTM1901401 INSTALL PLUMBING FOR ADA KITCHEN LAUNDRY AND BATHROOM
010-086573-00 | 010-S005A-00600 | 2019-12-05 | PMEPM1925218 |  | 0 | 12/06/2019 UPDATED TO CORRECT BUILDING NUMBER ALTM1901407 AND CORRECT ADDRESS CDUFF BUILDING PERMIT/PLAN REVIEW: ALTM1901401 INSTALL PLUMBING FOR ADA KITCHEN LAUNDRY AND BATHROOM
010-086573-00 | 010-S005A-00600 | 2019-12-11 | PMEPM1925624 |  | 0 | BUILDING PERMIT/PLAN REVIEW: ALTM1901405 INSTALL ADA BATH, WASHING MACHINE AND KITCHEN
010-086573-00 | 010-S005A-00600 | 2019-12-11 | PMEPM1925626 |  | 0 | 1/10/2020 - CONTRACTOR HAS WITHDRAWN FROM PERMIT - SEE DOCUMENT TAB - DBAXTER-DANIEL BUILDING PERMIT/PLAN REVIEW: ALTM1901388 INSTALL ADA KITCHEN, LAUNDRY AND KITCHEN
010-086573-00 | 010-S005A-00600 | 2019-12-11 | PMEPM1925641 |  | 0 | BUILDING PERMIT/PLAN REVIEW: ALTM1901128 WORK IN UNIT 927 ONLY - REPLACE SHOWER, LAV AND TOILET - KITCHEN SINK AND FAUCET - NEW HOT WATER HEATER - NEW WASHER BOX
010-086573-00 | 010-S005A-00600 | 2019-12-30 | PMEPM1926945 |  | 0 | 1/10/2020 - CONTRACTOR HAS WITHDRAWN FROM PERMIT - SEE DOCUMENT TAB - DBAXTER-DANIEL BUILDING PERMIT/PLAN REVIEW: ALTM1901407 FINISHES IN UNIT 351 WESPOT ONLY FOR KITCHEN, BATHROOM AND WATER HEATER
010-086573-00 | 010-S005A-00600 | 2019-12-30 | PMEPM1926947 |  | 0 | BUILDING PERMIT/PLAN REVIEW: ALTM1901405 FINSH ONLY IN UNIT 330. FINISHES IN BATHROOM, KITCHEN AND WATER HEATER.
010-086573-00 | 010-S005A-00600 | 2019-12-31 | PMEPM1927003 |  | 0 | BUILDING PERMIT/PLAN REVIEW: ALTM1901388 FINISHED IN U IT 330 ONLY BATH KITCHEN WATER HEATER
010-086573-00 | 010-S005A-00600 | 2019-10-15 | MMEPM1921067 |  | 0 | BUILDING PERMIT/PLAN REVIEW: ALTM1901388 INSTALLING OUTDOOR HEAT PUMP, COIL AND NON-PROGRAMABLE THERMOSTAT IN EACH UNIT. LICENSE NUMBER: H00871 ¦ SCOPE ITEM: HEAT PUMPS / GROUND SOURCE HEAT PUMPS
010-086573-00 | 010-S005A-00600 | 2019-10-15 | MMEPM1921070 |  | 0 | BUILDING PERMIT/PLAN REVIEW: ALTM1901347 INSTALL OUTDOOR HEAT PUMP, COIL AND NON-PROGRAMMABLE THERMOSTAT. LICENSE NUMBER: H00871 ¦ SCOPE ITEM: HEAT PUMPS / GROUND SOURCE HEAT PUMPS
010-086573-00 | 010-S005A-00600 | 2019-11-13 | MMEPM1923445 |  | 0 | BUILDING PERMIT/PLAN REVIEW: ALTM1901391 INSTALLING OUTDOOR HEAT PUMP, COIL AND NON-PROGRAMABLE THERMOSTAT IN EACH UNIT. LICENSE NUMBER: H00871 ¦ SCOPE ITEM: HEAT PUMPS / GROUND SOURCE HEAT PUMPS
010-086573-00 | 010-S005A-00600 | 2019-11-13 | MMEPM1923447 |  | 0 | BUILDING PERMIT/PLAN REVIEW: ALTM1901402 INSTALLING OUTDOOR HEAT PUMP, COIL AND NON-PROGRAMABLE THERMOSTAT IN EACH UNIT LICENSE NUMBER: H00871 ¦ SCOPE ITEM: HEAT PUMPS / GROUND SOURCE HEAT PUMPS
010-086573-00 | 010-S005A-00600 | 2019-10-03 | EMEPC1920103 |  | 0 | BUILDING PERMIT/PLAN REVIEW: ALTC1901409 INSTALL 33 NEW POLE BASES AND CONDUIT AND WIRING THAT IS REPLACING 33 EXISTING POLE BASES. INSTALL 33 NEW POLE LIGHTS.
010-086573-00 | 010-S005A-00600 | 2019-08-19 | EMEPM1916611 |  | 0 | BUILDING PERMIT/PLAN REVIEW: ALTM1901116 NEW LIGHTS GFCI OUTLETS NEW A/C DISCONNECT NEW SMOKE DETECTORS
010-086573-00 | 010-S005A-00600 | 2022-09-15 | EMEPC2237298 |  | 0 | INSTALL ELECTRIC METER AND WIRE 100A SERVICE FOR CELL TOWER
010-086573-00 | 010-S005A-00600 | 2019-01-01 |  |  |  | SPL_NWP_VD
010-086573-00 | 010-S005A-00600 | 2019-01-01 |  |  |  | SPL/NWP/VD
010-086573-00 | 010-S005A-00600 | 2019-08-19 | EMEPM1916612 |  | 0 | BUILDING PERMIT/PLAN REVIEW: ALTM1901393 NEW LIGHTS NEW GFCIS NEW A/C DISCONNECT NEW SMOKE DETECTORS
010-086573-00 | 010-S005A-00600 | 2019-08-19 | EMEPM1916613 |  | 0 | BUILDING PERMIT/PLAN REVIEW: ALTM1901347 INSTALL NEW LIGHTS, SMOKE DETECTORS, NEW DISCONNECT FOR A/C UNITS 2 NEW GFCI OUTLETS
010-086573-00 | 010-S005A-00600 | 2019-08-19 | EMEPM1916614 |  | 0 | BUILDING PERMIT/PLAN REVIEW: ALTM1901392 NEW LIGHTS NEW GFCI OUTLETS NEW A/C DISCONNECT NEW SMOKE DETECTORS
010-086573-00 | 010-S005A-00600 | 2019-08-19 | EMEPM1916617 |  | 0 | BUILDING PERMIT/PLAN REVIEW: ALTM1901128 NEW LIGHTS AC DISCONNECTS GFCI OUTLETS AND SMOKE DETECTORS
010-086573-00 | 010-S005A-00600 | 2019-10-03 | EMEPM1920108 |  | 0 | BUILDING PERMIT/PLAN REVIEW: ALTM1901391 REPLACE INTERIOR LIGHT FIXTURE WITH NEW. INSTALL NEW DISCONNECT FOR AIR CONDITIONER. INSTALL NEW SMOKE DETECTORS. INSTALL GFI IN BATHROOM AND KITCHEN.
010-086573-00 | 010-S005A-00600 | 2019-10-03 | EMEPM1920115 |  | 0 | BUILDING PERMIT/PLAN REVIEW: ALTM1901402 INSTALL NEW FIXTURES. INSTALL NEW SMOKE DETECTORS. INSTALL NEW GFIS IN KITCHEN AND BATHROOMS. INSTALL NEW DISCONNECT FOR AIR CONDITIONER.
010-086573-00 | 010-S005A-00600 | 2019-10-03 | EMEPM1920119 |  | 0 | BUILDING PERMIT/PLAN REVIEW: ALTM1901395 INSTALL NEW FIXTURES. INSTALL SMOKE DETECTORS. INSTALL GFIS IN KITCHEN AND BATHS. INSTALL NEW DISCONNECT FOR AIR CONDITIONER.
010-086573-00 | 010-S005A-00600 | 2019-10-03 | EMEPM1920120 |  | 0 | BUILDING PERMIT/PLAN REVIEW: ALTM1901398 INSTALL NEW FIXTURES. INSTALL SMOKE DETECTORS. INSTALL GFIS IN KITCHEN AND BATHS. INSTALL NEW DISCONNECT FOR AIR CONDITIONER.
010-086573-00 | 010-S005A-00600 | 2019-10-03 | EMEPM1920124 |  | 0 | BUILDING PERMIT/PLAN REVIEW: ALTM1901403 INSTALL NEW FIXTURES. INSTALL SMOKE DETECTORS. INSTALL GFIS IN KITCHEN AND BATHS. INSTALL NEW DISCONNECT FOR AIR CONDITIONER.
010-086573-00 | 010-S005A-00600 | 2019-10-03 | EMEPM1920125 |  | 0 | BUILDING PERMIT/PLAN REVIEW: ALTM1901394 INSTALL NEW FIXTURES. INSTALL SMOKE DETECTORS. INSTALL GFIS IN KITCHEN AND BATHS. INSTALL NEW DISCONNECT FOR AIR CONDITIONER.
010-086573-00 | 010-S005A-00600 | 2019-10-03 | EMEPM1920126 |  | 0 | BUILDING PERMIT/PLAN REVIEW: ALTM1901401 INSTALL NEW FIXTURES. INSTALL SMOKE DETECTORS. INSTALL GFIS IN KITCHEN AND BATHS. INSTALL NEW DISCONNECT FOR AIR CONDITIONER.
010-086573-00 | 010-S005A-00600 | 2019-10-07 | PMEPM1920387 |  | 0 | BUILDING PERMIT/PLAN REVIEW: ALTM1901408 REMOVE AND REPLACE: KITCHEN FAUCET WITH NEW DEELTA 100LF-HDF 1.5 GPM ASME A112.18.1/CSA B125.1, ICC/ANSI A117.1 GARBAGE DISPOSER ½ HP STREAM 33 S33W12WC W/CORD ELKAY 3-HOLE ADA SINK GE12521L3 ASME A112.19.3/CS
010-086573-00 | 010-S005A-00600 | 2019-10-07 | PMEPM1920388 |  | 0 | BUILDING PERMIT/PLAN REVIEW: ALTM1901407 REMOVE AND REPLACE: KITCHEN FAUCET WITH NEW DEELTA 100LF-HDF 1.5 GPM ASME A112.18.1/CSA B125.1, ICC/ANSI A117.1 GARBAGE DISPOSER ½ HP STREAM 33 S33W12WC W/CORD ELKAY 3-HOLE ADA SINK GE12521L3 ASME A112.19.3/CS
010-086573-00 | 010-S005A-00600 | 2019-10-18 | PMEPM1921384 |  | 0 | BUILDING PERMIT/PLAN REVIEW: ALTM1901128 WATERHEATER SHOWER VALVE PLUMBING PER PLANS
010-086573-00 | 010-S005A-00600 | 2019-10-18 | PMEPM1921388 |  | 0 | 10/21/2019 ADDRESS UPDATE - TJM BUILDING PERMIT/PLAN REVIEW: ALTM1901116 WATERHEATER SHOWER VALVES PLUMBING PER PLANS
010-086573-00 | 010-S005A-00600 | 2019-10-18 | PMEPM1921388 |  | 0 | 10/21/2019 ADDRESS UPDATE - TJM BUILDING PERMIT/PLAN REVIEW: ALTM1901116 WATERHEATER SHOWER VALVES PLUMBING PER PLANS
010-086573-00 | 010-S005A-00600 | 2019-10-22 | PMEPM1921679 |  | 0 | BUILDING PERMIT/PLAN REVIEW: ALTM1901347 ALL NEW PLUMBING FOR ADA UNIT PER PLANS
010-086573-00 | 010-S005A-00600 | 2019-10-28 | PMEPM1922048 |  | 0 | BUILDING PERMIT/PLAN REVIEW: ALTM1901405 ALL EXCEPT UNIT 322 (ADA) REMOVE AND REPLACE: KITCHEN FAUCET WITH NEW DEELTA 100LF-HDF 1.5 GPM ASME A112.18.1/CSA B125.1, ICC/ANSI A117.1 GARBAGE DISPOSER ½ HP STREAM 33 S33W12WC W/CORD ELKAY 3-HOLE ADA SINK G
010-086573-00 | 010-S005A-00600 | 2019-10-28 | PMEPM1922049 |  | 0 | BUILDING PERMIT/PLAN REVIEW: ALTM1901401 ALL EXCEPT UNIT 962 (ADA) REMOVE AND REPLACE: KITCHEN FAUCET WITH NEW DEELTA 100LF-HDF 1.5 GPM ASME A112.18.1/CSA B125.1, ICC/ANSI A117.1 GARBAGE DISPOSER ½ HP STREAM 33 S33W12WC W/CORD ELKAY 3-HOLE ADA SINK G
010-086573-00 | 010-S005A-00600 | 2019-10-28 | PMEPM1922050 |  | 0 | BUILDING PERMIT/PLAN REVIEW: ALTM1901394 REMOVE AND REPLACE: KITCHEN FAUCET WITH NEW DEELTA 100LF-HDF 1.5 GPM ASME A112.18.1/CSA B125.1, ICC/ANSI A117.1 GARBAGE DISPOSER ½ HP STREAM 33 S33W12WC W/CORD ELKAY 3-HOLE ADA SINK GE12521L3 ASME A112.19.3/CS
010-086573-00 | 010-S005A-00600 | 2019-10-28 | PMEPM1922052 |  | 0 | BUILDING PERMIT/PLAN REVIEW: ALTM1901403 REMOVE AND REPLACE: KITCHEN FAUCET WITH NEW DEELTA 100LF-HDF 1.5 GPM ASME A112.18.1/CSA B125.1, ICC/ANSI A117.1 GARBAGE DISPOSER ½ HP STREAM 33 S33W12WC W/CORD ELKAY 3-HOLE ADA SINK GE12521L3 ASME A112.19.3/CS
010-086573-00 | 010-S005A-00600 | 2019-10-28 | PMEPM1922055 |  | 0 | BUILDING PERMIT/PLAN REVIEW: ALTM1901398 NOT UNIT 338 (ADA) REMOVE AND REPLACE: KITCHEN FAUCET WITH NEW DEELTA 100LF-HDF 1.5 GPM ASME A112.18.1/CSA B125.1, ICC/ANSI A117.1 GARBAGE DISPOSER ½ HP STREAM 33 S33W12WC W/CORD ELKAY 3-HOLE ADA SINK GE12521
010-086573-00 | 010-S005A-00600 | 2019-10-28 | PMEPM1922058 |  | 0 | BUILDING PERMIT/PLAN REVIEW: ALTM1901395 REMOVE AND REPLACE: KITCHEN FAUCET WITH NEW DEELTA 100LF-HDF 1.5 GPM ASME A112.18.1/CSA B125.1, ICC/ANSI A117.1 GARBAGE DISPOSER ½ HP STREAM 33 S33W12WC W/CORD ELKAY 3-HOLE ADA SINK GE12521L3 ASME A112.19.3/CS
010-086573-00 | 010-S005A-00600 | 2019-10-28 | PMEPM1922061 |  | 0 | BUILDING PERMIT/PLAN REVIEW: ALTM1901402 REMOVE AND REPLACE: KITCHEN FAUCET WITH NEW DEELTA 100LF-HDF 1.5 GPM ASME A112.18.1/CSA B125.1, ICC/ANSI A117.1 GARBAGE DISPOSER ½ HP STREAM 33 S33W12WC W/CORD ELKAY 3-HOLE ADA SINK GE12521L3 ASME A112.19.3/CS
010-086573-00 | 010-S005A-00600 | 2019-10-28 | PMEPM1922064 |  | 0 | BUILDING PERMIT/PLAN REVIEW: ALTM1901391 NOT UNIT 1000 - ADA REMOVE AND REPLACE: KITCHEN FAUCET WITH NEW DEELTA 100LF-HDF 1.5 GPM ASME A112.18.1/CSA B125.1, ICC/ANSI A117.1 GARBAGE DISPOSER ½ HP STREAM 33 S33W12WC W/CORD ELKAY 3-HOLE ADA SINK GE12521
010-086573-00 | 010-S005A-00600 | 2019-11-04 | PMEPM1922607 |  | 0 | BUILDING PERMIT/PLAN REVIEW: ALTM1901392 INSTALL SHOWER VALVES WATER HEATERS PLUMBING PER PLANS
010-086573-00 | 010-S005A-00600 | 2019-11-04 | PMEPM1922612 |  | 0 | BUILDING PERMIT/PLAN REVIEW: ALTM1901388 INSTAL LSHOWER VALVES WATER HEATERS PLUNBING PER PLANS
010-086573-00 | 010-S005A-00600 | 2019-11-04 | PMEPM1922613 |  | 0 | BUILDING PERMIT/PLAN REVIEW: ALTM1901390 INSTALL SHOWER VALVES WATER HEATERS PLUMBING PER PLANS
010-086573-00 | 010-S005A-00600 | 2019-11-19 | PMEPM1923963 |  | 0 | BUILDING PERMIT/PLAN REVIEW: ALTM1901398 PLUMB ADA BATHROOMS, KITCHEN AND LAUNDRY
010-086573-00 | 010-S005A-00600 | 2019-11-19 | PMEPM1923965 |  | 0 | BUILDING PERMIT/PLAN REVIEW: ALTM1901391 PLUMB ADA BATHROOMS KITCHEN AND LAUNDRY
010-086573-00 | 010-S005A-00600 | 2019-11-22 | PMEPM1924344 |  | 0 | BUILDING PERMIT/PLAN REVIEW: ALTM1901128 ADA UNIT ALL NEW PLUMBING PER APPROVED PLANS
010-086573-00 | 010-S005A-00600 | 2019-10-03 | EMEPM1920128 |  | 0 | BUILDING PERMIT/PLAN REVIEW: ALTM1901405 INSTALL NEW FIXTURES. INSTALL SMOKE DETECTORS. INSTALL GFIS IN KITCHEN AND BATHS. INSTALL NEW DISCONNECT FOR AIR CONDITIONER.
010-086573-00 | 010-S005A-00600 | 2019-10-03 | EMEPM1920129 |  | 0 | BUILDING PERMIT/PLAN REVIEW: ALTM1901407 INSTALL NEW FIXTURES. INSTALL SMOKE DETECTORS. INSTALL GFIS IN KITCHEN AND BATHS. INSTALL NEW DISCONNECT FOR AIR CONDITIONER.
010-086573-00 | 010-S005A-00600 | 2019-10-03 | EMEPM1920130 |  | 0 | BUILDING PERMIT/PLAN REVIEW: ALTM1901408 INSTALL NEW FIXTURES. INSTALL SMOKE DETECTORS. INSTALL GFIS IN KITCHEN AND BATHS. INSTALL NEW DISCONNECT FOR AIR CONDITIONER.
010-086573-00 | 010-S005A-00600 | 2019-10-03 | EMEPM1920131 |  | 0 | BUILDING PERMIT/PLAN REVIEW: ALTM1901397 INSTALL NEW FIXTURES. INSTALL SMOKE DETECTORS. INSTALL GFIS IN KITCHEN AND BATHS. INSTALL NEW DISCONNECT FOR AIR CONDITIONER.
010-086573-00 | 010-S005A-00600 | 2019-10-03 | EMEPM1920132 |  | 0 | BUILDING PERMIT/PLAN REVIEW: ALTM1901388 INSTALL NEW FIXTURES. INSTALL SMOKE DETECTORS. INSTALL GFIS IN KITCHEN AND BATHS. INSTALL NEW DISCONNECT FOR AIR CONDITIONER.
010-086573-00 | 010-S005A-00600 | 2019-10-03 | EMEPM1920134 |  | 0 | BUILDING PERMIT/PLAN REVIEW: ALTM1901390 INSTALL NEW FIXTURES. INSTALL SMOKE DETECTORS. INSTALL GFIS IN KITCHEN AND BATHS. INSTALL NEW DISCONNECT FOR AIR CONDITIONER.
010-086573-00 | 010-S005A-00600 | 2019-09-20 | MMEPM1919037 |  | 0 | BUILDING PERMIT/PLAN REVIEW: ALTM1901116 INSTALLING OUTDOOR HEAT PUMP, COIL AND NON-PROGRAMABLE THERMOSTAT IN EACH UNIT LICENSE NUMBER: H00871 ¦ SCOPE ITEM: HEAT PUMPS / GROUND SOURCE HEAT PUMPS
010-086573-00 | 010-S005A-00600 | 2019-09-20 | MMEPM1919039 |  | 0 | BUILDING PERMIT/PLAN REVIEW: ALTM1901128 INSTALL OUTDOOR HEAT PUMP, COIL AND NON-PROGRAMABLE THERMOSTAT IN EACH UNIT. LICENSE NUMBER: H00871 ¦ SCOPE ITEM: HEAT PUMPS / GROUND SOURCE HEAT PUMPS
010-086573-00 | 010-S005A-00600 | 2019-11-13 | MMEPM1923451 |  | 0 | BUILDING PERMIT/PLAN REVIEW: ALTM1901395 INSTALLING OUTDOOR HEAT PUMP, COIL AND NON-PROGRAMABLE THERMOSTAT IN EACH UNIT LICENSE NUMBER: H00871 ¦ SCOPE ITEM: HEAT PUMPS / GROUND SOURCE HEAT PUMPS
010-086573-00 | 010-S005A-00600 | 2019-11-13 | MMEPM1923455 |  | 0 | BUILDING PERMIT/PLAN REVIEW: ALTM1901398 INSTALLING OUTDOOR HEAT PUMP, COIL AND NON-PROGRAMABLE THERMOSTAT IN EACH UNIT LICENSE NUMBER: H00871 ¦ SCOPE ITEM: HEAT PUMPS / GROUND SOURCE HEAT PUMPS
010-086573-00 | 010-S005A-00600 | 2019-11-14 | MMEPM1923543 |  | 0 | BUILDING PERMIT/PLAN REVIEW: ALTM1901403 INSTALL OUTDOOR HEAT PUMP, COIL AND NON-PROGRAMABLE THERMOSTAT IN EACH UNIT. LICENSE NUMBER: H00871 ¦ SCOPE ITEM: HEAT PUMPS / GROUND SOURCE HEAT PUMPS
010-086573-00 | 010-S005A-00600 | 2019-11-14 | MMEPM1923544 |  | 0 | BUILDING PERMIT/PLAN REVIEW: ALTM1901394 INSTALL OUTDOOR HEAT PUMP, COIL AND NON-PROGRAMABLE THERMOSTAT IN EACH UNIT. LICENSE NUMBER: H00871 ¦ SCOPE ITEM: HEAT PUMPS / GROUND SOURCE HEAT PUMPS
010-086573-00 | 010-S005A-00600 | 2019-11-14 | MMEPM1923549 |  | 0 | BUILDING PERMIT/PLAN REVIEW: ALTM1901401 INSTALL OUTDOOR HEAT PUMP, COIL AND NON-PROGRAMABLE THERMOSTAT IN EACH UNIT
010-086573-00 | 010-S005A-00600 | 2019-11-14 | MMEPM1923549 |  | 0 | BUILDING PERMIT/PLAN REVIEW: ALTM1901401 INSTALL OUTDOOR HEAT PUMP, COIL AND NON-PROGRAMABLE THERMOSTAT IN EACH UNIT
010-086573-00 | 010-S005A-00600 | 2019-09-03 | PMEPM1917580 |  | 0 | BUILDING PERMIT/PLAN REVIEW: ALTM1901393 PLUMBING PER PLANS
010-086574-00 | 010-S005A-00500 | 2020-08-28 | EMEPM2017739 |  | 0 | BUILDING PERMIT/PLAN REVIEW: NEWM2003743 NEW ELECTRICAL FOR NEW APARTMENT BUILDING
010-086574-00 | 010-S005A-00500 | 2020-08-10 | EMLSR2016197 |  | 0 | MLS SCOPE: TEMPORARY/FREESTANDING SERVICE (UP TO 200 AMPS DURING CONSTRUCTION)
010-086574-00 | 010-S005A-00500 | 2020-04-28 | NEWM2003743 |  | 8683953 | PLAN APPROVAL: CONDITIONAL: 1. FIRE SUPPRESSION PLANS ARE REQUIRED TO BE FILED FOR REVIEW AND APPROVAL AS REQUIRED BY OBC SECTION 106.1.1.1. 2. FIRE ALARM PLANS ARE REQUIRED TO BE FILED FOR REVIEW AND APPROVAL AS REQUIRED BY OBC SECTION 106.1.1.1.
010-086574-00 | 010-S005A-00500 | 2020-08-31 | PMEPM2017867 |  | 0 | BUILDING PERMIT/PLAN REVIEW: NEWM2003743 4 STORY MULTI FAMILY RESIDENTIAL STRUCTURE. DWV. INCLUDES LINT INTERCEPTOR, ELEVATOR SUMP, AS WELL AS UNIT FINISH.
010-086574-00 | 010-S005A-00500 | 2020-11-17 | FALRM2011018 |  | 0 | INSTALL NEW MANUAL AND AUTOMATIC FIRE ALARM SYSTEM FOR NEW 4 STORY MULTIFAMILY BUILDING, ATCHESON PLACE LOFTS. NEW SYSTEM TO SUPERVISE SPRINKLER SYSTEM, AND ELEVATOR RECALL SYSTEM. LOW FREQUENCY IS REQUIRED IN ALL SLEEPING AREAS. REFERENCE B.P. NEWM20037
010-086574-00 | 010-S005A-00500 | 2021-03-12 | MMEPM2108661 |  | 0 | BUILDING PERMIT/PLAN REVIEW: NEWM2003743 NEW HVAC SYSTEMS FOR APARTMENTS AND COMMON AREA LICENSE NUMBER: H00360 ¦ SCOPE ITEM: FURNACES / AIR HANDLERS / RTUS
010-086574-00 | 010-S005A-00500 | 2021-02-15 |  |  |  | FOR COMPL OF NEW BLDG
010-086574-00 | 010-S005A-00500 | 2022-04-21 |  |  |  | FEATURES AND I&E DATA
010-086574-00 | 010-S005A-00500 | 2022-04-01 | PMEPC2213774 |  | 0 | BUILDING PERMIT/PLAN REVIEW: ALTC2207516 INSTALLING A 3 COMPARTMENT SINK, HAND WASHING SINK, AND GREASE INTERCEPTOR.
010-086574-00 | 010-S005A-00500 | 2021-01-21 | ACS2102292 |  | 0 | 1001 ATCHESON ADVANCED CONSTRUCTION START WITHIN NEW MIXED USE BUILDING WITH MULTI FAMILY PORTION. WORK PERMITTED INCLUDES ALTERATION OF FIRE SUPPRESSION PIPING & SPRINKLERS IN NEWLY CONSTUCTED BUILDING ONLY. APPLICANT PROCEEDS AT OWN RISK. WORK PERM
010-086574-00 | 010-S005A-00500 | 2021-01-21 | ACS2102292 |  | 0 | 1001 ATCHESON ADVANCED CONSTRUCTION START WITHIN NEW MIXED USE BUILDING WITH MULTI FAMILY PORTION. WORK PERMITTED INCLUDES ALTERATION OF FIRE SUPPRESSION PIPING & SPRINKLERS IN NEWLY CONSTUCTED BUILDING ONLY. APPLICANT PROCEEDS AT OWN RISK. WORK PERM
010-086574-00 | 010-S005A-00500 | 2020-11-17 | FALRM2011018 |  | 0 | INSTALL NEW MANUAL AND AUTOMATIC FIRE ALARM SYSTEM FOR NEW 4 STORY MULTIFAMILY BUILDING, ATCHESON PLACE LOFTS. NEW SYSTEM TO SUPERVISE SPRINKLER SYSTEM, AND ELEVATOR RECALL SYSTEM. LOW FREQUENCY IS REQUIRED IN ALL SLEEPING AREAS. REFERENCE B.P. NEWM20037
010-086574-00 | 010-S005A-00500 | 2024-03-22 | EMEPM2412463 |  | 0 | BUILDING PERMIT/PLAN REVIEW: DMGM2404556 REPAIR FIRE DAMAGE
010-086574-00 | 010-S005A-00500 | 2024-03-22 | EMEPM2412463 |  | 0 | BUILDING PERMIT/PLAN REVIEW: DMGM2404556 REPAIR FIRE DAMAGE
010-086574-00 | 010-S005A-00500 | 2024-10-15 | DMGM2441521 |  | 15000 | PROJECT REVIEWED FOR COMPLIANCE UNDER: 2024 OBC AND ICC A117.1-2009 (ALTERATIONS AND CHANGE OF OCCUPANCY). EXISTING BUILDING COMPLIANCE METHOD PER THE 2024 EXISTING BUILDING CODE: PRESCRIPTIVE PROJECT USE/OCCUPANCY /SEPARATION/FIRE AREAS: R-2 BUILDI
010-086575-00 | 010-S005A-00400 | 2023-07-11 | MMEPM2328727 |  | 0 | BUILDING PERMIT/PLAN REVIEW: ALTM2148738 INSTALL GAS LINE TO GENERATOR LICENSE NUMBER: H00951 ¦ SCOPE ITEM: FUEL GAS OR LP GAS
010-086575-00 | 010-S005A-00400 | 2023-03-08 | MMEPM2310598 |  | 0 | BUILDING PERMIT/PLAN REVIEW: ALTM2148738 INSTALL (2) TRANE HEAT PUMP MAU UNITS AND (1) TRANE ELECTRIC HEATER FOR EXISTING MAU ROOFTOP UNIT. LICENSE NUMBER: H00968 ¦ SCOPE ITEM: HEAT PUMPS / GROUND SOURCE HEAT PUMPS
010-086575-00 | 010-S005A-00400 | 2020-04-03 | MMEPM2006695 |  | 0 | REPLACE 35 OWNER SUPPLIED HVAC AIR HANDLERS IN EXISTING MECHANICAL CLOSETS LICENSE NUMBER: H00968 ¦ SCOPE ITEM: FURNACES / AIR HANDLERS / RTUS
010-086575-00 | 010-S005A-00400 | 2020-10-21 | EMEPC2021962 |  | 0 | INSTALL 30A 240V HEAT PUMP CIRCUIT WITH SERVICE GFCI ON PATIO (59) INSTALL 20A BASE HEATER (59)
010-086575-00 | 010-S005A-00400 | 2020-10-29 | MMEPM2022763 |  | 0 | REPLACE 59 HVAC AIR HANDLERS UNITS 101,102,104,107,201,202,204,205,211,212,213,214,215,216, 301,302,307,312,313,315,317,401,404,405,409,411,413,414, 416,417,418,501,512,513,514,518,601,602,604,605,609,611,612, 613,614,615,616,617,618,701,702,705,709,7
010-086575-00 | 010-S005A-00400 | 2020-02-24 | EMEPC2004014 |  | 0 | INSTALL BASEBOARD HEATERS FOR TOWERS
010-086575-00 | 010-S005A-00400 | 2020-06-01 | EMEPM2010215 |  | 0 | INSTALL 35 CONDENSERS 30 AMP CIRCUITS 230 VOLT, 35 AIR HANDLERS, 60 AMP CIRCUITS 230 VOLT, AND 120 VOLT GFI OUTLETS NEEDED AS REQUIRED BY CODE.
010-086575-00 | 010-S005A-00400 | 2022-01-01 |  |  |  | SPL/NWP/VD
010-086575-00 | 010-S005A-00400 | 2022-03-02 | EMEPC2209311 |  | 0 | REPLACE LIKE FOR LIKE FIRE PUMP CONTROLLER AND JOCKEY PUMP CONTROLLER
010-086575-00 | 010-S005A-00400 | 2022-04-12 | EMEPM2215028 |  | 0 | BUILDING PERMIT/PLAN REVIEW: ALTM2148738 ELECTRIC WORK FOR INTERIOR RENOVATION TO AN EXISTING 13 STORY R-2 BUILDING. UPGRADES TO ALL 226 UNITS INCLUDING COMMON AREAS AND OFFICES.
010-086575-00 | 010-S005A-00400 | 2022-05-18 | MMEPM2220268 |  | 0 | BUILDING PERMIT/PLAN REVIEW: ALTM2148738 INSTALL 228 BATH EXHAUST FANS. INSTALL 3 TWO TON SPLIT SYSTEMS FOR OFFICES AND COMMUNITY ROOM. INSTALL DUCTWORK FOR COMMUNITY ROOM. LICENSE NUMBER: H00968 ¦ SCOPE ITEM: HEAT PUMPS / GROUND SOURCE HEAT PUMPS
010-086575-00 | 010-S005A-00400 | 2022-06-27 | PMEPM2225950 |  | 0 | BUILDING PERMIT/PLAN REVIEW: ALTM2148738 FIXTURE SWAP OF SHOWERS, LAVS, TOILETS, AND KITCHEN. AS WELL AS SWAP THE BOOSTER PUMP AND THE DOMESTIC HOT WATER SYSTEM.
010-086575-00 | 010-S005A-00400 | 2021-06-07 | ALTC2121116 |  | 25000 | PREMIT TRANSFER FROM G09078 TO G03152 07/14/2021 (FDJ) PLAN APPROVAL: FINAL REVIEWED FOR COMPLIANCE UNDER: 2017 OBC AND ICC A117.1-2009 WITH MODIFICATIONS IN OBC 1112.0. WORK NOT INCLUDED IN THIS APPROVAL: ELECTRICAL, PLUMBING, MECHANICAL USE/O
010-086575-00 | 010-S005A-00400 | 2021-08-10 | EMEPC2131373 |  | 0 | BUILDING PERMIT/PLAN REVIEW: ALTC2121116 INSTALL NEW 100AMP SERVICE TO EXISTING MULTIGANG METER
010-086575-00 | 010-S005A-00400 | 2021-09-27 | MMEPC2138229 |  | 0 | REPLACE 73 HVAC AIR HANDLERS UNITS 801, 802, 804, 805, 807, 810, 811, 812, 813, 814, 815, 816, 817, 818, 902, 904, 905, 907, 909, 910, 911, 912, 914, 915, 916, 917, 918, 1001, 1002, 1004, 1005, 1007, 1009, 1010, 1012, 1015, 1016, 1017, 1018, 1102, 1104,
010-086575-00 | 010-S005A-00400 | 2019-02-11 | EMEPM1902742 |  | 0 | ELECTRICAL PERMIT TO INSTALL (1) NEW CIRCUIT IN AN EXISTING PANEL FOR A NEW SPLIT HVAC SYSTEM IN ALL UNITS IN AN EXISTING MULTI-FAMILY BUILDING. SPECS PROVIDED. A FINAL ELECTRICAL INSPECTION ILL BE REQUIRED TO COMPLETE THIS PERMIT.
010-086575-00 | 010-S005A-00400 | 2019-01-03 | EMLSM1900124 |  | 0 | INSTALL SPACE HEATER MLS SCOPE: OTHER
010-086575-00 | 010-S005A-00400 | 2019-03-01 | MMEPC1903891 |  | 0 | INSTALLING (49) OUTDOOR HEAT PUMPS, (49) 1.5 TON COILS & (49) WI- FI TSTATS. LICENSE NUMBER: H00871 ¦ SCOPE ITEM: HEAT PUMPS / GROUND SOURCE HEAT PUMPS
010-086575-00 | 010-S005A-00400 | 2019-08-09 | MMEPC1915935 |  | 0 | INSTALLING (150) OUTDOOR HEAT PUMPS, (114) 1.5 TON COILS, (36) 2 TON COILS AND (150) NON-PROGRAMABLE THERMOSTATS LICENSE NUMBER: H00871 ¦ SCOPE ITEM: HEAT PUMPS / GROUND SOURCE HEAT PUMPS
010-086575-00 | 010-S005A-00400 | 2019-12-03 | MMEPM1924948 |  | 0 | WE ARE DOING MULTIPLE INSTALLS OF DUCTED MINI SPLITS TO CURRENT DUCT WORK. APARTMENT LOCATIONS ARE AS FOLLOWS 1301, 815, 401,1007,917,417, 216, 910 AND 1018 LICENSE NUMBER: H00589 ¦ SCOPE ITEM: UNIT HEATERS
010-086576-00 | 010-S005A-00300 | 2022-01-01 |  |  |  | SPL/NWP/VD
010-086576-00 | 010-S005A-00300 | 2022-01-01 |  |  |  | SPL/NWP/VD
010-086576-00 | 010-S005A-00300 | 2021-10-28 | EMEPC2142807 |  | 0 | EXTENDING 2 POLE 50AMP CIR TO NEW ROOF TOP W/ DISCONNECT; (1) VOLT OUTLET ON ROOFTOP
010-086576-00 | 010-S005A-00300 | 2021-06-01 | MMEPC2120352 |  | 0 | REPLACE (2) 5 TON PACKAGE ROOF TOP LICENSE NUMBER: H00968 ¦ SCOPE ITEM: FURNACES / AIR HANDLERS / RTUS
010-086576-00 | 010-S005A-00300 | 2021-09-10 | MMEPC2135940 |  | 0 | INSTALLING NEW GAS LINE WORK TO EXISTING ROOF TOP UNIT. LICENSE NUMBER: H00968 ¦ SCOPE ITEM: FUEL GAS OR LP GAS
010-086576-00 | 010-S005A-00300 | 2021-06-01 | MMEPC2120346 |  | 0 | REPLACE 3 TON PACKAGE ROOF TOP LICENSE NUMBER: H00968 ¦ SCOPE ITEM: FURNACES / AIR HANDLERS / RTUS
010-086576-00 | 010-S005A-00300 | 2021-09-13 | MMEPC2136173 |  | 0 | INSTALLING NEW GAS LINE WORK TO EXISTING ROOF TOP UNIT. LICENSE NUMBER: H00968 ¦ SCOPE ITEM: FUEL GAS OR LP GAS
010-086576-00 | 010-S005A-00300 | 2021-06-01 | MMEPC2120324 |  | 0 | REPLACE 5 TON PACKAGE ROOF TOP LICENSE NUMBER: H00968 ¦ SCOPE ITEM: FURNACES / AIR HANDLERS / RTUS
010-086577-00 | 010-S005A-00100 | 2019-01-01 |  |  |  | SPL_NWP_VD
010-086577-00 | 010-S005A-00100 | 2019-01-01 |  |  |  | SPL/NWP/VD
010-086577-00 | 010-S005A-00100 | 2022-11-15 | EMEPC2245861 |  | 0 | CORRECTING CODE VIOLATIONS
010-086584-00 | 010-M122-09000 | 2019-07-18 | MMLSR1914102 |  | 0 | MLS SCOPE: REPLACEMENT OF A SINGLE A/C UNIT OR HEAT PUMP LICENSE NUMBER: H00316 ¦ SCOPE ITEM: AIR CONDITIONING (INCLUDING CONDENSERS, EVAPORATORS, COMPRESSORS)
010-086584-00 | 010-M122-09000 | 2021-08-30 | PMEPR2134536 |  | 0 | DRY BASEMENT. Install 4” backwater valve with high water alarm. Tie on to existing 4” cast iron piping and install new schedule 40 PVC pipe and fittings. Install new sump pit and sump pump with 1 ½” check valve and schedule 40 PVC pipe and fittings.
010-086584-00 | 010-M122-09000 | 2021-09-22 | EMEPR2137571 |  | 0 | Electric to sump pump outlet and alarm
010-086585-00 | 010-M122-08900 | 2022-09-15 | MMLSR2237238 |  | 0 | MLS SCOPE: REPLACEMENT OF A SINGLE FURNACE, A/C AND/OR HEAT PUMP LICENSE NUMBER: H00150 ¦ SCOPE ITEM: FURNACES / AIR HANDLERS / RTUS
010-086585-00 | 010-M122-08900 | 2024-05-20 | EMEPR2420624 |  | 0 | BUILDING PERMIT/PLAN REVIEW: PMEPI2418359 INSTALL CIRCUIT AND GFI OUTLET FOR SUMP PUMP IN BASEMENT INSTALL CIRCUIT AND GFI OUTLET FOR BACK FLOW ALARM IN BASEMENT
010-086585-00 | 010-M122-08900 | 2024-05-06 | PMEPI2418359 |  | 5050 | INSTALL BACKWATER VALVE WITH HIGH WATER ALARM. INSTALL NEW PVC PIPE AND FITTINGS FOR LAUNDRY WASTE AND FUTURE LAUNDRY TUB. TIE ON TO EXISTING BUILDING DRAIN WITH COMPLIANT TRANSITION FITTINGS. ALL NEW DWV PIPE AND FITTINGS WILL COMPLY WITH ONE OF THE REF
010-086588-00 | 010-M122-09100 | 2020-03-10 | PMLSR2005186 |  | 0 | MLS SCOPE: WATER HEATER REPLACEMENT
010-086589-00 | 010-M122-09200 | 2021-05-07 | MMLSR2116649 |  | 0 | MLS Scope: Replacement of a Single Furnace, A/C and/or Heat Pump License Number: H00429 ¦ Scope Item: furnaces / air handlers / RTUs
010-086589-00 | 010-M122-09200 | 2019-01-01 |  | REVI
010-086589-00 | 010-M122-09200 | 2024-10-07 | RSWDR2440346 |  | 20000 | Remove existing 0 window(s), 1 door(s) and replace with new. Work to comply with RCO 612, RCO 308, and RCO 113.6.1 with a U Value of 0.35 or Better. Doors Info: Replace front entry and storm Remove existing exterior wall covering system and replace with
010-086591-00 | 010-M122-09600 | 2021-07-28 | MMEPR2129422 |  | 0 | BUILDING PERMIT/PLAN REVIEW: ADDR2110008 INSTALL GAS AND HOOK UP GAS FIXTURES PER ASSOCIATED BUILDING PERMIT ADDR2110008. LICENSE NUMBER: P00136 ¦ SCOPE ITEM: FUEL GAS OR LP GAS
010-086591-00 | 010-M122-09600 | 2021-07-27 | RSWDR2129103 |  | 18400 | REMOVE EXISTING SHINGLE ROOF TO DECK AND REPLACE WITH NEW FELT UNDERLAYMENT, ICE BARRIER MEMBRANE AT EAVE, NECESSARY FLASHINGS, AND NEW ASPHALT SHINGLES. WORK TO COMPLY WITH RCO CHAPTER 9 & MANUFACTURE INSTALLATION INSTRUCTIONS.
010-086591-00 | 010-M122-09600 | 2021-07-20 | RSWDR2128194 |  | 18400 | REMOVE EXISTING SHINGLE ROOF TO DECK AND REPLACE WITH NEW FELT UNDERLAYMENT, ICE BARRIER MEMBRANE AT EAVE, NECESSARY FLASHINGS, AND NEW ASPHALT SHINGLES. WORK TO COMPLY WITH RCO CHAPTER 9 & MANUFACTURE INSTALLATION INSTRUCTIONS.
010-086591-00 | 010-M122-09600 | 2021-03-22 | ADDR2110008 |  | 150000 | PLAN APPROVAL: FINAL REVIEWED FOR COMPLIANCE UNDER: 2019 RESIDENTIAL CODE OF OHIO USE/OCCUPANCY GROUP: 1, 2, 3 FAMILY DWELLING CONSTRUCTION TYPE: V-B DESCRIPTION OF WORK: ALTER A 2 STORY FRAMED, 1 FAMILY DWELLING: PROJECT SCOPE IS TO BUILD A RE
010-086591-00 | 010-M122-09600 | 2021-07-16 | EMEPR2127633 |  | 0 | BUILDING PERMIT/PLAN REVIEW: ADDR2110008 ELECTRICAL, OUTLETS SWITCHES
010-086591-00 | 010-M122-09600 | 2021-07-16 | EMEPR2127633 |  | 0 | BUILDING PERMIT/PLAN REVIEW: ADDR2110008 ELECTRICAL, OUTLETS SWITCHES
010-086591-00 | 010-M122-09600 | 2021-08-02 | MMEPR2130030 |  | 0 | BUILDING PERMIT/PLAN REVIEW: ADDR2110008 INSTALL NEW EQUIPMENT AS PER PLAN LICENSE NUMBER: H00434 ¦ SCOPE ITEM: AIR CONDITIONING (INCLUDING CONDENSERS, EVAPORATORS, COMPRESSORS) LICENSE NUMBER: H00434 ¦ SCOPE ITEM: FURNACES / AIR HANDLERS / RTUS LICE
010-086591-00 | 010-M122-09600 | 2021-07-28 | PMEPR2129421 |  | 0 | BUILDING PERMIT/PLAN REVIEW: ADDR2110008 INSTALL PLUMBING DRAINS, VENTS, WATER LINES AND FIXTURES PER ASSOCIATED BUILDING PERMIT ADDR2110008
010-086594-00 | 010-M122-09900 | 2022-12-07 | MMLSR2248599 |  | 0 | MLS Scope: Replacement of a Single Furnace, A/C and/or Heat Pump License Number: H00020 ¦ Scope Item: air conditioning (including condensers, evaporators, compressors)
010-086594-00 | 010-M122-09900 | 2023-11-09 | RSWDR2347642 |  | 17218 | Remove existing shingle roof to deck and replace with new felt underlayment, ice barrier membrane at eave, necessary flashings, and new asphalt shingles. Work to comply with RCO chapter 9 & Manufacture installation instructions.Roof Info: Remove and Repl
010-086595-00 | 010-M122-10000 | 2023-04-13 | EMEPR2315414 |  | 0 | BUILDING PERMIT/PLAN REVIEW: ALTR2308552 (5) 120V OUTLETS (3) LIGHTS IN A OPEN FRAME GARAGE
010-086595-00 | 010-M122-10000 | 2023-02-22 | ALTR2308552 |  | 29860 | PLAN APPROVAL: CONDITIONAL: SEE BELOW REVIEWED FOR COMPLIANCE UNDER: 2019 RESIDENTIAL CODE OF OHIO USE/OCCUPANCY GROUP: 1, 2, 3 FAMILY DWELLING CONSTRUCTION TYPE: V-B DESCRIPTION OF WORK: ALTER A 1.5 STORY FRAMED, 1 FAMILY DWELLING BY BUILDING A
010-086596-00 | 010-M122-10100 | 2021-07-07 | MMLSR2125931 |  | 0 | MLS Scope: Replacement of a Single A/C Unit or Heat Pump License Number: H00150 ¦ Scope Item: air conditioning (including condensers, evaporators, compressors)
010-086596-00 | 010-M122-10100 | 2022-02-01 | MMLSR2205511 |  | 0 | MLS SCOPE: REPLACEMENT OF A SINGLE FURNACE LICENSE NUMBER: H00150 ¦ SCOPE ITEM: FURNACES / AIR HANDLERS / RTUS
010-086596-00 | 010-M122-10100 | 2022-03-18 | RSWDR2211730 |  | 8800 | REMOVE EXISTING SHINGLE ROOF TO DECK AND REPLACE WITH NEW FELT UNDERLAYMENT, ICE BARRIER MEMBRANE AT EAVE, NECESSARY FLASHINGS, AND NEW ASPHALT SHINGLES. WORK TO COMPLY WITH RCO CHAPTER 9 & MANUFACTURE INSTALLATION INSTRUCTIONS.
010-086597-00 | 010-M122-10200 | 2023-04-11 | EMEPR2315048 |  | 0 | INSTALLATION OF A 26KW HOME STANDBY GENERATOR WITH A 200 AMP AUTOMATIC TRANSFER SWITCH. LOAD CALCULATIONS REQUIRED AT TIME OF INSPECTION.
010-086597-00 | 010-M122-10200 | 2023-04-11 | MMEPR2315053 |  | 0 | INSTALLATION OF 80 FEET, 1.25-INCH BLACK IRON PIPING, FROM GAS METER TO HOME STANDBY GENERATOR. LICENSE NUMBER: P00723 ¦ SCOPE ITEM: FUEL GAS OR LP GAS
010-086597-00 | 010-M122-10200 | 2020-10-09 | RSWDR2005125 |  | 10000 | REMOVE EXISTING SHINGLE ROOF TO DECK AND REPLACE WITH NEW FELT UNDERLAYMENT, ICE BARRIER MEMBRANE AT EAVE, NECESSARY FLASHINGS, AND NEW ASPHALT SHINGLES. WORK TO COMPLY WITH RCO CHAPTER 9 & MANUFACTURE INSTALLATION INSTRUCTIONS.
010-086599-00 | 010-M122-10500 | 2019-05-22 | RSWDR1902408 |  | 7781 | REMOVE EXISTING SHINGLE ROOF TO DECK AND REPLACE WITH NEW FELT UNDERLAYMENT, ICE BARRIER MEMBRANE AT EAVE, NECESSARY FLASHINGS, AND NEW ASPHALT SHINGLES. WORK TO COMPLY WITH RCO CHAPTER 9 & MANUFACTURE INSTALLATION INSTRUCTIONS.ROOF INFO: RE-ROOF MAIN HO
010-086599-00 | 010-M122-10500 | 2020-01-23 |  |  |  | KITCHEN REMOD & RESHINGLE
010-086601-00 | 010-M122-10600 | 2023-10-26 | PMLSR2345605 |  | 0 | MLS Scope: Water Heater Replacement
010-086602-00 | 010-M122-10700 | 2021-11-03 | PMLSR2143686 |  | 0 | MLS SCOPE: WATER HEATER REPLACEMENT
010-086603-00 | 010-M122-10800 | 2022-04-22 | PMLSR2216497 |  | 0 | MLS SCOPE: WATER HEATER REPLACEMENT
010-086603-00 | 010-M122-10800 | 2024-06-25 | MMLSR2425991 |  | 0 | MLS SCOPE: REPLACEMENT OF A SINGLE FURNACE, A/C AND/OR HEAT PUMP LICENSE NUMBER: H00020 ¦ SCOPE ITEM: AIR CONDITIONING (INCLUDING CONDENSERS, EVAPORATORS, COMPRESSORS)
010-086604-00 | 010-M122-10900 | 2024-02-14 | MMEPR2407287 |  | 0 | BUILDING PERMIT/PLAN REVIEW: DMGR2349717 HVAC AS PER BUILDING PERMIT PLANS DMGR2349717 LICENSE NUMBER: H01148 ¦ SCOPE ITEM: FURNACES / AIR HANDLERS / RTUS
010-086604-00 | 010-M122-10900 | 2024-02-14 | EMEPR2407289 |  | 0 | BUILDING PERMIT/PLAN REVIEW: DMGR2349717 WIRE PER PLANS
010-086604-00 | 010-M122-10900 | 2024-02-14 | PMEPR2407288 |  | 0 | BUILDING PERMIT/PLAN REVIEW: DMGR2349717 PLUMBING AS PER PLANS IN BUILDING PERMIT DMGR2349717
010-086604-00 | 010-M122-10900 | 2021-03-01 | MMLSR2107082 |  | 0 | MLS Scope: Replacement of a Single Furnace, A/C and/or Heat Pump License Number: H00287 ¦ Scope Item: furnaces / air handlers / RTUs
010-086605-00 | 010-M122-11000 | 2022-06-08 | PMLSR2223169 |  | 0 | MLS SCOPE: WATER HEATER REPLACEMENT
010-086607-00 | 010-M122-11200 | 2022-01-27 | RSWDR2205042 |  | 960 | REMOVE EXISTING 1 WINDOW(S), 0 DOOR(S) AND REPLACE WITH NEW. WORK TO COMPLY WITH RCO 612, RCO 308, AND RCO 113.6.1 WITH A U VALUE OF 0.35 OR BETTER.
010-086607-00 | 010-M122-11200 | 2022-07-16 | PMLSR2228771 |  | 0 | MLS SCOPE: WATER HEATER REPLACEMENT
010-086608-00 | 010-M122-11300 | 2019-12-30 | PMLSR1926862 |  | 0 | MLS SCOPE: WATER HEATER REPLACEMENT
010-086608-00 | 010-M122-11300 | 2022-02-21 | MMLSR2207949 |  | 0 | MLS SCOPE: REPLACEMENT OF A SINGLE FURNACE LICENSE NUMBER: H00150 ¦ SCOPE ITEM: FURNACES / AIR HANDLERS / RTUS
010-086609-00 | 010-M122-11400 | 2022-07-16 | PMLSR2228776 |  | 0 | MLS SCOPE: WATER HEATER REPLACEMENT
010-086609-00 | 010-M122-11400 | 2022-08-19 | EMEPR2233679 |  | 0 | BUILDING PERMIT/PLAN REVIEW: ADDR2215733 WIRE AS PER PLANS.
010-086609-00 | 010-M122-11400 | 2019-05-26 | MMLSR1909991 |  | 0 | MLS Scope: Replacement of a Single A/C Unit or Heat Pump License Number: H00150 ¦ Scope Item: air conditioning (including condensers, evaporators, compressors)
010-086609-00 | 010-M122-11400 | 2022-04-18 | ADDR2215733 |  | 55000 | PLAN APPROVAL: FINAL REVIEWED FOR COMPLIANCE UNDER: 2019 RESIDENTIAL CODE OF OHIO USE/OCCUPANCY GROUP: 1, 2, 3 FAMILY DWELLING CONSTRUCTION TYPE: V-B DESCRIPTION OF WORK: ALTER A 2 STORY FRAMED, 1 FAMILY DWELLING: PROJECT SCOPE IS TO BUILD A N
010-086609-00 | 010-M122-11400 | 2022-11-28 | MMLSR2247167 |  | 0 | MLS Scope: Replacement of a Single Furnace License Number: H00425 ¦ Scope Item: furnaces / air handlers / RTUs
010-086609-00 | 010-M122-11400 | 2024-05-08 | PMEPI2418767 |  | 8215 | Interior perimeter drainage system to sump basin/pump discharge ALT STY SINGLE FAMILY DWG BY INSTALLING INTERIOR PERIMETER DRAIN SUMP WELL AND PUMP. SEPARATE ELECTRIC REQUIRED FOR PUMP ELECTRIC IF NEEDED.
010-086609-00 | 010-M122-11400 | 2024-10-29 | PMEPR2443352 |  | 0 | Building Permit/Plan Review: ALTR2433519 Replace second floor bath tub with shower.
010-086609-00 | 010-M122-11400 | 2024-08-16 | ALTR2433519 |  | 30000 | Reviewed For Compliance Under: 2019 Residential Code Of Ohio Use/Occupancy Group: 1, 2, 3 Family Dwelling Construction Type: V-B Description Of Work: Alter a 2 Story Framed, 1 Family Dwelling by remodeling 2nd floor bathroom with new shower, reinst
010-086609-00 | 010-M122-11400 | 2024-05-14 | RSWDR2419518 |  | 6395 | Remove existing 6 window(s), 0 door(s) and replace with new. Work to comply with RCO 612, RCO 308, and RCO 113.6.1 with a U Value of 0.35 or Better.
010-086610-00 | 010-M122-11500 | 2021-07-06 | RSWDR2125728 |  | 8150 | Remove existing shingle roof to deck and replace with new felt underlayment, ice barrier membrane at eave, necessary flashings, and new asphalt shingles. Work to comply with RCO chapter 9 & Manufacture installation instructions.
010-086613-00 | 010-M122-11800 | 2021-03-15 | RSWDR2108890 |  | 10140 | Remove existing shingle roof to deck and replace with new felt underlayment, ice barrier membrane at eave, necessary flashings, and new asphalt shingles. Work to comply with RCO chapter 9 & Manufacture installation instructions.
010-086614-00 | 010-M122-11900 | 2019-12-09 | PMEPR1925397 |  | 0 | REPLACING 3 LEAD TOILET DROP & 3' OF 1 1/2 BRAND LINE. WE WILL BE USING 3 LCH 40 PVC FOR REPLACEMENT
010-086614-00 | 010-M122-11900 | 2023-11-22 | MMLSR2349221 |  | 0 | MLS SCOPE: REPLACEMENT OF A SINGLE FURNACE LICENSE NUMBER: H00434 ¦ SCOPE ITEM: FURNACES / AIR HANDLERS / RTUS
010-086614-00 | 010-M122-11900 | 2023-09-21 | RSWDR2340089 |  | 13000 | Remove existing shingle roof to deck and replace with new felt underlayment, ice barrier membrane at eave, necessary flashings, and new asphalt shingles. Work to comply with RCO chapter 9 & Manufacture installation instructions.
010-086615-00 | 010-M122-12000 | 2022-12-06 | MMLSR2248475 |  | 0 | MLS Scope: Replacement of a Single Furnace, A/C and/or Heat Pump License Number: H00169 ¦ Scope Item: air conditioning (including condensers, evaporators, compressors)
010-086616-00 | 010-M122-12100 | 2023-04-28 | MMLSR2317659 |  | 0 | MLS Scope: Replacement of a Single A/C Unit or Heat Pump License Number: H00286 ¦ Scope Item: air conditioning (including condensers, evaporators, compressors)
010-086618-00 | 010-M122-12300 | 2019-07-17 | RSWDR1903523 |  | 7000 | REMOVE EXISTING SHINGLE ROOF TO DECK AND REPLACE WITH NEW FELT UNDERLAYMENT, ICE BARRIER MEMBRANE AT EAVE, NECESSARY FLASHINGS, AND NEW ASPHALT SHINGLES. WORK TO COMPLY WITH RCO CHAPTER 9 & MANUFACTURE INSTALLATION INSTRUCTIONS.
010-086619-00 | 010-M122-12400 | 2022-02-01 | RSWDR2205598 |  | 7482 | REMOVE EXISTING SHINGLE ROOF TO DECK AND REPLACE WITH NEW FELT UNDERLAYMENT, ICE BARRIER MEMBRANE AT EAVE, NECESSARY FLASHINGS, AND NEW ASPHALT SHINGLES. WORK TO COMPLY WITH RCO CHAPTER 9 & MANUFACTURE INSTALLATION INSTRUCTIONS.
010-086620-00 | 010-M122-12500 | 2022-11-02 | MMEPR2244229 |  | 0 | BUILDING PERMIT/PLAN REVIEW: ALTR2230724 MOVE DUCTWORK FOR REMODEL LICENSE NUMBER: H00752 ¦ SCOPE ITEM: DUCTWORK / DAMPERS
010-086620-00 | 010-M122-12500 | 2022-10-31 | EMEPR2243749 |  | 0 | BUILDING PERMIT/PLAN REVIEW: ALTR2230724 ELECTRICAL WIRING FOR KITCHEN REMODEL PER APPROVED DRAWINGS
010-086620-00 | 010-M122-12500 | 2022-11-01 | PMEPR2244055 |  | 0 | BUILDING PERMIT/PLAN REVIEW: ALTR2230724 REMODEL KITCHEN, REPLACE KITCHEN SINK AND LAUNDRY DRAINS. INSTALL NEW KITCHEN SINK AND DISHWASHER.
010-086620-00 | 010-M122-12500 | 2022-11-07 | MMEPR2244804 |  | 0 | BUILDING PERMIT/PLAN REVIEW: ALTR2230724 INSTALL 1/2 BLACK STEEL GAS LINE FOR KITCHEN RANGE. LICENSE NUMBER: P00068 ¦ SCOPE ITEM: FUEL GAS OR LP GAS
010-086621-00 | 010-M122-12600 | 2019-12-11 | PMLSR1925653 |  | 0 | MLS SCOPE: WATER HEATER REPLACEMENT
010-086621-00 | 010-M122-12600 | 2022-05-11 | MMLSR2219225 |  | 0 | MLS SCOPE: REPLACEMENT OF A SINGLE A/C UNIT OR HEAT PUMP LICENSE NUMBER: H00994 ¦ SCOPE ITEM: AIR CONDITIONING (INCLUDING CONDENSERS, EVAPORATORS, COMPRESSORS)
010-086621-00 | 010-M122-12600 | 2024-08-30 | RSWDR2435630 |  | 2931 | Remove existing 1 window(s), 0 door(s) and replace with new. Work to comply with RCO 612, RCO 308, and RCO 113.6.1 with a U Value of 0.35 or Better.Windows Info: Installing 1 ProVia Aeris Window
010-086622-00 | 010-M122-12700 | 2024-03-08 | PMLSR2410643 |  | 0 | MLS Scope: Water Heater Replacement
010-086624-00 | 010-M143-17600 | 2024-10-08 | EMEPR2440664 |  | 0 | upgrade electrical service from 100 to 200 amps including meter socket, service entry cable, panel and breakers. *Note that with 2023 National Electric Code that installation must comply with NEC 230.85(C) for exterior emergency disconnect requirement.
010-086624-00 | 010-M143-17600 | 2021-07-22 | MMEPR2128421 |  | 0 | INSTALL DUCTLESS MINI-SPLIT SYSTEM License Number: H00169 ¦ Scope Item: air conditioning (including condensers, evaporators, compressors)
010-086624-00 | 010-M143-17600 | 2020-07-06 | ALTR2006013 |  | 12509 | ALTER 1 STY SFD BY INSTALLING INTERIOR PERIMETER DRAIN AND SUMP PUMP WITH ELECTRIC
010-086624-00 | 010-M143-17600 | 2020-03-04 | PMEPR2004768 |  | 0 | REPLACE EXISTING SHOWER WITH ACRYLIC SHOWER BASE AND WALL SURROUND, REPLACE EXISTING VALVE FIXTURE (CONNECT TO EXISTING DRAIN AND EXISTING SUPPLY LINES). ANY NEW WATER DISTRIBUTION PIPE AND FITTINGS WILL COMPLY WITH ONE OF THE REFERENCED STANDARDS LISTED
010-086624-00 | 010-M143-17600 | 2020-03-24 | PMLSR2006138 |  | 0 | MLS SCOPE: WATER HEATER REPLACEMENT
010-086624-00 | 010-M143-17600 | 2020-07-07 | EMEPR2013374 |  | 0 | 2 DEDICATED 20 AMP WP/TR GFCI
010-086626-00 | 010-M030-08700 | 2022-03-11 | MMLSR2210591 |  | 0 | MLS SCOPE: REPLACEMENT OF A SINGLE FURNACE, A/C AND/OR HEAT PUMP LICENSE NUMBER: H01006 ¦ SCOPE ITEM: AIR CONDITIONING (INCLUDING CONDENSERS, EVAPORATORS, COMPRESSORS)
010-086626-00 | 010-M030-08700 | 2022-02-08 | MMLSR2206340 |  | 0 | MLS SCOPE: REPLACEMENT OF A SINGLE FURNACE, A/C AND/OR HEAT PUMP LICENSE NUMBER: H01006 ¦ SCOPE ITEM: AIR CONDITIONING (INCLUDING CONDENSERS, EVAPORATORS, COMPRESSORS)
010-086626-00 | 010-M030-08700 | 2021-01-13 | PMLSR2100869 |  | 0 | MLS Scope: Water Heater Replacement
010-086629-00 | 010-M144-11500 | 2019-01-04 |  |  |  | BUILDING COMPLETION
010-086629-00 | 010-M144-11500 | 2019-09-04 | GBLW1901218 |  | 0 | INSTALL CHANNEL LETTERS ON BUILDING FASCIA.
010-086629-00 | 010-M144-11500 | 2020-04-14 | EMEPC2007253 |  | 0 | BUILDING PERMIT/PLAN REVIEW: ALTC1909833 INSTALL UNDER FLOOR WIRE, INSTALL NEW SWITCHES AND RECEPTS, INSTALL NEW FIXTURES IN BACK OF HOUSE
010-086629-00 | 010-M144-11500 | 2019-08-26 | GBLW1901165 |  | 0 | INSTALL FACE REPLACEMENTS IN ROAD SIGN NORTH ELEV
010-086629-00 | 010-M144-11500 | 2020-04-16 | PMEPC2007441 |  | 0 | BUILDING PERMIT/PLAN REVIEW: ALTC1909833 INSTALL PLUMBING UNDERGROUND, ROUGH AND FINISH PER PLAN 1 MOP SINK, 1 DRINKING FOUNTAIN, 1 TOILET, 1 LAV, 1 HWT
010-086629-00 | 010-M144-11500 | 2020-02-25 |  |  |  | N/C FOR FINISH OF SUITE B
010-086629-00 | 010-M144-11500 | 2019-01-04 |  |  |  | N/C FOR FINISH OF SUITE B
010-086629-00 | 010-M144-11500 | 2020-04-23 | MMEPC2007788 |  | 0 | BUILDING PERMIT/PLAN REVIEW: ALTC1909833 RUN NEW DUCT WORK FOR THE NEW LAYOUT. LICENSE NUMBER: H00722 ¦ SCOPE ITEM: DUCTWORK / DAMPERS
010-086629-00 | 010-M144-11500 | 2024-04-04 | PMEPC2414047 |  | 0 | BUILDING PERMIT/PLAN REVIEW: ALTC2403136 PLUMBING
010-086629-00 | 010-M144-11500 | 2024-04-15 | MMEPC2415454 |  | 0 | BUILDING PERMIT/PLAN REVIEW: ALTC2403136 INSTALL KITCHEN OVEN HOOD AND MAKEUP AIR UNIT LICENSE NUMBER: H01072 ¦ SCOPE ITEM: EXHAUST SYSTEMS (HOODS, FANS, ETC)
010-086629-00 | 010-M144-11500 | 2024-07-29 | MMEPC2430154 |  | 0 | BUILDING PERMIT/PLAN REVIEW: ALTC2403136 RUN NEW GAS LINES TO KITCHEN EQUIPMENT LICENSE NUMBER: P01066
010-086629-00 | 010-M144-11500 | 2024-07-29 | MMEPC2430154 |  | 0 | BUILDING PERMIT/PLAN REVIEW: ALTC2403136 RUN NEW GAS LINES TO KITCHEN EQUIPMENT LICENSE NUMBER: P01066
010-086629-00 | 010-M144-11500 | 2024-07-29 | MMEPC2430154 |  | 0 | BUILDING PERMIT/PLAN REVIEW: ALTC2403136 RUN NEW GAS LINES TO KITCHEN EQUIPMENT LICENSE NUMBER: P01066
010-086629-00 | 010-M144-11500 | 2024-04-04 | PMEPC2414047 |  | 0 | BUILDING PERMIT/PLAN REVIEW: ALTC2403136 PLUMBING
010-086629-00 | 010-M144-11500 | 2024-08-01 | MMEPC2430685 |  | 0 | BUILDING PERMIT/PLAN REVIEW: ALTC2403136 INSTALL WALK IN COOLER LICENSE NUMBER: R00265
010-086629-00 | 010-M144-11500 | 2024-04-15 | MMEPC2415454 |  | 0 | BUILDING PERMIT/PLAN REVIEW: ALTC2403136 INSTALL KITCHEN OVEN HOOD AND MAKEUP AIR UNIT LICENSE NUMBER: H01072 ¦ SCOPE ITEM: EXHAUST SYSTEMS (HOODS, FANS, ETC)
010-086629-00 | 010-M144-11500 | 2024-06-14 | EMEPC2424531 |  | 0 | BUILDING PERMIT/PLAN REVIEW: ALTC2403136 RUN NEW PIPE AND WIRE TO NEW LOCATIONS FOR OVENS, LIGHTS, SWITCHES AND OUTLETS.
010-086629-00 | 010-M144-11500 | 2024-09-17 | SIGN2400251 |  | 0 | 61.25 SQ FT INTERNALLY ILLUMINATED WALL SIGN. “PAPA JOHN’S BETTER INGREDIENTS. BETTER PIZZA”. NORTH ELEVATION.
010-086629-00 | 010-M144-11500 | 2024-09-17 | SIGN2400251 |  | 0 | 61.25 SQ FT INTERNALLY ILLUMINATED WALL SIGN. “PAPA JOHN’S BETTER INGREDIENTS. BETTER PIZZA”. NORTH ELEVATION.
010-086629-00 | 010-M144-11500 | 2024-08-01 | MMEPC2430685 |  | 0 | BUILDING PERMIT/PLAN REVIEW: ALTC2403136 INSTALL WALK IN COOLER LICENSE NUMBER: R00265
010-086629-00 | 010-M144-11500 | 2024-07-29 | MMEPC2430154 |  | 0 | BUILDING PERMIT/PLAN REVIEW: ALTC2403136 RUN NEW GAS LINES TO KITCHEN EQUIPMENT LICENSE NUMBER: P01066
010-086629-00 | 010-M144-11500 | 2024-06-14 | EMEPC2424531 |  | 0 | BUILDING PERMIT/PLAN REVIEW: ALTC2403136 RUN NEW PIPE AND WIRE TO NEW LOCATIONS FOR OVENS, LIGHTS, SWITCHES AND OUTLETS.
010-086636-00 | 010-M144-20100 | 2020-10-18 | ALTR2009996 |  | 10000 | PLAN APPROVAL: FINAL REVIEWED FOR COMPLIANCE UNDER: 2019 RESIDENTIAL CODE OF OHIO DESCRIPTION OF WORK: ALTER A 2 STORY MASONRY FRAME, 1 FAMILY DWELLING BY REMOVING EXISTING BASEMENT ACCESS STAIRWELL AND REPLACING WITH NEW BASEMENT ACCESS STAIRWELL.
010-086636-00 | 010-M144-20100 | 2021-04-02 | ALTR2111837 |  | 80000 | PLAN APPROVAL: FINAL REVIEWED FOR COMPLIANCE UNDER: 2019 RESIDENTIAL CODE OF OHIO USE/OCCUPANCY GROUP: 1, 2, 3 FAMILY DWELLING CONSTRUCTION TYPE: V-B DESCRIPTION OF WORK: ALTER A 2 STORY FRAMED, 1 FAMILY DWELLING: PROJECT SCOPE IS TO RENOVATE T
010-086636-00 | 010-M144-20100 | 2021-12-09 | MMLSR2148392 |  | 0 | MLS SCOPE: REPLACEMENT OF A SINGLE FURNACE, A/C AND/OR HEAT PUMP LICENSE NUMBER: H00425 ¦ SCOPE ITEM: AIR CONDITIONING (INCLUDING CONDENSERS, EVAPORATORS, COMPRESSORS)
010-086641-00 | 010-M144-19800 | 2022-05-25 | RSWDR2221145 |  | 15003 | REMOVE EXISTING EXTERIOR WALL COVERING SYSTEM AND REPLACE WITH NEW EXTERIOR SIDING OVER AN APPROVED WATER-RESISTIVE BARRIER. WORK TO COMPLY WITH RCO 703.
010-086642-00 | 010-M144-19700 | 2023-09-06 | PMLSR2337841 |  | 0 | MLS Scope: Water Heater Replacement
010-086644-00 | 010-M144-19500 | 2020-09-16 | RSWDR2004638 |  | 11159 | REMOVE EXISTING SHINGLE ROOF TO DECK AND REPLACE WITH NEW FELT UNDERLAYMENT, ICE BARRIER MEMBRANE AT EAVE, NECESSARY FLASHINGS, AND NEW ASPHALT SHINGLES. WORK TO COMPLY WITH RCO CHAPTER 9 & MANUFACTURE INSTALLATION INSTRUCTIONS.ROOF INFO: SHINGLE TEAR OF
010-086645-00 | 010-M144-19400 | 2023-07-07 |  |  |  | COMPL OF 2SFR/B + 1SFR/B + KITCHEN REMODEL
010-086645-00 | 010-M144-19400 | 2022-01-05 | PMEPR2202359 |  | 0 | BUILDING PERMIT/PLAN REVIEW: ADDR2132906 REPAIR TO MAIN DRAIN
010-086645-00 | 010-M144-19400 | 2021-12-07 | MMEPR2148127 |  | 0 | BUILDING PERMIT/PLAN REVIEW: ADDR2132906 INSTALL DUCT WORK, INSTALL CUSTOMER SUPPLIED DUCTLESS SPLIT SYSTEM LICENSE NUMBER: H00434 ¦ SCOPE ITEM: DUCTWORK / DAMPERS LICENSE NUMBER: H00434 ¦ SCOPE ITEM: HEAT PUMPS / GROUND SOURCE HEAT PUMPS
010-086645-00 | 010-M144-19400 | 2022-04-22 | EMEPR2216574 |  | 0 | BUILDING PERMIT/PLAN REVIEW: ADDR2132906 KITCHEN REMODEL AND 2 STORY ADDITION ELECTRICAL SCOPE. RELOCATE PERMANENT 200A SERVICE.
010-086645-00 | 010-M144-19400 | 2021-11-30 | EMEPR2147245 |  | 0 | BUILDING PERMIT/PLAN REVIEW: ADDR2132906 WIRING OF 2 STORY ADDITION OF HOME
010-086645-00 | 010-M144-19400 | 2020-08-10 | EMEPR2016276 |  | 0 | BUILDING PERMIT/PLAN REVIEW: ALTR2003003 WIRE ATTIC SPACE AS A BEDROOM AND BATHROOM.
010-086645-00 | 010-M144-19400 | 2020-07-28 | PMEPR2015162 |  | 0 | BUILDING PERMIT/PLAN REVIEW: ALTR2003003 INSTALLING BATHROOM FIXTURES TO INCLUDE: (1) TOILET, (1) LAV, (1) SHOWER AND (1) AAV
010-086645-00 | 010-M144-19400 | 2019-11-21 | ALTR1912372 |  | 15000 | ALT 2 STY SINGLE FAMILY DWELLING BY INSTALLING 127 LF OF INTERIOR PERIMETER DRAIN SUMP WELL AND PUMP. SEPARATE ELECTRIC REQUIRED FOR PUMP ELECTRIC IF NEEDED AND BY INSTALLING (10) CARBON FIBER WALL SUPPORTS.
010-086645-00 | 010-M144-19400 | 2019-11-22 | EMEPR1924340 |  | 0 | BUILDING PERMIT/PLAN REVIEW: ALTR1912372 INSTALL ELECTRIC OUTLET FOR SUMP PUMP
010-086645-00 | 010-M144-19400 | 2019-06-05 | MMLSR1910766 |  | 0 | MLS SCOPE: REPLACEMENT OF A SINGLE FURNACE, A/C AND/OR HEAT PUMP LICENSE NUMBER: H00169 ¦ SCOPE ITEM: AIR CONDITIONING (INCLUDING CONDENSERS, EVAPORATORS, COMPRESSORS) LICENSE NUMBER: H00169 ¦ SCOPE ITEM: FURNACES / AIR HANDLERS / RTUS LICENSE NUMBER:
010-086645-00 | 010-M144-19400 | 2022-07-29 | ADDR2132906 |  | 280000 | REMOVING REAR ADDN. ADD A 24’X24’ L-SHAPED ADDN WITH BSMT W 1/2 BATH ADD +REMODEL MASTER BED AND BATH
010-086645-00 | 010-M144-19400 | 2023-03-21 | MMEPR2312328 |  | 0 | BUILDING PERMIT/PLAN REVIEW: ADDR2132906 GAS TO COOK TOP LICENSE NUMBER: P00300 ¦ SCOPE ITEM: FUEL GAS OR LP GAS
010-086646-00 | 010-M144-19300 | 2020-07-07 | MMLSR2013365 |  | 0 | MLS SCOPE: REPLACEMENT OF A SINGLE FURNACE, A/C AND/OR HEAT PUMP LICENSE NUMBER: H00020 ¦ SCOPE ITEM: AIR CONDITIONING (INCLUDING CONDENSERS, EVAPORATORS, COMPRESSORS)
010-086647-00 | 010-M030-03400 | 2021-08-20 | EMEPR2132939 |  | 0 | Building Permit/Plan Review: PMEPI2131400 Install electric outlet in basement for sump pump
010-086647-00 | 010-M030-03400 | 2021-08-10 | PMEPI2131400 |  | 2750 | ALT 1STY SFD BY INSTALLING 1 SUMP PIT AND PUMP IN BASEMENT FOR COLUMBUS BLUEPRINT. SEPARATE ELECTRIC PERMIT REQUIRED FOR PUMP ELECTRIC, IF NEEDED.
010-086649-00 | 010-M144-19100 | 2022-04-19 | RSWDR2216018 |  | 4910 | REMOVE EXISTING 0 WINDOW(S), 1 DOOR(S) AND REPLACE WITH NEW. WORK TO COMPLY WITH RCO 612, RCO 308, AND RCO 113.6.1 WITH A U VALUE OF 0.35 OR BETTER.
010-086649-00 | 010-M144-19100 | 2023-05-30 | MMLSR2322269 |  | 0 | MLS Scope: Replacement of a Single A/C Unit or Heat Pump License Number: H00287 ¦ Scope Item: air conditioning (including condensers, evaporators, compressors)
010-086650-00 | 010-M144-19000 | 2019-02-05 | RSWDR1900357 |  | 1240 | Remove existing 3 window(s), 0 door(s) and replace with new. Work to comply with RCO 612, RCO 308, and RCO 113.6.1 with a U Value of 0.35 or Better.Windows Info: REPLACE EXISTING 3 WINDOWS WITH NEW
010-086650-00 | 010-M144-19000 | 2021-08-20 | EMEPR2132983 |  | 0 | NEW DROP ON THE BACK OF GARAGE INTO NEW METER BOX INTO TROUGH. 100 AMP BREAKERPANEL IN GARAGE FOR OUTLETS & VEHICLE CHARGING, 200 AMP WIRE UNDERGROUN TO HOUSE TO DISCONNECT THEN INTO HOUSE, 200 AMP BREAKER PANEL
010-086652-00 | 010-M144-18800 | 2024-11-18 | EMEPR2445654 |  | 0 | REPLACE 200 AMP PANEL, METER/ DISCONNECT, SERVICE ENTRY WIRE, COMPLETE GROUNDING SYSTEM, WHOLE HOME SURGE PROTECTION, AFCI BREAKERS
010-086653-00 | 010-M144-18700 | 2024-10-21 | RSWDR2442161 |  | 18000 | Remove existing shingle roof to deck and replace with new felt underlayment, ice barrier membrane at eave, necessary flashings, and new asphalt shingles. Work to comply with RCO chapter 9 & Manufacture installation instructions.Roof Info: ROOF REPLACEMENT
010-086653-00 | 010-M144-18700 | 2023-05-19 | MMLSR2320785 |  | 0 | MLS Scope: Replacement of a Single A/C Unit or Heat Pump License Number: H00441 ¦ Scope Item: air conditioning (including condensers, evaporators, compressors)
010-086655-00 | 010-M144-18500 | 2019-03-10 | EMEPR1904502 |  | 0 | BUILDING PERMIT/PLAN REVIEW: ALTR1900303 REWIRING BATHROOM TO CODE AND HOMEOWNERS SPECIFICATIONS
010-086655-00 | 010-M144-18500 | 2019-05-13 | EMEPR1908906 |  | 0 | BUILDING PERMIT/PLAN REVIEW: ALTR1900303 REQUIRING BATHROOM TO CODE AND HOMEOWNERS SPECIFICATIONS
010-086655-00 | 010-M144-18500 | 2019-03-07 | PMEPR1904346 |  | 0 | BUILDING PERMIT/PLAN REVIEW: ALTR1900303 TWO BATHROOMS, SECOND FLOOR CONSIST OF WATER CLOSET, LAVATORY SINK AND SHOWER, FIRST FLOOR CONSIST OF TUB/SHOWER, WATER CLOSET AND LAVATORY SINK. REUSING AS MUCH AS POSSIABLE EXISTING DRAIN, VENT AND WATER LINES.
010-086655-00 | 010-M144-18500 | 2019-05-15 | PMEPR1909187 |  | 0 | BUILDING PERMIT/PLAN REVIEW: ALTR1900303 REWORK EXISTING DRAIN AND VENT LINES FOR A SINGLE BATH CONSISTING OF ONE WHIRLPOOL TYPE BATHTUB/SHOWER, ONE LAVATORY SINK AND ONE WATER CLOSET MAKING AS FEW CHANGES AS POSSIALBE TO EXISTING VENT, DRAIN AND WATER
010-086655-00 | 010-M144-18500 | 2019-01-14 | ALTR1900303 |  | 40000 | ALTER A 2 STORY SINGLE FAMILY DWELLING: SCOPE OF WORK IS TO REMODEL 2 EXISTING BATHROOMS. SEPARATE ELECTRIC AND PLUMBING PERMITS REQUIRED.
010-086655-00 | 010-M144-18500 | 2020-06-01 | EMEPR2010250 |  | 0 | BUILDING PERMIT/PLAN REVIEW: ALTR2003931 INSTALL OUTLET FOR SUMP
010-086655-00 | 010-M144-18500 | 2020-05-06 | ALTR2003931 |  | 11200 | ALT 1.5 STY SFD BY INSTALLING 130 LF OF IMG BASEMENT GUTTER INTERIOR PERIMETER DRAIN SUMP WELL AND PUMP FOR BLUE PRINT COLUMBUS. SEPARATE ELECTRIC REQUIRED FOR PUMP ELECTRIC IF NEEDED. UNFINISHED BASEMENT. SEE ELECTRONICALLY APPROVED CORRECTION RESPONS
010-086655-00 | 010-M144-18500 | 2019-02-11 | MMLSR1902765 |  | 0 | MLS SCOPE: REPLACEMENT OF A SINGLE FURNACE, A/C AND/OR HEAT PUMP LICENSE NUMBER: H00020 ¦ SCOPE ITEM: FURNACES / AIR HANDLERS / RTUS
010-086656-00 | 010-M144-18400 | 2019-01-01 |  | REVI
010-086659-00 | 010-M144-18000 | 2022-12-29 | MMLSR2251151 |  | 0 | MLS Scope: Replacement of a Single Furnace, A/C and/or Heat Pump License Number: H00150 ¦ Scope Item: furnaces / air handlers / RTUs
010-086660-00 | 010-M144-18100 | 2021-03-31 | RSWDR2111494 |  | 16950 | REMOVE EXISTING SHINGLE ROOF TO DECK AND REPLACE WITH NEW FELT UNDERLAYMENT, ICE BARRIER MEMBRANE AT EAVE, NECESSARY FLASHINGS, AND NEW ASPHALT SHINGLES. WORK TO COMPLY WITH RCO CHAPTER 9 & MANUFACTURE INSTALLATION INSTRUCTIONS.ROOF INFO: HOUSE AND GARAGE
010-086660-00 | 010-M144-18100 | 2021-02-11 | RSWDR2105154 |  | 70500 | REMOVE EXISTING 18 WINDOW(S), 1 DOOR(S) AND REPLACE WITH NEW. WORK TO COMPLY WITH RCO 612, RCO 308, AND RCO 113.6.1 WITH A U VALUE OF 0.35 OR BETTER.WINDOWS INFO: USING MARVIN ULTIMATE CASEMENT NARROW FRAME WITH STONE WHITE EXTRUDED ALUMINUM CLAD EXTERI
010-086660-00 | 010-M144-18100 | 2021-07-07 | EMEPR2126056 |  | 0 | INSTALL 100AMP SEPERATE OVERHEAD SERVICE TO EXISTING DETACHED GARAGE. SIX 20AMP GFCI PROTECTED OUTLETS AND FIVE CEILING AND OUTSIDE LIGHT ON A 15AMP CIRCUIT
010-086660-00 | 010-M144-18100 | 2023-04-11 | MMLSR2314997 |  | 0 | MLS SCOPE: REPLACEMENT OF A SINGLE A/C UNIT OR HEAT PUMP LICENSE NUMBER: H00425 ¦ SCOPE ITEM: AIR CONDITIONING (INCLUDING CONDENSERS, EVAPORATORS, COMPRESSORS)
010-086660-00 | 010-M144-18100 | 2023-08-17 | EMEPR2335040 |  | 0 | EV CHARGING STATION IN GARAGE LOAD CALCULATIONS DUE AT TIME OF INSPECTION
010-086661-00 | 010-M144-17700 | 2021-01-29 | PMEPR2103387 |  | 0 | REPLACE FLOOR CLEANOUT IN BASEMENT WITH 4 PVC REPLACE APPROXIMATELY 3FT OF 4 PVC TIE INTO 6 OUTSIDE SANITARY.
010-086662-00 | 010-M144-17800 | 2019-06-10 | MMLSR1911058 |  | 0 | MLS Scope: Replacement of a Single Furnace, A/C and/or Heat Pump License Number: H00425 ¦ Scope Item: air conditioning (including condensers, evaporators, compressors)
010-086663-00 | 010-M144-17600 | 2024-03-13 | PMLSR2411248 |  | 0 | null MLS Scope: Water Heater Replacement
010-086664-00 | 010-M144-17500 | 2022-06-17 | MMLSR2224607 |  | 0 | MLS SCOPE: REPLACEMENT OF A SINGLE FURNACE, A/C AND/OR HEAT PUMP LICENSE NUMBER: H00020 ¦ SCOPE ITEM: AIR CONDITIONING (INCLUDING CONDENSERS, EVAPORATORS, COMPRESSORS)
010-086664-00 | 010-M144-17500 | 2019-10-28 | EMEPR1922103 |  | 0 | BUILDING PERMIT/PLAN REVIEW: RBLD1802749 INSTALL ELECTRIC SYSTEM IN NEW DETACHED GARAGE
010-086664-00 | 010-M144-17500 | 2019-10-28 | EMEPR1922103 |  | 0 | BUILDING PERMIT/PLAN REVIEW: RBLD1802749 INSTALL ELECTRIC SYSTEM IN NEW DETACHED GARAGE
010-086664-00 | 010-M144-17500 | 2019-10-16 |  |  |  | GARAGE & WDDK COMP
010-086664-00 | 010-M144-17500 | 2020-05-17 | ALTR2004301 |  | 3000 | PLAN APPROVAL: FINAL REVIEWED FOR COMPLIANCE UNDER: 2019 RESIDENTIAL CODE OF OHIO USE/OCCUPANCY GROUP: 1, 2, 3 FAMILY DWELLING CONSTRUCTION TYPE: V-B DESCRIPTION OF WORK: ALTER A 2 STORY FRAMED, 1 FAMILY DWELLING BY REMOVING EXISTING FRONT PORCH
010-086664-00 | 010-M144-17500 | 2019-11-20 | MMLSR1924134 |  | 0 | BUILDING PERMIT/PLAN REVIEW: RBLD1802749 MLS SCOPE: REPLACEMENT OF A SINGLE A/C UNIT OR HEAT PUMP LICENSE NUMBER: H00137 ¦ SCOPE ITEM: HEAT PUMPS / GROUND SOURCE HEAT PUMPS
010-086665-00 | 010-M144-17400 | 2022-06-22 | RSWDR2225299 |  | 58000 | REMOVE EXISTING EXTERIOR WALL COVERING SYSTEM AND REPLACE WITH NEW EXTERIOR SIDING OVER AN APPROVED WATER-RESISTIVE BARRIER. WORK TO COMPLY WITH RCO 703. SIDING INFO: HOUSE AND GARAGE.
010-086666-00 | 010-M144-17300 | 2021-01-13 | EMEPR2100867 |  | 0 | REPLACE 200 AMP SERVICE
010-086666-00 | 010-M144-17300 | 2024-11-11 | RSWDR2444787 |  | 18000 | REMOVE EXISTING SHINGLE ROOF TO DECK AND REPLACE WITH NEW FELT UNDERLAYMENT, ICE BARRIER MEMBRANE AT EAVE, NECESSARY FLASHINGS, AND NEW ASPHALT SHINGLES. WORK TO COMPLY WITH RCO CHAPTER 9 & MANUFACTURE INSTALLATION INSTRUCTIONS.
010-086668-00 | 010-M144-17100 | 2023-03-08 | ALTR2310521 |  | 62000 | PLAN APPROVAL: FINAL REVIEWED FOR COMPLIANCE UNDER: 2019 RESIDENTIAL CODE OF OHIO USE/OCCUPANCY GROUP: 1, 2, 3 FAMILY DWELLING CONSTRUCTION TYPE: V-B DESCRIPTION OF WORK: ALTER A 2 STORY FRAMED, 1 FAMILY DWELLING BY CONVERTING AN EXISTING CLOSE
010-086668-00 | 010-M144-17100 | 2023-05-02 | EMEPR2318295 |  | 0 | BUILDING PERMIT/PLAN REVIEW: ALTR2310521 WIRE NEW MASTER BATHROOM AND CLOSET
010-086668-00 | 010-M144-17100 | 2023-04-03 | MMEPR2313856 |  | 0 | BUILDING PERMIT/PLAN REVIEW: ALTR2310521 MISC DUCTWORK AT REMODEL AREA. VENT 2 BATH FANS LICENSE NUMBER: H00252 ¦ SCOPE ITEM: DUCTWORK / DAMPERS
010-086668-00 | 010-M144-17100 | 2023-05-03 | PMEPR2318330 |  | 0 | BUILDING PERMIT/PLAN REVIEW: ALTR2310521 REMODEL OF SECOND FLOOR MASTER BATHROOM AND LAUNDRY ROOM TO INCLUDE TOILET, SHOWER, (2) LAVS AND WASHING MACHINE. NO AAV'S. TOTAL OF (5) FIXTURES
010-086669-00 | 010-M144-17000 | 2023-01-31 | PMEPR2305752 |  | 0 | BUILDING PERMIT/PLAN REVIEW: ALTR2250398 ADDING HALF BATH IN BASEMENT
010-086669-00 | 010-M144-17000 | 2023-02-06 | EMEPR2306475 |  | 0 | BUILDING PERMIT/PLAN REVIEW: ALTR2250398 ELECTRICAL WORK FOR BATHROOM, PER APPROVED PLANS.
010-086671-00 | 010-M144-16700 | 2019-12-30 | ALTR1913818 |  | 7000 | PLAN APPROVAL: FINAL REVIEWED FOR COMPLIANCE UNDER: 2019 RESIDENTIAL CODE OF OHIO USE/OCCUPANCY GROUP: 1, 2, 3 FAMILY DWELLING CONSTRUCTION TYPE: V-B DESCRIPTION OF WORK: ALTER A 2 STORY MASONRY FRAMED, 1 FAMILY DWELLING: SCOPE OF WORK IS TO REP
010-086674-00 | 010-M144-16400 | 2023-05-23 | PMEPI2321274 |  | 10000 | INSTALL 22 LINEAL FEET OF INTERIOR PERIMETER DRAINAGE (HYDRO FLOW NET WORK) TO A NEW ZOELLER SUMP PUMP (50 SERIES 0.3 HP.) AND NEW SUMP PIT/ DRAINAGE TO STREET/ EXISTING ELECTRIC * GFCI NEC 210.8(A)(5) NOTE ORC EXCEPTION #2 OF 3401(2) * WIRE/BREAKER
010-086674-00 | 010-M144-16400 | 2022-05-17 | RSWDR2220052 |  | 5395 | REMOVE EXISTING 0 WINDOW(S), 1 DOOR(S) AND REPLACE WITH NEW. WORK TO COMPLY WITH RCO 612, RCO 308, AND RCO 113.6.1 WITH A U VALUE OF 0.35 OR BETTER.
010-086674-00 | 010-M144-16400 | 2023-06-13 | MMLSR2324490 |  | 0 | MLS SCOPE: REPLACEMENT OF A SINGLE A/C UNIT OR HEAT PUMP LICENSE NUMBER: H00287 ¦ SCOPE ITEM: HEAT PUMPS / GROUND SOURCE HEAT PUMPS
010-086674-00 | 010-M144-16400 | 2024-09-13 | RSWDR2437300 |  | 3800 | Remove existing 1 window(s), 0 door(s) and replace with new. Work to comply with RCO 612, RCO 308, and RCO 113.6.1 with a U Value of 0.35 or Better.
010-086675-00 | 010-M144-16300 | 2022-11-23 | RSWDR2246993 |  | 15191 | Remove existing 21 window(s), 0 door(s) and replace with new. Work to comply with RCO 612, RCO 308, and RCO 113.6.1 with a U Value of 0.35 or Better.
010-086675-00 | 010-M144-16300 | 2022-01-27 | MMLSR2205088 |  | 0 | MLS SCOPE: REPLACEMENT OF A SINGLE FURNACE LICENSE NUMBER: H00020 ¦ SCOPE ITEM: FURNACES / AIR HANDLERS / RTUS
010-086677-00 | 010-M144-16100 | 2019-06-19 | EMEPR1911811 |  | 0 | BUILDING PERMIT/PLAN REVIEW: ALTR1905458 INSTALLING OUTLET FOR SUMP PUMP
010-086677-00 | 010-M144-16100 | 2020-01-08 | PMLSR2000554 |  | 0 | MLS SCOPE: WATER HEATER REPLACEMENT
010-086677-00 | 010-M144-16100 | 2021-02-25 | RSWDR2106825 |  | 664 | Remove existing 1 window(s), 0 door(s) and replace with new. Work to comply with RCO 612, RCO 308, and RCO 113.6.1 with a U Value of 0.35 or Better.
010-086677-00 | 010-M144-16100 | 2019-06-01 | ALTR1905458 |  | 10000 | ALT 2 STY SINGLE FAMILY DWG BY INSTALLING INTERIOR PERIMETER DRAIN SUMP WELL AND PUMP. SEPARATE ELECTRIC PERMIT REQUIRED FOR PUMP ELECTRIC IF NEEDED.
010-086677-00 | 010-M144-16100 | 2024-10-02 | RSWDR2439887 |  | 3200 | Remove existing 2 window(s), 0 door(s) and replace with new. Work to comply with RCO 612, RCO 308, and RCO 113.6.1 with a U Value of 0.35 or Better.
010-086678-00 | 010-M144-16000 | 2021-06-18 | EMEPR2123272 |  | 0 | Building Permit/Plan Review: PMEPI2120315 Install electric outlet in basement for sump pump
010-086678-00 | 010-M144-16000 | 2021-06-01 | PMEPI2120315 |  | 9990 | ALT 1STY SFD BY INSTALLING 114LF OF BASEMENT GUTTER AND 1 SUMP WELL AND PUMP IN BASEMENT
010-086678-00 | 010-M144-16000 | 2019-11-08 | RSWDR1905754 |  | 6858 | REMOVE EXISTING SHINGLE ROOF TO DECK AND REPLACE WITH NEW FELT UNDERLAYMENT, ICE BARRIER MEMBRANE AT EAVE, NECESSARY FLASHINGS, AND NEW ASPHALT SHINGLES. WORK TO COMPLY WITH RCO CHAPTER 9 & MANUFACTURE INSTALLATION INSTRUCTIONS.ROOF INFO: SHINGLE TEAR OF
010-086681-00 | 010-M144-15000 | 2024-04-02 | MMLSR2413724 |  | 0 | MLS SCOPE: REPLACEMENT OF A SINGLE FURNACE, A/C AND/OR HEAT PUMP LICENSE NUMBER: H00020 ¦ SCOPE ITEM: AIR CONDITIONING (INCLUDING CONDENSERS, EVAPORATORS, COMPRESSORS)
010-086683-00 | 010-M144-14800 | 2024-04-01 | EMEPR2413656 |  | 0 | UPGRADE SERVICE PANEL ONLY. LABEL SERVICE PANEL AND UPGRADE GROUNDING AND BONDING
010-086683-00 | 010-M144-14800 | 2021-12-06 | RSWDR2147848 |  | 24955 | REMOVE EXISTING 16 WINDOW(S), 0 DOOR(S) AND REPLACE WITH NEW. WORK TO COMPLY WITH RCO 612, RCO 308, AND RCO 113.6.1 WITH A U VALUE OF 0.35 OR BETTER.
010-086684-00 | 010-M144-14700 | 2022-02-08 | MMLSR2206339 |  | 0 | MLS SCOPE: REPLACEMENT OF A SINGLE FURNACE, A/C AND/OR HEAT PUMP LICENSE NUMBER: H01006 ¦ SCOPE ITEM: AIR CONDITIONING (INCLUDING CONDENSERS, EVAPORATORS, COMPRESSORS)
010-086685-00 | 010-M144-14600 | 2019-12-16 | RSWDR1906367 |  | 15700 | REMOVE EXISTING 15 WINDOW(S), 1 DOOR(S) AND REPLACE WITH NEW. WORK TO COMPLY WITH RCO 612, RCO 308, AND RCO 113.6.1 WITH A U VALUE OF 0.35 OR BETTER.
010-086685-00 | 010-M144-14600 | 2024-08-20 | PMEPR2434078 |  | 0 | TUB TO SHOWER CONVERSION/FIXTURE –BATHTUB OR SHOWER & TUB/SHOWER VALVE REPLACEMENT - ANY NEW WATER DISTRIBUTION PIPE AND FITTINGS WILL COMPLY WITH ONE OF THE REFERENCED STANDARDS LISTED IN OPC TABLE 605.4 OR 605.5. ANY NEW VALVES WILL COMPLY WITH ONE OF
010-086687-00 | 010-M144-14500 | 2021-11-16 | PMLSR2145409 |  | 0 | MLS SCOPE: WATER HEATER REPLACEMENT
010-086688-00 | 010-M144-12200 | 2024-11-20 | RSWDR2446189 |  | 26164 | REMOVE EXISTING SHINGLE ROOF TO DECK AND REPLACE WITH NEW FELT UNDERLAYMENT, ICE BARRIER MEMBRANE AT EAVE, NECESSARY FLASHINGS, AND NEW ASPHALT SHINGLES. WORK TO COMPLY WITH RCO CHAPTER 9 & MANUFACTURE INSTALLATION INSTRUCTIONS.ROOF INFO: REMOVE AND REPL
010-086691-00 | 010-M144-12000 | 2019-03-05 | RSWDR1900703 |  | 7953 | REMOVE EXISTING 6 WINDOW(S), 0 DOOR(S) AND REPLACE WITH NEW. WORK TO COMPLY WITH RCO 612, RCO 308, AND RCO 113.6.1 WITH A U VALUE OF 0.35 OR BETTER.WINDOWS INFO: 5 WINDOWS IN SIDE PLAYROOM AND 1 IN KITCHEN BATH
010-086691-00 | 010-M144-12000 | 2022-04-12 | RSWDR2215042 |  | 15311 | REMOVE EXISTING 8 WINDOW(S), 0 DOOR(S) AND REPLACE WITH NEW. WORK TO COMPLY WITH RCO 612, RCO 308, AND RCO 113.6.1 WITH A U VALUE OF 0.35 OR BETTER.
010-086691-00 | 010-M144-12000 | 2021-09-10 | RSWDR2135876 |  | 4108 | Remove existing 2 window(s), 0 door(s) and replace with new. Work to comply with RCO 612, RCO 308, and RCO 113.6.1 with a U Value of 0.35 or Better.
010-086691-00 | 010-M144-12000 | 2019-06-13 | RSWDR1902868 |  | 5556 | REMOVE EXISTING 3 WINDOW(S), 1 DOOR(S) AND REPLACE WITH NEW. WORK TO COMPLY WITH RCO 612, RCO 308, AND RCO 113.6.1 WITH A U VALUE OF 0.35 OR BETTER.WINDOWS INFO: KITCHEN AREA DOORS INFO: ENTRY
010-086692-00 | 010-M144-11900 | 2019-05-17 | RSWDR1902318 |  | 28977 | Remove existing shingle roof to deck and replace with new felt underlayment, ice barrier membrane at eave, necessary flashings, and new asphalt shingles. Work to comply with RCO chapter 9 & Manufacture installation instructions.
010-086692-00 | 010-M144-11900 | 2022-08-12 | RSWDR2232687 |  | 8000 | REMOVE EXISTING SHINGLE ROOF TO DECK AND REPLACE WITH NEW FELT UNDERLAYMENT, ICE BARRIER MEMBRANE AT EAVE, NECESSARY FLASHINGS, AND NEW ASPHALT SHINGLES. WORK TO COMPLY WITH RCO CHAPTER 9 & MANUFACTURE INSTALLATION INSTRUCTIONS.ROOF INFO: GARAGE
010-086692-00 | 010-M144-11900 | 2023-06-12 | MMLSR2324285 |  | 0 | MLS Scope: Replacement of a Single A/C Unit or Heat Pump License Number: H00140 ¦ Scope Item: air conditioning (including condensers, evaporators, compressors)
010-086693-00 | 010-M030-03600 | 2020-07-07 | RSWDR2003054 |  | 10885 | REMOVE EXISTING SHINGLE ROOF TO DECK AND REPLACE WITH NEW FELT UNDERLAYMENT, ICE BARRIER MEMBRANE AT EAVE, NECESSARY FLASHINGS, AND NEW ASPHALT SHINGLES. WORK TO COMPLY WITH RCO CHAPTER 9 & MANUFACTURE INSTALLATION INSTRUCTIONS.
010-086693-00 | 010-M030-03600 | 2019-05-15 | EMEPR1909162 |  | 0 | BUILDING PERMIT/PLAN REVIEW: ALTR1902343 INSTALL 100AMP OVERHEAD SERVICE ON DETACHED GARAGE. INSTALL 4 WALL OUTLETS 1 GDO 2 CEILING LIGHTS 3 OUTSIDE WALL LIGHTS AND 3 WALL SWITCHES
010-086693-00 | 010-M030-03600 | 2019-03-19 | DEMO1902344 |  | 1000 | DEMOLITION OF A 240 SQ FT ACCESSORY GARAGE CLINTONVILLE AREA COMMISSION
010-086693-00 | 010-M030-03600 | 2019-03-19 | ALTR1902343 |  | 20000 | ALTER A SINGLE STORY SINGLE FAMILY DWELLING BY BUILDING A 22' X 22' DETACHED GARAGE. SEPARATE ELECTRIC PERMIT REQUIRED.
010-086693-00 | 010-M030-03600 | 2022-01-12 | PMLSR2203184 |  | 0 | MLS SCOPE: WATER HEATER REPLACEMENT
010-086693-00 | 010-M030-03600 | 2022-01-05 | PMEPI2202326 |  | 2700 | ALT 1 STORY SINGLE FAMILY DWELLING BY INSTALLING A SUMP WELL AND PUMP IN BASEMENT AS PART OF BLUEPRINT COLUMBUS
010-086693-00 | 010-M030-03600 | 2022-01-19 | EMEPR2203874 |  | 0 | BUILDING PERMIT/PLAN REVIEW: PMEPI2202326 INSTALL ELECTRIC OUTLET IN BASEMENT FOR SUMP PUMP
010-086693-00 | 010-M030-03600 | 2023-05-04 | MMLSR2318556 |  | 0 | MLS SCOPE: REPLACEMENT OF A SINGLE A/C UNIT OR HEAT PUMP LICENSE NUMBER: H00169 ¦ SCOPE ITEM: AIR CONDITIONING (INCLUDING CONDENSERS, EVAPORATORS, COMPRESSORS)
010-086694-00 | 010-M144-11800 | 2020-09-25 | RSWDR2004830 |  | 7325 | REMOVE EXISTING SHINGLE ROOF TO DECK AND REPLACE WITH NEW FELT UNDERLAYMENT, ICE BARRIER MEMBRANE AT EAVE, NECESSARY FLASHINGS, AND NEW ASPHALT SHINGLES. WORK TO COMPLY WITH RCO CHAPTER 9 & MANUFACTURE INSTALLATION INSTRUCTIONS.ROOF INFO: SHINGLE TEAR OF
010-086695-00 | 010-M144-11700 | 2022-05-17 | RSWDR2219987 |  | 7062 | REMOVE EXISTING 0 WINDOW(S), 1 DOOR(S) AND REPLACE WITH NEW. WORK TO COMPLY WITH RCO 612, RCO 308, AND RCO 113.6.1 WITH A U VALUE OF 0.35 OR BETTER.
010-086696-00 | 010-M144-11300 | 2022-05-18 | ROOFC2220207 |  | 55000 | ALTER EXISTING _OFFICE BUILDING TO INSTALL NECESSARY FLASHINGS, AND ROOFING LAYOVER. WORK TO COMPLY WITH OBC CHAPTER 15. ALSO, REMOVE EXISTING SHINGLE ROOF TO DECK AND REPLACE WITH NEW FELT UNDERLAYMENT, ICE BARRIER MEMBRANE AT EAVE, NECESSARY FLASHING
010-086696-00 | 010-M144-11300 | 2022-09-21 | EMEPR2238074 |  | 0 | REPLACE EXISTING 200 AND 100 AMP ELECTRIC SERVICES
010-086698-00 | 010-M144-11100 | 2019-10-31 | MMLSR1922334 |  | 0 | MLS SCOPE: REPLACEMENT OF A SINGLE FURNACE, A/C AND/OR HEAT PUMP LICENSE NUMBER: H00425 ¦ SCOPE ITEM: AIR CONDITIONING (INCLUDING CONDENSERS, EVAPORATORS, COMPRESSORS)
010-086698-00 | 010-M144-11100 | 2024-09-19 | RSWDR2438155 |  | 13945 | REMOVE EXISTING SHINGLE ROOF TO DECK AND REPLACE WITH NEW FELT UNDERLAYMENT, ICE BARRIER MEMBRANE AT EAVE, NECESSARY FLASHINGS, AND NEW ASPHALT SHINGLES. WORK TO COMPLY WITH RCO CHAPTER 9 & MANUFACTURE INSTALLATION INSTRUCTIONS.ROOF INFO: SHINGLE TEAR OF
010-086701-00 | 010-M030-03700 | 2022-08-25 | RSWDR2234521 |  | 2601 | REMOVE EXISTING 0 WINDOW(S), 2 DOOR(S) AND REPLACE WITH NEW. WORK TO COMPLY WITH RCO 612, RCO 308, AND RCO 113.6.1 WITH A U VALUE OF 0.35 OR BETTER.
010-086702-00 | 010-M019-15000 | 2019-10-10 | MMLSR1920716 |  | 0 | MLS SCOPE: REPLACEMENT OF A SINGLE FURNACE, A/C AND/OR HEAT PUMP LICENSE NUMBER: H00240 ¦ SCOPE ITEM: AIR CONDITIONING (INCLUDING CONDENSERS, EVAPORATORS, COMPRESSORS)
010-086706-00 | 010-M144-14000 | 2022-01-13 | EMEPR2203377 |  | 0 | BUILDING PERMIT/PLAN REVIEW: ALTR2140172 WIRE A KITCHEN AND 2ND FLOOR MASTER BATH REMODEL.
010-086706-00 | 010-M144-14000 | 2022-05-16 | EMEPR2219718 |  | 0 | BUILDING PERMIT/PLAN REVIEW: ALTR2140172 WIRE THE REMODELED FIRST FLOOR HALL BATH
010-086706-00 | 010-M144-14000 | 2022-01-09 | MMEPR2202756 |  | 0 | BUILDING PERMIT/PLAN REVIEW: ALTR2140172 EXTEND (2) SUPPLY AIR BRANCHES INTO NEW ADDITION. MODIFY EXISTING BRANCH TO TERMINATE IN TOE KICK OF CABINET. INSTALL RANGE VENT AND MAKE UP AIR SYSTEM. VENT (2) BATH FANS. LICENSE NUMBER: H00083 ¦ SCOPE ITEM:
010-086706-00 | 010-M144-14000 | 2022-08-01 | ALTR2140172 |  | 190000 | CONVERT OP TO LIVING AREA, REMOD KITCH & BATHS
010-086706-00 | 010-M144-14000 | 2023-06-15 |  |  |  | RECHECK 2024 FOR REAR ADDNS
010-086706-00 | 010-M144-14000 | 2022-05-10 | MMEPR2218908 |  | 0 | BUILDING PERMIT/PLAN REVIEW: ALTR2140172 INSTALL NEW 1/2 CSST GAS LINE TO NEW KITCHEN STOVE LOCATION. LICENSE NUMBER: P00090 ¦ SCOPE ITEM: FUEL GAS OR LP GAS
010-086706-00 | 010-M144-14000 | 2021-06-16 | RSWDR2122824 |  | 22919 | REMOVE EXISTING 12 WINDOW(S), 0 DOOR(S) AND REPLACE WITH NEW. WORK TO COMPLY WITH RCO 612, RCO 308, AND RCO 113.6.1 WITH A U VALUE OF 0.35 OR BETTER.
010-086706-00 | 010-M144-14000 | 2020-12-07 | PMLSR2025370 |  | 0 | MLS SCOPE: WATER HEATER REPLACEMENT
010-086706-00 | 010-M144-14000 | 2020-12-03 | EMEPR2025193 |  | 0 | 200 AMP SERVICE UP-GRADE
010-086706-00 | 010-M144-14000 | 2020-09-16 | MMLSR2019089 |  | 0 | MLS SCOPE: REPLACEMENT OF A SINGLE FURNACE, A/C AND/OR HEAT PUMP LICENSE NUMBER: H00745 ¦ SCOPE ITEM: FURNACES / AIR HANDLERS / RTUS
010-086706-00 | 010-M144-14000 | 2022-02-16 | RSWDR2207563 |  | 12750 | REMOVE EXISTING SHINGLE ROOF TO DECK AND REPLACE WITH NEW FELT UNDERLAYMENT, ICE BARRIER MEMBRANE AT EAVE, NECESSARY FLASHINGS, AND NEW ASPHALT SHINGLES. WORK TO COMPLY WITH RCO CHAPTER 9 & MANUFACTURE INSTALLATION INSTRUCTIONS.ROOF INFO: REPLACEMENT OF
010-086706-00 | 010-M144-14000 | 2022-11-03 | RSWDR2244358 |  | 10599 | Remove existing 1 window(s), 2 door(s) and replace with new. Work to comply with RCO 612, RCO 308, and RCO 113.6.1 with a U Value of 0.35 or Better.
010-086706-00 | 010-M144-14000 | 2021-12-19 | PMEPR2149548 |  | 0 | BUILDING PERMIT/PLAN REVIEW: ALTR2140172 ALTER EXISTING PLUMBING TO REMODEL KITCHEN, 1ST, & 2ND FLOOR BATHS.
010-086707-00 | 010-M144-13900 | 2022-09-04 | EMEPR2235789 |  | 0 | BUILDING PERMIT/PLAN REVIEW: ADDR2225263 INSTALL 2 RECEPTACLES, EXTERIOR SIDE LIGHT ON NEW SWITCH, PADDLE FAN AND 2 FLOOR RECEPTACLES IN PORCH ADDITION.
010-086707-00 | 010-M144-13900 | 2024-07-02 | MMLSR2427318 |  | 0 | MLS Scope: Replacement of a Single Furnace, A/C and/or Heat Pump License Number: H00441 ¦ Scope Item: furnaces / air handlers / RTUs
010-086708-00 | 010-M144-13800 | 2020-06-29 | MMLSR2012785 |  | 0 | MLS SCOPE: REPLACEMENT OF A SINGLE A/C UNIT OR HEAT PUMP LICENSE NUMBER: H00275 ¦ SCOPE ITEM: AIR CONDITIONING (INCLUDING CONDENSERS, EVAPORATORS, COMPRESSORS)
010-086710-00 | 010-M144-13600 | 2022-03-21 | PMLSR2211860 |  | 0 | MLS SCOPE: WATER HEATER REPLACEMENT
010-086710-00 | 010-M144-13600 | 2024-05-24 | MMLSR2421413 |  | 0 | MLS Scope: Replacement of a Single Furnace, A/C and/or Heat Pump License Number: H00020 ¦ Scope Item: air conditioning (including condensers, evaporators, compressors)
010-086712-00 | 010-M144-13200 | 2024-08-22 | EMEPR2434496 |  | 0 | PANEL - INDOOR, FLUSH, UP TO 42 CIRCUITS: INSTALL/REPLACE 200/225 AMP MAIN LUG PANEL (INDOOR, FLUSH MOUNT UP TO 42 CIRCUITS) INSTALL/REPLACE UP TO 200 AMP METER BASE *NOTE THAT WITH 2023 NATIONAL ELECTRIC CODE THAT INSTALLATION MUST COMPLY WITH NEC
010-086712-00 | 010-M144-13200 | 2024-08-23 | MMLSR2434584 |  | 0 | MLS SCOPE: REPLACEMENT OF A SINGLE FURNACE, A/C AND/OR HEAT PUMP LICENSE NUMBER: H01072 ¦ SCOPE ITEM: FURNACES / AIR HANDLERS / RTUS
010-086712-00 | 010-M144-13200 | 2024-08-26 | PMLSR2434866 |  | 0 | MLS SCOPE: ELECTRIC WATER HEATER REPLACEMENT
010-086712-00 | 010-M144-13200 | 2020-10-21 | RSWDR2005413 |  | 8250 | REMOVE EXISTING SHINGLE ROOF TO DECK AND REPLACE WITH NEW FELT UNDERLAYMENT, ICE BARRIER MEMBRANE AT EAVE, NECESSARY FLASHINGS, AND NEW ASPHALT SHINGLES. WORK TO COMPLY WITH RCO CHAPTER 9 & MANUFACTURE INSTALLATION INSTRUCTIONS.
010-086715-00 | 010-M144-13100 | 2023-01-04 | RSWDR2302240 |  | 12345 | REMOVE EXISTING SHINGLE ROOF TO DECK AND REPLACE WITH NEW FELT UNDERLAYMENT, ICE BARRIER MEMBRANE AT EAVE, NECESSARY FLASHINGS, AND NEW ASPHALT SHINGLES. WORK TO COMPLY WITH RCO CHAPTER 9 & MANUFACTURE INSTALLATION INSTRUCTIONS.ROOF INFO: REMOVE AND REPL
010-086715-00 | 010-M144-13100 | 2019-02-18 | MMLSR1903092 |  | 0 | MLS Scope: Replacement of a Single Furnace License Number: H00425 ¦ Scope Item: furnaces / air handlers / RTUs
010-086716-00 | 010-M144-12900 | 2021-11-30 | RSWDR2147165 |  | 23256 | REMOVE EXISTING 3 WINDOW(S), 1 DOOR(S) AND REPLACE WITH NEW. WORK TO COMPLY WITH RCO 612, RCO 308, AND RCO 113.6.1 WITH A U VALUE OF 0.35 OR BETTER.WINDOWS INFO: REPLACING 3 WINDOWS WITH NEW LOCATED IN THE DEN AND KITCHEN. DOORS INFO: REPLACING 1 PATIO
010-086716-00 | 010-M144-12900 | 2020-08-12 | PMLSR2016451 |  | 0 | MLS SCOPE: WATER HEATER REPLACEMENT
010-086717-00 | 010-M144-12800 | 2022-08-10 | RSWDR2232385 |  | 43417 | REMOVE EXISTING 17 WINDOW(S), 0 DOOR(S) AND REPLACE WITH NEW. WORK TO COMPLY WITH RCO 612, RCO 308, AND RCO 113.6.1 WITH A U VALUE OF 0.35 OR BETTER.WINDOWS INFO: REPLACING 17 WINDOWS WITH NEW LOCATED IN THE MASTER BEDROOM, MASTER CLOSET, HALL BATH, GUE
010-086717-00 | 010-M144-12800 | 2024-03-25 | RSWDR2412725 |  | 1800 | REMOVE EXISTING SHINGLE ROOF TO DECK AND REPLACE WITH NEW FELT UNDERLAYMENT, ICE BARRIER MEMBRANE AT EAVE, NECESSARY FLASHINGS, AND NEW ASPHALT SHINGLES. WORK TO COMPLY WITH RCO CHAPTER 9 & MANUFACTURE INSTALLATION INSTRUCTIONS.ROOF INFO: ROOF REPLACEMENT
010-086717-00 | 010-M144-12800 | 2024-03-21 | RSWDR2412233 |  | 55000 | REMOVE EXISTING EXTERIOR WALL COVERING SYSTEM AND REPLACE WITH NEW EXTERIOR SIDING OVER AN APPROVED WATER-RESISTIVE BARRIER. WORK TO COMPLY WITH RCO 703.
010-086718-00 | 010-M144-12700 | 2024-03-13 | PMLSR2411255 |  | 0 | MLS Scope: Water Heater Replacement
010-086719-00 | 010-M144-12600 | 2020-07-30 | RSWDR2003575 |  | 9885 | REMOVE EXISTING 14 WINDOW(S), 0 DOOR(S) AND REPLACE WITH NEW. WORK TO COMPLY WITH RCO 612, RCO 308, AND RCO 113.6.1 WITH A U VALUE OF 0.35 OR BETTER.
010-086723-00 | 010-M144-10700 | 2022-03-01 | EMEPR2209044 |  | 0 | INSTALL 20 AMP SERVICE
010-086723-00 | 010-M144-10700 | 2019-02-08 | RSWDR1900403 |  | 2050 | Remove existing exterior wall covering system and replace with new exterior siding over an approved water-resistive barrier. Work to comply with RCO 703.
010-086727-00 | 010-M144-10300 | 2024-04-12 | PMLSR2415107 |  | 0 | MLS Scope: Water Heater Replacement
010-086729-00 | 010-M144-10200 | 2021-03-16 | RSWDR2109284 |  | 8999 | Remove existing shingle roof to deck and replace with new felt underlayment, ice barrier membrane at eave, necessary flashings, and new asphalt shingles. Work to comply with RCO chapter 9 & Manufacture installation instructions.
010-086730-00 | 010-M144-10000 | 2021-09-30 | MMLSR2138719 |  | 0 | MLS Scope: Replacement of a Single Furnace, A/C and/or Heat Pump License Number: H00169 ¦ Scope Item: furnaces / air handlers / RTUs
010-086731-00 | 010-M144-09900 | 2019-06-07 | MMLSR1910920 |  | 0 | MLS Scope: Replacement of a Single A/C Unit or Heat Pump License Number: H00425 ¦ Scope Item: air conditioning (including condensers, evaporators, compressors)
010-086733-00 | 010-M144-09800 | 2020-01-16 | MMLSR2001087 |  | 0 | MLS SCOPE: REPLACEMENT OF A SINGLE FURNACE, A/C AND/OR HEAT PUMP LICENSE NUMBER: H00429 ¦ SCOPE ITEM: FURNACES / AIR HANDLERS / RTUS
010-086733-00 | 010-M144-09800 | 2024-08-22 | RSWDR2434381 |  | 4720 | REMOVE EXISTING EXTERIOR WALL COVERING SYSTEM AND REPLACE WITH NEW EXTERIOR SIDING OVER AN APPROVED WATER-RESISTIVE BARRIER. WORK TO COMPLY WITH RCO 703.
010-086733-00 | 010-M144-09800 | 2024-06-17 | RSWDR2424700 |  | 11598 | REMOVE EXISTING SHINGLE ROOF TO DECK AND REPLACE WITH NEW FELT UNDERLAYMENT, ICE BARRIER MEMBRANE AT EAVE, NECESSARY FLASHINGS, AND NEW ASPHALT SHINGLES. WORK TO COMPLY WITH RCO CHAPTER 9 & MANUFACTURE INSTALLATION INSTRUCTIONS.
010-086734-00 | 010-M143-11000 | 2023-02-02 | EMLSR2306293 |  | 0 | BUILDING PERMIT/PLAN REVIEW: PLEX2249057 MLS SCOPE: ELECTRIC FOR SOLAR PHOTOVOLTAIC (PV) SYSTEM
010-086734-00 | 010-M143-11000 | 2022-11-28 | RSWDR2247189 |  | 16464 | REMOVE EXISTING SHINGLE ROOF TO DECK AND REPLACE WITH NEW FELT UNDERLAYMENT, ICE BARRIER MEMBRANE AT EAVE, NECESSARY FLASHINGS, AND NEW ASPHALT SHINGLES. WORK TO COMPLY WITH RCO CHAPTER 9 & MANUFACTURE INSTALLATION INSTRUCTIONS.
010-086734-00 | 010-M143-11000 | 2022-10-31 | EMLSR2243733 |  | 0 | BUILDING PERMIT/PLAN REVIEW: PLEX2242452 MLS SCOPE: ELECTRIC FOR SOLAR PHOTOVOLTAIC (PV) SYSTEM
010-086736-00 | 010-M143-10800 | 2023-04-20 | MMLSR2316362 |  | 0 | MLS Scope: Replacement of a Single A/C Unit or Heat Pump License Number: H00855 ¦ Scope Item: air conditioning (including condensers, evaporators, compressors)
010-086741-00 | 010-M030-03900 | 2021-12-01 | MMLSR2147442 |  | 0 | MLS SCOPE: REPLACEMENT OF A SINGLE FURNACE LICENSE NUMBER: H00287 ¦ SCOPE ITEM: FURNACES / AIR HANDLERS / RTUS
010-086743-00 | 010-M143-10200 | 2019-04-22 | MMLSR1907366 |  | 0 | MLS Scope: Replacement of a Single Furnace License Number: H00150 ¦ Scope Item: furnaces / air handlers / RTUs
010-086744-00 | 010-M143-10100 | 2024-09-24 | RSWDR2438684 |  | 8000 | REMOVE EXISTING SHINGLE ROOF TO DECK AND REPLACE WITH NEW FELT UNDERLAYMENT, ICE BARRIER MEMBRANE AT EAVE, NECESSARY FLASHINGS, AND NEW ASPHALT SHINGLES. WORK TO COMPLY WITH RCO CHAPTER 9 & MANUFACTURE INSTALLATION INSTRUCTIONS.
010-086744-00 | 010-M143-10100 | 2024-09-16 | RSWDR2437604 |  | 8000 | STATUS CHANGE: 9/24/2024 - REPLACED WITH RSWDR2438684 WITH FEES TRANSFERED AND EMAIL SENT TO CONTRACTOR/CONTACT REMOVE EXISTING SHINGLE ROOF TO DECK AND REPLACE WITH NEW FELT UNDERLAYMENT, ICE BARRIER MEMBRANE AT EAVE, NECESSARY FLASHINGS, AND NEW ASP
010-086746-00 | 010-M143-09900 | 2019-04-01 | RSWDR1901171 |  | 773 | Remove existing 1 window(s), 0 door(s) and replace with new. Work to comply with RCO 612, RCO 308, and RCO 113.6.1 with a U Value of 0.35 or Better.
010-086746-00 | 010-M143-09900 | 2020-06-17 | MMLSR2011836 |  | 0 | MLS SCOPE: REPLACEMENT OF A SINGLE FURNACE LICENSE NUMBER: H00317 ¦ SCOPE ITEM: AIR CONDITIONING (INCLUDING CONDENSERS, EVAPORATORS, COMPRESSORS)
010-086747-00 | 010-M143-09800 | 2020-04-28 | ALTR2003758 |  | 10800 | ALTER 1.5 STORY SFD BY INSTALLING 130 LF OF BASEMENT GUTTER INTERIOR PERIMETER DRAIN SUMP WELL AND PUMP. SEPARATE ELECTRIC REQUIRED FOR PUMP ELECTRIC IF NEEDED. UNFINISHED.
010-086747-00 | 010-M143-09800 | 2020-05-13 | EMEPR2009050 |  | 0 | BUILDING PERMIT/PLAN REVIEW: ALTR2003758 INSTALL ELECTRIC OUTLET FOR SUMP PUMP
010-086747-00 | 010-M143-09800 | 2022-10-13 | MMLSR2241176 |  | 0 | MLS SCOPE: REPLACEMENT OF A SINGLE FURNACE, A/C AND/OR HEAT PUMP LICENSE NUMBER: H00425 ¦ SCOPE ITEM: AIR CONDITIONING (INCLUDING CONDENSERS, EVAPORATORS, COMPRESSORS)
010-086751-00 | 010-M143-09400 | 2024-11-12 | EMEPR2445092 |  | 0 | BUILDING PERMIT/PLAN REVIEW: ALTR2442754 ELECTRICAL WIRING FOR MUDROOM
010-086752-00 | 010-M143-12500 | 2020-03-24 | PMLSR2006131 |  | 0 | MLS SCOPE: WATER HEATER REPLACEMENT
010-086753-00 | 010-M143-12400 | 2020-02-28 |  |  |  | GARAGE
010-086753-00 | 010-M143-12400 | 2019-09-19 | DEMO1909814 |  | 9365 | DEMO OF RESIDENTIAL ACCESSORY COMPLETION OF THE WORK DESCRIBED ON THIS PERMIT, INCLUDING ALL REQUIRED INSPECTIONS AND APPROVALS, WILL COMPLY BUILDING ORDER #VIOL1800183
010-086753-00 | 010-M143-12400 | 2024-01-27 | EMEPR2404983 |  | 0 | BUILDING PERMIT/PLAN REVIEW: ALTR2342638 INSTALL TWO CIRCUITS IN GARAGE AND TRENCHING
010-086753-00 | 010-M143-12400 | 2023-10-03 | RSWDR2341891 |  | 16000 | REMOVE EXISTING 16 WINDOW(S), 0 DOOR(S) AND REPLACE WITH NEW. WORK TO COMPLY WITH RCO 612, RCO 308, AND RCO 113.6.1 WITH A U VALUE OF 0.35 OR BETTER.WINDOWS INFO: VINYL DOUBLE HUNG REPLACEMENTS REMOVE EXISTING EXTERIOR WALL COVERING SYSTEM AND REPLACE
010-086753-00 | 010-M143-12400 | 2023-10-06 | ALTR2342638 |  | 25000 | PLAN APPROVAL: FINAL REVIEWED FOR COMPLIANCE UNDER: 2019 RESIDENTIAL CODE OF OHIO USE/OCCUPANCY GROUP: 1, 2, 3 FAMILY DWELLING CONSTRUCTION TYPE: V-B DESCRIPTION OF WORK: ALTER A 1.5 STORY FRAMED, 1 FAMILY DWELLING BY BUILDING A DETACHED GARAGE
010-086754-00 | 010-M143-12300 | 2023-09-20 | RSWDR2339997 |  | 16233 | Remove existing shingle roof to deck and replace with new felt underlayment, ice barrier membrane at eave, necessary flashings, and new asphalt shingles. Work to comply with RCO chapter 9 & Manufacture installation instructions.
010-086754-00 | 010-M143-12300 | 2021-04-06 | MMLSR2112206 |  | 0 | MLS Scope: Replacement of a Single A/C Unit or Heat Pump License Number: H00825 ¦ Scope Item: air conditioning (including condensers, evaporators, compressors)
010-086754-00 | 010-M143-12300 | 2020-10-29 | RSWDR2005648 |  | 811 | REMOVE EXISTING 1 WINDOW(S), 0 DOOR(S) AND REPLACE WITH NEW. WORK TO COMPLY WITH RCO 612, RCO 308, AND RCO 113.6.1 WITH A U VALUE OF 0.35 OR BETTER.
010-086755-00 | 010-M143-12200 | 2020-02-27 | RSWDR2000746 |  | 21789 | REMOVE EXISTING EXTERIOR WALL COVERING SYSTEM AND REPLACE WITH NEW EXTERIOR SIDING OVER AN APPROVED WATER-RESISTIVE BARRIER. WORK TO COMPLY WITH RCO 703.SIDING INFO: REMOVING CEDAR AND INSTALLING VINYL SIDING.
010-086755-00 | 010-M143-12200 | 2022-12-08 | MMLSR2248721 |  | 0 | MLS Scope: Replacement of a Single Furnace, A/C and/or Heat Pump License Number: H00434 ¦ Scope Item: furnaces / air handlers / RTUs License Number: H00434 ¦ Scope Item: heat pumps / ground source heat pumps
010-086762-00 | 010-M143-11600 | 2024-10-21 | EMEPR2442196 |  | 0 | Building Permit/Plan Review: ALTR2435059 Install electric per plan
010-086764-00 | 010-M143-11400 | 2021-09-24 | MMLSR2137835 |  | 0 | MLS Scope: Replacement of a Single Furnace, A/C and/or Heat Pump License Number: H00425 ¦ Scope Item: air conditioning (including condensers, evaporators, compressors)
010-086765-00 | 010-M143-11200 | 2024-09-25 | RSWDR2438917 |  | 17073 | REMOVE EXISTING SHINGLE ROOF TO DECK AND REPLACE WITH NEW FELT UNDERLAYMENT, ICE BARRIER MEMBRANE AT EAVE, NECESSARY FLASHINGS, AND NEW ASPHALT SHINGLES. WORK TO COMPLY WITH RCO CHAPTER 9 & MANUFACTURE INSTALLATION INSTRUCTIONS.
010-086767-00 | 010-M143-15100 | 2021-06-22 | RSWDR2123636 |  | 10900 | Remove existing shingle roof to deck and replace with new felt underlayment, ice barrier membrane at eave, necessary flashings, and new asphalt shingles. Work to comply with RCO chapter 9 & Manufacture installation instructions.
010-086769-00 | 010-M143-15000 | 2020-08-31 |  |  |  | BATH/KITCHEN REMOD
010-086769-00 | 010-M143-15000 | 2019-01-18 | EMEPR1901239 |  | 0 | BUILDING PERMIT/PLAN REVIEW: RBLD1809743 REMODEL FIRST AND SECOND FLOOR KITCHEN AND BATHROOMS. NEW ELECTRIC AND RELOCATIONS
010-086769-00 | 010-M143-15000 | 2019-01-04 | PMEPR1900225 |  | 0 | BUILDING PERMIT/PLAN REVIEW: RBLD1809743 REMOVE EXISTING PLUMBING SYSTEM. INSTALL NEW PCV SANITARY. NEW HOT/COLD WATER SYSTEM
010-086769-00 | 010-M143-15000 | 2024-02-23 | PMLSR2408375 |  | 0 | MLS SCOPE: WATER HEATER REPLACEMENT
010-086770-00 | 010-M143-14900 | 2021-06-08 | MMLSR2121210 |  | 0 | MLS Scope: Replacement of a Single A/C Unit or Heat Pump License Number: H00425 ¦ Scope Item: air conditioning (including condensers, evaporators, compressors)
010-086772-00 | 010-M143-14700 | 2022-07-15 | EMEPR2228653 |  | 0 | REPLACEMENT OF THE EXISTING 200 AMP ELECTRICAL PANEL WITH A NEW PANEL AND RECONNECT TO THE EXISTING CIRCUITS.
010-086773-00 | 010-M143-14600 | 2024-05-24 | RSWDR2421493 |  | 11500 | REMOVE EXISTING SHINGLE ROOF TO DECK AND REPLACE WITH NEW FELT UNDERLAYMENT, ICE BARRIER MEMBRANE AT EAVE, NECESSARY FLASHINGS, AND NEW ASPHALT SHINGLES. WORK TO COMPLY WITH RCO CHAPTER 9 & MANUFACTURE INSTALLATION INSTRUCTIONS.
010-086775-00 | 010-M143-14400 | 2020-06-03 | PMEPR2010450 |  | 0 | BUILDING PERMIT/PLAN REVIEW: ADDR2000349 UNDERGROUND, ROUGH AND FINAL
010-086775-00 | 010-M143-14400 | 2020-07-12 | MMEPR2013823 |  | 0 | BUILDING PERMIT/PLAN REVIEW: ADDR2000349 ONE BATH FAN ONE DRYER SUPPLY DUCTS AND RETURN DUCT WHERE NEEDED LICENSE NUMBER: H00011 ¦ SCOPE ITEM: DUCTWORK / DAMPERS
010-086775-00 | 010-M143-14400 | 2020-01-13 | ADDR2000349 |  | 15000 | *REVISION 2/21/2020 TT: REVISION/REVISED SET OF DRAWINGS BROUGHT IN TO REFLECT NEW CRAWL SPACE FOUNDATION ELEVATION PLAN APPROVAL: FINAL REVIEWED FOR COMPLIANCE UNDER: 2019 RESIDENTIAL CODE OF OHIO USE/OCCUPANCY GROUP: 1, 2, 3 FAMILY DWELLING CON
010-086775-00 | 010-M143-14400 | 2020-06-17 | EMEPR2011749 |  | 0 | BUILDING PERMIT/PLAN REVIEW: ADDR2000349 INSTALL ROUGH/ FINISH ELECTRIC
010-086776-00 | 010-M143-14300 | 2021-09-17 | RSWDR2136892 |  | 31000 | Remove existing shingle roof to deck and replace with new felt underlayment, ice barrier membrane at eave, necessary flashings, and new asphalt shingles. Work to comply with RCO chapter 9 & Manufacture installation instructions.
010-086776-00 | 010-M143-14300 | 2020-04-21 | PMLSR2007624 |  | 0 | MLS SCOPE: WATER HEATER REPLACEMENT
010-086776-00 | 010-M143-14300 | 2020-08-26 | MMLSR2017557 |  | 0 | MLS SCOPE: REPLACEMENT OF A SINGLE FURNACE LICENSE NUMBER: H00359 ¦ SCOPE ITEM: FURNACES / AIR HANDLERS / RTUS
010-086778-00 | 010-M143-15400 | 2022-01-10 | MMLSR2202826 |  | 0 | MLS SCOPE: REPLACEMENT OF A SINGLE FURNACE, A/C AND/OR HEAT PUMP LICENSE NUMBER: H00150 ¦ SCOPE ITEM: FURNACES / AIR HANDLERS / RTUS
010-086779-00 | 010-M143-15600 | 2022-11-14 | PMLSR2245626 |  | 0 | MLS Scope: Water Heater Replacement
010-086780-00 | 010-M143-15700 | 2021-11-22 | PMLSR2146186 |  | 0 | MLS SCOPE: WATER HEATER REPLACEMENT
010-086780-00 | 010-M143-15700 | 2023-08-28 | RSWDR2336559 |  | 8100 | Remove existing exterior wall covering system and replace with new exterior siding over an approved water-resistive barrier. Work to comply with RCO 703.
010-086782-00 | 010-M143-14100 | 2024-06-12 | MMEPR2424142 |  | 0 | remove existing furnace and ac unit and replace with new like for like License Number: H01263 ¦ Scope Item: furnaces / air handlers / RTUs
010-086782-00 | 010-M143-14100 | 2020-05-05 | RSWDR2001702 |  | 5000 | REMOVE EXISTING SHINGLE ROOF TO DECK AND REPLACE WITH NEW FELT UNDERLAYMENT, ICE BARRIER MEMBRANE AT EAVE, NECESSARY FLASHINGS, AND NEW ASPHALT SHINGLES. WORK TO COMPLY WITH RCO CHAPTER 9 & MANUFACTURE INSTALLATION INSTRUCTIONS.
010-086782-00 | 010-M143-14100 | 2020-12-07 | PMLSR2025434 |  | 0 | MLS Scope: Water Heater Replacement
010-086784-00 | 010-M143-13800 | 2022-04-27 | PMLSR2217097 |  | 0 | MLS SCOPE: WATER HEATER REPLACEMENT
010-086785-00 | 010-M143-13700 | 2022-07-28 | ADDR2108311 |  | 23233 | CHECK FOR REMODEL OF OP
010-086785-00 | 010-M143-13700 | 2021-11-29 | MMLSR2146957 |  | 0 | MLS SCOPE: REPLACEMENT OF A SINGLE FURNACE, A/C AND/OR HEAT PUMP LICENSE NUMBER: H00150 ¦ SCOPE ITEM: FURNACES / AIR HANDLERS / RTUS
010-086785-00 | 010-M143-13700 | 2021-04-22 | EMEPR2114494 |  | 0 | BUILDING PERMIT/PLAN REVIEW: ADDR2108311 REPLACE EXISTING FRONT PORCH CEILING LIGHT WITH RECESS FIXTURE
010-086787-00 | 010-M143-13500 | 2022-08-17 | EMEPR2233270 |  | 0 | BUILDING PERMIT/PLAN REVIEW: ADDR2231968 WIRING FOR A FRONT PORCH ADDITION
010-086787-00 | 010-M143-13500 | 2022-08-08 | ADDR2231968 |  | 25000 | ***REVISION 8/24/2022 BQ** MODIFICATION TO APPROVED EXTERIOR PORCH ROOF (SHED ROOF) IS NOW TO INCLUDE EXTENDED GABLE ROOF USING 2X8 RIDGE AND 2X8 RAFTERS. PLAN APPROVAL: FINAL REVIEWED FOR COMPLIANCE UNDER: 2019 RESIDENTIAL CODE OF OHIO USE/OCC
010-086787-00 | 010-M143-13500 | 2022-12-28 | EMEPR2251072 |  | 0 | Replace 200 AMP panel, meter base, service entry wire, complete grounding system, whole home surge protector
010-086792-00 | 010-M143-13000 | 2020-12-21 | PMLSR2026430 |  | 0 | MLS Scope: Water Heater Replacement
010-086792-00 | 010-M143-13000 | 2023-03-09 | MMLSR2310754 |  | 0 | MLS SCOPE: REPLACEMENT OF A SINGLE FURNACE LICENSE NUMBER: H00150 ¦ SCOPE ITEM: FURNACES / AIR HANDLERS / RTUS
010-086792-00 | 010-M143-13000 | 2024-02-06 | EMEPR2406150 |  | 0 | BUILDING PERMIT/PLAN REVIEW: ADDR2342842 GARAGE ROUGH AND FINAL
010-086792-00 | 010-M143-13000 | 2024-02-06 | MMEPR2406037 |  | 0 | BUILDING PERMIT/PLAN REVIEW: ADDR2342842 INSTALL NEW HVAC SYSTEM IN ADDITION LICENSE NUMBER: H01302 ¦ SCOPE ITEM: FURNACES / AIR HANDLERS / RTUS
010-086792-00 | 010-M143-13000 | 2024-03-06 | MMEPR2410201 |  | 0 | BUILDING PERMIT/PLAN REVIEW: ADDR2342842 GAS PIPING TO FURNACE AND GRILL LICENSE NUMBER: H00079 ¦ SCOPE ITEM: FUEL GAS OR LP GAS LICENSE NUMBER: H00079 ¦ SCOPE ITEM: FUEL GAS OR LP GAS
010-086792-00 | 010-M143-13000 | 2024-02-06 | PMEPR2406160 |  | 0 | BUILDING PERMIT/PLAN REVIEW: ADDR2342842 PLBG PER PANS
010-086792-00 | 010-M143-13000 | 2023-11-07 | EMEPR2347308 |  | 0 | SERVICE UPGRADE TO 150 AMP
010-086792-00 | 010-M143-13000 | 2023-10-09 | ADDR2342842 |  | 137500 | PLAN APPROVAL: FINAL REVIEWED FOR COMPLIANCE UNDER: 2019 RESIDENTIAL CODE OF OHIO DESCRIPTION OF WORK: ALTER A 1 STORY FRAME, 1 FAMILY DWELLING BY ADDING A 25.33’X 26’ 2-STORY ADDITION TO SIDE OF EXISTING RESIDENCE. ADDITION CONSISTS OF 2-CAR GARAGE
010-086792-00 | 010-M143-13000 | 2024-04-16 |  |  |  | ADDN 2ST COMP
010-086792-00 | 010-M143-13000 | 2023-10-02 | DEMO2341708 |  | 5000 | DEMO OF ONE CAR GARAGE
010-086793-00 | 010-M143-12900 | 2020-03-03 | MMLSR2004585 |  | 0 | MLS SCOPE: REPLACEMENT OF A SINGLE FURNACE, A/C AND/OR HEAT PUMP LICENSE NUMBER: H00169 ¦ SCOPE ITEM: FURNACES / AIR HANDLERS / RTUS
010-086798-00 | 010-M143-09300 | 2019-07-10 | ADDR1906957 |  | 10000 | PLAN APPROVAL: FINAL REVIEWED FOR COMPLIANCE UNDER: 2019 RESIDENTIAL CODE OF OHIO USE/OCCUPANCY GROUP: 1, 2, 3 FAMILY DWELLING CONSTRUCTION TYPE: V-B DESCRIPTION OF WORK: ALTER A 2 STORY FRAMED, 1 FAMILY DWELLING BY BUILDING 3-SEASON SUNROOM PO
010-086798-00 | 010-M143-09300 | 2020-02-25 |  |  | 10000 | COMPL OF ENCL PORCH
010-086798-00 | 010-M143-09300 | 2019-09-09 | EMEPR1918126 |  | 0 | 10/31/19 TRANSFER PER FROM E00366 TO E00058 EFFICIENT ELECTRIC- RS BUILDING PERMIT/PLAN REVIEW: ADDR1906957 REAR PORCH
010-086798-00 | 010-M143-09300 | 2024-10-12 | MMLSR2441227 |  | 0 | MLS Scope: Replacement of a Single Furnace, A/C and/or Heat Pump License Number: H00020 ¦ Scope Item: air conditioning (including condensers, evaporators, compressors)
010-086799-00 | 010-M143-09200 | 2024-10-23 | MMLSR2442567 |  | 0 | null MLS Scope: Replacement of a Single A/C Unit or Heat Pump License Number: H01005 ¦ Scope Item: air conditioning (including condensers, evaporators, compressors)
010-086802-00 | 010-M143-02900 | 2021-03-09 | PMLSR2108162 |  | 0 | MLS Scope: Water Heater Replacement
010-086802-00 | 010-M143-02900 | 2022-08-24 | RSWDR2234438 |  | 13700 | REMOVE EXISTING SHINGLE ROOF TO DECK AND REPLACE WITH NEW FELT UNDERLAYMENT, ICE BARRIER MEMBRANE AT EAVE, NECESSARY FLASHINGS, AND NEW ASPHALT SHINGLES. WORK TO COMPLY WITH RCO CHAPTER 9 & MANUFACTURE INSTALLATION INSTRUCTIONS.
010-086803-00 | 010-M143-02800 | 2019-06-12 | ALTR1905907 |  | 63400 | ALT SF 2STY FRM DWG TO REMOVE NON-LOADBEARING WALLS AND REMODEL KITCHEN PER PLAN. SEPARATE MEP PERMITS REQUIRED.
010-086803-00 | 010-M143-02800 | 2019-10-02 | MMEPR1920085 |  | 0 | BUILDING PERMIT/PLAN REVIEW: ALTR1905907 INSTALL RANGE HOOD LICENSE NUMBER: H00526 ¦ SCOPE ITEM: EXHAUST SYSTEMS (HOODS, FANS, ETC)
010-086808-00 | 010-M143-02300 | 2020-11-06 | PMLSR2023271 |  | 0 | MLS SCOPE: WATER HEATER REPLACEMENT
010-086810-00 | 010-J032-08800 | 2019-12-27 | EMEPR1926811 |  | 0 | INSTALL NEW 200 AMP SERVICE FEEDING TWO 100 AMP SERVICE PANELS
010-086810-00 | 010-J032-08800 | 2020-01-21 | ALTR2000632 |  | 16000 | PLAN APPROVAL: FINAL REVIEWED FOR COMPLIANCE UNDER: 2019 RESIDENTIAL CODE OF OHIO USE/OCCUPANCY GROUP: 1, 2, 3 FAMILY DWELLING CONSTRUCTION TYPE: V-B DESCRIPTION OF WORK: ALTER A 2 STORY FRAMED, 2 FAMILY DWELLING BY REMODELING THE INTERIOR. SCOP
010-086810-00 | 010-J032-08800 | 2020-01-23 | EMEPR2001704 |  | 0 | BUILDING PERMIT/PLAN REVIEW: ALTR2000632 WIRE PER PLAN
010-086810-00 | 010-J032-08800 | 2020-02-24 | MMEPR2004010 |  | 0 | BUILDING PERMIT/PLAN REVIEW: ALTR2000632 INSTALL 2 FURANCE, 4 BATH FANS, NEW DUCTWORK IN BASEMENTS SUPPLY & RETURN - HOOK TO EXISTING AND GAS LINES TO FURNACES, WATER HEATERS AND STOVES. LICENSE NUMBER: H00209
010-086810-00 | 010-J032-08800 | 2020-02-04 | PMEPR2002622 |  | 0 | BUILDING PERMIT/PLAN REVIEW: ALTR2000632 INSTALL ALL NEW DWV PIPING AND WATER LINES
010-086810-00 | 010-J032-08800 | 2019-11-05 | RSWDR1905687 |  | 5000 | REMOVE EXISTING 10 WINDOW(S), 4 DOOR(S) AND REPLACE WITH NEW. WORK TO COMPLY WITH RCO 612, RCO 308, AND RCO 113.6.1 WITH A U VALUE OF 0.35 OR BETTER. REMOVE EXISTING EXTERIOR WALL COVERING SYSTEM AND REPLACE WITH NEW EXTERIOR SIDING OVER AN APPROVED W
010-086810-00 | 010-J032-08800 | 2020-03-16 |  |  |  | INTERIOR REHAB IN PROGRESS
010-086810-00 | 010-J032-08800 | 2020-01-23 | EMEPR2001704 |  | 0 | BUILDING PERMIT/PLAN REVIEW: ALTR2000632 WIRE PER PLAN
010-086813-00 | 010-M143-01900 | 2023-01-16 | PMLSR2303619 |  | 0 | MLS Scope: Water Heater Replacement
010-086813-00 | 010-M143-01900 | 2020-12-30 | MMLSR2026991 |  | 0 | MLS Scope: Replacement of a Single Furnace, A/C and/or Heat Pump License Number: H00425 ¦ Scope Item: air conditioning (including condensers, evaporators, compressors)
010-086813-00 | 010-M143-01900 | 2024-04-15 | RSWDR2415456 |  | 14115 | REMOVE EXISTING SHINGLE ROOF TO DECK AND REPLACE WITH NEW FELT UNDERLAYMENT, ICE BARRIER MEMBRANE AT EAVE, NECESSARY FLASHINGS, AND NEW ASPHALT SHINGLES. WORK TO COMPLY WITH RCO CHAPTER 9 & MANUFACTURE INSTALLATION INSTRUCTIONS.ROOF INFO: REMOVE AND REPL
010-086813-00 | 010-M143-01900 | 2024-04-23 | RSWDR2416621 |  | 27422 | REMOVE EXISTING EXTERIOR WALL COVERING SYSTEM AND REPLACE WITH NEW EXTERIOR SIDING OVER AN APPROVED WATER-RESISTIVE BARRIER. WORK TO COMPLY WITH RCO 703.SIDING INFO: REMOVE AND REPLACE VINYL SIDING. INSTALL NEW MOISTURE BARRIER AND NEW VINYL SIDING.
010-086814-00 | 010-M143-01800 | 2023-08-14 | EMEPR2334349 |  | 0 | BUILDING PERMIT/PLAN REVIEW: ALTR2322349 REQUEST TO INSTALL UP TO : 1 RECEPTICALS, 20 OUTLETS, AND 10 LIGHTS IN DETACHED METAL GARAGE
010-086814-00 | 010-M143-01800 | 2023-08-14 | EMEPR2334349 |  | 0 | BUILDING PERMIT/PLAN REVIEW: ALTR2322349 REQUEST TO INSTALL UP TO : 1 RECEPTICALS, 20 OUTLETS, AND 10 LIGHTS IN DETACHED METAL GARAGE
010-086814-00 | 010-M143-01800 | 2023-05-31 | ALTR2322349 |  | 10000 | PLAN APPROVAL: FINAL REVIEWED FOR COMPLIANCE UNDER: 2019 RESIDENTIAL CODE OF OHIO USE/OCCUPANCY GROUP: 1, 2, 3 FAMILY DWELLING CONSTRUCTION TYPE: V-B DESCRIPTION OF WORK: ALTER A 1 STORY FRAMED, 1 FAMILY DWELLING BY BUILDING A 22’X24’ PRE-BUILT
010-086818-00 | 010-N142AA-00300 | 2021-01-28 | MMLSR2103302 |  | 0 | MLS Scope: Replacement of a Single Furnace, A/C and/or Heat Pump License Number: H00872 ¦ Scope Item: furnaces / air handlers / RTUs
010-086821-00 | 010-N142AA-00600 | 2021-12-21 | ALTR2149901 |  | 2040 | PLAN APPROVAL: FINAL REVIEWED FOR COMPLIANCE UNDER: 2019 RESIDENTIAL CODE OF OHIO USE/OCCUPANCY GROUP: 1, 2, 3 FAMILY DWELLING CONSTRUCTION TYPE: V-B DESCRIPTION OF WORK: ALTER A 1 STORY FRAMED, 1 FAMILY DWELLING BY INSTALLING 4 CARBON FIBER STR
010-086821-00 | 010-N142AA-00600 | 2021-03-11 | EMEPR2108505 |  | 0 | REPLACE 200A 30-SPACE PANEL D- 102 002 242 R- 101 507 783 RESIDENCE IS OCCUPIED
010-086824-00 | 010-N158-14000 | 2020-02-26 | EMEPC2004143 |  | 0 | 200 AMP PANEL SWAP REPLACE THREE OUTLETS IN SHED
010-086824-00 | 010-N158-14000 | 2023-11-10 | PMLSC2347725 |  | 0 | MLS SCOPE: WATER HEATER REPLACEMENT
010-086824-00 | 010-N158-14000 | 2024-05-16 | PMLSC2419981 |  | 0 | MLS SCOPE: WATER HEATER REPLACEMENT
010-086824-00 | 010-N158-14000 | 2024-05-16 | PMLSC2419981 |  | 0 | MLS SCOPE: WATER HEATER REPLACEMENT
010-086824-00 | 010-N158-14000 | 2023-11-10 | PMLSC2347725 |  | 0 | MLS SCOPE: WATER HEATER REPLACEMENT
010-086834-00 | 010-M143-01700 | 2020-02-24 | MMLSR2003958 |  | 0 | MLS SCOPE: REPLACEMENT OF A SINGLE FURNACE LICENSE NUMBER: H00172 ¦ SCOPE ITEM: FURNACES / AIR HANDLERS / RTUS
010-086834-00 | 010-M143-01700 | 2019-11-19 | RSWDR1905940 |  | 8000 | REMOVE EXISTING SHINGLE ROOF TO DECK AND REPLACE WITH NEW FELT UNDERLAYMENT, ICE BARRIER MEMBRANE AT EAVE, NECESSARY FLASHINGS, AND NEW ASPHALT SHINGLES. WORK TO COMPLY WITH RCO CHAPTER 9 & MANUFACTURE INSTALLATION INSTRUCTIONS.
010-086839-00 | 010-M030-04200 | 2022-01-31 | MMLSR2205384 |  | 0 | MLS SCOPE: REPLACEMENT OF A SINGLE FURNACE LICENSE NUMBER: H00359 ¦ SCOPE ITEM: FURNACES / AIR HANDLERS / RTUS
010-086839-00 | 010-M030-04200 | 2022-11-16 | PMEPR2245914 |  | 0 | Tub/Shower Valve - Any new water distribution pipe and fittings will comply with one of the referenced standards listed in OPC table 605.4 or 605.5. Any new supply valves will comply with one of the referenced standards listed in OPC tables 605.7. Valve
010-086839-00 | 010-M030-04200 | 2020-07-28 | PMEPI2006816 |  | 2700 | ALT 1 STY SFD BY INSTALLING A SUMP WELL AND PUMP FOR BLUE PRINT COLUMBUS. SEPARATE ELECTRIC REQUIRED FOR PUMP ELECTRIC IF NEEDED.
010-086839-00 | 010-M030-04200 | 2020-08-13 | EMEPR2016542 |  | 0 | BUILDING PERMIT/PLAN REVIEW: PMEPI2006816 ALT 1 STY SFD BY INSTALLING ELECTRICAL OUTLET FOR NEW SUMP PUMP.
010-086844-00 | 010-M144-07600 | 2024-10-22 | PMLSR2442358 |  | 0 | MLS SCOPE: GAS WATER HEATER REPLACEMENT
010-086845-00 | 010-M144-07700 | 2023-11-13 | PMLSR2347997 |  | 0 | MLS Scope: Water Heater Replacement
010-086846-00 | 010-M144-07800 | 2024-04-11 | PMLSR2414978 |  | 0 | MLS Scope: Water Heater Replacement
010-086848-00 | 010-M144-08000 | 2023-10-06 | RSWDR2342655 |  | 9638 | Remove existing 11 window(s), 0 door(s) and replace with new. Work to comply with RCO 612, RCO 308, and RCO 113.6.1 with a U Value of 0.35 or Better.Windows Info: Envision 10 Double Hung Configuration: Equal Sashes Match Existing Pattern Grids: Colonial
010-086849-00 | 010-M144-08100 | 2022-09-11 | RSWDR2236574 |  | 31589 | REMOVE EXISTING SHINGLE ROOF TO DECK AND REPLACE WITH NEW FELT UNDERLAYMENT, ICE BARRIER MEMBRANE AT EAVE, NECESSARY FLASHINGS, AND NEW ASPHALT SHINGLES. WORK TO COMPLY WITH RCO CHAPTER 9 & MANUFACTURE INSTALLATION INSTRUCTIONS.
010-086851-00 | 010-M144-08200 | 2024-10-11 | ALTR2441192 |  | 5140 | Alter a 2 Story Framed, 1 Family Dwelling by replacing masonry on existing chimney above and below roof line per plans. Install new chimney cap per RCO 1003.9.1.
010-086851-00 | 010-M144-08200 | 2023-12-26 | MMLSR2352853 |  | 0 | MLS Scope: Replacement of a Single Furnace, A/C and/or Heat Pump License Number: H00425 ¦ Scope Item: air conditioning (including condensers, evaporators, compressors)
010-086852-00 | 010-M144-08300 | 2023-08-22 | PMLSR2335720 |  | 0 | MLS Scope: Water Heater Replacement
010-086854-00 | 010-M144-08500 | 2022-06-24 | RSWDR2225780 |  | 1961 | REMOVE EXISTING 1 WINDOW(S), 0 DOOR(S) AND REPLACE WITH NEW. WORK TO COMPLY WITH RCO 612, RCO 308, AND RCO 113.6.1 WITH A U VALUE OF 0.35 OR BETTER.WINDOWS INFO: REMOVE AND REPLACE 1 WINDOWS LIKE FOR LIKE
010-086856-00 | 010-M144-08700 | 2019-06-05 | MMLSR1910702 |  | 0 | MLS SCOPE: REPLACEMENT OF A SINGLE A/C UNIT OR HEAT PUMP LICENSE NUMBER: H00425 ¦ SCOPE ITEM: AIR CONDITIONING (INCLUDING CONDENSERS, EVAPORATORS, COMPRESSORS)
010-086859-00 | 010-M144-09000 | 2024-05-15 | RSWDR2419811 |  | 4200 | REMOVE EXISTING SHINGLE ROOF TO DECK AND REPLACE WITH NEW FELT UNDERLAYMENT, ICE BARRIER MEMBRANE AT EAVE, NECESSARY FLASHINGS, AND NEW ASPHALT SHINGLES. WORK TO COMPLY WITH RCO CHAPTER 9 & MANUFACTURE INSTALLATION INSTRUCTIONS.
010-086863-00 | 010-M144-09400 | 2020-02-26 | EMEPR2004223 |  | 0 | BUILDING PERMIT/PLAN REVIEW: ADDR1907625 GARAGE/ KITCHEN/ UPSTAIRS BEDROOM/ ROOM ADDITIONS
010-086863-00 | 010-M144-09400 | 2021-10-26 | EMEPR2142501 |  | 0 | Building Permit/Plan Review: PLEX2140128 Install 25x solar panels into a Solar Edge 10.0 kW inverter with 60 Amp OCPD.
010-086863-00 | 010-M144-09400 | 2020-07-07 |  |  |  | COMPL OF ADDNS
010-086863-00 | 010-M144-09400 | 2020-02-13 | MMEPR2003284 |  | 0 | BUILDING PERMIT/PLAN REVIEW: ADDR1907625 GAS PIPING TO STOVE LICENSE NUMBER: P00655
010-086863-00 | 010-M144-09400 | 2019-12-30 | MMEPR1926928 |  | 0 | BUILDING PERMIT/PLAN REVIEW: ADDR1907625 LICENSE NUMBER: H00434 ¦ SCOPE ITEM: AIR CONDITIONING (INCLUDING CONDENSERS, EVAPORATORS, COMPRESSORS) LICENSE NUMBER: H00434 ¦ SCOPE ITEM: FURNACES / AIR HANDLERS / RTUS LICENSE NUMBER: H00434 ¦ SCOPE ITEM:
010-086863-00 | 010-M144-09400 | 2020-01-01 |  |  |  | SPL_NWP_VD
010-086863-00 | 010-M144-09400 | 2020-02-13 | PMEPR2003283 |  | 0 | BUILDING PERMIT/PLAN REVIEW: ADDR1907625 PLUMBING PER PLANS
010-086865-00 | 010-M144-09600 | 2021-12-29 | PMLSR2150637 |  | 0 | MLS SCOPE: BACK WATER VALVE
010-086866-00 | 010-M144-04100 | 2021-05-16 | RSWDR2117914 |  | 344 | Remove existing 0 window(s), 1 door(s) and replace with new. Work to comply with RCO 612, RCO 308, and RCO 113.6.1 with a U Value of 0.35 or Better. Doors Info: REAR DOOR
010-086866-00 | 010-M144-04100 | 2019-03-08 | ALTR1901912 |  | 17491 | Revised 3/12/2019: adding total of 4 carbon fiber sheets ALT 1 STY SINGLE FAMILY DWG BY INSTALLING INTERIOR PERIMETER DRAIN SUMP WELL AND PUMP. SEPARATE ELECTRIC REQUIRED FOR PUMP ELECTRIC IF NEEDED. AS WELL AS ADD 2 CARBON FIBER SHEETS. STRUCTURAL A
010-086867-00 | 010-M144-04200 | 2020-10-29 | EMEPR2022619 |  | 0 | ELECTRIC TO SUMP PUMP OUTLET AND ALARM
010-086867-00 | 010-M144-04200 | 2020-10-02 | PMEPR2020444 |  | 0 | DRY BASEMENT. INSTALL 4” BACKWATER VALVE WITH HIGH WATER ALARM. TIE ON TO EXISTING 4” CAST IRON PIPING AND INSTALL NEW SCHEDULE 40 PVC PIPE AND FITTINGS. INSTALL NEW SUMP PIT AND SUMP PUMP WITH 1 ½” CHECK VALVE AND SCHEDULE 40 PVC PIPE AND FITTINGS.
010-086868-00 | 010-M144-04400 | 2020-11-02 | MMEPR2022845 |  | 0 | REPLACING BLACK IRON WITH NEW BLACK IRON. ROUGHLY 50 FEET. RUNNING NEW LINES FROM METER TO WATER HEATER AND TO FURNACE. LICENSE NUMBER: P00078 ¦ SCOPE ITEM: FUEL GAS OR LP GAS
010-086868-00 | 010-M144-04400 | 2022-04-28 | MMLSR2217330 |  | 0 | MLS SCOPE: REPLACEMENT OF A SINGLE A/C UNIT OR HEAT PUMP LICENSE NUMBER: H00150 ¦ SCOPE ITEM: AIR CONDITIONING (INCLUDING CONDENSERS, EVAPORATORS, COMPRESSORS)
010-086868-00 | 010-M144-04400 | 2020-01-22 | MMLSR2001473 |  | 0 | MLS SCOPE: REPLACEMENT OF A SINGLE FURNACE LICENSE NUMBER: H00150 ¦ SCOPE ITEM: FURNACES / AIR HANDLERS / RTUS
010-086868-00 | 010-M144-04400 | 2019-01-02 | PMLSR1900025 |  | 0 | MLS Scope: Water Heater Replacement
010-086869-00 | 010-M144-04500 | 2023-06-14 | MMLSR2324822 |  | 0 | MLS Scope: Replacement of a Single A/C Unit or Heat Pump License Number: H00359 ¦ Scope Item: furnaces / air handlers / RTUs
010-086870-00 | 010-M144-04600 | 2019-08-07 | EMEPR1915748 |  | 0 | BUILDING PERMIT/PLAN REVIEW: ALTR1907887 ADD (1) RECEPTACLE IN BASEMENT FOR SUMP PUMP.
010-086870-00 | 010-M144-04600 | 2019-08-02 | ALTR1907887 |  | 17987 | ALT STY SINGLE FAMILY DWG BY INSTALLING INTERIOR PERIMETER DRAIN SUMP WELL AND PUMP. SEPARATE ELETRIC REQUIRED FOR PUMP ELETRIC IF NEEDED. MLS
010-086870-00 | 010-M144-04600 | 2019-10-24 | PMLSR1921785 |  | 0 | MLS SCOPE: WATER HEATER REPLACEMENT
010-086871-00 | 010-M144-04700 | 2019-02-18 | PMLSR1903137 |  | 0 | MLS Scope: Water Heater Replacement
010-086871-00 | 010-M144-04700 | 2024-08-06 | RSWDR2431688 |  | 18701 | REMOVE EXISTING SHINGLE ROOF TO DECK AND REPLACE WITH NEW FELT UNDERLAYMENT, ICE BARRIER MEMBRANE AT EAVE, NECESSARY FLASHINGS, AND NEW ASPHALT SHINGLES. WORK TO COMPLY WITH RCO CHAPTER 9 & MANUFACTURE INSTALLATION INSTRUCTIONS. ROOF INFO: REMOVE AND REP
010-086873-00 | 010-M144-04900 | 2024-10-04 | RSWDR2440166 |  | 7780 | Remove existing 6 window(s), 0 door(s) and replace with new. Work to comply with RCO 612, RCO 308, and RCO 113.6.1 with a U Value of 0.35 or Better.
010-086874-00 | 010-M144-05000 | 2023-09-26 | RSWDR2340766 |  | 3600 | REMOVE EXISTING 3 WINDOW(S), 0 DOOR(S) AND REPLACE WITH NEW. WORK TO COMPLY WITH RCO 612, RCO 308, AND RCO 113.6.1 WITH A U VALUE OF 0.35 OR BETTER.
010-086874-00 | 010-M144-05000 | 2023-08-04 | MMLSR2332917 |  | 0 | MLS SCOPE: REPLACEMENT OF A SINGLE FURNACE, A/C AND/OR HEAT PUMP LICENSE NUMBER: H00855 ¦ SCOPE ITEM: AIR CONDITIONING (INCLUDING CONDENSERS, EVAPORATORS, COMPRESSORS) LICENSE NUMBER: H00855 ¦ SCOPE ITEM: FURNACES / AIR HANDLERS / RTUS
010-086876-00 | 010-M144-05200 | 2023-11-30 | MMLSR2350033 |  | 0 | MLS SCOPE: REPLACEMENT OF A SINGLE FURNACE LICENSE NUMBER: H00434 ¦ SCOPE ITEM: FURNACES / AIR HANDLERS / RTUS
010-086882-00 | 010-M144-05800 | 2019-05-20 | MMLSR1909445 |  | 0 | BUILDING PERMIT/PLAN REVIEW: ALTR1902883 MLS SCOPE: REPLACEMENT OF A SINGLE A/C UNIT OR HEAT PUMP LICENSE NUMBER: H00083 ¦ SCOPE ITEM: AIR CONDITIONING (INCLUDING CONDENSERS, EVAPORATORS, COMPRESSORS) REMOVE TWO UNITS TO ALLOW FOR SIDEWALK REPAIR, TH
010-086882-00 | 010-M144-05800 | 2019-04-01 | ALTR1902883 |  | 43063 | ALTER EXISTING DWELLING TO REMODEL EXISTING SUNROOM, NEW FRAMING AND INSULATION. ELECTRIC PERMIT IS REQUIRED
010-086882-00 | 010-M144-05800 | 2023-03-17 | RSWDR2312686 |  | 13685 | Remove existing shingle roof to deck and replace with new felt underlayment, ice barrier membrane at eave, necessary flashings, and new asphalt shingles. Work to comply with RCO chapter 9 & Manufacture installation instructions.
010-086882-00 | 010-M144-05800 | 2019-05-13 | EMEPR1908945 |  | 0 | BUILDING PERMIT/PLAN REVIEW: ALTR1902883 ELECTRIC PER PLANS
010-086883-00 | 010-M144-05900 | 2022-12-14 | MMLSR2249512 |  | 0 | MLS Scope: Replacement of a Single Furnace, A/C and/or Heat Pump License Number: H00434 ¦ Scope Item: furnaces / air handlers / RTUs License Number: H00434 ¦ Scope Item: air conditioning (including condensers, evaporators, compressors)
010-086883-00 | 010-M144-05900 | 2024-02-22 | RSWDR2408277 |  | 43000 | Remove existing 16 window(s), 0 door(s) and replace with new. Work to comply with RCO 612, RCO 308, and RCO 113.6.1 with a U Value of 0.35 or Better.
010-086887-00 | 010-M144-06300 | 2022-08-05 | MMLSR2231656 |  | 0 | MLS SCOPE: REPLACEMENT OF A SINGLE A/C UNIT OR HEAT PUMP LICENSE NUMBER: H00425 ¦ SCOPE ITEM: AIR CONDITIONING (INCLUDING CONDENSERS, EVAPORATORS, COMPRESSORS)
010-086890-00 | 010-M019-13900 | 2021-03-31 | PMLSR2111400 |  | 0 | MLS Scope: Water Heater Replacement
010-086891-00 | 010-M144-06600 | 2023-07-12 | FSUPC2328953 |  | 0 | 7 W HENDERSON RD REFERENCE BUILDING PERMIT #ALTC2314344 INSTALL UL300 KITCHEN HOOD SUPPRESSION SYSTEM WITHIN NEW KITCHEN HOOD. MAPLE GROVE KITCHEN
010-086891-00 | 010-M144-06600 | 2023-07-12 | FSUPC2328953 |  | 0 | 7 W HENDERSON RD REFERENCE BUILDING PERMIT #ALTC2314344 INSTALL UL300 KITCHEN HOOD SUPPRESSION SYSTEM WITHIN NEW KITCHEN HOOD. MAPLE GROVE KITCHEN
010-086892-00 | 010-M144-00300 | 2020-06-08 | RSWDR2002346 |  | 4400 | REMOVE EXISTING 4 WINDOW(S), 0 DOOR(S) AND REPLACE WITH NEW. WORK TO COMPLY WITH RCO 612, RCO 308, AND RCO 113.6.1 WITH A U VALUE OF 0.35 OR BETTER.WINDOWS INFO: REMOVE EXISTING 4 WINDOWS AND REPLACE WITH NEW
010-086898-00 | 010-M144-00900 | 2021-08-06 | EMEPR2130973 |  | 0 | REPLACE 150 AMP METER CAN WITH 150 AMP OVERHEAD METER/DISCONNECT COMBINATION
010-086899-00 | 010-M144-01000 | 2023-06-09 | MMLSR2324064 |  | 0 | MLS Scope: Replacement of a Single Furnace, A/C and/or Heat Pump License Number: H00855 ¦ Scope Item: air conditioning (including condensers, evaporators, compressors) License Number: H00855 ¦ Scope Item: furnaces / air handlers / RTUs
010-086900-00 | 010-M144-01100 | 2019-09-19 | RSWDR1904761 |  | 2400 | REMOVE EXISTING 3 WINDOW(S), 0 DOOR(S) AND REPLACE WITH NEW. WORK TO COMPLY WITH RCO 612, RCO 308, AND RCO 113.6.1 WITH A U VALUE OF 0.35 OR BETTER. WINDOWS INFO: SINGLE FAM DWG.
010-086901-00 | 010-M144-01300 | 2019-03-25 | MMLSR1905593 |  | 0 | MLS Scope: Replacement of a Single A/C Unit or Heat Pump License Number: H00287 ¦ Scope Item: air conditioning (including condensers, evaporators, compressors)
010-086908-00 | 010-M144-02000 | 2022-07-31 | MMLSR2230831 |  | 0 | MLS SCOPE: REPLACEMENT OF A SINGLE A/C UNIT OR HEAT PUMP LICENSE NUMBER: H00287 ¦ SCOPE ITEM: AIR CONDITIONING (INCLUDING CONDENSERS, EVAPORATORS, COMPRESSORS)
010-086908-00 | 010-M144-02000 | 2023-11-04 | PMLSR2346936 |  | 0 | MLS Scope: Water Heater Replacement
010-086909-00 | 010-M144-02100 | 2024-11-22 | RSWDR2446517 |  | 4811 | Remove existing shingle roof to deck and replace with new felt underlayment, ice barrier membrane at eave, necessary flashings, and new asphalt shingles. Work to comply with RCO chapter 9 & Manufacture installation instructions.Roof Info: REMOVE AND REPL
010-086909-00 | 010-M144-02100 | 2019-10-01 | MMLSR1919945 |  | 0 | REPLACEMENT OF A SINGLE FURNACE LICENSE NUMBER: H00449
010-086909-00 | 010-M144-02100 | 2023-06-01 | MMLSR2322639 |  | 0 | MLS Scope: Replacement of a Single A/C Unit or Heat Pump License Number: H00943 ¦ Scope Item: air conditioning (including condensers, evaporators, compressors)
010-086910-00 | 010-M144-02200 | 2019-04-12 | RSWDR1901453 |  | 11061 | Remove existing shingle roof to deck and replace with new felt underlayment, ice barrier membrane at eave, necessary flashings, and new asphalt shingles. Work to comply with RCO chapter 9 & Manufacture installation instructions.Roof Info: Complete roof r
010-086910-00 | 010-M144-02200 | 2022-05-24 | MMLSR2220948 |  | 0 | MLS SCOPE: REPLACEMENT OF A SINGLE A/C UNIT OR HEAT PUMP LICENSE NUMBER: H00083 ¦ SCOPE ITEM: AIR CONDITIONING (INCLUDING CONDENSERS, EVAPORATORS, COMPRESSORS)
010-086911-00 | 010-M144-02300 | 2022-10-26 | EMEPR2243076 |  | 0 | EV CHARGER INSTALLATION
010-086914-00 | 010-M144-02700 | 2019-04-18 | ALTR1903626 |  | 3900 | ALT 1 STY SFD BY INSTALLING INTERIOR PERIMETER DRAIN. SEPARATE ELECTRIC REQUIRED FOR PUMP ELECTRIC IF NEEDED.
010-086914-00 | 010-M144-02700 | 2021-03-30 | RSWDR2111143 |  | 3847 | Remove existing 0 window(s), 1 door(s) and replace with new. Work to comply with RCO 612, RCO 308, and RCO 113.6.1 with a U Value of 0.35 or Better.
010-086916-00 | 010-M144-02900 | 2020-03-24 | MMLSR2006085 |  | 0 | MLS SCOPE: REPLACEMENT OF A SINGLE FURNACE LICENSE NUMBER: H00169 ¦ SCOPE ITEM: FURNACES / AIR HANDLERS / RTUS
010-086917-00 | 010-M144-03000 | 2022-06-28 | MMLSR2226232 |  | 0 | MLS SCOPE: REPLACEMENT OF A SINGLE FURNACE, A/C AND/OR HEAT PUMP LICENSE NUMBER: H00169 ¦ SCOPE ITEM: AIR CONDITIONING (INCLUDING CONDENSERS, EVAPORATORS, COMPRESSORS)
010-086918-00 | 010-M144-03100 | 2024-02-22 | MMLSR2408154 |  | 0 | MLS Scope: Replacement of a Single Furnace, A/C and/or Heat Pump License Number: H00855 ¦ Scope Item: air conditioning (including condensers, evaporators, compressors) License Number: H00855 ¦ Scope Item: furnaces / air handlers / RTUs
010-086920-00 | 010-M144-03300 | 2021-09-13 | PMLSR2136234 |  | 0 | MLS Scope: Back water valve
010-086921-00 | 010-M144-03400 | 2020-10-02 | PMEPR2020445 |  | 0 | DRY BASEMENT. INSTALL 4” BACKWATER VALVE WITH HIGH WATER ALARM. TIE ON TO EXISTING 4” CAST IRON PIPING AND INSTALL NEW SCHEDULE 40 PVC PIPE AND FITTINGS. INSTALL NEW SUMP PIT AND SUMP PUMP WITH 1 ½” CHECK VALVE AND SCHEDULE 40 PVC PIPE AND FITTINGS.
010-086921-00 | 010-M144-03400 | 2020-10-12 | EMEPR2021139 |  | 0 | ELECTRIC TO SUMP PUMP AND OUTLET
010-086922-00 | 010-M144-03500 | 2020-10-23 | PMLSR2022225 |  | 0 | MLS SCOPE: BACK WATER VALVE
010-086922-00 | 010-M144-03500 | 2020-11-03 | EMEPR2022972 |  | 0 | ELECTRIC TO SUMP PUMP OUTLET AND ALARM
010-086924-00 | 010-M144-03700 | 2020-10-12 | PMLSR2021187 |  | 0 | MLS SCOPE: BACK WATER VALVE
010-086925-00 | 010-M144-03800 | 2020-10-16 | EMEPR2021597 |  | 0 | ELECTRIC FOR SUMP PUMP OUTLET AND ALARM
010-086925-00 | 010-M144-03800 | 2021-06-23 | RSWDR2123816 |  | 23000 | Remove existing 3 window(s), 1 door(s) and replace with new. Work to comply with RCO 612, RCO 308, and RCO 113.6.1 with a U Value of 0.35 or Better. Windows Info: REPLACING 3 WINDOWS 1 BATHROOM, 1 OFFICE, 1 MASTER. Doors Info: REPLACING 1 ENTRY DOOR W/
010-086925-00 | 010-M144-03800 | 2020-10-12 | PMLSR2021186 |  | 0 | MLS SCOPE: BACK WATER VALVE
010-086925-00 | 010-M144-03800 | 2020-05-13 | DECKR2004161 |  | 24765 | PLAN APPROVAL: FINAL REVIEWED FOR COMPLIANCE UNDER: 2019 RESIDENTIAL CODE OF OHIO USE/OCCUPANCY GROUP: 1, 2, 3 FAMILY DWELLING CONSTRUCTION TYPE: V-B DESCRIPTION OF WORK: ALTER A 1 STORY FRAMED, 1 FAMILY DWELLING BY BUILDING A 435 SQUARE FOOT TW
010-086926-00 | 010-M144-03900 | 2024-04-26 | PMEPR2417098 |  | 0 | TUB/WALL/FIXTURE –BATHTUB & TUB/SHOWER VALVE REPLACEMENT - ANY NEW WATER DISTRIBUTION PIPE AND FITTINGS WILL COMPLY WITH ONE OF THE REFERENCED STANDARDS LISTED IN OPC TABLE 605.4 OR 605.5. ANY NEW VALVES WILL COMPLY WITH ONE OF THE REFERENCED STANDARDS L
010-086932-00 | 010-M143-17800 | 2023-04-06 | MMLSR2314384 |  | 0 | MLS Scope: Replacement of a Single Furnace, A/C and/or Heat Pump License Number: H00425 ¦ Scope Item: air conditioning (including condensers, evaporators, compressors)
010-086933-00 | 010-M143-17900 | 2021-07-22 | RSWDR2128539 |  | 12611 | REMOVE EXISTING 15 WINDOW(S), 0 DOOR(S) AND REPLACE WITH NEW. WORK TO COMPLY WITH RCO 612, RCO 308, AND RCO 113.6.1 WITH A U VALUE OF 0.35 OR BETTER.WINDOWS INFO: REPLACEMENT OF VINYL DOUBLE HUNG WINDOWS. LIKE FOR LIKE NO STRUCTURAL CHANGES.
010-086933-00 | 010-M143-17900 | 2022-08-23 | MMLSR2234087 |  | 0 | MLS SCOPE: REPLACEMENT OF A SINGLE A/C UNIT OR HEAT PUMP LICENSE NUMBER: H01005 ¦ SCOPE ITEM: AIR CONDITIONING (INCLUDING CONDENSERS, EVAPORATORS, COMPRESSORS)
010-086934-00 | 010-M143-18000 | 2020-05-14 | MMLSR2009117 |  | 0 | NULL MLS SCOPE: REPLACEMENT OF A SINGLE FURNACE, A/C AND/OR HEAT PUMP LICENSE NUMBER: H00020 ¦ SCOPE ITEM: AIR CONDITIONING (INCLUDING CONDENSERS, EVAPORATORS, COMPRESSORS)
010-086934-00 | 010-M143-18000 | 2021-09-08 | EMEPR2135567 |  | 0 | BUILDING PERMIT/PLAN REVIEW: ADDR2114615 1 200 AMP SERVICE 1 SUB PANEL 4 OUTLETS 10 LIGHTS 2 SWITCHES 1 CAR CHARGER TWO DOOR OPENERS - MOTORS ELECTRIC WORK AS PLAN
010-086934-00 | 010-M143-18000 | 2021-04-23 | ADDR2114615 |  | 100000 | PLAN APPROVAL: FINAL REVIEWED FOR COMPLIANCE UNDER: 2019 RESIDENTIAL CODE OF OHIO USE/OCCUPANCY GROUP: 1, 2, 3 FAMILY DWELLING CONSTRUCTION TYPE: V-B DESCRIPTION OF WORK: ALTER A 1 FAMILY DWELLING BY BUILDING A 21.5” X 28’ L-SHAPED COVERED CONC
010-086937-00 | 010-M143-18300 | 2021-02-24 | MMLSR2106539 |  | 0 | MLS Scope: Replacement of a Single Furnace, A/C and/or Heat Pump License Number: H00150 ¦ Scope Item: furnaces / air handlers / RTUs
010-086938-00 | 010-M143-18400 | 2021-05-06 | ALTR2116550 |  | 148000 | PLAN APPROVAL: FINAL REVIEWED FOR COMPLIANCE UNDER: 2019 RESIDENTIAL CODE OF OHIO USE/OCCUPANCY GROUP: 1, 2, 3 FAMILY DWELLING CONSTRUCTION TYPE: V-B DESCRIPTION OF WORK: ALTER A 2 STORY FRAMED, 1 FAMILY DWELLING: PROJECT SCOPE IS TO COMPLETE T
010-086938-00 | 010-M143-18400 | 2021-05-19 | MMEPR2118390 |  | 0 | BUILDING PERMIT/PLAN REVIEW: ALTR2116550 INSTALLATION OF A DOMESTIC KITCHEN RANGE HOOD (UNDER 400 CFM) - EXHAUST SYSTEMS (HOOD, FANS, ETC), DUCTWORK AND DAMPERS LICENSE NUMBER: H00543 ¦ SCOPE ITEM: VENTILATION SYSTEMS
010-086938-00 | 010-M143-18400 | 2020-06-04 | MMLSR2010647 |  | 0 | MLS SCOPE: REPLACEMENT OF A SINGLE FURNACE, A/C AND/OR HEAT PUMP LICENSE NUMBER: H00240 ¦ SCOPE ITEM: AIR CONDITIONING (INCLUDING CONDENSERS, EVAPORATORS, COMPRESSORS)
010-086941-00 | 010-M143-18700 | 2020-03-16 | DECKR2002752 |  | 14000 | PLAN APPROVAL: FINAL REVIEWED FOR COMPLIANCE UNDER: 2019 RESIDENTIAL CODE OF OHIO USE/OCCUPANCY GROUP: 1, 2, 3 FAMILY DWELLING CONSTRUCTION TYPE: V-B DESCRIPTION OF WORK: ALTER A 2 STORY FRAMED, 1 FAMILY DWELLING BY BUILDING A 320 SQUARE FOOT FR
010-086942-00 | 010-M143-18800 | 2024-02-26 | MMLSR2408533 |  | 0 | MLS SCOPE: REPLACEMENT OF A SINGLE FURNACE LICENSE NUMBER: H00020 ¦ SCOPE ITEM: FURNACES / AIR HANDLERS / RTUS
010-086942-00 | 010-M143-18800 | 2024-02-26 | MMLSR2408533 |  | 0 | MLS SCOPE: REPLACEMENT OF A SINGLE FURNACE LICENSE NUMBER: H00020 ¦ SCOPE ITEM: FURNACES / AIR HANDLERS / RTUS
010-086943-00 | 010-M143-18900 | 2024-11-21 | PMLSR2446319 |  | 0 | MLS Scope: Gas Water Heater Replacement
010-086943-00 | 010-M143-18900 | 2022-10-27 | EMEPR2243259 |  | 0 | BUILDING PERMIT/PLAN REVIEW: ALTR2234819 WIRING FOR KITCHEN REMODEL
010-086943-00 | 010-M143-18900 | 2022-08-26 | ALTR2234819 |  | 135000 | PLAN APPROVAL: FINAL REVIEWED FOR COMPLIANCE UNDER: 2019 RESIDENTIAL CODE OF OHIO DESCRIPTION OF WORK: ALTER A 2 STORY FRAME, 1 FAMILY DWELLING BY REMODELING KITCHEN PER APPROVED PLANS. MEP PERMITS REQUIRED. LVL CUT SHEET TO BE ON SITE AT INSPECT
010-086943-00 | 010-M143-18900 | 2023-04-27 |  |  | 136874 | RECK 24 FOR KITCHEN+BATHROOM REMOD
010-086943-00 | 010-M143-18900 | 2022-10-27 | MMEPR2243281 |  | 0 | BUILDING PERMIT/PLAN REVIEW: ALTR2234819 INSTALL 300 CFM KITCHEN EXHAUST HOOD AND RELOCATE S/A DUCTWORK LICENSE NUMBER: H00745 ¦ SCOPE ITEM: DUCTWORK / DAMPERS
010-086943-00 | 010-M143-18900 | 2022-09-27 | PMEPR2238921 |  | 0 | BUILDING PERMIT/PLAN REVIEW: ALTR2234819 BATHROOM REMODEL
010-086943-00 | 010-M143-18900 | 2021-11-11 | RSWDR2144857 |  | 1874 | REMOVE EXISTING 0 WINDOW(S), 1 DOOR(S) AND REPLACE WITH NEW. WORK TO COMPLY WITH RCO 612, RCO 308, AND RCO 113.6.1 WITH A U VALUE OF 0.35 OR BETTER.
010-086948-00 | 010-M143-16700 | 2021-07-30 | RSWDR2129925 |  | 6005 | Remove existing shingle roof to deck and replace with new felt underlayment, ice barrier membrane at eave, necessary flashings, and new asphalt shingles. Work to comply with RCO chapter 9 & Manufacture installation instructions.Roof Info: House and garage
010-086949-00 | 010-M143-16600 | 2021-06-01 | RSWDR2120415 |  | 6880 | Remove existing shingle roof to deck and replace with new felt underlayment, ice barrier membrane at eave, necessary flashings, and new asphalt shingles. Work to comply with RCO chapter 9 & Manufacture installation instructions.Roof Info: House only
010-086949-00 | 010-M143-16600 | 2020-11-16 | RSWDR2005962 |  | 2558 | REMOVE EXISTING 0 WINDOW(S), 1 DOOR(S) AND REPLACE WITH NEW. WORK TO COMPLY WITH RCO 612, RCO 308, AND RCO 113.6.1 WITH A U VALUE OF 0.35 OR BETTER. DOORS INFO: REMOVE AND REPLACE SIDE DOOR
010-086949-00 | 010-M143-16600 | 2020-11-30 | RSWDR2006191 |  | 1915 | REMOVE EXISTING SHINGLE ROOF TO DECK AND REPLACE WITH NEW FELT UNDERLAYMENT, ICE BARRIER MEMBRANE AT EAVE, NECESSARY FLASHINGS, AND NEW ASPHALT SHINGLES. WORK TO COMPLY WITH RCO CHAPTER 9 & MANUFACTURE INSTALLATION INSTRUCTIONS.ROOF INFO: GARAGE ONLY
010-086950-00 | 010-M143-16500 | 2020-12-23 | EMEPR2026673 |  | 0 | BUILDING PERMIT/PLAN REVIEW: ALTR2008737 INSTALL NEW ELECTRIC PER BUILDING PERMIT 2 BATH ROOM REMODEL KIT REMODEL ADD CANS IN 2ND FLOOR BED ROOM ADD CANS IN FRONT ROOM ON FIRST FLOOR FINISHED BASEMENT
010-086950-00 | 010-M143-16500 | 2020-12-01 | PMEPR2024955 |  | 0 | BUILDING PERMIT/PLAN REVIEW: ALTR2008737 NEW BATH IN BASEMENT TOILET,SINK,SHOWER,BAR SINK,WASHER,LAUNDRY SINK SECOND FLOOR KITCHEN SINK,RESIT TOILET,SINK AND NEW TUB VALVE SECOND FLOOR BATH MOVED STACK AND ADD ONE SINK AND NEW SHOWER VALVE
010-086950-00 | 010-M143-16500 | 2021-03-29 | MMEPR2110952 |  | 0 | BUILDING PERMIT/PLAN REVIEW: ALTR2008737 MOVING GAS LINE 2FEET FOR STOVE LICENSE NUMBER: P00170 ¦ SCOPE ITEM: FUEL GAS OR LP GAS
010-086950-00 | 010-M143-16500 | 2020-12-18 | MMEPR2026278 |  | 0 | BUILDING PERMIT/PLAN REVIEW: ALTR2008737 REPLACE DAMAGED DUCTWORK ADDED RANGE HOOD TO PROJECT LICENSE NUMBER: H00306 ¦ SCOPE ITEM: FURNACES / AIR HANDLERS / RTUS
010-086950-00 | 010-M143-16500 | 2020-09-14 | ALTR2008737 |  | 30000 | ***REVISION PLRE2009793: ADDING FULL BATHROOM AND WET BAR TO EXISTING FINISHED BASEMENT.*** PLAN APPROVAL: FINAL REVIEWED FOR COMPLIANCE UNDER: 2019 RESIDENTIAL CODE OF OHIO DESCRIPTION OF WORK: ALTER A 2 STORY FRAME, 1 FAMILY DWELLING WITH FINISH
010-086951-00 | 010-M143-16400 | 2019-01-01 |  | REVI
010-086951-00 | 010-M143-16400 | 2022-11-30 | EMEPR2247550 |  | 0 | Building Permit/Plan Review: PMEPI2242410 Install outlet in basement for sump pump system
010-086951-00 | 010-M143-16400 | 2024-04-04 | RSWDR2414141 |  | 9476 | REMOVE EXISTING SHINGLE ROOF TO DECK AND REPLACE WITH NEW FELT UNDERLAYMENT, ICE BARRIER MEMBRANE AT EAVE, NECESSARY FLASHINGS, AND NEW ASPHALT SHINGLES. WORK TO COMPLY WITH RCO CHAPTER 9 & MANUFACTURE INSTALLATION INSTRUCTIONS.
010-086952-00 | 010-M143-16300 | 2020-07-07 | MMLSR2013368 |  | 0 | MLS SCOPE: REPLACEMENT OF A SINGLE FURNACE, A/C AND/OR HEAT PUMP LICENSE NUMBER: H00020 ¦ SCOPE ITEM: AIR CONDITIONING (INCLUDING CONDENSERS, EVAPORATORS, COMPRESSORS)
010-086953-00 | 010-M143-16000 | 2021-07-21 | RSWDR2128379 |  | 22279 | Remove existing exterior wall covering system and replace with new exterior siding over an approved water-resistive barrier. Work to comply with RCO 703.Siding Info: replace existing with 7 exposure lap in Evening Blue with James Hardie siding
010-086953-00 | 010-M143-16000 | 2019-07-05 | PMLSR1912938 |  | 0 | MLS Scope: Water Heater Replacement
010-086954-00 | 010-M143-16100 | 2020-06-11 | ALTR2005096 |  | 9500 | ALT 1.5 SINGLE FAMILY DWG BY INSTALLING (120) LF OF INTERIOR PERMETER DRAIN, SUMP WELL AND PUMP. INFINISHED BASEMENT. SEPERATE ELECTRIC REQUIRED FOR PUMP ELECTRIC IF NEEDED.
010-086954-00 | 010-M143-16100 | 2020-07-01 | EMEPR2013039 |  | 0 | BUILDING PERMIT/PLAN REVIEW: ALTR2005096 INSTALL ELECTRIC OUTLET IN BASEMENT FOR SUMP PUMP
010-086955-00 | 010-M143-16200 | 2019-06-27 | EMEPR1912461 |  | 0 | BUILDING PERMIT/PLAN REVIEW: ALTR1901777 ELECTRIC PER PLANS
010-086955-00 | 010-M143-16200 | 2019-05-13 | DECKR1904629 |  | 900 | ALTER 1.5 STORY SFD BY BUILDING 13'X8' ATTACHED DECK OFF OF THE REAR OF DWELLING. FOOTING/FRAMING/FINAL INSPECTIONS REQ'D.
010-086955-00 | 010-M143-16200 | 2019-03-04 | ALTR1901777 |  | 15000 | ALTER 2 STORY SINGLE FAMILY DWELLING TO BUILD NEW DETACHED GARAGE PER PLAN.
010-086955-00 | 010-M143-16200 | 2019-03-27 |  |  |  | COMPLETION OF DWLG AND MOVE CARD 2 TO CARD 1
010-086955-00 | 010-M143-16200 | 2020-01-23 |  |  |  | MOVE CARD 2 TO CARD 1
010-086956-00 | 010-M143-17400 | 2020-01-08 | PMLSR2000479 |  | 0 | MLS SCOPE: WATER HEATER REPLACEMENT
010-086958-00 | 010-M143-17100 | 2021-01-22 | PMLSR2102403 |  | 0 | MLS Scope: Water Heater Replacement
010-086958-00 | 010-M143-17100 | 2022-01-25 | MMLSR2204523 |  | 0 | MLS SCOPE: REPLACEMENT OF A SINGLE FURNACE, A/C AND/OR HEAT PUMP LICENSE NUMBER: H00150 ¦ SCOPE ITEM: FURNACES / AIR HANDLERS / RTUS
010-086958-00 | 010-M143-17100 | 2024-06-06 | RSWDR2423334 |  | 9744 | REMOVE EXISTING SHINGLE ROOF TO DECK AND REPLACE WITH NEW FELT UNDERLAYMENT, ICE BARRIER MEMBRANE AT EAVE, NECESSARY FLASHINGS, AND NEW ASPHALT SHINGLES. WORK TO COMPLY WITH RCO CHAPTER 9 & MANUFACTURE INSTALLATION INSTRUCTIONS.
010-086959-00 | 010-M143-17200 | 2024-11-20 | RSWDR2446120 |  | 8400 | Remove existing shingle roof to deck and replace with new felt underlayment, ice barrier membrane at eave, necessary flashings, and new asphalt shingles. Work to comply with RCO chapter 9 & Manufacture installation instructions.
010-086959-00 | 010-M143-17200 | 2020-06-16 | ALTR2005311 |  | 9850 | ALTER 1-STORY SFD BY INSTALLING (127) LF INTERIOR PERIMETER DRAIN, SUMP WELL & PUMP. UNFINISHED BASEMENT. SEPERATE ELECTRIC REQUIRED FOR PUMP ELECTRIC IF NEEDED.
010-086959-00 | 010-M143-17200 | 2021-08-30 | MMLSR2134284 |  | 0 | MLS Scope: Replacement of a Single A/C Unit or Heat Pump License Number: H00855 ¦ Scope Item: air conditioning (including condensers, evaporators, compressors)
010-086959-00 | 010-M143-17200 | 2020-07-01 | EMEPR2013031 |  | 0 | BUILDING PERMIT/PLAN REVIEW: ALTR2005311 INSTALL ELECTRIC OUTLET IN BASEMENT FOR SUMP PUMP
010-086962-00 | 010-M107-06700 | 2021-03-29 | PMEPR2110888 |  | 0 | BUILDING PERMIT/PLAN REVIEW: ALTR2108401 THREE SHOWER VALVES, NEW WATER LINES IN BASEMENT BATH AND KITCHEN SINK ROUGH
010-086962-00 | 010-M107-06700 | 2021-04-15 | MMEPR2113553 |  | 0 | BUILDING PERMIT/PLAN REVIEW: ALTR2108401 RELOCATION AND ADDITION OF SUPPLY AND RETURN RUNS. ADDITION OF A BATH FAN ALL FOR BASEMENT REMODEL. LICENSE NUMBER: H00251 ¦ SCOPE ITEM: DUCTWORK / DAMPERS
010-086962-00 | 010-M107-06700 | 2021-03-10 | ALTR2108401 |  | 78000 | PLAN APPROVAL: FINAL REVIEWED FOR COMPLIANCE UNDER: 2019 RESIDENTIAL CODE OF OHIO DESCRIPTION OF WORK: ALTER A 2 STORY FRAME, 1 FAMILY DWELLING BY REMODELING THE INTERIOR AND FINISHING THE BASEMENT TO CREATE HABITABLE SPACE. SCOPE OF WORK INCLUDES SE
010-086962-00 | 010-M107-06700 | 2021-03-31 | EMEPR2111483 |  | 0 | BUILDING PERMIT/PLAN REVIEW: ALTR2108401 WIRE UP 2 BASEMENT BEDROOMS, 1AROBICS ROOM, AND 1 FULL BATHROOM
010-086962-00 | 010-M107-06700 | 2022-08-12 | EMEPR2232632 |  | 0 | INSTALL (1) 22KW GENERATOR AND (1) 200A SERVICE ENTRANCE RATED TRANSFER SWITCH.
010-086963-00 | 010-M107-06800 | 2019-02-27 | EMEPR1903711 |  | 0 | ALTER EXISTING DWELLING BUILDING TO INSTALL NEW 9KW BACK-UP GENERATOR WITH AUTO MANUAL TRANSFER SWITCH. LOAD CALCULATIONS SHOW LOAD AS BEING 25KW. SEPARATE FUEL-GAS PERMIT IS REQUIRED TO BE OBTAINED AND INSPECTED SEPARATELY.
010-086963-00 | 010-M107-06800 | 2019-03-15 | MMEPR1904914 |  | 0 | ALTER EXISTING DWELLING BUILDING TO INSTALL NEW FUEL-GAS PIPING OF 10 FEET FOR BACK-UP GENERATOR IN ACCORDANCE WITH RCO G2417. PIPING IS 10' ABOVE GROUND. SEPARATE ELECTRICAL PERMIT IS REQUIRED TO BE OBTAINED AND INSPECTED SEPARATELY LICENSE NUMBER: P00
010-086966-00 | 010-M019-13600 | 2023-08-15 | MMEPC2334570 |  | 0 | BUILDING PERMIT/PLAN REVIEW: PLEX2322323 HVAC PER PLANS LICENSE NUMBER: H00415
010-086966-00 | 010-M019-13600 | 2023-10-06 | FSUPC2342617 |  | 0 | 4303 INDIANOLA AVE REFERENCE BUILDING PERMIT #PLEX2322323 INSTALL UL300 KITCHEN HOOD SUPPRESSION WITHIN NEW KITCHEN HOOD.
010-086966-00 | 010-M019-13600 | 2023-10-06 | FSUPC2342617 |  | 0 | 4303 INDIANOLA AVE REFERENCE BUILDING PERMIT #PLEX2322323 INSTALL UL300 KITCHEN HOOD SUPPRESSION WITHIN NEW KITCHEN HOOD.
010-086966-00 | 010-M019-13600 | 2023-08-25 | EMEPC2336326 |  | 0 | BUILDING PERMIT/PLAN REVIEW: PLEX2322323 WIRING EXHAUST FANS AND LIGHTS FOR THE KITCHEN HOOD
010-086971-00 | 010-M041-11600 | 2022-08-22 | PMLSR2233873 |  | 0 | MLS SCOPE: WATER HEATER REPLACEMENT
010-086971-00 | 010-M041-11600 | 2019-07-22 | RSWDR1903610 |  | 23225 | Remove existing 15 window(s), 1 door(s) and replace with new. Work to comply with RCO 612, RCO 308, and RCO 113.6.1 with a U Value of 0.35 or Better. Remove existing exterior wall covering system and replace with new exterior siding over an approved wa
010-086973-00 | 010-M041-11800 | 2024-06-26 | RSWDR2426312 |  | 12000 | REMOVE EXISTING SHINGLE ROOF TO DECK AND REPLACE WITH NEW FELT UNDERLAYMENT, ICE BARRIER MEMBRANE AT EAVE, NECESSARY FLASHINGS, AND NEW ASPHALT SHINGLES. WORK TO COMPLY WITH RCO CHAPTER 9 & MANUFACTURE INSTALLATION INSTRUCTIONS.
010-086974-00 | 010-M041-11900 | 2020-08-26 | PMLSR2017536 |  | 0 | MLS SCOPE: WATER HEATER REPLACEMENT
010-086974-00 | 010-M041-11900 | 2022-08-10 | MMLSR2232374 |  | 0 | MLS SCOPE: REPLACEMENT OF A SINGLE FURNACE, A/C AND/OR HEAT PUMP LICENSE NUMBER: H01132 ¦ SCOPE ITEM: AIR CONDITIONING (INCLUDING CONDENSERS, EVAPORATORS, COMPRESSORS) LICENSE NUMBER: H01132 ¦ SCOPE ITEM: FURNACES / AIR HANDLERS / RTUS
010-086975-00 | 010-M041-12000 | 2021-02-08 | EMEPR2104507 |  | 0 | Building Permit/Plan Review: PMEPI2102240 Install electric outlet for sump pump in basement
010-086975-00 | 010-M041-12000 | 2020-10-23 | MMLSR2022173 |  | 0 | MLS SCOPE: REPLACEMENT OF A SINGLE FURNACE, A/C AND/OR HEAT PUMP LICENSE NUMBER: H00020 ¦ SCOPE ITEM: AIR CONDITIONING (INCLUDING CONDENSERS, EVAPORATORS, COMPRESSORS)
010-086976-00 | 010-M041-12100 | 2021-01-14 | PMLSR2101009 |  | 0 | MLS Scope: Water Heater Replacement
010-086978-00 | 010-M041-12300 | 2020-03-12 | RSWDR2000961 |  | 10340 | REMOVE EXISTING SHINGLE ROOF TO DECK AND REPLACE WITH NEW FELT UNDERLAYMENT, ICE BARRIER MEMBRANE AT EAVE, NECESSARY FLASHINGS, AND NEW ASPHALT SHINGLES. WORK TO COMPLY WITH RCO CHAPTER 9 & MANUFACTURE INSTALLATION INSTRUCTIONS. ROOF INFO: REMOVING THE E
010-086980-00 | 010-M041-20700 | 2019-03-31 | EMEPR1905953 |  | 0 | RELOCATING THE WIRING FOR THE AIR-CONDITIONER
010-086981-00 | 010-M041-14000 | 2023-03-13 | EMEPR2311213 |  | 0 | Building Permit/Plan Review: PMEPI2309273 INSTALL A NEW RECEPTACLE FOR A NEW SUMP PUMP. INSTALL A NEW DUAL FUNCTION CIRCUIT BREAKER INTO THE EXISTING PANEL.
010-086986-00 | 010-M041-14400 | 2023-05-25 | MMLSR2321855 |  | 0 | MLS Scope: Replacement of a Single Furnace, A/C and/or Heat Pump License Number: H01006 ¦ Scope Item: air conditioning (including condensers, evaporators, compressors)
010-086987-00 | 010-M041-14500 | 2021-08-28 | MMLSR2134203 |  | 0 | MLS Scope: Replacement of a Single Furnace, A/C and/or Heat Pump License Number: H00425 ¦ Scope Item: air conditioning (including condensers, evaporators, compressors)
010-086988-00 | 010-M041-14700 | 2021-03-30 | PMLSR2111214 |  | 0 | MLS Scope: Water Heater Replacement
010-086988-00 | 010-M041-14700 | 2021-03-21 | EMEPR2109900 |  | 0 | INSTALL (1) NEW GFCI DUPLEX RECEPTACLE ON A DEDICATED CIRCUIT TO POWER A NEW TANK-LESS WATER HEATER
010-086989-00 | 010-M041-14800 | 2019-09-18 | MMLSR1918910 |  | 0 | MLS SCOPE: REPLACEMENT OF A SINGLE FURNACE LICENSE NUMBER: H00286 ¦ SCOPE ITEM: FURNACES / AIR HANDLERS / RTUS
010-086990-00 | 010-M019-01000 | 2020-06-12 | RSWDR2002479 |  | 14959 | REMOVE EXISTING SHINGLE ROOF TO DECK AND REPLACE WITH NEW FELT UNDERLAYMENT, ICE BARRIER MEMBRANE AT EAVE, NECESSARY FLASHINGS, AND NEW ASPHALT SHINGLES. WORK TO COMPLY WITH RCO CHAPTER 9 & MANUFACTURE INSTALLATION INSTRUCTIONS.
010-086990-00 | 010-M019-01000 | 2019-10-31 | ALTR1911477 |  | 3000 | ALT 1STY SFD BY INSTALLING SUMP WELL AND PUMP. SEPARATE ELECTRIC REQUIRED FOR PUMP ELECTRIC IF NEEDED.
010-086990-00 | 010-M019-01000 | 2019-11-19 | EMEPR1924023 |  | 0 | BUILDING PERMIT/PLAN REVIEW: ALTR1911477 INSTALLING ELECTRICAL OUTLET FOR SUMP PUMP
010-086990-00 | 010-M019-01000 | 2023-08-15 | EMEPR2334650 |  | 0 | Building Permit/Plan Review: PLEX2329115 11x roof mounted solar panels with microinverters.
010-086991-00 | 010-M019-01100 | 2024-05-07 | RSWDR2418668 |  | 18000 | REMOVE EXISTING SHINGLE ROOF TO DECK AND REPLACE WITH NEW FELT UNDERLAYMENT, ICE BARRIER MEMBRANE AT EAVE, NECESSARY FLASHINGS, AND NEW ASPHALT SHINGLES. WORK TO COMPLY WITH RCO CHAPTER 9 & MANUFACTURE INSTALLATION INSTRUCTIONS.
010-086996-00 | 010-M041-01100 | 2020-02-12 | ALTR2001506 |  | 18380 | ALTER SINGLE FAMILY DWELLING BY INSTALLING INTERIOR PERIMETER DRAIN SUMP WELL AND PUMP. SEPARATE ELECTRIC REQUIRED FOR PUMP ELECTRIC IF NEEDED. MLS
010-086996-00 | 010-M041-01100 | 2020-12-17 | PMLSR2026166 |  | 0 | MLS Scope: Water Heater Replacement
010-086997-00 | 010-M041-01200 | 2021-05-18 | RSWDR2118161 |  | 10000 | Remove existing shingle roof to deck and replace with new felt underlayment, ice barrier membrane at eave, necessary flashings, and new asphalt shingles. Work to comply with RCO chapter 9 & Manufacture installation instructions.Roof Info: Remove and repl
010-086997-00 | 010-M041-01200 | 2021-06-02 | ALTR2120440 |  | 8550 | Plan Approval: Final Reviewed For Compliance Under: 2019 Residential Code Of Ohio Use/Occupancy Group: 1, 2, 3 Family Dwelling Construction Type: V-B Description Of Work: Alter a 1 Story Framed, 1 Family Dwelling by installing 0 Carbon Fiber Str
010-087001-00 | 010-M028-19300 | 2023-02-07 | EMEPR2306624 |  | 0 | REPLACE OUTDATED METER CAN AND RISER PER AEP REQUEST
010-087001-00 | 010-M028-19300 | 2019-10-16 | RSWDR1905335 |  | 9118 | REMOVE EXISTING 9 WINDOW(S), 0 DOOR(S) AND REPLACE WITH NEW. WORK TO COMPLY WITH RCO 612, RCO 308, AND RCO 113.6.1 WITH A U VALUE OF 0.35 OR BETTER. WINDOWS INFO: BOTH LEVELS .
010-087009-00 | 010-M028-09700 | 2020-06-16 | MMLSR2011645 |  | 0 | MLS SCOPE: REPLACEMENT OF A SINGLE FURNACE, A/C AND/OR HEAT PUMP LICENSE NUMBER: H00240 ¦ SCOPE ITEM: AIR CONDITIONING (INCLUDING CONDENSERS, EVAPORATORS, COMPRESSORS)
010-087013-00 | 010-N123A-12400 | 2019-02-13 | MMLSR1902901 |  | 0 | MLS SCOPE: REPLACEMENT OF A SINGLE FURNACE, A/C AND/OR HEAT PUMP LICENSE NUMBER: H00124 ¦ SCOPE ITEM: AIR CONDITIONING (INCLUDING CONDENSERS, EVAPORATORS, COMPRESSORS)
010-087013-00 | 010-N123A-12400 | 2019-02-13 | MMLSR1902900 |  | 0 | MLS SCOPE: REPLACEMENT OF A SINGLE FURNACE, A/C AND/OR HEAT PUMP LICENSE NUMBER: H00124 ¦ SCOPE ITEM: FURNACES / AIR HANDLERS / RTUS
010-087015-00 | 010-M107-16900 | 2020-02-24 | RSWDR2000668 |  | 13582 | REMOVE EXISTING SHINGLE ROOF TO DECK AND REPLACE WITH NEW FELT UNDERLAYMENT, ICE BARRIER MEMBRANE AT EAVE, NECESSARY FLASHINGS, AND NEW ASPHALT SHINGLES. WORK TO COMPLY WITH RCO CHAPTER 9 & MANUFACTURE INSTALLATION INSTRUCTIONS.
010-087018-00 | 010-M020-04700 | 2021-03-03 | PMEPR2107477 |  | 0 | REPLACE SECTION OF LAVATORY DRAIN USING PVC PIPE AND FITTINGS
010-087021-00 | 010-P037-00700 | 2019-01-02 |  |  |  | WDDK
010-087021-00 | 010-P037-00700 | 2023-02-07 | RSWDR2306684 |  | 10861 | Remove existing shingle roof to deck and replace with new felt underlayment, ice barrier membrane at eave, necessary flashings, and new asphalt shingles. Work to comply with RCO chapter 9 & Manufacture installation instructions.Roof Info: TEAR OFF ONE LA
010-087022-00 | 010-P037-00600 | 2023-11-02 | PMLSR2346594 |  | 0 | MLS SCOPE: WATER HEATER REPLACEMENT
010-087024-00 | 010-P037-00400 | 2022-08-25 | ALTR2234648 |  | 4075 | PLAN APPROVAL: FINAL REVIEWED FOR COMPLIANCE UNDER: 2019 RESIDENTIAL CODE OF OHIO USE/OCCUPANCY GROUP: 1, 2, 3 FAMILY DWELLING CONSTRUCTION TYPE: V-B DESCRIPTION OF WORK: ALTER A 1.5 STORY FRAMED, 1 FAMILY DWELLING BY BUILDING A 10’X 28’ ATTACHE
010-087025-00 | 010-P037-00300 | 2020-06-11 | MMLSR2011206 |  | 0 | MLS SCOPE: REPLACEMENT OF A SINGLE FURNACE, A/C AND/OR HEAT PUMP LICENSE NUMBER: H00855 ¦ SCOPE ITEM: AIR CONDITIONING (INCLUDING CONDENSERS, EVAPORATORS, COMPRESSORS) LICENSE NUMBER: H00855 ¦ SCOPE ITEM: FURNACES / AIR HANDLERS / RTUS
010-087027-00 | 010-P037-00100 | 2021-02-08 | MMLSR2104512 |  | 0 | MLS Scope: Replacement of a Single Furnace, A/C and/or Heat Pump License Number: H00425 ¦ Scope Item: air conditioning (including condensers, evaporators, compressors)
010-087027-00 | 010-P037-00100 | 2024-09-17 |  |  |  | OWNER STATES HOME HAS THREE (3) BEDROOMS. ADJUST ROOM COUNTS
010-087028-00 | 010-P037-01400 | 2023-07-19 | EMEPR2329979 |  | 0 | 100 Amp Service Upgrade
010-087028-00 | 010-P037-01400 | 2024-01-15 | PMLSR2403517 |  | 0 | MLS SCOPE: WATER HEATER REPLACEMENT
010-087028-00 | 010-P037-01400 | 2024-01-15 | MMLSR2403516 |  | 0 | MLS SCOPE: REPLACEMENT OF A SINGLE FURNACE LICENSE NUMBER: H00137 ¦ SCOPE ITEM: EXHAUST SYSTEMS (HOODS, FANS, ETC) LICENSE NUMBER: H00137 ¦ SCOPE ITEM: FURNACES / AIR HANDLERS / RTUS
010-087028-00 | 010-P037-01400 | 2021-02-05 |  |  |  | RESIDE
010-087028-00 | 010-P037-01400 | 2020-11-23 | RSWDR2006136 |  | 13700 | REMOVE EXISTING EXTERIOR WALL COVERING SYSTEM AND REPLACE WITH NEW EXTERIOR SIDING OVER AN APPROVED WATER-RESISTIVE BARRIER. WORK TO COMPLY WITH RCO 703.
010-087029-00 | 010-P037-01500 | 2024-03-07 | DMGR2410462 |  | 25948 | PLAN APPROVAL: FINAL REVIEWED FOR COMPLIANCE UNDER: 2019 RESIDENTIAL CODE OF OHIO USE/OCCUPANCY GROUP: 1, 2, 3 FAMILY DWELLING CONSTRUCTION TYPE: V-B DESCRIPTION OF WORK: ALTER A 1 STORY FRAMED, 1 FAMILY DWELLING BY REPAIRING DUE TO WATER DAMAGE
010-087029-00 | 010-P037-01500 | 2024-04-01 | PMEPR2413550 |  | 0 | BUILDING PERMIT/PLAN REVIEW: DMGR2410462 RE-WORKING EXISTING KITCHEN SINK DRAIN/VENT LINE AND LAUNDRY DRAIN/VENT LINE. INSTALLING NEW KITCHEN SINK AND FAUCET AT FINISH.
010-087029-00 | 010-P037-01500 | 2024-03-14 | EMEPR2411300 |  | 0 | BUILDING PERMIT/PLAN REVIEW: DMGR2410462 ROUGH AND FINISH WIRE ELECTRICALLY TO CODE
010-087030-00 | 010-P037-01600 | 2020-07-22 | RSWDR2003409 |  | 4500 | REMOVE EXISTING EXTERIOR WALL COVERING SYSTEM AND REPLACE WITH NEW EXTERIOR SIDING OVER AN APPROVED WATER-RESISTIVE BARRIER. WORK TO COMPLY WITH RCO 703.SIDING INFO: REPLACE SIDING WITH NEW VINYL. COLOR TO BE TWILIGHT.
010-087031-00 | 010-P037-01700 | 2019-09-05 | RSWDR1904481 |  | 1500 | REMOVE EXISTING SHINGLE ROOF TO DECK AND REPLACE WITH NEW FELT UNDERLAYMENT, ICE BARRIER MEMBRANE AT EAVE, NECESSARY FLASHINGS, AND NEW ASPHALT SHINGLES. WORK TO COMPLY WITH RCO CHAPTER 9 & MANUFACTURE INSTALLATION INSTRUCTIONS.
010-087032-00 | 010-P037-01800 | 2019-01-01 |  | REVI
010-087032-00 | 010-P037-01800 | 2024-10-17 | PMEPR2441766 |  | 0 | BUILDING PERMIT/PLAN REVIEW: ALTR2432350 THE BATHROOM TUB, TOILET AND SINK ARE BEING PLUMBED WITH PEX AND PVC MATERIAL
010-087032-00 | 010-P037-01800 | 2024-10-17 | EMEPR2441768 |  | 0 | BUILDING PERMIT/PLAN REVIEW: ALTR2432350 A RISER WILL GO ON THE SOUTHWEST CORNER OF THE HOUSE WHEN ELECTRICAL WIRING AS INDICATED ON THE ACCOMPANYING DIAGRAM IS DONE
010-087032-00 | 010-P037-01800 | 2024-08-09 | ALTR2432350 |  | 15000 | REVIEWED FOR COMPLIANCE UNDER: 2019 RESIDENTIAL CODE OF OHIO USE/OCCUPANCY GROUP: 1, 2, 3 FAMILY DWELLING CONSTRUCTION TYPE: V-B DESCRIPTION OF WORK: ALTER A 1 STORY FRAMED, 1 FAMILY DWELLING BY REMOVING EXISTING FRONT PORCH AWNING AND INSTALLING P
010-087033-00 | 010-P037-01900 | 2019-01-01 |  | REVI
010-087037-00 | 010-P037-08800 | 2019-02-09 | RSWDR1900409 |  | 2000 | REMOVE EXISTING SHINGLE ROOF TO DECK AND REPLACE WITH NEW FELT UNDERLAYMENT, ICE BARRIER MEMBRANE AT EAVE, NECESSARY FLASHINGS, AND NEW ASPHALT SHINGLES. WORK TO COMPLY WITH RCO CHAPTER 9 & MANUFACTURE INSTALLATION INSTRUCTIONS.
010-087038-00 | 010-P037-08900 | 2022-10-19 | MMLSR2242279 |  | 0 | MLS SCOPE: REPLACEMENT OF A SINGLE A/C UNIT OR HEAT PUMP LICENSE NUMBER: H01006 ¦ SCOPE ITEM: AIR CONDITIONING (INCLUDING CONDENSERS, EVAPORATORS, COMPRESSORS)
010-087040-00 | 010-P037-09100 | 2020-02-19 | MMLSR2003706 |  | 0 | MLS SCOPE: REPLACEMENT OF A SINGLE A/C UNIT OR HEAT PUMP LICENSE NUMBER: H00855 ¦ SCOPE ITEM: AIR CONDITIONING (INCLUDING CONDENSERS, EVAPORATORS, COMPRESSORS)
010-087040-00 | 010-P037-09100 | 2020-01-10 | MMLSR2000724 |  | 0 | MLS SCOPE: REPLACEMENT OF A SINGLE FURNACE LICENSE NUMBER: H00855 ¦ SCOPE ITEM: FURNACES / AIR HANDLERS / RTUS
010-087042-00 | 010-P037-09300 | 2022-08-18 | EMEPR2233495 |  | 0 | REPLACE METER BOX SERVICE
010-087042-00 | 010-P037-09300 | 2023-08-10 | MMLSR2333891 |  | 0 | MLS SCOPE: REPLACEMENT OF A SINGLE A/C UNIT OR HEAT PUMP LICENSE NUMBER: H00056 ¦ SCOPE ITEM: AIR CONDITIONING (INCLUDING CONDENSERS, EVAPORATORS, COMPRESSORS)
010-087042-00 | 010-P037-09300 | 2023-05-30 | PMLSR2322212 |  | 0 | WATER HEATER REPLACEMENT
010-087042-00 | 010-P037-09300 | 2023-05-15 | RSWDR2320114 |  | 6295 | REMOVE EXISTING SHINGLE ROOF TO DECK AND REPLACE WITH NEW FELT UNDERLAYMENT, ICE BARRIER MEMBRANE AT EAVE, NECESSARY FLASHINGS, AND NEW ASPHALT SHINGLES. WORK TO COMPLY WITH RCO CHAPTER 9 & MANUFACTURE INSTALLATION INSTRUCTIONS.ROOF INFO: TEAR OFF AND RE
010-087042-00 | 010-P037-09300 | 2023-05-30 | MMEPR2322209 |  | 0 | NEW FURANCE & BATH FAN TO EXISTING DUCT LICENSE NUMBER: H00105
010-087044-00 | 010-P037-09500 | 2019-01-01 |  | REVI
010-087046-00 | 010-P037-09700 | 2023-07-11 |  |  |  | POSSIBLE NEW CONSTRUCTION
010-087046-00 | 010-P037-09700 | 2023-11-08 |  |  |  | NC
010-087047-00 | 010-P037-09800 | 2019-09-26 | EMEPR1919597 |  | 0 | BUILDING PERMIT/PLAN REVIEW: RBLD1809960 REWIRE AS REQUIRED COMPLETION OF THE WORK DESCRIBED ON THIS PERMIT DOES NOT COMPLY BUILDING ORDER # UNSF1700029 OR ANY OTHER BUILDING ORDER ASSOCIATED WITH THIS PARCEL. BCS 092619.
010-087047-00 | 010-P037-09800 | 2019-02-26 |  |  |  | RECK 2020 FOR REHAB, REAR ADDN RAZED BY FIRE
010-087047-00 | 010-P037-09800 | 2019-09-25 | MMEPR1919424 |  | 0 | BUILDING PERMIT/PLAN REVIEW: RBLD1809960 SFD NO BASEMENT NO GAS FURNACE HOOK-UP AND AC UNIT ALL ELECTRIC DONE BY LINCENSED CONTRACTOR LICENSE NUMBER: HO9999 COMPLETION OF THE WORK DESCRIBED ON THIS PERMIT DOES NOT COMPLY BUILDING ORDER #UNSF
010-087047-00 | 010-P037-09800 | 2019-01-01 |  | REVI
010-087047-00 | 010-P037-09800 | 2019-09-10 | PMEPR1918180 |  | 0 | BUILDING PERMIT/PLAN REVIEW: RBLD1809960 2 FULL BATHS - SINK, TOILET, SHOWER/TUB. KITCHEN SINK, WASHER HOOK-UP
010-087047-00 | 010-P037-09800 | 2019-09-24 |  |  |  | INTERIOR/EXTERIOR REHAB
010-087050-00 | 010-P037-08300 | 2024-05-14 | RSWDR2419690 |  | 7000 | REMOVE EXISTING SHINGLE ROOF TO DECK AND REPLACE WITH NEW FELT UNDERLAYMENT, ICE BARRIER MEMBRANE AT EAVE, NECESSARY FLASHINGS, AND NEW ASPHALT SHINGLES. WORK TO COMPLY WITH RCO CHAPTER 9 & MANUFACTURE INSTALLATION INSTRUCTIONS.
010-087055-00 | 010-P037-07800 | 2019-07-12 | PMLSR1913512 |  | 0 | Water Heater Replacement
010-087062-00 | 010-P047-03000 | 2019-06-26 | DECKR1906408 |  | 5000 | ALTER A SINGLE FAMILY SINGLE STORY DWELLING BY CONSTRUCTIONING A WHEEL CHAIR RAMP.
010-087064-00 | 010-P047-02800 | 2019-11-05 | MMLSR1922716 |  | 0 | MLS SCOPE: REPLACEMENT OF A SINGLE FURNACE LICENSE NUMBER: H00317 ¦ SCOPE ITEM: FURNACES / AIR HANDLERS / RTUS
010-087065-00 | 010-P047-02700 | 2021-04-13 | MMLSR2113081 |  | 0 | MLS Scope: Replacement of a Single A/C Unit or Heat Pump License Number: H00425 ¦ Scope Item: air conditioning (including condensers, evaporators, compressors)
010-087065-00 | 010-P047-02700 | 2022-04-20 | PMEPR2216193 |  | 0 | REPLACE 8’ OR 3” CAST IRON STACK WITH 3” PVC. INSTALL CLEANOUT AT THE BASE. INSTALL NEW 2” LAUNDRY ABOVE CLEANOUT TIE ONTO KITCHEN BRANCH LINE TIE ONTO TUB/LAV BRANCH LINE REPLACE CLOSET BEND BAND ONTO STACK VENT ABOVE SANITARY TEE.
010-087073-00 | 010-F019-07400 | 2021-06-18 | EMEPR2123232 |  | 0 | Electric for Sump Pump/Alarm
010-087073-00 | 010-F019-07400 | 2021-06-10 | PMLSR2121873 |  | 0 | MLS Scope: Back water valve
010-087074-00 | 010-F019-07500 | 2019-07-19 | ALTR1907350 |  | 11000 | ALT 1 STY SINGLE FAMILY DWG BY INSTALLING INTERIOR PERIMETER DRAIN SUMP WELL AND PUMP. SEPARATE ELECTRIC REQUIRED FOR PUMP ELECTRIC IF NEEDED. & INSTALLING (7) CARBON FIBER WALL SUPPORTS.
010-087074-00 | 010-F019-07500 | 2021-06-25 | PMLSR2124379 |  | 0 | MLS Scope: Back water valve
010-087082-00 | 010-K035-13900 | 2019-03-27 | EMEPR1905882 |  | 0 | BUILDING PERMIT/PLAN REVIEW: ALTR1901644 WIRED GARAGE AND CODE CORRECTIONS FOR HOME INCLUDING GROUND AND BONDING
010-087082-00 | 010-K035-13900 | 2019-02-13 | PMLSR1902863 |  | 0 | MLS SCOPE: WATER HEATER REPLACEMENT
010-087082-00 | 010-K035-13900 | 2019-07-01 | MMLSR1912600 |  | 0 | MLS SCOPE: REPLACEMENT OF A SINGLE A/C UNIT OR HEAT PUMP LICENSE NUMBER: H00252 ¦ SCOPE ITEM: AIR CONDITIONING (INCLUDING CONDENSERS, EVAPORATORS, COMPRESSORS)
010-087082-00 | 010-K035-13900 | 2019-06-04 | EMEPR1910674 |  | 0 | CODE CORRECTIONS IN PANEL, ADD ARCH FAULTS (AFCI'S) NEW PANEL/SERVICE AND ELECTRICAL GROUNDING/BONDING
010-087082-00 | 010-K035-13900 | 2019-03-27 | EMEPR1905882 |  | 0 | BUILDING PERMIT/PLAN REVIEW: ALTR1901644 WIRED GARAGE AND CODE CORRECTIONS FOR HOME INCLUDING GROUND AND BONDING
010-087082-00 | 010-K035-13900 | 2019-02-28 | ALTR1901644 |  | 4500 | ALTER A 2 STORY SINGLE FAMILY DWELLING BY BUILDING A CAR DETACHED GARAGE ON AN EXISTING FOUNDATION. SEPARATE ELECTRIC PERMIT.
010-087083-00 | 010-I049-04800 | 2022-04-12 | EMEPR2215166 |  | 0 | INSTALL OVERHEAD ELECTRIC SERVICE AND METER TO DETACHED GARAGE, PANEL AND GROUNDING (100 AMP SERVICE)
010-087083-00 | 010-I049-04800 | 2019-05-10 | RSWDR1902142 |  | 2500 | Remove existing shingle roof to deck and replace with new felt underlayment, ice barrier membrane at eave, necessary flashings, and new asphalt shingles. Work to comply with RCO chapter 9 & Manufacture installation instructions.
010-087085-00 | 010-O054DD-37800 | 2024-06-06 |  |  |  | REMOD
010-087092-00 | 010-M139-17800 | 2022-08-17 | PMEPI2233349 |  | 3000 | INSTALL BACKWATER VALVE WITH HIGH WATER ALARM. TIE ON TO EXISTING BUILDING DRAIN WITH COMPLIANT TRANSITION FITTINGS. ALL NEW DWV PIPE AND FITTINGS WILL COMPLY WITH ONE OF THE REFERENCED STANDARDS LISTED IN OPC TABLE 702.1, TABLE 702.2, AND 702.4 AS A
010-087095-00 | 010-M184B-18300 | 2020-08-13 | MMLSR2016590 |  | 0 | MLS SCOPE: REPLACEMENT OF A SINGLE FURNACE, A/C AND/OR HEAT PUMP LICENSE NUMBER: H00359 ¦ SCOPE ITEM: FURNACES / AIR HANDLERS / RTUS LICENSE NUMBER: H00359 ¦ SCOPE ITEM: AIR CONDITIONING (INCLUDING CONDENSERS, EVAPORATORS, COMPRESSORS)
010-087096-00 | 010-M184B-13200 | 2019-12-09 | PMLSR1925507 |  | 0 | MLS SCOPE: WATER HEATER REPLACEMENT
010-087097-00 | 010-M184B-13100 | 2019-06-10 | RSWDR1902781 |  | 1300 | Remove existing 0 window(s), 1 door(s) and replace with new. Work to comply with RCO 612, RCO 308, and RCO 113.6.1 with a U Value of 0.35 or Better. Doors Info: REPLACE PREHUNG REAR ENTRY DOOR
010-087097-00 | 010-M184B-13100 | 2023-05-01 | MMLSR2317909 |  | 0 | MLS Scope: Replacement of a Single Furnace License Number: H00169 ¦ Scope Item: furnaces / air handlers / RTUs
010-087103-00 | 010-M128B-25300 | 2023-03-28 | RSWDR2313077 |  | 5000 | REMOVE EXISTING SHINGLE ROOF TO DECK AND REPLACE WITH NEW FELT UNDERLAYMENT, ICE BARRIER MEMBRANE AT EAVE, NECESSARY FLASHINGS, AND NEW ASPHALT SHINGLES. WORK TO COMPLY WITH RCO CHAPTER 9 & MANUFACTURE INSTALLATION INSTRUCTIONS.
010-087105-00 | 010-M035-19100 | 2022-02-18 | EMEPR2207907 |  | 0 | BUILDING PERMIT/PLAN REVIEW: ALTR2206556 ROUGH SERVICE AND FINAL
010-087105-00 | 010-M035-19100 | 2022-05-02 | EMEPR2217640 |  | 0 | REPLACE PANEL ONLY
010-087105-00 | 010-M035-19100 | 2022-03-21 | PMEPR2211946 |  | 0 | BUILDING PERMIT/PLAN REVIEW: ALTR2206556 NEW DRAIN LINES FOR BATHROOM AND KITCHEN SINK. REUSING EXISISTING VENT LINES.
010-087105-00 | 010-M035-19100 | 2022-02-09 | ALTR2206556 |  | 80000 | PLAN APPROVAL: FINAL REVIEWED FOR COMPLIANCE UNDER: 2019 RESIDENTIAL CODE OF OHIO USE/OCCUPANCY GROUP: 1, 2, 3 FAMILY DWELLING CONSTRUCTION TYPE: V-B DESCRIPTION OF WORK: ALTER A 2 STORY FRAMED, 1 FAMILY DWELLING BY REMODELING INTERIOR. WORK WIL
010-087110-00 | 010-M170B-04000 | 2021-08-10 | MMLSR2131327 |  | 0 | MLS Scope: Replacement of a Single Furnace, A/C and/or Heat Pump License Number: H00434 ¦ Scope Item: air conditioning (including condensers, evaporators, compressors) License Number: H00434 ¦ Scope Item: furnaces / air handlers / RTUs
010-087111-00 | 010-M170B-03800 | 2021-12-27 | EMLSR2150347 |  | 0 | BUILDING PERMIT/PLAN REVIEW: PLEX2149837 MLS SCOPE: ELECTRIC FOR SOLAR PHOTOVOLTAIC (PV) SYSTEM
010-087111-00 | 010-M170B-03800 | 2022-01-03 | EMLSR2202023 |  | 0 | STATUS CHANGE: 1/3/2022 - SEE EMLSR2150347 - DLW BUILDING PERMIT/PLAN REVIEW: PLEX2149837 MLS SCOPE: ELECTRIC FOR SOLAR PHOTOVOLTAIC (PV) SYSTEM
010-087111-00 | 010-M170B-03800 | 2019-01-11 | MMLSR1900694 |  | 0 | MLS Scope: Replacement of a Single Furnace, A/C and/or Heat Pump License Number: H00150 ¦ Scope Item: furnaces / air handlers / RTUs
010-087111-00 | 010-M170B-03800 | 2022-07-19 | MMLSR2229191 |  | 0 | MLS SCOPE: REPLACEMENT OF A SINGLE FURNACE, A/C AND/OR HEAT PUMP LICENSE NUMBER: H00169 ¦ SCOPE ITEM: AIR CONDITIONING (INCLUDING CONDENSERS, EVAPORATORS, COMPRESSORS)
010-087114-00 | 010-M019-15200 | 2023-05-01 | DECKR2318053 |  | 1500 | PLAN APPROVAL: FINAL REVIEWED FOR COMPLIANCE UNDER: 2019 RESIDENTIAL CODE OF OHIO USE/OCCUPANCY GROUP: 1, 2, 3 FAMILY DWELLING CONSTRUCTION TYPE: V-B DESCRIPTION OF WORK: ALTER A 1-FAMILY 2-STORY DWELLING BY BUILDING 7’X 10’ WOOD FRAME ATTACHED
010-087114-00 | 010-M019-15200 | 2023-06-21 | EMLSR2325706 |  | 0 | BUILDING PERMIT/PLAN REVIEW: PLEX2322155 MLS SCOPE: ELECTRIC FOR SOLAR PHOTOVOLTAIC (PV) SYSTEM
010-087114-00 | 010-M019-15200 | 2024-03-07 |  |  |  | WDDK
010-087115-00 | 010-M019-15100 | 2023-11-27 | MMLSR2349390 |  | 0 | MLS SCOPE: REPLACEMENT OF A SINGLE FURNACE LICENSE NUMBER: H00286 ¦ SCOPE ITEM: FURNACES / AIR HANDLERS / RTUS
010-087115-00 | 010-M019-15100 | 2019-05-09 | RSWDR1902091 |  | 10500 | Remove existing shingle roof to deck and replace with new felt underlayment, ice barrier membrane at eave, necessary flashings, and new asphalt shingles. Work to comply with RCO chapter 9 & Manufacture installation instructions.
010-087116-00 | 010-M028-24900 | 2020-10-02 | PMEPR2020456 |  | 0 | DRY BASEMENT. INSTALL 4” BACKWATER VALVE WITH HIGH WATER ALARM. TIE ON TO EXISTING 4” CAST IRON PIPING AND INSTALL NEW SCHEDULE 40 PVC PIPE AND FITTINGS. INSTALL NEW SUMP PIT AND SUMP PUMP WITH 1 ½” CHECK VALVE AND SCHEDULE 40 PVC PIPE AND FITTINGS.
010-087116-00 | 010-M028-24900 | 2020-10-12 | EMEPR2021138 |  | 0 | ELECTRIC TO SUMP PUMP OUTLET AND ALARM
010-087117-00 | 010-M036-21800 | 2019-01-16 | MMLSR1901003 |  | 0 | MLS SCOPE: REPLACEMENT OF A SINGLE FURNACE, A/C AND/OR HEAT PUMP LICENSE NUMBER: H00286 ¦ SCOPE ITEM: FURNACES / AIR HANDLERS / RTUS
010-087123-00 | 010-O014L-01400 | 2021-06-01 | ROOFC2120333 |  | 92066 | BUILDING PERMIT TO REMOVE EXISTING ROOFING TO DECK AND REPLACE WITH NEW .060 FULLY ADHERED EPDM RUBBER ROOFING, R-25 INSULATION, PENETRATIONS AND FLASHINGS ON AN EXISTING COMMERCIAL BUILDING. SPECS PROVIDED. BOTH AN INSULATION AND FINAL BUILDING INSPECTI
010-087123-00 | 010-O014L-01400 | 2023-02-28 | MMEPC2309376 |  | 0 | Replace lunch room roof top unit License Number: H00845 ¦ Scope Item: furnaces / air handlers / RTUs
010-087124-00 | 010-M171-20500 | 2024-02-22 | RSWDR2408151 |  | 13740 | REMOVE EXISTING SHINGLE ROOF TO DECK AND REPLACE WITH NEW FELT UNDERLAYMENT, ICE BARRIER MEMBRANE AT EAVE, NECESSARY FLASHINGS, AND NEW ASPHALT SHINGLES. WORK TO COMPLY WITH RCO CHAPTER 9 & MANUFACTURE INSTALLATION INSTRUCTIONS.
010-087126-00 | 010-M171-20200 | 2019-06-07 | EMEPR1910937 |  | 0 | ELECTRIC BOX WIRING OUTSIDE NEEDS REPLACED
010-087129-00 | 010-M019-11200 | 2021-03-04 | MMLSR2107591 |  | 0 | MLS Scope: Replacement of a Single Furnace License Number: H00150 ¦ Scope Item: furnaces / air handlers / RTUs
010-087129-00 | 010-M019-11200 | 2023-12-13 | MMEPR2351627 |  | 0 | INSTALLATION OF 45 FEET, 1.25-INCH BLACK IRON PIPING, FROM GAS CONNECTION TO HOME STANDBY GENERATOR. LICENSE NUMBER: P00723 ¦ SCOPE ITEM: FUEL GAS OR LP GAS
010-087129-00 | 010-M019-11200 | 2023-12-13 | EMEPR2351626 |  | 0 | INSTALLATION OF A 22KW HOME STANDBY GENERATOR WITH A 200 AMP AUTOMATIC TRANSFER SWITCH. INSTALLATION OF NEW 200 AMP ELECTRICAL PANEL. LOAD CALCULATIONS REQUIRED AT TIME OF INSPECTION.
010-087130-00 | 010-M184A-24900 | 2019-09-10 | ALTR1909423 |  | 13860 | ALT STY SINGLE FAMILY DWG BY INSTALLING PERIMETER DRAIN SUMP WELL AND PUMP
010-087130-00 | 010-M184A-24900 | 2020-08-07 | MMLSR2016106 |  | 0 | MLS SCOPE: REPLACEMENT OF A SINGLE A/C UNIT OR HEAT PUMP LICENSE NUMBER: H00951 ¦ SCOPE ITEM: AIR CONDITIONING (INCLUDING CONDENSERS, EVAPORATORS, COMPRESSORS)
010-087130-00 | 010-M184A-24900 | 2020-06-05 | PMLSR2010729 |  | 0 | MLS SCOPE: WATER HEATER REPLACEMENT
010-087130-00 | 010-M184A-24900 | 2020-03-26 | MMLSR2006291 |  | 0 | MLS SCOPE: REPLACEMENT OF A SINGLE FURNACE LICENSE NUMBER: H00951 ¦ SCOPE ITEM: FURNACES / AIR HANDLERS / RTUS
010-087134-00 | 010-M170B-01400 | 2020-05-05 | PMLSR2008434 |  | 0 | MLS SCOPE: WATER HEATER REPLACEMENT
010-087137-00 | 010-M170A-01700 | 2021-03-30 | RSWDR2111145 |  | 16169 | REMOVE EXISTING 25 WINDOW(S), 0 DOOR(S) AND REPLACE WITH NEW. WORK TO COMPLY WITH RCO 612, RCO 308, AND RCO 113.6.1 WITH A U VALUE OF 0.35 OR BETTER.
010-087138-00 | 010-M170A-01600 | 2022-01-18 | RSWDR2203805 |  | 2395 | REMOVE EXISTING 0 WINDOW(S), 1 DOOR(S) AND REPLACE WITH NEW. WORK TO COMPLY WITH RCO 612, RCO 308, AND RCO 113.6.1 WITH A U VALUE OF 0.35 OR BETTER.
010-087142-00 | 010-M164-23100 | 2024-03-19 | RSWDR2411954 |  | 16295 | REMOVE EXISTING SHINGLE ROOF TO DECK AND REPLACE WITH NEW FELT UNDERLAYMENT, ICE BARRIER MEMBRANE AT EAVE, NECESSARY FLASHINGS, AND NEW ASPHALT SHINGLES. WORK TO COMPLY WITH RCO CHAPTER 9 & MANUFACTURE INSTALLATION INSTRUCTIONS.ROOF INFO: SHINGLE TEAR OF
010-087143-00 | 010-M164-23300 | 2019-10-10 |  |  |  | POSS REMOD
010-087143-00 | 010-M164-23300 | 2021-05-18 |  |  |  | INT REMOD
010-087144-00 | 010-M140L-05100 | 2022-07-26 | RSWDR2230059 |  | 9180 | REMOVE EXISTING SHINGLE ROOF TO DECK AND REPLACE WITH NEW FELT UNDERLAYMENT, ICE BARRIER MEMBRANE AT EAVE, NECESSARY FLASHINGS, AND NEW ASPHALT SHINGLES. WORK TO COMPLY WITH RCO CHAPTER 9 & MANUFACTURE INSTALLATION INSTRUCTIONS.
010-087145-00 | 010-M140L-04400 | 2024-07-16 | PMLSR2429276 |  | 0 | BUILDING PERMIT/PLAN REVIEW: DMGR2425833 MLS SCOPE: WATER HEATER REPLACEMENT
010-087145-00 | 010-M140L-04400 | 2024-07-16 | PMEPR2429280 |  | 0 | BUILDING PERMIT/PLAN REVIEW: DMGR2425833 PLUMB IN NEW LAUNDRY HOOK UP AND RUN WATER LINES FROM METER TO WATER HEATER, RETIE IN WATER PIPING TO EXISTING
010-087145-00 | 010-M140L-04400 | 2024-07-30 | MMEPR2430205 |  | 0 | BUILDING PERMIT/PLAN REVIEW: DMGR2425833 INSTALLED FURNACE - REPLACED EXISTING LIKE FOR LIKE LICENSE NUMBER: H00102 COMPLETION OF THE WORK DESCRIBED ON THIS PERMIT DOES NOT COMPLY BUILDING ORDER #UNSF2300213 OR ANY OTHER BUILDING ORDER ASSOCIATED WI
010-087145-00 | 010-M140L-04400 | 2024-07-26 | EMEPR2430057 |  | 0 | BUILDING PERMIT/PLAN REVIEW: DMGR2425833 REPAIR FIRE DAMAGE ELECTRIC AS REQUIRED COMPLETION OF THE WORK DESCRIBED ON THIS PERMIT DOES NOT COMPLY BUILDING ORDER #UNSF2300213 OR ANY OTHER BUILDING ORDER ASSOCIATED WITH THIS PARCEL.
010-087145-00 | 010-M140L-04400 | 2024-10-23 | MMEPR2442670 |  | 0 | BUILDING PERMIT/PLAN REVIEW: DMGR2425833 REPLACE SECTION OF GAS PIPING LICENSE NUMBER: P00962 ¦ SCOPE ITEM: FUEL GAS OR LP GAS
010-087146-00 | 010-M140L-04500 | 2020-01-20 | EMEPR2001332 |  | 0 | REPLACE SERVICE AND PANEL
010-087158-00 | 010-N198-17200 | 2022-06-01 | MMLSR2222255 |  | 0 | MLS SCOPE: REPLACEMENT OF A SINGLE FURNACE LICENSE NUMBER: H01093 ¦ SCOPE ITEM: FURNACES / AIR HANDLERS / RTUS
010-087160-00 | 010-N198-17800 | 2020-12-03 | MMEPR2025226 |  | 0 | Run new gas line License Number: P00683 ¦ Scope Item: fuel gas or LP gas
010-087168-00 | 010-N198-18100 | 2022-04-01 | PMLSR2213690 |  | 0 | MLS SCOPE: WATER HEATER REPLACEMENT
010-087169-00 | 010-N198-18000 | 2023-10-06 |  |  |  | RECHECK FOR REHAB COMPLETION AND OCCUPANCY
010-087169-00 | 010-N198-18000 | 2024-01-26 |  |  |  | REHAB/OCC
010-087171-00 | 010-N198-17600 | 2019-08-06 | PMEPR1915588 |  | 0 | INSTALL ACRYLIC TUB LINER AND WALL SURROUND OVER EXISTING TUB AND WALL, REPLACE EXISTING VALVE FIXTURE (CONNECT TO EXISTING DRAIN AND EXISTING SUPPLY LINES)
010-087181-00 | 010-N198-16200 | 2023-12-07 | ALTC2350922 |  | 28750 | 1776 KING AVE. RENEWAL OF EXPIRED PERMIT ALTC2204295 FOR CONSTRUCTION OF NEW, 1-STORY CARPORT. ORIGINAL DRAWINGS PROVIDED/RE-APPROVED. FOOTING AND FRAMING/FINAL INSPECTIONS REQUIRED. NO MEP WORK APPROVED.
010-087187-00 | 010-N018M-07800 | 2019-07-26 | EMEPC1914778 |  | 0 | ELECTRICAL PERMIT TO INSTALL AN ADDITIONAL 200 AMP 120/208 VOLT SERVICE ALONG WITH METER, DISTRIBUTION PANEL, CONDUIT AND WIRING IN UNIT B OF AN EXISTING COMMERCIAL BUILDING. DRAWINGS PROVIDED. BOTH ROUGH AND FINAL ELECTRICAL INSPECTIONS WILL BE REQUIRED
010-087187-00 | 010-N018M-07800 | 2019-05-22 | MMEPC1909642 |  | 0 | CHANGE FROM ONE GAS METER TO TWO GAS METERS. REPLACE 4 FEET OF LINE LICENSE NUMBER: P00373 ¦ SCOPE ITEM: FUEL GAS OR LP GAS
010-087189-00 | 010-M098A-10800 | 2023-05-22 | PMEPI2321033 |  | 4975 | ALTER ONE FAMILY 2 STORY DWELLING BY INSTALLING SUMP PUMP AND PIT ONLY
010-087189-00 | 010-M098A-10800 | 2023-05-22 | EMEPR2321150 |  | 0 | BUILDING PERMIT/PLAN REVIEW: PMEPI2321033 INSTALL DEDICATED GFI OUTLET FOR SUMP PUMP.
010-087189-00 | 010-M098A-10800 | 2024-04-23 | RSWDR2416479 |  | 2000 | REMOVE EXISTING EXTERIOR WALL COVERING SYSTEM AND REPLACE WITH NEW EXTERIOR SIDING OVER AN APPROVED WATER-RESISTIVE BARRIER. WORK TO COMPLY WITH RCO 703. SIDING INFO: REPLACING ALL VINYL SIDING WITH NEW. REMOVE EXISTING SHINGLE ROOF TO DECK AND REPLACE
010-087190-00 | 010-M098A-10900 | 2023-06-23 | EMEPR2326045 |  | 0 | BUILDING PERMIT/PLAN REVIEW: PMEPI2324949 INSTALL DEDICATED GFI FOR SUMP PUMP.
010-087190-00 | 010-M098A-10900 | 2023-06-15 | PMEPI2324949 |  | 5455 | ALTER ONE FAMILY 2 STORY DWELLING BY INSTALLING SUMP PUMP AND PIT ONLY
010-087191-00 | 010-M098A-11000 | 2023-06-23 | EMEPR2326043 |  | 0 | BUILDING PERMIT/PLAN REVIEW: PMEPI2324945 INSTALLING A DEDICATED GFI FOR SUMP PUMP.
010-087191-00 | 010-M098A-11000 | 2023-06-15 | PMEPI2324945 |  | 5305 | ALTER ONE FAMILY 2 STORY DWELLING BY INSTALLING SUMP PUMP AND PIT ONLY
010-087193-00 | 010-M098A-11200 | 2019-08-01 | RSWDR1903839 |  | 4500 | Remove existing shingle roof to deck and replace with new felt underlayment, ice barrier membrane at eave, necessary flashings, and new asphalt shingles. Work to comply with RCO chapter 9 & Manufacture installation instructions.
010-087193-00 | 010-M098A-11200 | 2023-08-29 | PMEPI2336691 |  | 5500 | ALTER ONE FAMILY 2-STORY DWELLING BY INSTALLING SUMP PUMP AND PIT ONLY
010-087193-00 | 010-M098A-11200 | 2023-08-29 | EMEPR2336800 |  | 0 | BUILDING PERMIT/PLAN REVIEW: PMEPI2336691 INSTALL DEDICATED GFI FOR SUMP PUMP.
010-087193-00 | 010-M098A-11200 | 2024-09-24 | EMEPR2438763 |  | 0 | BUILDING PERMIT/PLAN REVIEW: PMEPI2438654 INSTALL DEDICATED GFI FOR SUMP PUMP.
010-087193-00 | 010-M098A-11200 | 2024-09-24 | PMEPI2438654 |  | 5540 | ALTER ONE FAMILY 2 STORY DWELLING BY INSTALLING SUMP PUMP AND PIT ONLY
010-087195-00 | 010-M098A-11400 | 2023-03-03 | PMEPI2309890 |  | 3200 | INSTALL SUMP WELL AND PUMP IN BASEMENT AS PART OF THE BLUEPRINT COLUMBUS PROJECT.
010-087195-00 | 010-M098A-11400 | 2023-03-03 | EMEPR2309932 |  | 0 | BUILDING PERMIT/PLAN REVIEW: PMEPI2309890 INSTALL ELECTRIC OUTLET IN BASEMENT FOR SUMP PUMP
010-087196-00 | 010-M098A-11600 | 2019-06-26 | RSWDR1903138 |  | 3900 | Remove existing 16 window(s), 1 door(s) and replace with new. Work to comply with RCO 612, RCO 308, and RCO 113.6.1 with a U Value of 0.35 or Better.
010-087200-00 | 010-M098A-12000 | 2022-11-04 | EMEPR2244440 |  | 0 | ADDING SEPARATE ELECTRICAL SERVICE TO EXISTING GARAGE
010-087203-00 | 010-M098A-12300 | 2023-03-21 | EMEPR2312231 |  | 0 | BUILDING PERMIT/PLAN REVIEW: PMEPI2312073 ADD OUTLET FOR SUMP PUMP
010-087203-00 | 010-M098A-12300 | 2023-03-20 | PMEPI2312073 |  | 5215 | ALTER ONE FAMILY 2 STORY DWELLING BY INSTALLING SUMP PUMP AND PIT ONLY
010-087206-00 | 010-M098A-12600 | 2021-12-09 | RSWDR2148398 |  | 3000 | REMOVE EXISTING EXTERIOR WALL COVERING SYSTEM AND REPLACE WITH NEW EXTERIOR SIDING OVER AN APPROVED WATER-RESISTIVE BARRIER. WORK TO COMPLY WITH RCO 703.
010-087207-00 | 010-M098A-12700 | 2021-12-09 | RSWDR2148396 |  | 3000 | REMOVE EXISTING EXTERIOR WALL COVERING SYSTEM AND REPLACE WITH NEW EXTERIOR SIDING OVER AN APPROVED WATER-RESISTIVE BARRIER. WORK TO COMPLY WITH RCO 703.
010-087209-00 | 010-M098A-12900 | 2023-07-07 | PMEPI2328079 |  | 5000 | ALTER SINGLE FAMILY DWELLING BY INSTALLING SUMP PUMP AND SUMP
010-087209-00 | 010-M098A-12900 | 2023-07-26 | EMEPR2331215 |  | 0 | BUILDING PERMIT/PLAN REVIEW: PMEPI2328079 INSTALL DEDICATED GFI OUTLET FOR SUMP PUMP.
010-087210-00 | 010-M098A-13000 | 2022-10-13 | PMEPI2241286 |  | 2525 | INSTALL BACKWATER VALVE WITH HIGH WATER ALARM. TIE ON TO EXISTING BUILDING DRAIN WITH COMPLIANT TRANSITION FITTINGS. ALL NEW DWV PIPE AND FITTINGS WILL COMPLY WITH ONE OF THE REFERENCED STANDARDS LISTED IN OPC TABLE 702.1, TABLE 702.2, AND 702.4 AS APPLI
010-087210-00 | 010-M098A-13000 | 2020-02-07 | RSWDR2000501 |  | 3000 | REMOVE EXISTING 0 WINDOW(S), 2 DOOR(S) AND REPLACE WITH NEW. WORK TO COMPLY WITH RCO 612, RCO 308, AND RCO 113.6.1 WITH A U VALUE OF 0.35 OR BETTER. DOORS INFO: REPLACE PREHUNG FRONT AND REAR ENTRY DOORS
010-087210-00 | 010-M098A-13000 | 2021-04-28 | RSWDR2115261 |  | 4700 | Remove existing shingle roof to deck and replace with new felt underlayment, ice barrier membrane at eave, necessary flashings, and new asphalt shingles. Work to comply with RCO chapter 9 & Manufacture installation instructions.
010-087210-00 | 010-M098A-13000 | 2024-06-02 | MMLSR2422424 |  | 0 | MLS SCOPE: REPLACEMENT OF A SINGLE FURNACE, A/C AND/OR HEAT PUMP LICENSE NUMBER: H00150 ¦ SCOPE ITEM: FURNACES / AIR HANDLERS / RTUS
010-087211-00 | 010-M098A-13100 | 2023-10-03 | EMEPR2342025 |  | 0 | BUILDING PERMIT/PLAN REVIEW: PMEPI2341917 INSTALL DEDICATED GFI FOR SUMP PUMP
010-087211-00 | 010-M098A-13100 | 2023-10-03 | PMEPI2341917 |  | 4835 | ALTER ONE FAMILY 2 STORY DWELLING BY INSTALLING SUMP PUMP AND PIT ONLY
010-087211-00 | 010-M098A-13100 | 2020-06-04 | EMLSR2010644 |  | 0 | BUILDING PERMIT/PLAN REVIEW: PLEX2004166 MLS SCOPE: ELECTRIC FOR SOLAR PHOTOVOLTAIC (PV) SYSTEM
010-087212-00 | 010-M098A-13200 | 2020-05-01 | MMEPR2008324 |  | 0 | RELOCATE GAS METER FROM INSIDE BASEMENT TO OUTSIDE. ABOUT TIE BACK TO EXISTING GAS LICENSE NUMBER: H00911 ¦ SCOPE ITEM: FUEL GAS OR LP GAS
010-087213-00 | 010-M098A-13300 | 2023-04-28 | EMEPR2317714 |  | 0 | BUILDING PERMIT/PLAN REVIEW: PMEPI2317686 INSTALL DEDICATED GFI FOR SUMP PUMP
010-087213-00 | 010-M098A-13300 | 2023-04-28 | PMEPI2317686 |  | 5525 | ALTER ONE FAMILY 2 STORY DWELLING BY INSTALLING SUMP PUMP AND PIT ONLY
010-087219-00 | 010-M098A-01400 | 2023-08-28 | PMEPI2336440 |  | 6270 | ALTER ONE FAMILY 1.5 STORY DWELLING BY INSTALLING SUMP PUMP AND PIT ONLY
010-087219-00 | 010-M098A-01400 | 2023-08-28 | EMEPR2336587 |  | 0 | BUILDING PERMIT/PLAN REVIEW: PMEPI2336440 INSTALL DEDICATED GFI FOR SUMP PUMP.
010-087220-00 | 010-M098A-01300 | 2023-04-19 | PMEPI2316160 |  | 5060 | ALTER ONE FAMILY 2 STORY DWELLING BY INSTALLING SUMP PUMP AND PIT ONLY
010-087220-00 | 010-M098A-01300 | 2023-04-19 | EMEPR2316201 |  | 0 | BUILDING PERMIT/PLAN REVIEW: PMEPI2316160 INSTALL DEDICATED GFI FOR SUMP PUMP.
010-087222-00 | 010-M098A-01100 | 2023-04-13 | RSWDR2315445 |  | 9882 | Remove existing 4 window(s), 0 door(s) and replace with new. Work to comply with RCO 612, RCO 308, and RCO 113.6.1 with a U Value of 0.35 or Better.Windows Info: Remove and replace existing 1 2-Lite Slider, 1 Double Hung, and 2 3-Lite Sliders with new o
010-087222-00 | 010-M098A-01100 | 2020-12-21 | MMLSR2026445 |  | 0 | MLS Scope: Replacement of a Single Furnace, A/C and/or Heat Pump License Number: H00872 ¦ Scope Item: furnaces / air handlers / RTUs
010-087225-00 | 010-M098A-00800 | 2019-02-06 | RSWDR1900381 |  | 3500 | REMOVE EXISTING EXTERIOR WALL COVERING SYSTEM AND REPLACE WITH NEW EXTERIOR SIDING OVER AN APPROVED WATER-RESISTIVE BARRIER. WORK TO COMPLY WITH RCO 703.
010-087226-00 | 010-M098A-00700 | 2020-08-17 | MMLSR2016703 |  | 0 | MLS SCOPE: REPLACEMENT OF A SINGLE A/C UNIT OR HEAT PUMP LICENSE NUMBER: H00169 ¦ SCOPE ITEM: AIR CONDITIONING (INCLUDING CONDENSERS, EVAPORATORS, COMPRESSORS)
010-087228-00 | 010-M098A-00500 | 2019-09-05 | MMLSR1917821 |  | 0 | MLS SCOPE: REPLACEMENT OF A SINGLE A/C UNIT OR HEAT PUMP LICENSE NUMBER: H00589 ¦ SCOPE ITEM: AIR CONDITIONING (INCLUDING CONDENSERS, EVAPORATORS, COMPRESSORS)
010-087231-00 | 010-M098A-00200 | 2021-09-08 | MMLSR2135357 |  | 0 | MLS Scope: Replacement of a Single A/C Unit or Heat Pump License Number: H00374 ¦ Scope Item: air conditioning (including condensers, evaporators, compressors)
010-087233-00 | 010-M098A-13800 | 2022-10-25 | RSWDR2242883 |  | 5298 | REMOVE EXISTING SHINGLE ROOF TO DECK AND REPLACE WITH NEW FELT UNDERLAYMENT, ICE BARRIER MEMBRANE AT EAVE, NECESSARY FLASHINGS, AND NEW ASPHALT SHINGLES. WORK TO COMPLY WITH RCO CHAPTER 9 & MANUFACTURE INSTALLATION INSTRUCTIONS.ROOF INFO: SHINGLE TEAR OF
010-087233-00 | 010-M098A-13800 | 2024-10-26 | MMLSR2442970 |  | 0 | MLS SCOPE: REPLACEMENT OF A SINGLE FURNACE LICENSE NUMBER: H00425 ¦ SCOPE ITEM: FURNACES / AIR HANDLERS / RTUS
010-087234-00 | 010-M098A-13900 | 2023-03-20 | EMEPR2312170 |  | 0 | BUILDING PERMIT/PLAN REVIEW: PMEPI2311668 ADD OUTLET FOR SUMP PUMP
010-087234-00 | 010-M098A-13900 | 2023-03-16 | PMEPI2311668 |  | 5415 | ALT 2 STY SINGLE FAMILY DWG BY INSTALLING SUMP WELL AND PUMP. SEPARATE ELECTRIC REQUIRED FOR PUP ELECTRIC IF NEEDED. MLS
010-087236-00 | 010-M098A-14100 | 2019-05-14 | RSWDR1902203 |  | 3600 | Remove existing shingle roof to deck and replace with new felt underlayment, ice barrier membrane at eave, necessary flashings, and new asphalt shingles. Work to comply with RCO chapter 9 & Manufacture installation instructions.
010-087239-00 | 010-M098A-14400 | 2023-09-12 | PMEPI2338731 |  | 5335 | ALTER ONE FAMILY 2 STORY DWELLING BY INSTALLING SUMP PUMP AND PIT ONLY
010-087239-00 | 010-M098A-14400 | 2023-09-12 | EMEPR2338822 |  | 0 | BUILDING PERMIT/PLAN REVIEW: PMEPI2338731 INSTALL DEDICATED GFI OUTLET FOR SUMP PUMP.
010-087240-00 | 010-M098A-14500 | 2024-06-25 | EMEPR2426146 |  | 0 | BUILDING PERMIT/PLAN REVIEW: PMEPI2426026 INSTALL DEDICATED GFI FOR SUMP PUMP.
010-087240-00 | 010-M098A-14500 | 2024-06-25 | PMEPI2426026 |  | 5596 | ALTER ONE FAMILY 2 STORY DWELLING BY INSTALLING SUMP PUMP AND PIT ONLY
010-087241-00 | 010-M098A-14600 | 2022-04-15 | RSWDR2215568 |  | 20000 | REMOVE EXISTING EXTERIOR WALL COVERING SYSTEM AND REPLACE WITH NEW EXTERIOR SIDING OVER AN APPROVED WATER-RESISTIVE BARRIER. WORK TO COMPLY WITH RCO 703. SIDING INFO: REMOVE SIDING + REINSTALL WITH NEW. REMOVE EXISTING SHINGLE ROOF TO DECK AND REPLACE
010-087245-00 | 010-M098A-15000 | 2023-03-22 | PMEPI2312413 |  | 5415 | ALTER ONE FAMILY 2 STORY DWELLING BY INSTALLING SUMP PUMP AND PIT ONLY
010-087245-00 | 010-M098A-15000 | 2023-03-23 | EMEPR2312553 |  | 0 | BUILDING PERMIT/PLAN REVIEW: PMEPI2312413 ADD OUTLET FOR SUMP PUMP
010-087251-00 | 010-M098A-15600 | 2023-01-17 | PMEPR2303721 |  | 0 | BUILDING PERMIT/PLAN REVIEW: ALTR2240872 REPLACE DRAIN STACK FROM FLOOR TO VENT. REPLACE SUPPLY AND DRAIN LINES IN KITCHEN AND BATHROOM. REPLACE DWV SYSTEM PER PLANS.
010-087251-00 | 010-M098A-15600 | 2023-01-12 | EMEPR2303324 |  | 0 | BUILDING PERMIT/PLAN REVIEW: ALTR2240872 CHANGE SERVICE AND WIRE WHOLE HOUSE TO NEW
010-087251-00 | 010-M098A-15600 | 2022-10-11 | ALTR2240872 |  | 18000 | PLAN APPROVAL: FINAL REVIEWED FOR COMPLIANCE UNDER: 2019 RESIDENTIAL CODE OF OHIO USE/OCCUPANCY GROUP: 1, 2, 3 FAMILY DWELLING CONSTRUCTION TYPE: V-B DESCRIPTION OF WORK: ALTER A 2 STORY FRAMED, 1 FAMILY DWELLING: PROJECT SCOPE IS TO RENOVATE TH
010-087251-00 | 010-M098A-15600 | 2023-08-02 | EMEPR2242593 |  | 0 | REHAB & A/C
010-087251-00 | 010-M098A-15600 | 2023-01-17 | PMEPR2303721 |  | 0 | BUILDING PERMIT/PLAN REVIEW: ALTR2240872 REPLACE DRAIN STACK FROM FLOOR TO VENT. REPLACE SUPPLY AND DRAIN LINES IN KITCHEN AND BATHROOM. REPLACE DWV SYSTEM PER PLANS.
010-087251-00 | 010-M098A-15600 | 2024-10-25 | MMLSR2442841 |  | 0 | MLS SCOPE: REPLACEMENT OF A SINGLE FURNACE LICENSE NUMBER: H01006 ¦ SCOPE ITEM: AIR CONDITIONING (INCLUDING CONDENSERS, EVAPORATORS, COMPRESSORS)
010-087253-00 | 010-M098A-15800 | 2024-08-14 | PMEPI2432988 |  | 5290 | ALTER ONE FAMILY 2 STORY DWELLING BY INSTALLING SUMP PUMP AND PIT ONLY
010-087253-00 | 010-M098A-15800 | 2024-08-14 | PMEPI2432988 |  | 5290 | ALTER ONE FAMILY 2 STORY DWELLING BY INSTALLING SUMP PUMP AND PIT ONLY
010-087253-00 | 010-M098A-15800 | 2024-08-14 | EMEPR2433085 |  | 0 | BUILDING PERMIT/PLAN REVIEW: PMEPI2432988 INSTALL DEDICATED GFI FOR SUMP PUMP.
010-087253-00 | 010-M098A-15800 | 2024-08-14 | EMEPR2433085 |  | 0 | BUILDING PERMIT/PLAN REVIEW: PMEPI2432988 INSTALL DEDICATED GFI FOR SUMP PUMP.
010-087258-00 | 010-M098A-16300 | 2023-05-25 | PMEPI2321726 |  | 5040 | ALTER ONE FAMILY 2 STORY DWELLING BY INSTALLING SUMP PUMP AND PIT ONLY
010-087258-00 | 010-M098A-16300 | 2023-05-25 | EMEPR2321805 |  | 0 | BUILDING PERMIT/PLAN REVIEW: PMEPI2321726 INSTALL DEDICATED GFI FOR SUMP PUMP.
010-087260-00 | 010-M098A-16500 | 2023-04-28 | EMEPR2317717 |  | 0 | BUILDING PERMIT/PLAN REVIEW: PMEPI2317678 INSTALL DEDICATED GFI FOR SUMP PUMP.
010-087260-00 | 010-M098A-16500 | 2023-04-28 | PMEPI2317678 |  | 6275 | ALTER 1 FAMILY 2 STORY DWELLING BY INSTALLING SUMP PUMP AND PIT ONLY
010-087261-00 | 010-M098A-16600 | 2023-08-23 | PMEPI2335824 |  | 5375 | ALTER ONE FAMILY 2 STORY DWELLING BY INSTALLING SUMP PUMP AND PIT ONLY
010-087261-00 | 010-M098A-16600 | 2023-08-23 | EMEPR2335912 |  | 0 | BUILDING PERMIT/PLAN REVIEW: PMEPI2335824 INSTALLING DEDICATED GFI FOR SUMP PUMP.
010-087263-00 | 010-M098A-16800 | 2023-05-22 | RSWDR2321057 |  | 4000 | Remove existing 13 window(s), 4 door(s) and replace with new. Work to comply with RCO 612, RCO 308, and RCO 113.6.1 with a U Value of 0.35 or Better. Windows Info: 2ND FLOOR WINDOWS 1ST FLOOR WINDOWS 2 SIDE WINDOWS. Doors Info: REPLACING THREE EXTERIO
010-087263-00 | 010-M098A-16800 | 2022-08-01 | EMEPR2231020 |  | 0 | NEW SERVICE
010-087265-00 | 010-M098A-18200 | 2024-11-26 | RSWDR2446930 |  | 25000 | REMOVE EXISTING 13 WINDOW(S), 3 DOOR(S) AND REPLACE WITH NEW. WORK TO COMPLY WITH RCO 612, RCO 308, AND RCO 113.6.1 WITH A U VALUE OF 0.35 OR BETTER. REMOVE EXISTING EXTERIOR WALL COVERING SYSTEM AND REPLACE WITH NEW EXTERIOR SIDING OVER AN APPROVED W
010-087265-00 | 010-M098A-18200 | 2025-04-03 |  |  |  | REMOD INT
010-087269-00 | 010-M098A-18600 | 2023-03-08 | PMEPI2310510 |  | 5265 | ALT 2 STY SINGLE FAMILY DWG BY INSTALLING SUMP WELL AND PUMP. SEPARATE ELECTRIC REQUIRED FOR PUMP ELECTRIC IF NEEDED. MLS
010-087269-00 | 010-M098A-18600 | 2022-02-09 | MMLSR2206469 |  | 0 | MLS SCOPE: REPLACEMENT OF A SINGLE FURNACE LICENSE NUMBER: H00150 ¦ SCOPE ITEM: FURNACES / AIR HANDLERS / RTUS
010-087269-00 | 010-M098A-18600 | 2023-03-09 | EMEPR2310678 |  | 0 | BUILDING PERMIT/PLAN REVIEW: PMEPI2310510 ADD OUTLET FOR SUMP PUMP
010-087272-00 | 010-M184B-13000 | 2024-06-11 | PMEPI2423937 |  | 9000 | INSTALL SUMP SYSTEM WITH 108 LNFT BASEMENT GUTTER
010-087274-00 | 010-M098A-19000 | 2024-10-07 | PMLSR2440380 |  | 0 | MLS SCOPE: GAS WATER HEATER REPLACEMENT
010-087280-00 | 010-M098A-19500 | 2023-01-24 |  |  |  | OWNER STATES HOME HAS FOUR BEDROOMS AND SEVEN TOTAL ROOMS. ADJUST DATA
010-087283-00 | 010-M098A-19700 | 2023-06-27 | EMEPR2326606 |  | 0 | BUILDING PERMIT/PLAN REVIEW: PMEPI2326557 INSTALL DEDICATED GFI FOR SUMP PUMP.
010-087283-00 | 010-M098A-19700 | 2023-06-27 | PMEPI2326557 |  | 6832 | ALTER TWO FAMILY 2 STORY DWELLING BY INSTALLING SUMP PUMP AND PIT ONLY
010-087285-00 | 010-M098A-19800 | 2019-04-05 | PMLSR1906364 |  | 0 | MLS Scope: Water Heater Replacement
010-087289-00 | 010-M019-12000 | 2019-10-16 | PMEPR1921237 |  | 0 | REPLACE APPROXIMATLEY 45 FFEET OF UNDER GROUND BUILDING DRAIN. CONNECT TO EXISTING SANITARY AND KITCHEN STACKS. REPLACE FLOOR DRAIN. REPLACE LAUNDRY STAND PIPIE. REPLACE DRAIN LINES TO TOILET AND IAU SINK IN BASEMENT. REPLACE USING PVC PIPING MATERIAL AN
010-087291-00 | 010-M098A-20300 | 2019-09-26 | RSWDR1904882 |  | 5000 | REMOVE EXISTING SHINGLE ROOF TO DECK AND REPLACE WITH NEW FELT UNDERLAYMENT, ICE BARRIER MEMBRANE AT EAVE, NECESSARY FLASHINGS, AND NEW ASPHALT SHINGLES. WORK TO COMPLY WITH RCO CHAPTER 9 & MANUFACTURE INSTALLATION INSTRUCTIONS.ROOF INFO: SHINGLE TEAR OF
010-087295-00 | 010-M139-16700 | 2022-12-05 | RSWDR2248195 |  | 13168 | ALTER EXISTING DWELLING BUILDING TO REMOVE EXISTING SHINGLE ROOF TO DECK AND REPLACE WITH NEW FELT UNDERLAYMENT, ICE BARRIER MEMBRANE AT EAVE, NECESSARY FLASHINGS, AND STANDING SEAM ROOF. AT FRONT PORCH, REAR PORCH, FRONT UPPER DORMER. WORK TO COMPLY WIT
010-087295-00 | 010-M139-16700 | 2020-10-08 | RSWDR2005104 |  | 33942 | REMOVE EXISTING EXTERIOR WALL COVERING SYSTEM AND REPLACE WITH NEW EXTERIOR SIDING OVER AN APPROVED WATER-RESISTIVE BARRIER. WORK TO COMPLY WITH RCO 703. REMOVE EXISTING SHINGLE ROOF TO DECK AND REPLACE WITH NEW FELT UNDERLAYMENT, ICE BARRIER MEMBRANE
010-087296-00 | 010-M139-16800 | 2023-07-21 | EMEPR2330448 |  | 0 | BUILDING PERMIT/PLAN REVIEW: PMEPI2328085 INSTALLING 1 DEDICATED GFI FOR SUMP PUMP.
010-087296-00 | 010-M139-16800 | 2020-06-09 | EMEPR2011023 |  | 0 | BUILDING PERMIT/PLAN REVIEW: ADDR2002768 WIRE SUMMER ROOM
010-087296-00 | 010-M139-16800 | 2019-04-02 | MMEPR1906140 |  | 0 | REPLACE FURNACE AND AC LICENSE NUMBER: H00317 ¦ SCOPE ITEM: AIR CONDITIONING (INCLUDING CONDENSERS, EVAPORATORS, COMPRESSORS) LICENSE NUMBER: H00317 ¦ SCOPE ITEM: FURNACES / AIR HANDLERS / RTUS
010-087296-00 | 010-M139-16800 | 2019-04-16 | RSWDR1901525 |  | 11697 | INSTALL NEW ASPHALT SHINGLE ROOF OVER EXISTING ROOF. TWO ASPHALT SHINGLE ROOFS MAXIMUM PERMITTED PER RCO 907.3. WORK TO COMPLY WITH RCO CHAPTER 9.
010-087296-00 | 010-M139-16800 | 2023-07-07 | PMEPI2328085 |  | 5000 | ALTER SINGLE FAMILY DWELLING BY INSTALLING SUMP PUMP AND PIT
010-087297-00 | 010-M139-16900 | 2023-04-28 | EMEPR2317720 |  | 0 | BUILDING PERMIT/PLAN REVIEW: PMEPI2317671 INSTALL DEDICATED GFI FOR SUMP PUMP.
010-087297-00 | 010-M139-16900 | 2023-04-28 | PMEPI2317671 |  | 5200 | ALTER ONE FAMILY 2 STORY DWELLING BY INSTALLING SUMP PUMP AND PIT ONLY
010-087301-00 | 010-M139-17200 | 2020-07-08 | RSWDR2003100 |  | 10367 | REMOVE EXISTING 11 WINDOW(S), 0 DOOR(S) AND REPLACE WITH NEW. WORK TO COMPLY WITH RCO 612, RCO 308, AND RCO 113.6.1 WITH A U VALUE OF 0.35 OR BETTER.
010-087301-00 | 010-M139-17200 | 2024-08-19 | RSWDR2433775 |  | 7730 | REMOVE EXISTING SHINGLE ROOF TO DECK AND REPLACE WITH NEW FELT UNDERLAYMENT, ICE BARRIER MEMBRANE AT EAVE, NECESSARY FLASHINGS, AND NEW ASPHALT SHINGLES. WORK TO COMPLY WITH RCO CHAPTER 9 & MANUFACTURE INSTALLATION INSTRUCTIONS.
010-087303-00 | 010-M139-17400 | 2020-03-24 | MMLSR2006110 |  | 0 | MLS SCOPE: REPLACEMENT OF A SINGLE FURNACE LICENSE NUMBER: H00150 ¦ SCOPE ITEM: FURNACES / AIR HANDLERS / RTUS
010-087303-00 | 010-M139-17400 | 2019-02-15 | MMLSR1903026 |  | 0 | NULL MLS SCOPE: REPLACEMENT OF A SINGLE FURNACE LICENSE NUMBER: H00128 ¦ SCOPE ITEM: FURNACES / AIR HANDLERS / RTUS
010-087303-00 | 010-M139-17400 | 2019-02-20 | PMLSR1903261 |  | 0 | MLS SCOPE: WATER HEATER REPLACEMENT
010-087303-00 | 010-M139-17400 | 2019-11-12 | PMLSR1923342 |  | 0 | MLS SCOPE: WATER HEATER REPLACEMENT
010-087303-00 | 010-M139-17400 | 2019-02-08 |  |  |  | OCCUPANCY
010-087303-00 | 010-M139-17400 | 2019-10-31 | EMEPR1922399 |  | 0 | EXTEND 3FT OF WIRE FROM EXISTING WIRE IN THE CENTER OF THE PORCH CEILING
010-087305-00 | 010-M139-17600 | 2023-03-20 | DMGR2312068 |  | 10000 | PLAN APPROVAL: FINAL REVIEWED FOR COMPLIANCE UNDER: 2019 RESIDENTIAL CODE OF OHIO USE/OCCUPANCY GROUP: 1, 2, 3 FAMILY DWELLING CONSTRUCTION TYPE: V-B DESCRIPTION OF WORK: ALTER A 2 STORY FRAMED, 1 FAMILY DWELLING BY REPAIRING DETACHED GARAGE. A
010-087305-00 | 010-M139-17600 | 2023-06-15 | MMLSR2325070 |  | 0 | MLS SCOPE: REPLACEMENT OF A SINGLE FURNACE, A/C AND/OR HEAT PUMP LICENSE NUMBER: H00020 ¦ SCOPE ITEM: AIR CONDITIONING (INCLUDING CONDENSERS, EVAPORATORS, COMPRESSORS)
010-087307-00 | 010-M164-18900 | 2019-03-08 | MMLSR1904378 |  | 0 | MLS SCOPE: REPLACEMENT OF A SINGLE FURNACE, A/C AND/OR HEAT PUMP LICENSE NUMBER: H00425 ¦ SCOPE ITEM: FURNACES / AIR HANDLERS / RTUS
010-087310-00 | 010-M139-18000 | 2020-08-11 | EMEPR2016338 |  | 0 | ELECTRICAL TO SUMP PUMP OUTLET AND ALARM
010-087310-00 | 010-M139-18000 | 2020-08-10 | PMEPR2016270 |  | 0 | DRY BASEMENT. INSTALL 4” BACKWATER VALVE WITH HIGH WATER ALARM. TIE ON TO EXISTING 4” CAST IRON PIPING AND INSTALL NEW SCHEDULE 40 PVC PIPE AND FITTINGS. INSTALL NEW SUMP PIT AND SUMP PUMP WITH 1 ½” CHECK VALVE AND SCHEDULE 40 PVC PIPE AND FITTINGS.
010-087313-00 | 010-M139-18300 | 2023-03-24 | EMEPR2312723 |  | 0 | BUILDING PERMIT/PLAN REVIEW: PMEPI2312570 ADD OUTLET FOR SUMP PUMP
010-087313-00 | 010-M139-18300 | 2023-03-23 | PMEPI2312570 |  | 4995 | ALTER ONE FAMILY 1 STORY DWELLING BY INSTALLING SUMP PUMP AND PIT ONLY
010-087319-00 | 010-M139-18800 | 2019-02-19 | ALTR1901268 |  | 9000 | ALTER 1 STORY SFD BY RENOVATING HOUSE PER ATTACHED SCOPE OF WORK AND PLANS. NO LAYOUT CHANGES. M/E/P PERMITS TO BE PULLED SEPARATELY. INSPECTIONS ARE REQUIRED.
010-087328-00 | 010-M030-04400 | 2021-06-14 | MMLSR2122354 |  | 0 | MLS Scope: Replacement of a Single Furnace, A/C and/or Heat Pump License Number: H00150 ¦ Scope Item: furnaces / air handlers / RTUs
010-087328-00 | 010-M030-04400 | 2021-04-07 | EMEPR2112326 |  | 0 | Building Permit/Plan Review: ALTR2108641 ROUGH AND FINISH WIRE 2ND FLOOR BATHROOM
010-087328-00 | 010-M030-04400 | 2021-03-11 | ALTR2108641 |  | 20000 | Plan Approval: Final Reviewed For Compliance Under: 2019 Residential Code Of Ohio Description Of Work: Alter a 2 Story Frame, 1 Family Dwelling by remodeling 2nd floor bathroom per approved plans. Electrical lighting and receptacles will be instal
010-087328-00 | 010-M030-04400 | 2021-10-07 | PMEPI2139865 |  | 2800 | Alt 1.5 story single family dwelling by installing a sump well and pump for Blueprint Columbus
010-087328-00 | 010-M030-04400 | 2023-03-14 | RSWDR2311453 |  | 500 | Remove existing 0 window(s), 1 door(s) and replace with new. Work to comply with RCO 612, RCO 308, and RCO 113.6.1 with a U Value of 0.35 or Better.
010-087328-00 | 010-M030-04400 | 2021-04-12 | PMEPR2112874 |  | 0 | Building Permit/Plan Review: Altr2108641 Replacement of waterlines and drainage as necessary to replace shower valve and drain, relocate toilet and lave plumbing, tie back into existing venting.
010-087328-00 | 010-M030-04400 | 2020-08-11 | RSWDR2003877 |  | 552 | REMOVE EXISTING 0 WINDOW(S), 1 DOOR(S) AND REPLACE WITH NEW. WORK TO COMPLY WITH RCO 612, RCO 308, AND RCO 113.6.1 WITH A U VALUE OF 0.35 OR BETTER.
010-087331-00 | 010-M030-04600 | 2020-06-29 | MMEPR2012775 |  | 0 | REPLACE 1 HEAT RUN ALTR2000210 LICENSE NUMBER: H00378 ¦ SCOPE ITEM: DUCTWORK / DAMPERS
010-087331-00 | 010-M030-04600 | 2020-07-17 | EMEPR2014383 |  | 0 | BUILDING PERMIT/PLAN REVIEW: ALTR2000210 ROOM ADDITION
010-087331-00 | 010-M030-04600 | 2020-01-08 | ALTR2000210 |  | 47000 | PLAN APPROVAL: FINAL REVIEWED FOR COMPLIANCE UNDER: 2019 RESIDENTIAL CODE OF OHIO USE/OCCUPANCY GROUP: 1, 2, 3 FAMILY DWELLING CONSTRUCTION TYPE: V-B DESCRIPTION OF WORK: ALTER A 2 STORY FRAMED, 1 FAMILY DWELLING RENOVATING THE EXISTING BACK PO
010-087331-00 | 010-M030-04600 | 2024-04-24 | EMEPR2416806 |  | 0 | INSTALL 100AMP OVERHEAD SEPARATE SERVICE ON DETACHED GARAGE. INSTALL ONE 220V 50AMP WALL OUTLET. REFEED EXISTING CIRCUIT IN DETACHED GARAGE.
010-087333-00 | 010-O014DD-04700 | 2021-07-09 | MMLSR2126461 |  | 0 | MLS Scope: Replacement of a Single Furnace, A/C and/or Heat Pump License Number: H00255 ¦ Scope Item: air conditioning (including condensers, evaporators, compressors)
010-087334-00 | 010-M035-03600 | 2019-10-15 | MMLSR1921041 |  | 0 | MLS SCOPE: REPLACEMENT OF A SINGLE FURNACE, A/C AND/OR HEAT PUMP LICENSE NUMBER: H00425 ¦ SCOPE ITEM: AIR CONDITIONING (INCLUDING CONDENSERS, EVAPORATORS, COMPRESSORS)
010-087334-00 | 010-M035-03600 | 2019-05-28 | RSWDR1902503 |  | 6200 | REMOVE EXISTING SHINGLE ROOF TO DECK AND REPLACE WITH NEW FELT UNDERLAYMENT, ICE BARRIER MEMBRANE AT EAVE, NECESSARY FLASHINGS, AND NEW ASPHALT SHINGLES. WORK TO COMPLY WITH RCO CHAPTER 9 & MANUFACTURE INSTALLATION INSTRUCTIONS.
010-087338-00 | 010-M029L-01300 | 2019-11-07 | ALTR1911848 |  | 4000 | ALTER 1 STY SINGLE FAM DWG BY INSTALLING SUMP WELL AND PUMP. SEPARATE ELECTRIC REQUIRED FOR PUMP ELECTRIC IF NEEDED. MLS
010-087338-00 | 010-M029L-01300 | 2019-11-07 | EMEPR1922975 |  | 0 | BUILDING PERMIT/PLAN REVIEW: ALTR1911848 INSTALL ELECTRIC OUTLET FOR SUMP PUMP
010-087338-00 | 010-M029L-01300 | 2019-11-07 | PMEPR1922972 |  | 0 | Building Permit/Plan Review: ALTR1911848 Single item replacement clean out/ floor drain and associated fittings
010-087339-00 | 010-M029L-01200 | 2022-07-20 |  |  |  | REHAB INT/EXT
010-087339-00 | 010-M029L-01200 | 2021-12-07 | RSWDR2148059 |  | 12167 | REMOVE EXISTING EXTERIOR WALL COVERING SYSTEM AND REPLACE WITH NEW EXTERIOR SIDING OVER AN APPROVED WATER-RESISTIVE BARRIER. WORK TO COMPLY WITH RCO 703.SIDING INFO: SIDING REPLACEMENT
010-087339-00 | 010-M029L-01200 | 2020-12-17 | EMEPR2026165 |  | 0 | Building Permit/Plan Review: PMEPI2011382 Install electric outlet in basement for sump pump
010-087339-00 | 010-M029L-01200 | 2021-12-10 | RSWDR2148620 |  | 9992 | REMOVE EXISTING 12 WINDOW(S), 0 DOOR(S) AND REPLACE WITH NEW. WORK TO COMPLY WITH RCO 612, RCO 308, AND RCO 113.6.1 WITH A U VALUE OF 0.35 OR BETTER.WINDOWS INFO: WINDOW REPLACEMENT
010-087340-00 | 010-M029L-01000 | 2020-06-12 | SWPLR2005150 |  | 6060 | PLAN APPROVAL: FINAL REVIEWED FOR COMPLIANCE UNDER: 2019 RESIDENTIAL CODE OF OHIO USE/OCCUPANCY GROUP: 1, 2, 3 FAMILY DWELLING CONSTRUCTION TYPE: V-B DESCRIPTION OF WORK: ALTER A 2 STORY FRAMED, 1 FAMILY DWELLING BY BUILDING A 18’ DIAMETER ABOV
010-087344-00 | 010-K034-11200 | 2021-04-14 | RSWDR2113272 |  | 6807 | Remove existing shingle roof to deck and replace with new felt underlayment, ice barrier membrane at eave, necessary flashings, and new asphalt shingles. Work to comply with RCO chapter 9 & Manufacture installation instructions.Roof Info: REMOVE AND REPL
010-087347-00 | 010-K034-11700 | 2024-09-05 | RSWDR2436195 |  | 7000 | REMOVE EXISTING SHINGLE ROOF TO DECK AND REPLACE WITH NEW FELT UNDERLAYMENT, ICE BARRIER MEMBRANE AT EAVE, NECESSARY FLASHINGS, AND NEW ASPHALT SHINGLES. WORK TO COMPLY WITH RCO CHAPTER 9 & MANUFACTURE INSTALLATION INSTRUCTIONS.
010-087350-00 | 010-K034-11900 | 2019-05-28 | RSWDR1902491 |  | 2493 | Remove existing 3 window(s), 0 door(s) and replace with new. Work to comply with RCO 612, RCO 308, and RCO 113.6.1 with a U Value of 0.35 or Better.
010-087354-00 | 010-M168-03500 | 2019-08-08 | MMLSR1915788 |  | 0 | BUILDING PERMIT/PLAN REVIEW: ALTR1901125 MLS SCOPE: REPLACEMENT OF A SINGLE FURNACE LICENSE NUMBER: H00306 ¦ SCOPE ITEM: FURNACES / AIR HANDLERS / RTUS
010-087354-00 | 010-M168-03500 | 2019-02-13 | ALTR1901125 |  | 10000 | ALTER A 2 STORY SINGLE FAMILY DWELLING BY REMODELING THE KITCHEN. WORK INCLUDES DRYWALL ON CEILING AND WALL IN ADDITION REPLACE KITCHEN CABINETS.
010-087355-00 | 010-M168-03200 | 2023-05-11 | RSWDR2319654 |  | 7165 | Remove existing 5 window(s), 0 door(s) and replace with new. Work to comply with RCO 612, RCO 308, and RCO 113.6.1 with a U Value of 0.35 or Better.Windows Info: Remove 5 double hung windows and replace with new. Same style and size. No structural chang
010-087356-00 | 010-M168-02800 | 2020-08-28 | EMEPR2017781 |  | 0 | BUILDING PERMIT/PLAN REVIEW: ALTR2006977 REWIRE EXISTING PANEL AND SERVICE
010-087356-00 | 010-M168-02800 | 2020-09-04 | PMEPR2018377 |  | 0 | BUILDING PERMIT/PLAN REVIEW: ALTR2006977 GAS LINE FOR FURNACE
010-087356-00 | 010-M168-02800 | 2020-10-13 | MMEPR2021298 |  | 0 | BUILDING PERMIT/PLAN REVIEW: ALTR2006977 INSTALL A/C UNIT. LICENSE NUMBER: H00522 ¦ SCOPE ITEM: AIR CONDITIONING (INCLUDING CONDENSERS, EVAPORATORS, COMPRESSORS) LICENSE NUMBER: H00522 ¦ SCOPE ITEM: AIR CONDITIONING (INCLUDING CONDENSERS, EVAPORATORS,
010-087356-00 | 010-M168-02800 | 2020-09-15 | DECKR2008802 |  | 78000 | PLAN APPROVAL: FINAL REVIEWED FOR COMPLIANCE UNDER: 2019 RESIDENTIAL CODE OF OHIO USE/OCCUPANCY GROUP: 1, 2, 3 FAMILY DWELLING CONSTRUCTION TYPE: V-B DESCRIPTION OF WORK: ALTER A 2 STORY FRAMED, 1 FAMILY DWELLING BY BUILDING A 9’X15’ AND 6’X10’
010-087356-00 | 010-M168-02800 | 2020-04-13 | MMLSR2007161 |  | 0 | REPLACEMENT OF A SINGLE FURNACE LICENSE NUMBER: HO9999
010-087356-00 | 010-M168-02800 | 2020-04-22 | RSWDR2001460 |  | 14200 | REMOVE EXISTING 23 WINDOW(S), 13 DOOR(S) AND REPLACE WITH NEW. WORK TO COMPLY WITH RCO 612, RCO 308, AND RCO 113.6.1 WITH A U VALUE OF 0.35 OR BETTER. REMOVE EXISTING EXTERIOR WALL COVERING SYSTEM AND REPLACE WITH NEW EXTERIOR SIDING OVER AN APPROVED W
010-087356-00 | 010-M168-02800 | 2020-04-13 | RSWDR2001328 |  | 7600 | REMOVE EXISTING SHINGLE ROOF TO DECK AND REPLACE WITH NEW FELT UNDERLAYMENT, ICE BARRIER MEMBRANE AT EAVE, NECESSARY FLASHINGS, AND NEW ASPHALT SHINGLES. WORK TO COMPLY WITH RCO CHAPTER 9 & MANUFACTURE INSTALLATION INSTRUCTIONS. ROOF INFO: SHINGLES REMOV
010-087356-00 | 010-M168-02800 | 2020-08-31 | PMEPR2017908 |  | 0 | BUILDING PERMIT/PLAN REVIEW: ALTR2006977 FULL BATH, LAUNDRY AND KITCHEN SINK REMODEL
010-087363-00 | 010-M183B-19700 | 2022-01-05 | ALTR2202402 |  | 4000 | ALTER A 1 STORY FRAMED, 1 FAMILY DWELLING BY BUILDING BUILDING A GROUND LEVEL DECK AND ENCLOSING IT. FRAMING SHALL FOLLOW FRAMING PLAN AND DECK SHALL UTILIZE 14? DIAMETER POSTS.
010-087364-00 | 010-M183B-19800 | 2019-09-23 | ALTC1909996 |  | 300 | 3129 CLEVELAND AVE PLAN APPROVAL: FINAL REVIEWED FOR COMPLIANCE UNDER: 2017 OBC AND ICC A117.1-2009 WITH MODIFICATIONS IN OBC 1112.0. WORK NOT INCLUDED IN THIS APPROVAL: MECHANICAL USE/OCCUPANCY GROUP: B CONSTRUCTION TYPE: V-B DESCRIPTION OF WORK:
010-087370-00 | 010-K086-02900 | 2022-11-28 | EMEPR2247280 |  | 0 | Replace existing 100 amp panel with a new 100 amp panel
010-087377-00 | 010-B002-06900 | 2024-11-08 | EMEPR2444673 |  | 0 | REPLACE 100 AMP SERVICE *NOTE THAT WITH 2023 NATIONAL ELECTRIC CODE THAT INSTALLATION MUST COMPLY WITH NEC 230.85(C) FOR EXTERIOR EMERGENCY DISCONNECT REQUIREMENT.
010-087383-00 | 010-R019-02800 | 2019-01-02 |  |  |  | REHAB
010-087385-00 | 010-R019-02200 | 2023-01-04 | MMLSR2302239 |  | 0 | MLS Scope: Replacement of a Single Furnace, A/C and/or Heat Pump License Number: H00150 ¦ Scope Item: furnaces / air handlers / RTUs
010-087386-00 | 010-R019-02100 | 2023-11-27 | MMLSR2349372 |  | 0 | MLS Scope: Replacement of a Single Furnace, A/C and/or Heat Pump License Number: H00286 ¦ Scope Item: air conditioning (including condensers, evaporators, compressors)
010-087388-00 | 010-R019-02400 | 2024-10-30 | EMEPR2443527 |  | 0 | Building Permit/Plan Review: NEWR2413984 Wiring of the garage and carriage house.
010-087388-00 | 010-R019-02400 | 2024-08-15 | MMEPR2433655 |  | 0 | Building Permit/Plan Review: Newr2413984 Install HVAC system License Number: H00270 ¦ Scope Item: furnaces / air handlers / RTUs License Number: H00270 ¦ Scope Item: furnaces / air handlers / RTUs
010-087388-00 | 010-R019-02400 | 2024-06-19 | PMEPR2425176 |  | 0 | Building Permit/Plan Review: Newr2413984 Toilet, sink , two utility sinks, kitchen sink
010-087388-00 | 010-R019-02400 | 2024-06-19 | MMEPR2425264 |  | 0 | Building Permit/Plan Review: newr2413984 new furnace License Number: P00327 ¦ Scope Item: fuel gas or LP gas
010-087389-00 | 010-M053-08000 | 2022-10-10 | RSWDR2240673 |  | 0 | REMOVE EXISTING EXTERIOR WALL COVERING SYSTEM AND REPLACE WITH NEW EXTERIOR SIDING OVER AN APPROVED WATER-RESISTIVE BARRIER. WORK TO COMPLY WITH RCO 703. REMOVE EXISTING SHINGLE ROOF TO DECK AND REPLACE WITH NEW FELT UNDERLAYMENT, ICE BARRIER MEMBRANE
010-087399-00 | 010-M037-02100 | 2024-08-02 | MMEPC2430858 |  | 0 | GAS PIPING REPAIR LICENSE NUMBER: H01030
010-087399-00 | 010-M037-02100 | 2024-08-02 | MMEPC2430858 |  | 0 | GAS PIPING REPAIR LICENSE NUMBER: H01030
010-087418-00 | 010-M030-01000 | 2021-09-29 | EMEPR2138616 |  | 0 | Building Permit/Plan Review: PMEPI2133745 Install electric outlet in basement for sump pump
010-087418-00 | 010-M030-01000 | 2021-08-25 | PMEPI2133745 |  | 2750 | ALT 1STY SFD BY INSTALLING 1 SUMP PIT AND PUMP IN BASEMENT FOR COLUMBUS BLUEPRINT. SEPARATE ELECTRIC PERMIT REQUIRED FOR PUMP ELECTRIC, IF NEEDED.
010-087421-00 | 010-M030-01200 | 2022-08-26 | MMLSR2234774 |  | 0 | MLS SCOPE: REPLACEMENT OF A SINGLE FURNACE LICENSE NUMBER: H00020 ¦ SCOPE ITEM: FURNACES / AIR HANDLERS / RTUS
010-087421-00 | 010-M030-01200 | 2024-11-19 | RSWDR2446013 |  | 25500 | Remove existing 10 window(s), 0 door(s) and replace with new. Work to comply with RCO 612, RCO 308, and RCO 113.6.1 with a U Value of 0.35 or Better.
010-087421-00 | 010-M030-01200 | 2024-11-20 | ALTR2446183 |  | 25000 | 2019 Residential Code Of Ohio 1, 2, 3 Family Dwelling V-B Alter a 1 Story Framed, 1 Family Dwelling by enlarging existing 2nd window within rear bedroom with a 59”x54” window. None None Smoke Alarms and Carbon Monoxide Existing SFR. Parce
010-087423-00 | 010-M030-01400 | 2020-10-23 | RSWDR2005480 |  | 1466 | REMOVE EXISTING 2 WINDOW(S), 0 DOOR(S) AND REPLACE WITH NEW. WORK TO COMPLY WITH RCO 612, RCO 308, AND RCO 113.6.1 WITH A U VALUE OF 0.35 OR BETTER.
010-087423-00 | 010-M030-01400 | 2023-07-07 | RSWDR2328108 |  | 2991 | Remove existing 3 window(s), 0 door(s) and replace with new. Work to comply with RCO 612, RCO 308, and RCO 113.6.1 with a U Value of 0.35 or Better.
010-087423-00 | 010-M030-01400 | 2019-02-21 | PMLSR1903403 |  | 0 | MLS Scope: Water Heater Replacement
010-087423-00 | 010-M030-01400 | 2022-02-10 | RSWDR2206660 |  | 2506 | REMOVE EXISTING 3 WINDOW(S), 0 DOOR(S) AND REPLACE WITH NEW. WORK TO COMPLY WITH RCO 612, RCO 308, AND RCO 113.6.1 WITH A U VALUE OF 0.35 OR BETTER.
010-087423-00 | 010-M030-01400 | 2021-04-20 | RSWDR2114033 |  | 1508 | Remove existing 2 window(s), 0 door(s) and replace with new. Work to comply with RCO 612, RCO 308, and RCO 113.6.1 with a U Value of 0.35 or Better.
010-087424-00 | 010-M030-01600 | 2021-09-16 | PMLSR2136838 |  | 0 | MLS Scope: Water Heater Replacement
010-087425-00 | 010-O053R-04000 | 2023-08-11 | PMLSR2334103 |  | 0 | MLS Scope: Water Heater Replacement
010-087427-00 | 010-M030-01800 | 2021-01-26 | PMLSR2102872 |  | 0 | MLS Scope: Water Heater Replacement
010-087427-00 | 010-M030-01800 | 2023-06-06 | ADDR2323399 |  | 20000 | PLAN APPROVAL: FINAL REVIEWED FOR COMPLIANCE UNDER: 2019 RESIDENTIAL CODE OF OHIO USE/OCCUPANCY GROUP: 1, 2, 3 FAMILY DWELLING CONSTRUCTION TYPE: V-B DESCRIPTION OF WORK: ALTER A 1.5 STORY FRAMED, 1 FAMILY DWELLING BY BUILDING A 6’X21’-8” COVERE
010-087427-00 | 010-M030-01800 | 2023-06-22 | EMEPR2326014 |  | 0 | BUILDING PERMIT/PLAN REVIEW: ADDR2323399 INSTALL ONE CEILING FAN ON FRONT PORCH
010-087428-00 | 010-M138A-00200 | 2019-05-31 | PMLSR1910402 |  | 0 | MLS Scope: Water Heater Replacement
010-087428-00 | 010-M138A-00200 | 2022-03-24 | PMEPI2212470 |  | 3000 | ALTER A 1 STORY FRAME, 1 FAMILY DWELLING. INSTALL BACKWATER VALVE WITH HIGH WATER ALARM. TIE ON TO EXISTING BUILDING DRAIN WITH COMPLIANT TRANSITION FITTINGS. ALL NEW DWV PIPE AND FITTINGS WILL COMPLY WITH ONE OF THE REFERENCED STANDARDS LISTED IN OPC
010-087428-00 | 010-M138A-00200 | 2022-03-24 | EMEPR2212472 |  | 0 | ADD OUTLET FOR ANTI BACKFLOW VALVE
010-087428-00 | 010-M138A-00200 | 2020-03-23 | MMLSR2006031 |  | 0 | MLS SCOPE: REPLACEMENT OF A SINGLE FURNACE, A/C AND/OR HEAT PUMP LICENSE NUMBER: H00150 ¦ SCOPE ITEM: FURNACES / AIR HANDLERS / RTUS
010-087429-00 | 010-M138A-00100 | 2021-09-15 | RSWDR2136594 |  | 5390 | Remove existing shingle roof to deck and replace with new felt underlayment, ice barrier membrane at eave, necessary flashings, and new asphalt shingles. Work to comply with RCO chapter 9 & Manufacture installation instructions.
010-087429-00 | 010-M138A-00100 | 2023-08-18 | EMEPR2335128 |  | 0 | UPGRADE SERVICE TO 200 AMP
010-087430-00 | 010-M138A-00400 | 2019-06-14 | ALTR1905984 |  | 14000 | ALTER A 2 STORY SINGLE FAMILY DWELLING; SCOPE OF WORK IS TO REBUILD EXISTING FIREPLACE BOX TO ACCOMODATE NEW DIRECT VENT GAS FIREPLACE. HAMILTON PARKER WILL OBTAIN FIREPLACE PERMIT. MECHANICAL PERMIT REQUIRED.
010-087430-00 | 010-M138A-00400 | 2019-08-29 | MMEPR1917425 |  | 0 | BUILDING PERMIT/PLAN REVIEW: ALTR1905984 PERMIT FOR FIREPLACE LICENSE NUMBER: HIC-L00161 ¦ SCOPE ITEM: FACTORY BUILT FIREPLACES (PRE-FAB)
010-087430-00 | 010-M138A-00400 | 2019-09-04 | MMEPR1917766 |  | 0 | BUILDING PERMIT/PLAN REVIEW: ALTR1905984 INSTALL GAS LINE FROM BASEMENT TO GAS FIREPLACE INSERT. LICENSE NUMBER: P00287 ¦ SCOPE ITEM: FUEL GAS OR LP GAS
010-087430-00 | 010-M138A-00400 | 2019-09-05 | EMEPR1917850 |  | 0 | BUILDING PERMIT/PLAN REVIEW: ALTR1905984 WIRE AND INSTALL SWITCH FOR FIREPLACE IGNITER AND FAN BLOWER
010-087430-00 | 010-M138A-00400 | 2021-02-24 | RSWDR2106585 |  | 10000 | Remove existing exterior wall covering system and replace with new exterior siding over an approved water-resistive barrier. Work to comply with RCO 703.Siding Info: Replace siding on house with new vinyl. Color to be sandalwood.
010-087431-00 | 010-M138A-00500 | 2021-12-17 | PMLSR2149412 |  | 0 | MLS SCOPE: WATER HEATER REPLACEMENT
010-087432-00 | 010-M138A-00600 | 2020-11-17 | PMEPR2024100 |  | 0 | REPLACE SEWAGE EJECTOR PUMP IN EXISTING PIT
010-087434-00 | 010-O014D-02200 | 2020-03-03 | PMLSM2004601 |  | 0 | MLS SCOPE: WATER HEATER REPLACEMENT
010-087434-00 | 010-O014D-02200 | 2019-05-06 | PMLSM1908432 |  | 0 | WATER HEATER REPLACEMENT
010-087434-00 | 010-O014D-02200 | 2019-04-25 | PMLSR1907748 |  | 0 | WATER HEATER REPLACEMENT
010-087436-00 | 010-O014D-02300 | 2020-09-28 | ALTC2009224 |  | 15000 | PLAN APPROVAL: FINAL REVIEWED FOR COMPLIANCE UNDER: 2017 OBC AND ICC A117.1-2009 WITH MODIFICATIONS IN OBC 1112.0. WORK NOT INCLUDED IN THIS APPROVAL: ELECTRICAL, PLUMBING, MECHANICAL USE/OCCUPANCY GROUP: U (UTILITY) CONSTRUCTION TYPE: II-B DESC
010-087436-00 | 010-O014D-02300 | 2022-01-18 | EMEPC2203646 |  | 0 | BUILDING PERMIT/PLAN REVIEW: PLEX2129432 GENERATOR INSTALLATION
010-087436-00 | 010-O014D-02300 | 2021-11-11 | EMEPC2144925 |  | 0 | BUILDING PERMIT/PLAN REVIEW: ALTC2124489 FEED 200 AMP, 120/240V SERVICE TO A DISH ANTENNA
010-087447-00 | 010-O056D-01000 | 2022-10-07 |  |  |  | RECEIVED DTE-26. PARCEL IS LAND ONLY. NVC
010-087450-00 | 010-M019L-00300 | 2022-07-28 | MMLSR2230545 |  | 0 | MLS SCOPE: REPLACEMENT OF A SINGLE FURNACE, A/C AND/OR HEAT PUMP LICENSE NUMBER: H00150 ¦ SCOPE ITEM: FURNACES / AIR HANDLERS / RTUS
010-087450-00 | 010-M019L-00300 | 2021-07-08 | PMLSR2126200 |  | 0 | MLS Scope: Water Heater Replacement
010-087459-00 | 010-M020L-00800 | 2019-12-19 | GGBB1901769 |  | 0 | REMOVE AND REPLACE EXISTING MINUTEMAN PRESS & CENTRAL CITY BLUE PRINTS GROUND SIGN FACES AND REPLACE WITH FANG &FUR SIGN FACE - 4.13 SQFT
010-087459-00 | 010-M020L-00800 | 2019-12-19 | GBLW1901770 |  | 0 | REMOVE AND REPLACE EXISTING MINUTEMAN PRESS WALL SIGN FACE AND REPLACE WITH FANG'S & FUR SIGN FACE - 10.6SQFT
010-087459-00 | 010-M020L-00800 | 2022-03-21 | PMEPC2211753 |  | 0 | BUILDING PERMIT/PLAN REVIEW: ALTC2206664 SALON SINK INSTALLATION
010-087459-00 | 010-M020L-00800 | 2020-05-20 | EMEPC2009506 |  | 0 | BUILDING PERMIT/PLAN REVIEW: ALTC1910552 REWIRE SPACE PER APPROVED DRAWINGS
010-087459-00 | 010-M020L-00800 | 2020-04-22 | PMEPC2007700 |  | 0 | BUILDING PERMIT/PLAN REVIEW: ALTC1910552 INSTALL NEW DRAIN AND WATER LINES FOR TWO MOP SINKS TWO HAND SINKS PREP SINK THREE COMPARTMENT SINK AND GREASE TRAP
010-087459-00 | 010-M020L-00800 | 2020-06-23 | MMEPC2012221 |  | 0 | BUILDING PERMIT/PLAN REVIEW: ALTC1910552 REPLACEMENT OF EXISTING GAS FURNACE AND AIR CONDITIONER. RELOCATION OF 3 EXPOSED SUPPLY REGISTERS AND RELOCATION OF 1 RETURN. EXHAULST FAN VENTING AS NEEDED. LICENSE NUMBER: H00251 ¦ SCOPE ITEM: AIR CONDITIONING
010-087459-00 | 010-M020L-00800 | 2020-07-13 | FSUPC2006205 |  | 0 | 1724 NORTHWEST BL. REFERENCE BLDG. PERMIT #ALTC1910552. ALTERATION TO EXISTING WET CHEMICAL FIRE SUPPRESSION SYSTEM IN EXISTING TYPE I KITCHEN HOOD FOR NEW APPLIANCE LAYOUT. VITA'S PLANT BASED BUTCHERY.
010-087459-00 | 010-M020L-00800 | 2020-07-13 | FSUPC2006205 |  | 0 | 1724 NORTHWEST BL. REFERENCE BLDG. PERMIT #ALTC1910552. ALTERATION TO EXISTING WET CHEMICAL FIRE SUPPRESSION SYSTEM IN EXISTING TYPE I KITCHEN HOOD FOR NEW APPLIANCE LAYOUT. VITA'S PLANT BASED BUTCHERY.
010-087461-00 | 010-M020L-01100 | 2022-01-24 | PMLSR2204399 |  | 0 | MLS Scope: Water Heater Replacement
010-087466-00 | 010-O015A-05600 | 2019-11-05 | GBLW1901569 |  | 0 | INSTALL A 56 SQ FT WALL SIGN - EAST
010-087466-00 | 010-O015A-05600 | 2019-11-26 | FSUPC1912628 |  | 0 | 1160 STEELWOOD RD REFERENCE BUILDING PERMIT #ALTC1911108 ALTERATION TO EXISTING FIRE SPRINKLER SYSTEM TO ADD AND RELOCATE 5 SPRINKLERS FOR OSU STEELWOOD TRAINING OFFICE.
010-087466-00 | 010-O015A-05600 | 2019-12-10 | EMEPC1925561 |  | 0 | BUILDING PERMIT/PLAN REVIEW: ALTC1911108 INSTALL 8 NEW LED LIGHT FIXTURES IN LOCKER ROOMS WITH 2 NEW EXITS.
010-087466-00 | 010-O015A-05600 | 2019-12-18 | MMEPC1926272 |  | 0 | BUILDING PERMIT/PLAN REVIEW: ALTC1911108 DUCTWORK ALTERATIONS LICENSE NUMBER: H00062 ¦ SCOPE ITEM: DUCTWORK / DAMPERS
010-087466-00 | 010-O015A-05600 | 2019-11-26 | FSUPC1912628 |  | 0 | 1160 STEELWOOD RD REFERENCE BUILDING PERMIT #ALTC1911108 ALTERATION TO EXISTING FIRE SPRINKLER SYSTEM TO ADD AND RELOCATE 5 SPRINKLERS FOR OSU STEELWOOD TRAINING OFFICE.
010-087466-00 | 010-O015A-05600 | 2020-02-12 |  |  |  | RECK FOR NEW EXTERIOR SIGN
010-087466-00 | 010-O015A-05600 | 2019-10-22 | ACS1911113 |  | 170000 | ADVANCED CONSTRUCTION START ON THE FIRST FLOOR WITHIN-IN AN EXISTING COMMERCIAL BUILDING. WORK INCLUDES REMOVAL OF FIRE SUPPRESSION ITEMS ONLY SUCH AS SPRINKLER PIPING AND HEADS. APPLICANT PROCEEDS AT OWN RISK. WORK PERMITTED TO PROCEED TO POINT OF FIRST
010-087466-00 | 010-O015A-05600 | 2024-06-04 | EMEPC2422778 |  | 0 | BUILDING PERMIT/PLAN REVIEW: ALTC2403962 INTERIOR ADDITION OF TOLIET ROOM INCLUDES NEW PARTITION WALLS, CEILING.
010-087466-00 | 010-O015A-05600 | 2024-06-28 | MMEPC2426828 |  | 0 | BUILDING PERMIT/PLAN REVIEW: ALTC2403962 REPLACE EXHAUST FAN AND INSTALL DIFFUSER INTO THE TOILET ROOM 101. LICENSE NUMBER: H00594 ¦ SCOPE ITEM: DUCTWORK / DAMPERS
010-087466-00 | 010-O015A-05600 | 2024-05-14 | PMEPC2419693 |  | 0 | BUILDING PERMIT/PLAN REVIEW: ALTC2403962 FURNISH & INSTALL PLUMBING PER PRINT
010-087467-00 | 010-O015A-03600 | 2023-10-05 | MMEPC2342499 |  | 0 | BUILDING PERMIT/PLAN REVIEW: ALTC2310357 INSTALLATION OF NEW LAY IN DIFFUSERS, EXHAUST FANS AND THERMOSTATS THROUGHOUT THE FOUR STORY BUILDING LICENSE NUMBER: H00070 ¦ SCOPE ITEM: VENTILATION SYSTEMS
010-087467-00 | 010-O015A-03600 | 2023-09-27 | EMEPC2341064 |  | 0 | BUILDING PERMIT/PLAN REVIEW: ALTC2310357 ADDED WALLS AND CHANGE LIGHTS IN GRID ON FOURTH FLOOR CHANGE HALLWAY LIGHTS ON FIRST FLOOR
010-087467-00 | 010-O015A-03600 | 2023-01-12 | EMEPM2303242 |  | 0 | BUILDING PERMIT/PLAN REVIEW: ALTM2244499 REDO LAUNDRY FACILITIES USING EXISTING WIRING
010-087467-00 | 010-O015A-03600 | 2023-04-07 | EMEPM2314672 |  | 0 | BUILDING PERMIT/PLAN REVIEW: ALTM2244505 REWORK LAUNDRY ROOM ELECTRIC FOR NEW WALLS
010-087467-00 | 010-O015A-03600 | 2023-04-07 | EMEPM2314675 |  | 0 | BUILDING PERMIT/PLAN REVIEW: ALTM2244508 REWORK LAUNDRY ROOMS FOR NEW FINISHES PER PLANS
010-087467-00 | 010-O015A-03600 | 2021-09-23 | EMEPC2137763 |  | 0 | replacing existing CT cabinet with new CT cabinet, CT's, and power company meter
010-087467-00 | 010-O015A-03600 | 2021-09-23 | EMEPC2137779 |  | 0 | replacing existing CT cabinet with new CT cabinet, CT's, and power company meter
010-087467-00 | 010-O015A-03600 | 2021-09-23 | EMEPC2137765 |  | 0 | replacing existing CT cabinet with new CT cabinet, CT's, and power company meter
010-087467-00 | 010-O015A-03600 | 2023-01-16 | MMEPM2303579 |  | 0 | BUILDING PERMIT/PLAN REVIEW: ALTM2244499 INSTALL DRYER VENTS AND MAKE UP AIR FOR LAUNDRY ROOM LICENSE NUMBER: H00070 ¦ SCOPE ITEM: DUCTWORK / DAMPERS
010-087467-00 | 010-O015A-03600 | 2023-04-12 | MMEPM2315300 |  | 0 | BUILDING PERMIT/PLAN REVIEW: ALTM2244505 INSTALL DRYER VENTS AND MAKE UP AIR FOR LAUNDRY ROOMS LICENSE NUMBER: H00070 ¦ SCOPE ITEM: DUCTWORK / DAMPERS
010-087467-00 | 010-O015A-03600 | 2023-04-12 | MMEPM2315303 |  | 0 | BUILDING PERMIT/PLAN REVIEW: ALTM2244508 INSTALL DRYER VENTS AND MAKE UP AIR FOR LAUNDRY ROOM LICENSE NUMBER: H00070 ¦ SCOPE ITEM: DUCTWORK / DAMPERS
010-087467-00 | 010-O015A-03600 | 2023-07-19 | PMEPC2330105 |  | 0 | BUILDING PERMIT/PLAN REVIEW: ALTC2310357 DESCRIPTION OF WORK: DGB COMMUNITIES – 2,786 S.F. INTERIOR ALTERATION TO 1ST FLOOR LOBBY AND RESTROOMS AND TO 4TH FLOOR OFFICE SUITE. 1ST FLOOR DEMO INCLUDES REMOVAL OF EXISTING STOREFRONT, PORTION OF WALL TO ACC
010-087467-00 | 010-O015A-03600 | 2022-12-08 | PMEPM2248898 |  | 0 | BUILDING PERMIT/PLAN REVIEW: ALTM2244505 COLONY CLUB LAUNDRY ROOMS, RENOVATING OF EXISTING LAUNDRY ROOMS IN 5 EXISTING BUILDINGS. NEW 2X4 WOOD STUD WALLS BEING CONSTRUCTED BEHIND EXISTING WASHERS/DRYERS TO PIPING. PLUMBING INCLUDES NEW WATER LINES, NEW
010-087467-00 | 010-O015A-03600 | 2022-12-08 | PMEPM2248899 |  | 0 | BUILDING PERMIT/PLAN REVIEW: ALTM2244508 COLONY CLUB LAUNDRY ROOMS, RENOVATING OF EXISTING LAUNDRY ROOMS IN 5 EXISTING BUILDINGS. NEW 2X4 WOOD STUD WALLS BEING CONSTRUCTED BEHIND EXISTING WASHERS/DRYERS TO PIPING. PLUMBING INCLUDES NEW WATER LINES, NEW
010-087467-00 | 010-O015A-03600 | 2022-12-08 | PMEPM2248895 |  | 0 | BUILDING PERMIT/PLAN REVIEW: ALTM2244499 COLONY CLUB LAUNDRY ROOMS, RENOVATING OF EXISTING LAUNDRY ROOMS IN 5 EXISTING BUILDINGS. NEW 2X4 WOOD STUD WALLS BEING CONSTRUCTED BEHIND EXISTING WASHERS/DRYERS TO PIPING. PLUMBING INCLUDES NEW WATER LINES, NEW
010-087471-00 | 010-M020L-02500 | 2019-01-11 | EMLSC1900723 |  | 0 | INSTALL SEPARATE METER ON EXISTING SERVICE ON BUILDILNG
010-087471-00 | 010-M020L-02500 | 2020-09-24 | ROOFC2009130 |  | 32000 | BUILDING PERMIT TO LAYOVER AN EXISTING ROOF WITH A NEW TPO ROOF MEMBRANE ROOFING SYSTEM ALONG WITH NEW PERIMETER AND PENETRATION FLASHINGS ON AN EXISTING COMMERCIAL BUILDING. NO DRAWINGS OR SPECS PROVIDED. A FINAL STRUCTURAL INSPECTION WILL BE REQUIRED T
010-087471-00 | 010-M020L-02500 | 2024-01-16 | MMEPC2403635 |  | 0 | REPLACEMENT OF A ROOFTOP HVAC UNIT. LICENSE NUMBER: H00765 ¦ SCOPE ITEM: FURNACES / AIR HANDLERS / RTUS
010-087471-00 | 010-M020L-02500 | 2024-01-16 | MMEPC2403635 |  | 0 | REPLACEMENT OF A ROOFTOP HVAC UNIT. LICENSE NUMBER: H00765 ¦ SCOPE ITEM: FURNACES / AIR HANDLERS / RTUS
010-087472-00 | 010-M020L-02600 | 2019-02-14 | MMEPC1902951 |  | 0 | MECHANICAL PERMIT TO INSTALL A NEW TYPE-2 KITCHEN EXHAUST HOOD OVER A NEW ELECTRIC STEAMER ALONG WITH A NEW ROOFTOP EXHAUST FAN AND RELATED DUCTWORK IN AN EXISTING COMMERCIAL BUILDING. DRAWINGS PROVIDED. A FINAL MECHANICAL INSPECTION WILL BE REQUIRED TO
010-087481-00 | 010-O056A-12200 | 2021-03-17 |  |  |  | INT REHAB
010-087481-00 | 010-O056A-12200 | 2020-03-13 |  |  |  | INT REHAB
010-087485-00 | 010-O056A-11900 | 2019-02-04 |  |  |  | RECK FOR REPLCMNT OF WINDOWS & DOOR
010-087485-00 | 010-O056A-11900 | 2021-09-24 | RSWDR2137970 |  | 5825 | Remove existing 6 window(s), 0 door(s) and replace with new. Work to comply with RCO 612, RCO 308, and RCO 113.6.1 with a U Value of 0.35 or Better.
010-087488-00 | 010-M144-07400 | 2019-07-30 | RSWDR1903796 |  | 5600 | Remove existing shingle roof to deck and replace with new felt underlayment, ice barrier membrane at eave, necessary flashings, and new asphalt shingles. Work to comply with RCO chapter 9 & Manufacture installation instructions.
010-087488-00 | 010-M144-07400 | 2024-07-12 | MMLSR2428733 |  | 0 | MLS SCOPE: REPLACEMENT OF A SINGLE A/C UNIT OR HEAT PUMP LICENSE NUMBER: H00425 ¦ SCOPE ITEM: AIR CONDITIONING (INCLUDING CONDENSERS, EVAPORATORS, COMPRESSORS)
010-087492-00 | 010-O101A-00700 | 2023-12-01 |  |  |  | POSS N/C
010-087492-00 | 010-O101A-00700 | 2024-08-13 | EMEPC2432902 |  | 0 | COMPLETION OF APARTMENTS/ UNIT INFO
010-087492-00 | 010-O101A-00700 | 2024-10-02 | FALRM2439941 |  | 0 | INSTALL NEW MANUAL FIRE ALARM SYSTEM FOR BROADLEIGH LOFTS IN BUILDING A. NEW SYSTEM TO SUPERVISE SPRINKLER SYSTEM AND LOW FREQUENCY IS REQUIRED IN ALL SLEEPING AREAS. REFERENCE B.P. NEWM2335282 - (135) A/V DEVICES.
010-087492-00 | 010-O101A-00700 | 2024-10-02 | FALRM2439943 |  | 0 | INSTALL NEW MANUAL FIRE ALARM SYSTEM FOR BROADLEIGH LOFTS IN BUILDING C. NEW SYSTEM TO SUPERVISE SPRINKLER SYSTEM AND LOW FREQUENCY IS REQUIRED IN ALL SLEEPING AREAS. REFERENCE B.P. NEWM2335291 - (135) A/V DEVICES.
010-087492-00 | 010-O101A-00700 | 2024-10-02 | FALRM2439945 |  | 0 | INSTALL NEW MANUAL FIRE ALARM SYSTEM FOR BROADLEIGH LOFTS IN BUILDING B. NEW SYSTEM TO SUPERVISE SPRINKLER SYSTEM AND LOW FREQUENCY IS REQUIRED IN ALL SLEEPING AREAS. REFERENCE B.P. NEWM2335290 - (139) A/V DEVICES.
010-087492-00 | 010-O101A-00700 | 2024-01-24 | EMLSM2404638 |  | 0 | BUILDING PERMIT/PLAN REVIEW: NEWM2335291 MLS SCOPE: TEMPORARY/FREESTANDING SERVICE (UP TO 200 AMPS DURING CONSTRUCTION)
010-087492-00 | 010-O101A-00700 | 2024-05-13 | MMEPM2419237 |  | 0 | BUILDING PERMIT/PLAN REVIEW: NEWM2335282 HVAC WORK FOR NEW MULTI FAMILY APARTMENT BUILDING LICENSE NUMBER: H00360 ¦ SCOPE ITEM: DUCTWORK / DAMPERS
010-087492-00 | 010-O101A-00700 | 2024-05-13 | MMEPM2419238 |  | 0 | BUILDING PERMIT/PLAN REVIEW: NEWM2335290 HVAC WORK FOR NEW MULTI FAMILY APARTMENT BUILDING LICENSE NUMBER: H00360 ¦ SCOPE ITEM: DUCTWORK / DAMPERS
010-087492-00 | 010-O101A-00700 | 2024-05-13 | MMEPM2419240 |  | 0 | BUILDING PERMIT/PLAN REVIEW: NEWM2335291 HVAC WORK FOR NEW MULTI FAMILY APARTMENT BUILDING LICENSE NUMBER: H00360 ¦ SCOPE ITEM: DUCTWORK / DAMPERS
010-087492-00 | 010-O101A-00700 | 2024-03-15 | PMEPM2411475 |  | 0 | BUILDING PERMIT/PLAN REVIEW: NEWM2335290 PLUMBING WORK FOR NEW MULTI FAMILY BUILDING
010-087492-00 | 010-O101A-00700 | 2024-05-13 | PMEPM2419236 |  | 0 | BUILDING PERMIT/PLAN REVIEW: NEWM2335282 PLUMBING WORK FOR NEW MULTI FAMILY APARTMENT BUILDING
010-087492-00 | 010-O101A-00700 | 2024-05-22 | EMEPM2421013 |  | 0 | BUILDING PERMIT/PLAN REVIEW: NEWM2335282 ELECTRIC FOR NEW MULTI FAMILY BUILDING
010-087492-00 | 010-O101A-00700 | 2024-05-22 | EMEPM2421018 |  | 0 | BUILDING PERMIT/PLAN REVIEW: NEWM2335290 ELECTRIC FOR NEW MULTI FAMILY BUILDING
010-087492-00 | 010-O101A-00700 | 2024-05-22 | EMEPM2421021 |  | 0 | BUILDING PERMIT/PLAN REVIEW: NEWM2335291 ELECTRIC FOR NEW MULTI FAMILY BUILDING
010-087492-00 | 010-O101A-00700 | 2024-03-19 | PMEPM2411901 |  | 0 | BUILDING PERMIT/PLAN REVIEW: NEWM2335291 PLUMBING WORK FOR NEW MUILTI-FAMILY BUILDING
010-087492-00 | 010-O101A-00700 | 2021-03-11 |  |  |  | FOR POSSIBLE N/C
010-087492-00 | 010-O101A-00700 | 2019-02-13 |  |  |  | FOR POSSIBLE N/C
010-087492-00 | 010-O101A-00700 | 2019-02-13 |  |  |  | IMPROVEMENTS
010-087492-00 | 010-O101A-00700 | 2023-03-22 |  |  |  | IMPROVEMENTS DUE TO SPLIT
010-087495-00 | 010-N258M-07800 | 2024-11-20 | PMEPR2446063 |  | 0 | BUILDING PERMIT/PLAN REVIEW: NEWR2433551 NEW SINGLE FAMILY HOME. INSTALL NEW PLUMBING SYSTEM PER PLANS AND OPC.
010-087506-00 | 010-B058-10500 | 2023-05-08 |  |  |  | REAR ADDNS
010-087506-00 | 010-B058-10500 | 2022-03-09 | EMEPR2210268 |  | 0 | BUILDING PERMIT/PLAN REVIEW: NEWR2121097 NEW BUILD MODULAR SET SERVICE AND TIE IN PANEL, PROVIDE POWER FOR MECHANICALS, INSTALL SMOKES, FIXTURES, AND WIRE BASEMENT.
010-087506-00 | 010-B058-10500 | 2022-05-10 | MMEPR2219003 |  | 0 | BUILDING PERMIT/PLAN REVIEW: NEWR2121097 INSTALLING NEW GAS LINES FOR 2 HOT WATER TANKS, 2 FURNACES, AND 2 STOVES LICENSE NUMBER: P00744 ¦ SCOPE ITEM: FUEL GAS OR LP GAS
010-087506-00 | 010-B058-10500 | 2022-06-07 | MMEPR2223128 |  | 0 | BUILDING PERMIT/PLAN REVIEW: NEWR2121097 INSTALL 60,000 BTU FURNACE AND AC IN EACH UNIT. RUN RETURN DUCT AND SUPPLY THROUGH BASEMENT AND CONNECT TO FACTORY INSTALLED DUCT. LICENSE NUMBER: H00209 ¦ SCOPE ITEM: FURNACES / AIR HANDLERS / RTUS
010-087506-00 | 010-B058-10500 | 2021-01-01 |  |  |  | SPL/NWP/VD
010-087506-00 | 010-B058-10500 | 2023-06-05 |  |  |  | EXT FEAT
010-087506-00 | 010-B058-10500 | 2022-03-11 | PMEPR2210639 |  | 0 | BUILDING PERMIT/PLAN REVIEW: NEWR2121097 INSTALLING UNDERGROUND PLUMBING TO CONNECT TO MODULAR BEING SET ON TOP
010-087509-00 | 010-O053A-06400 | 2021-10-06 | ALTC2139653 |  | 50000 | PLAN APPROVAL: FINAL REVIEWED FOR COMPLIANCE UNDER: 2017 OBC AND ICC A117.1-2009 WITH MODIFICATIONS IN OBC 1112.0. WORK NOT INCLUDED IN THIS APPROVAL: ELECTRICAL, PLUMBING, MECHANICAL USE/OCCUPANCY GROUP: U (UTILITY) CONSTRUCTION TYPE: II-B DESC
010-087509-00 | 010-O053A-06400 | 2022-04-01 | ALTC2213656 |  | 22000 | PLAN APPROVAL: FINAL REVIEWED FOR COMPLIANCE UNDER: 2017 OBC AND ICC A117.1-2009 WITH MODIFICATIONS IN OBC 1112.0. WORK NOT INCLUDED IN THIS APPROVAL: ELECTRICAL, PLUMBING, MECHANICAL USE/OCCUPANCY GROUP: U (UTILITY) CONSTRUCTION TYPE: II-B DESC
010-087509-00 | 010-O053A-06400 | 2019-04-29 | PMEPC1907973 |  | 0 | PLUMBING PERMIT TO INSTALL A NEW HAND SINK AND VEGETABLE SINK ALONG WITH SANITARY LINE AND WATER SUPPLY LINES IN AN EXISTING COMMERCIAL BUILDING. SPECS PROVIDED. A FINAL PLUMBING INSPECTIONS WILL BE REQUIRED TO COMPLETE THIS PERMIT.
010-087509-00 | 010-O053A-06400 | 2023-01-13 | EMEPC2303392 |  | 0 | Building Permit/Plan Review: PLEX2239540 Installation of Generator at existing cellular tower site - to include all wiring, concrete pad extension per plan review
010-087509-00 | 010-O053A-06400 | 2020-12-28 | ALTC2012138 |  | 22000 | PLAN APPROVAL: FINAL REVIEWED FOR COMPLIANCE UNDER: 2017 OBC AND ICC A117.1-2009 WITH MODIFICATIONS IN OBC 1112.0. WORK NOT INCLUDED IN THIS APPROVAL: ELECTRICAL, PLUMBING, MECHANICAL USE/OCCUPANCY GROUP: U (UTILITY) CONSTRUCTION TYPE: II-B DESC
010-087509-00 | 010-O053A-06400 | 2021-05-19 | ALTC2118481 |  | 5000 | PLAN APPROVAL: FINAL REVIEWED FOR COMPLIANCE UNDER: 2017 OBC AND ICC A117.1-2009 WITH MODIFICATIONS IN OBC 1112.0. WORK NOT INCLUDED IN THIS APPROVAL: ELECTRICAL, PLUMBING, MECHANICAL USE/OCCUPANCY GROUP: U (UTILITY) CONSTRUCTION TYPE: II-B DESC
010-087509-00 | 010-O053A-06400 | 2021-09-20 | ALTC2137136 |  | 56000 | PLAN APPROVAL: FINAL REVIEWED FOR COMPLIANCE UNDER: 2017 OBC AND ICC A117.1-2009 WITH MODIFICATIONS IN OBC 1112.0. WORK NOT INCLUDED IN THIS APPROVAL: ELECTRICAL, PLUMBING, MECHANICAL USE/OCCUPANCY GROUP: U (UTILITY) CONSTRUCTION TYPE: II-B DESC
010-087509-00 | 010-O053A-06400 | 2021-02-18 | EMEPC2105902 |  | 0 | BUILDING PERMIT/PLAN REVIEW: ALTC2012138 INSTALLATION OF POWER FOR THE STARRY WIRELESS INTERNET EQUIPMENT. NEW METER, DISCONNECT.
010-087509-00 | 010-O053A-06400 | 2019-12-18 | ALTC1913481 |  | 40000 | PLAN APPROVAL: FINAL REVIEWED FOR COMPLIANCE UNDER: 2017 OBC AND ICC A117.1-2009 WITH MODIFICATIONS IN OBC 1112.0. WORK NOT INCLUDED IN THIS APPROVAL: ELECTRICAL, PLUMBING, MECHANICAL USE/OCCUPANCY GROUP: U (UTILITY) CONSTRUCTION TYPE: II-B DESC
010-087509-00 | 010-O053A-06400 | 2020-07-13 | EMEPC2013931 |  | 0 | BUILDING PERMIT/PLAN REVIEW: ALTC2002864 INSTALL 400A SERVICE TO 3 METER BANK WITH DISCONNECTS, THEN TO (1) 200A INTEGRATED LOAD PANEL FROM METER/DISCONNECT 1 AND A SECOND 200A SERVICE DISCONNECT FROM METER/DSCONNECT 2.
010-087509-00 | 010-O053A-06400 | 2019-04-04 | PMEPC1906293 |  | 0 | PLUMBING PERMIT TO INSTALL A NEW HAND SINK WITH NEW SUPPLY AND SANITARY LINES IN AN EXISTING GROCERY BUILDING. DRAWINGS PROVIDED. A FINAL PLUMBING INSPECTION WILL BE REQUIRED TO COMPLETE THIS PERMIT.
010-087509-00 | 010-O053A-06400 | 2019-05-16 | ADDC1904748 |  | 10000 | PLAN APPROVAL: FINAL REVIEWED FOR COMPLIANCE UNDER: 2017 OBC AND ICC A117.1-2009 WITH MODIFICATIONS IN OBC 1112.0. WORK NOT INCLUDED IN THIS APPROVAL: ELECTRICAL, PLUMBING, MECHANICAL USE/OCCUPANCY GROUP: U (UTILITY) CONSTRUCTION TYPE: II-B DESC
010-087512-00 | 010-L000A-00800 | 2022-01-05 | EMEPC2202300 |  | 0 | BUILDING PERMIT/PLAN REVIEW: ALTC2133942 INSTALL NEW 200 AMP SERVICE
010-087512-00 | 010-L000A-00800 | 2019-09-23 | DEMO1909980 |  | 34366 | DEMO OF COMMERCIAL ACCESSORY STRUCTURE COMPLETION OF THE WORK DESCRIBED ON THIS PERMIT, INCLUDING ALL REQUIRED INSPECTIONS AND APPROVALS, WILL COMPLY BUILDING ORDER #VIOL1900045
010-087512-00 | 010-L000A-00800 | 2021-02-11 | EMEPC2105078 |  | 0 | Building Permit/Plan Review: ALTC2011186 New 100a service using existing meter socket and backboard
010-087512-00 | 010-L000A-00800 | 2021-08-26 | ALTC2133942 |  | 20000 | PLAN APPROVAL: Final REVIEWED FOR COMPLIANCE UNDER: 2017 OBC and ICC A117.1-2009 with modifications in OBC 1112.0. WORK NOT INCLUDED IN THIS APPROVAL: Electrical, Plumbing, Mechanical USE/OCCUPANCY GROUP: U (Utility) CONSTRUCTION TYPE: II-B DESC
010-087516-00 | 010-L000A-00200 | 2019-08-08 | MMLSR1915827 |  | 0 | MLS SCOPE: REPLACEMENT OF A SINGLE FURNACE, A/C AND/OR HEAT PUMP LICENSE NUMBER: H00703 ¦ SCOPE ITEM: AIR CONDITIONING (INCLUDING CONDENSERS, EVAPORATORS, COMPRESSORS)
010-087518-00 | 010-L000A-00400 | 2022-04-13 | RSWDM2215301 |  | 10816 | REMOVAL OF EXISTING ROOFING TO DECK AND INSTALLATION OF NEW ASPHALT SHINGLE ROOFING, FELT, ICE GUARD, AND FLASHINGS ON AN EXISTING MULTI-FAMILY BUILDING PER OHIO BUILDING CODE SECTION 1507.2 AND MANUFACTURERS INSTALLATION INSTRUCTIONS. NO DRAWINGS OR SPE
010-087518-00 | 010-L000A-00400 | 2022-06-14 | RSWDM2224096 |  | 10816 | REMOVAL OF EXISTING ROOFING TO DECK AND INSTALLATION OF NEW ASPHALT SHINGLE ROOFING, FELT, ICE GUARD, AND FLASHINGS ON AN EXISTING MULTI-FAMILY BUILDING PER OHIO BUILDING CODE SECTION 1507.2 AND MANUFACTURERS INSTALLATION INSTRUCTIONS. NO DRAWINGS OR SPE
010-087518-00 | 010-L000A-00400 | 2022-06-14 | RSWDM2224098 |  | 10816 | REMOVAL OF EXISTING ROOFING TO DECK AND INSTALLATION OF NEW ASPHALT SHINGLE ROOFING, FELT, ICE GUARD, AND FLASHINGS ON AN EXISTING MULTI-FAMILY BUILDING PER OHIO BUILDING CODE SECTION 1507.2 AND MANUFACTURERS INSTALLATION INSTRUCTIONS. NO DRAWINGS OR SPE
010-087518-00 | 010-L000A-00400 | 2022-04-13 | RSWDM2215298 |  | 10816 | REMOVAL OF EXISTING ROOFING TO DECK AND INSTALLATION OF NEW ASPHALT SHINGLE ROOFING, FELT, ICE GUARD, AND FLASHINGS ON AN EXISTING MULTI-FAMILY BUILDING PER OHIO BUILDING CODE SECTION 1507.2 AND MANUFACTURERS INSTALLATION INSTRUCTIONS. NO DRAWINGS OR SPE
010-087518-00 | 010-L000A-00400 | 2022-04-13 | RSWDM2215299 |  | 10816 | REMOVAL OF EXISTING ROOFING TO DECK AND INSTALLATION OF NEW ASPHALT SHINGLE ROOFING, FELT, ICE GUARD, AND FLASHINGS ON AN EXISTING MULTI-FAMILY BUILDING PER OHIO BUILDING CODE SECTION 1507.2 AND MANUFACTURERS INSTALLATION INSTRUCTIONS. NO DRAWINGS OR SPE
010-087518-00 | 010-L000A-00400 | 2022-02-03 | PMLSM2205924 |  | 0 | MLS SCOPE: WATER HEATER REPLACEMENT
010-087518-00 | 010-L000A-00400 | 2022-03-23 | PMLSM2212332 |  | 0 | MLS SCOPE: WATER HEATER REPLACEMENT
010-087518-00 | 010-L000A-00400 | 2019-01-17 | MMLSR1901098 |  | 0 | MLS SCOPE: REPLACEMENT OF A SINGLE FURNACE, A/C AND/OR HEAT PUMP LICENSE NUMBER: H00697 ¦ SCOPE ITEM: FURNACES / AIR HANDLERS / RTUS
010-087518-00 | 010-L000A-00400 | 2020-02-05 | PMLSM2002652 |  | 0 | MLS SCOPE: WATER HEATER REPLACEMENT
010-087518-00 | 010-L000A-00400 | 2019-12-20 | PMLSM1926414 |  | 0 | MLS SCOPE: WATER HEATER REPLACEMENT
010-087518-00 | 010-L000A-00400 | 2019-02-06 | MMLSR1902362 |  | 0 | MLS SCOPE: REPLACEMENT OF A SINGLE FURNACE, A/C AND/OR HEAT PUMP LICENSE NUMBER: H00755 ¦ SCOPE ITEM: FURNACES / AIR HANDLERS / RTUS
010-087518-00 | 010-L000A-00400 | 2019-04-08 | MMLSM1906430 |  | 0 | MLS SCOPE: REPLACEMENT OF A SINGLE FURNACE, A/C AND/OR HEAT PUMP LICENSE NUMBER: H00697 ¦ SCOPE ITEM: FURNACES / AIR HANDLERS / RTUS
010-087518-00 | 010-L000A-00400 | 2022-12-05 | PMLSM2248137 |  | 0 | MLS SCOPE: WATER HEATER REPLACEMENT
010-087518-00 | 010-L000A-00400 | 2022-12-01 | PMLSM2247835 |  | 0 | MLS SCOPE: WATER HEATER REPLACEMENT
010-087518-00 | 010-L000A-00400 | 2022-08-17 | PMLSM2233219 |  | 0 | MLS SCOPE: WATER HEATER REPLACEMENT
010-087518-00 | 010-L000A-00400 | 2022-08-17 | PMLSM2233386 |  | 0 | MLS SCOPE: WATER HEATER REPLACEMENT
010-087518-00 | 010-L000A-00400 | 2019-02-06 | MMLSR1902357 |  | 0 | MLS SCOPE: REPLACEMENT OF A SINGLE FURNACE, A/C AND/OR HEAT PUMP LICENSE NUMBER: H00755 ¦ SCOPE ITEM: FURNACES / AIR HANDLERS / RTUS
010-087518-00 | 010-L000A-00400 | 2020-12-23 | MMLSM2026627 |  | 0 | MLS Scope: Replacement of a Single Furnace, A/C and/or Heat Pump License Number: H00169 ¦ Scope Item: air conditioning (including condensers, evaporators, compressors)
010-087518-00 | 010-L000A-00400 | 2020-12-23 | MMLSM2026625 |  | 0 | MLS Scope: Replacement of a Single Furnace, A/C and/or Heat Pump License Number: H00169 ¦ Scope Item: air conditioning (including condensers, evaporators, compressors)
010-087518-00 | 010-L000A-00400 | 2020-12-23 | MMLSM2026621 |  | 0 | MLS Scope: Replacement of a Single Furnace, A/C and/or Heat Pump License Number: H00169 ¦ Scope Item: air conditioning (including condensers, evaporators, compressors)
010-087518-00 | 010-L000A-00400 | 2024-08-01 | MMEPR2430578 |  | 0 | REPLACE GAS LINES TO UNIT 960A LICENSE NUMBER: P00399
010-087518-00 | 010-L000A-00400 | 2024-08-01 | MMEPR2430578 |  | 0 | REPLACE GAS LINES TO UNIT 960A LICENSE NUMBER: P00399
010-087534-00 | 010-N240DD-00100 | 2024-08-22 | EMEPC2434365 |  | 0 | ELECTRICAL REPAIR, EXIT SIGNS, ADD CFCI PER CODE
010-087534-00 | 010-N240DD-00100 | 2024-08-22 | EMEPC2434365 |  | 0 | ELECTRICAL REPAIR, EXIT SIGNS, ADD CFCI PER CODE
010-087534-00 | 010-N240DD-00100 | 2022-08-09 | EMEPC2232237 |  | 0 | INSTALL 80 NEW LED LIGHTS- REPLACEMENT OF EXISTING LIGHTS
010-087545-00 | 010-N242-05500 | 2019-09-09 | RSWDM1909392 |  | 14000 | REPLACE 34 WINDOWS WITH THE SAME SIZE AND STYLE. WINDOWS SHALL COMPLY WITH OBC 1029, 1405.13.2 AND IECC C402 MAX. U=0.45 FOR OPERABLE WINDOWS. DOORS SHALL COMPLY WITH OBC 1008.1.9.
010-087545-00 | 010-N242-05500 | 2019-03-24 | PMEPM1905511 |  | 0 | INSTALL SUB WATER METERS IN THE FOLLOWING - 2337 LIVINGSTON AVE METER LOCATED IN 2339 LIVINGSTON AVE, 2339 LIVINGSTON AVE, 2341 LIVINGSTON AVE, 2343 LIVINGSTON AVE METER LOCATED IN 2341 LIVINGSTON AVE ANY NEW WATER DISTRIBUTION PIPE AND FITTINGS WILL
010-087547-00 | 010-N242-04300 | 2019-05-28 | RSWDM1905231 |  | 13220 | REMOVE AND HAUL OFF EXISTING SLATE ROOFING. INSTALL NEW ARCHITECTURAL SHINGLES COMPLETE WITH ICE AND WATER BARRIER. 2-STORY, 4 UNIT MULTI-FAMILY BUILDING, R-2/VB
010-087547-00 | 010-N242-04300 | 2022-07-18 | MMEPM2228993 |  | 0 | BUILDING PERMIT/PLAN REVIEW: DMGM2214551 REPLACE 1 SUPPLY RUN INSTALL BATH FAN INSTALL 2 FURNACES LICENSE NUMBER: H00806
010-087547-00 | 010-N242-04300 | 2022-01-05 | EMEPC2202421 |  | 0 | REPAIR SERVICE BY LIFTING AFFECTED CIRCUITS DUE TO FIRE LOSS
010-087547-00 | 010-N242-04300 | 2022-06-13 | EMEPM2223845 |  | 0 | BUILDING PERMIT/PLAN REVIEW: DMGM2214551 ELECTRIC PER PLANS
010-087547-00 | 010-N242-04300 | 2022-06-06 | PMEPM2222850 |  | 0 | BUILDING PERMIT/PLAN REVIEW: DMGM2214551 UNIT B & D B - SINK FAUCET, DISPOSAL, LAVATORY, TOILET D - SINK FAUCET, DISPOSAL, LAVATORY, TOILET, TUB FAUCET
010-087555-00 | 010-N242-00100 | 2020-07-13 | FALRC2006238 |  | 0 | ALTER EXISTING FIRE ALARM SYSTEM BY REPLACING EXISTING FIRE ALARM CONTROL PANEL WITH A NEW ONE. STAND ALONE PERMIT. FIELD VERIFY SMOKE DETECTOR ABOVE PANEL PER OBC 907.4.1. SECTION 901.7 OF THE OHIO FIRE CODE REQUIRES THE FIRE CODE OFFICIAL TO BE NOTIFIE
010-087555-00 | 010-N242-00100 | 2020-07-13 | FALRC2006238 |  | 0 | ALTER EXISTING FIRE ALARM SYSTEM BY REPLACING EXISTING FIRE ALARM CONTROL PANEL WITH A NEW ONE. STAND ALONE PERMIT. FIELD VERIFY SMOKE DETECTOR ABOVE PANEL PER OBC 907.4.1. SECTION 901.7 OF THE OHIO FIRE CODE REQUIRES THE FIRE CODE OFFICIAL TO BE NOTIFIE
010-087555-00 | 010-N242-00100 | 2024-05-24 | MMEPC2421339 |  | 0 | REPLACE (2) TRANE 5 TON HEAT PUMPS, (2) TRANE 6 TON HEAT PUMP, (1) TRANE 4 TON HEAT PUMP LICENSE NUMBER: H00341 ¦ SCOPE ITEM: HEAT PUMPS / GROUND SOURCE HEAT PUMPS
010-087555-00 | 010-N242-00100 | 2024-05-24 | MMEPC2421339 |  | 0 | REPLACE (2) TRANE 5 TON HEAT PUMPS, (2) TRANE 6 TON HEAT PUMP, (1) TRANE 4 TON HEAT PUMP LICENSE NUMBER: H00341 ¦ SCOPE ITEM: HEAT PUMPS / GROUND SOURCE HEAT PUMPS
010-087564-00 | 010-M030-02000 | 2024-02-16 | EMEPR2407594 |  | 0 | KITCHEN REMODEL
010-087566-00 | 010-N242-01100 | 2022-03-17 | PMEPR2211442 |  | 0 | REPLACE 6’ OF 3” CAST IRON STACK, REPLACE WYE CONNECTION AT STACK THAT TAKES THE KITCHEN AND TUB/LAV SINK DRAINAGE, UPSIZE THE CONNECTION TO 2” THAT RECEIVES THE KITCHEN AND BATHROOM DRAINAGE, REPLACE CLEANOUT AT THE BASE OF THE STACK, REPLACE 10’ OF 1-1
010-087567-00 | 010-M030-02100 | 2022-12-09 | MMEPR2248963 |  | 0 | A/C AND FURNACE REPLACEMENT LICENSE NUMBER: H01072 ¦ SCOPE ITEM: FURNACES / AIR HANDLERS / RTUS
010-087567-00 | 010-M030-02100 | 2021-08-31 | EMLSR2134603 |  | 0 | Building Permit/Plan Review: PLEX2133497 MLS Scope: Electric for Solar Photovoltaic (PV) System
010-087567-00 | 010-M030-02100 | 2021-09-01 | RSWDR2134809 |  | 9003 | Remove existing shingle roof to deck and replace with new felt underlayment, ice barrier membrane at eave, necessary flashings, and new asphalt shingles. Work to comply with RCO chapter 9 & Manufacture installation instructions.
010-087567-00 | 010-M030-02100 | 2019-11-05 | EMEPR1922734 |  | 0 | BUILDING PERMIT/PLAN REVIEW: ALTR1908046 WIRE ROOM ADDITION
010-087567-00 | 010-M030-02100 | 2019-08-06 | ALTR1908046 |  | 45000 | PLAN APPROVAL: FINAL REVIEWED FOR COMPLIANCE UNDER: 2019 RESIDENTIAL CODE OF OHIO USE/OCCUPANCY GROUP: 1, 2, 3 FAMILY DWELLING CONSTRUCTION TYPE: V-B DESCRIPTION OF WORK: ALTER 1 STORY FRAMED, 1 FAMILY DWELLING TO BUILD 8’X10’ LIVING ROOM ADDITI
010-087577-00 | 010-N242-02100 | 2019-04-23 | RSWDR1901687 |  | 9691 | Remove existing shingle roof to deck and replace with new felt underlayment, ice barrier membrane at eave, necessary flashings, and new asphalt shingles. Work to comply with RCO chapter 9 & Manufacture installation instructions.
010-087578-00 | 010-M030-02300 | 2022-06-01 | MMLSR2222172 |  | 0 | MLS SCOPE: REPLACEMENT OF A SINGLE FURNACE, A/C AND/OR HEAT PUMP LICENSE NUMBER: H00169 ¦ SCOPE ITEM: FURNACES / AIR HANDLERS / RTUS
010-087579-00 | 010-N242-02000 | 2019-01-30 |  |  |  | REPL ROOF
010-087592-00 | 010-M030-02500 | 2021-02-25 | PMLSR2106730 |  | 0 | MLS Scope: Water Heater Replacement
010-087592-00 | 010-M030-02500 | 2019-11-14 | ALTR1912096 |  | 3000 | ALTER 1-STORY SINGLE FAMILY DWELLING BY INSTALLING SUMP WELL AND PUMP . SEPARATE ELECTRIC PERMIT REQUIRED FOR PUMP IF NEEDED
010-087592-00 | 010-M030-02500 | 2019-12-04 | EMEPR1925100 |  | 0 | BUILDING PERMIT/PLAN REVIEW: ALTR1912096 INSTALL OUTLET FOR SUMP PUMP
010-087592-00 | 010-M030-02500 | 2022-01-14 | MMLSR2203416 |  | 0 | MLS SCOPE: REPLACEMENT OF A SINGLE FURNACE, A/C AND/OR HEAT PUMP LICENSE NUMBER: H00425 ¦ SCOPE ITEM: AIR CONDITIONING (INCLUDING CONDENSERS, EVAPORATORS, COMPRESSORS)
010-087598-00 | 010-N242-04600 | 2019-05-07 | EMEPM1908524 |  | 0 | BUILDING PERMIT/PLAN REVIEW: ALTM1904322 INSTALLING OUTLETS FOR SUMP PUMPS
010-087598-00 | 010-N242-04600 | 2019-05-07 | ALTM1904322 |  | 20000 | BUILDING PERMIT TO INSTALL AN INTERIOR DRAINAGE SYSTEM WITH (2) SUMP PITS AND (2) SUMP PUMPS IN AN EXISTING MULTI-FAMILY BUILDING. SPECS PROVIDED. A FINAL STRUCTURAL INSPECTION WILL BE REQUIRED TO COMPLETE THIS PERMIT. A SEPARATE ELECTRICAL PERMIT WILL B
010-087599-00 | 010-N133-00200 | 2019-02-12 | MMEPR1902804 |  | 0 | REPLACE LEAKY GAS LINE PER BOB OBRIAN: ROUGH / PRESSURE TEST - FINAL AFTER IS REQUIRED LICENSE NUMBER: HO9999
010-087599-00 | 010-N133-00200 | 2019-06-05 | RSWDR1902660 |  | 15000 | INSTALL NEW ASPHALT SHINGLE ROOF OVER EXISTING ROOF. TWO ASPHALT SHINGLE ROOFS MAXIMUM PERMITTED PER RCO 907.3. WORK TO COMPLY WITH RCO CHAPTER 9. ROOF INFO: ALTER EXISTTING DWELLING BUILDING TO INSTALL NEW METAL ROOF OVER EXISTING ROOF. TWO LAYERS MAX
010-087600-00 | 010-N242-04500 | 2021-09-07 | PMEPI2135230 |  | 7860 | 10-11-21 - Contractor has withdrawn from permit - see doc tab - dbaxter-daniel Install Hydro flow perimeter drainage on front wall of existing basement
010-087604-00 | 010-N077-03900 | 2019-11-05 | RSWDR1905683 |  | 14182 | REMOVE EXISTING 9 WINDOW(S), 0 DOOR(S) AND REPLACE WITH NEW. WORK TO COMPLY WITH RCO 612, RCO 308, AND RCO 113.6.1 WITH A U VALUE OF 0.35 OR BETTER.WINDOWS INFO: REPLACEMENT WINDOWS - LIKE FOR LIKE REMOVE EXISTING EXTERIOR WALL COVERING SYSTEM AND REP
010-087604-00 | 010-N077-03900 | 2024-05-10 | MMLSR2419031 |  | 0 | MLS SCOPE: REPLACEMENT OF A SINGLE A/C UNIT OR HEAT PUMP LICENSE NUMBER: H00381 ¦ SCOPE ITEM: AIR CONDITIONING (INCLUDING CONDENSERS, EVAPORATORS, COMPRESSORS)
010-087607-00 | 010-N243-08700 | 2021-09-03 | EMEPR2135025 |  | 0 | Replace Weather head, meter, grounding system, service entrance wire, panel
010-087608-00 | 010-N243-08600 | 2021-05-10 | PMLSR2116928 |  | 0 | MLS Scope: Water Heater Replacement
010-087608-00 | 010-N243-08600 | 2023-08-07 | MMLSR2333154 |  | 0 | MLS Scope: Replacement of a Single A/C Unit or Heat Pump License Number: H00425 ¦ Scope Item: air conditioning (including condensers, evaporators, compressors)
010-087609-00 | 010-N243-08400 | 2021-01-06 | EMEPR2100245 |  | 0 | BUILDING PERMIT/PLAN REVIEW: DECKR2010445 OUTLETS FOR NEW DECK
010-087609-00 | 010-N243-08400 | 2021-04-15 |  |  | 20508 | RECK FOR WDDK
010-087609-00 | 010-N243-08400 | 2020-11-02 | DECKR2010445 |  | 20508 | PLAN APPROVAL: FINAL REVIEWED FOR COMPLIANCE UNDER:2019 RESIDENTIAL CODE OF OHIOUSE/OCCUPANCY GROUP:1, 2, 3 FAMILY DWELLINGCONSTRUCTION TYPE:V-B DESCRIPTION OF WORK:ALTER A 2 STORY FRAMED, 1 FAMILY DWELLING BY BUILDING 535 SF ATTACHED DECK ON THE REAR
010-087617-00 | 010-N243-07800 | 2019-03-15 | PMLSR1904942 |  | 0 | Water Heater Replacement
010-087618-00 | 010-N243-07700 | 2022-06-16 | EMEPR2224461 |  | 0 | REPLACED 150 AMP ELECTRICAL PANEL, SERVICE ENTRANCE CABLE, METER BASE, RISER TO WEATHER HEAD, SURGE PROTECTOR, AND UPDATED GROUNDING TO CODE. DUE TO WATER DAMAGE IN ELECTRICAL PANEL AND ENTERING EXTERIOR ELECTRICAL SERVICE.
010-087620-00 | 010-N243-07500 | 2020-09-03 | DEMO2008411 |  | 500 | DEMOLITION OF AN ACCESSORY BUILDING.
010-087623-00 | 010-D074-00100 | 2020-09-01 | RSWDR2004344 |  | 5400 | ALTER EXISTING DWELLING BUILDING TO REMOVE EXISTING RUBBER ROOF ON PORCH TO DECK AND REPLACE WITH NEW TAPERED INSULATION BOARD, ICE BARRIER MEMBRANE AT EAVE, NECESSARY FLASHINGS, AND .045 EPDM RUBBER ROOF. WORK TO COMPLY WITH RCO CHAPTER & MANUFACTURER'
010-087625-00 | 010-O053A-05000 | 2020-02-10 | GBLW2000168 |  | 0 | 21.8 SF NON-ILLUMINATED WALL SIGN. FOOD MART. NORTH ELEVATION.
010-087625-00 | 010-O053A-05000 | 2020-02-10 | GBLW2000167 |  | 0 | 6.25 INTERNALLY ILLUMINATED CANOPY WALL SIGN. SHELL LOGO. WEST ELEVATION. PER 3377.24(B).
010-087625-00 | 010-O053A-05000 | 2020-02-10 | GBLW2000166 |  | 0 | 6.25 SF INTERNALLY ILLUMINATED CANOPY WALL SIGN. SHELL LOGO. EAST ELEVATION.
010-087626-00 | 010-N243-07100 | 2020-12-22 | MMEPR2026516 |  | 0 | Building Permit/Plan Review: ADDR2007783 ADD A NEW 12K BTU MINI SPLIT HEAT PUMP TO NEW ADDITION License Number: H00819 ¦ Scope Item: air conditioning (including condensers, evaporators, compressors)
010-087626-00 | 010-N243-07100 | 2020-08-20 | ADDR2007783 |  | 62000 | PLAN APPROVAL: FINAL REVIEWED FOR COMPLIANCE UNDER: 2019 RESIDENTIAL CODE OF OHIO USE/OCCUPANCY GROUP: 1, 2, 3 FAMILY DWELLING CONSTRUCTION TYPE: V-B DESCRIPTION OF WORK: ALTER A 2 STORY FRAMED, 1 FAMILY DWELLING: PROJECT SCOPE IS TO BUILD A 1-
010-087626-00 | 010-N243-07100 | 2020-11-06 | PMEPR2023325 |  | 0 | BUILDING PERMIT/PLAN REVIEW: ADDR2007783 ADD UTILITY SINK
010-087626-00 | 010-N243-07100 | 2020-11-06 | EMEPR2023303 |  | 0 | BUILDING PERMIT/PLAN REVIEW: ADDR2007783 ELECTRIC PER APPROVED BUILDING PERMIT
010-087627-00 | 010-N243-07000 | 2022-06-01 | RSWDR2222248 |  | 19900 | REMOVE EXISTING 0 WINDOW(S), 3 DOOR(S) AND REPLACE WITH NEW. WORK TO COMPLY WITH RCO 612, RCO 308, AND RCO 113.6.1 WITH A U VALUE OF 0.35 OR BETTER. DOORS INFO: 2 SLIDING FRENCH AND 1 INSWING FRENCH DOOR ALL IN SUNROOM
010-087627-00 | 010-N243-07000 | 2020-06-16 | MMLSR2011597 |  | 0 | MLS SCOPE: REPLACEMENT OF A SINGLE A/C UNIT OR HEAT PUMP LICENSE NUMBER: H00317 ¦ SCOPE ITEM: AIR CONDITIONING (INCLUDING CONDENSERS, EVAPORATORS, COMPRESSORS) LICENSE NUMBER: H00317 ¦ SCOPE ITEM: FURNACES / AIR HANDLERS / RTUS
010-087631-00 | 010-N243-10400 | 2020-03-30 | PMLSR2006430 |  | 0 | MLS SCOPE: WATER HEATER REPLACEMENT
010-087631-00 | 010-N243-10400 | 2021-03-29 | RSWDR2111038 |  | 16250 | Remove existing shingle roof to deck and replace with new felt underlayment, ice barrier membrane at eave, necessary flashings, and new asphalt shingles. Work to comply with RCO chapter 9 & Manufacture installation instructions.Roof Info: ROOF MAIN HOUSE
010-087631-00 | 010-N243-10400 | 2020-03-26 | MMLSR2006260 |  | 0 | MLS SCOPE: REPLACEMENT OF A SINGLE FURNACE, A/C AND/OR HEAT PUMP LICENSE NUMBER: H00150 ¦ SCOPE ITEM: FURNACES / AIR HANDLERS / RTUS
010-087633-00 | 010-M023-03500 | 2023-05-23 | MMEPC2321307 |  | 0 | REPLACE LENNOX 4 TON, 4 ZONE MINI SPLIT SYSTEM: SYSTEM NON-DUCTED, NO. OF ZONES 4, SEER 20.5, EER 11.6, HSPF 11.0, SEER2 21.8, EER2 11.7, HSPF2 9.8, COOLING CAPACITY 48000, HEATING CAPACITY 49000.) LICENSE NUMBER: H00951 ¦ SCOPE ITEM: HEAT P
010-087633-00 | 010-M023-03500 | 2023-07-25 | EMEPC2330768 |  | 0 | ADDING ELECTRIC TO A MINI SPLIT AIR CONDITIONER UNIT
010-087639-00 | 010-N243-09900 | 2023-05-24 | DEMO2321598 |  | 6500 | DEMOLITION OF A 1 STORY 462 SQ FT SINGLE FAMILY DWELLING ACCESSORY STRUCTURE (GARAGE) MIDEAST AREA COMMISSION
010-087639-00 | 010-N243-09900 | 2023-06-29 | EMEPR2326977 |  | 0 | BUILDING PERMIT/PLAN REVIEW: ADDR2322317 2-STORY GARAGE ADDITION. ADDING OUTLETS, SWITCHES AND LIGHTS WITH NEW PANEL
010-087639-00 | 010-N243-09900 | 2021-08-10 | EMLSR2131303 |  | 0 | MLS Scope: Temporary/Freestanding Service (up to 200 Amps during construction)
010-087639-00 | 010-N243-09900 | 2023-07-10 | PMEPR2328527 |  | 0 | BUILDING PERMIT/PLAN REVIEW: ADDR2322317 ADDITION ON THE BACK OF THE HOUSE, INCLUDES LAUNDRY, FLOOR DRAIN AND STACK FOR BATHROOM!
010-087639-00 | 010-N243-09900 | 2023-05-31 | ADDR2322317 |  | 80000 | PLAN APPROVAL: FINAL REVIEWED FOR COMPLIANCE UNDER: 2019 RESIDENTIAL CODE OF OHIO USE/OCCUPANCY GROUP: 1, 2, 3 FAMILY DWELLING CONSTRUCTION TYPE: V-B DESCRIPTION OF WORK: ALTER A 2 STORY FRAMED, 1 FAMILY DWELLING BY ADDING A 51.67’X24’ REAR ADD
010-087639-00 | 010-N243-09900 | 2023-08-18 | MMEPR2335234 |  | 0 | BUILDING PERMIT/PLAN REVIEW: ADDR2322317 CONDITIONED NEW ADDITION LICENSE NUMBER: H00047 ¦ SCOPE ITEM: VENTILATION SYSTEMS
010-087642-00 | 010-N243-09700 | 2020-06-09 |  |  |  | REVIEW VALUE AFTER REPAIRS ARE COMPLETED
010-087642-00 | 010-N243-09700 | 2020-08-07 | PMLSR2016125 |  | 0 | MLS SCOPE: BACK WATER VALVE
010-087642-00 | 010-N243-09700 | 2020-05-27 |  |  | 10000 | FLOODED BSMT, DAMAGED WASHER, DRYER, FURNACE, HOW WATER TANK
010-087643-00 | 010-N243-09600 | 2023-01-18 | RSWDR2303997 |  | 1699 | Remove existing 1 window(s), 0 door(s) and replace with new. Work to comply with RCO 612, RCO 308, and RCO 113.6.1 with a U Value of 0.35 or Better.
010-087645-00 | 010-N243-09400 | 2019-01-24 | MMLSR1901539 |  | 0 | MLS SCOPE: REPLACEMENT OF A SINGLE FURNACE LICENSE NUMBER: H00150 ¦ SCOPE ITEM: FURNACES / AIR HANDLERS / RTUS
010-087645-00 | 010-N243-09400 | 2019-07-10 | MMLSR1913307 |  | 0 | MLS SCOPE: REPLACEMENT OF A SINGLE A/C UNIT OR HEAT PUMP LICENSE NUMBER: H00150 ¦ SCOPE ITEM: AIR CONDITIONING (INCLUDING CONDENSERS, EVAPORATORS, COMPRESSORS) MLS SCOPE: REPLACEMENT OF A SINGLE A/C UNIT OR HEAT PUMP LICENSE NUMBER: H00150 ¦ SCOPE ITEM
010-087645-00 | 010-N243-09400 | 2019-10-21 | RSWDR1905404 |  | 16824 | REMOVE EXISTING 21 WINDOW(S), 1 DOOR(S) AND REPLACE WITH NEW. WORK TO COMPLY WITH RCO 612, RCO 308, AND RCO 113.6.1 WITH A U VALUE OF 0.35 OR BETTER.WINDOWS INFO: ALL WIDNOWS DOORS INFO: SLIDING PATIO DOOR
010-087645-00 | 010-N243-09400 | 2024-01-27 | PMLSR2404991 |  | 0 | MLS SCOPE: WATER HEATER REPLACEMENT
010-087646-00 | 010-N243-09300 | 2020-08-14 | EMEPR2016660 |  | 0 | VALVE AND SUMP PUMP
010-087646-00 | 010-N243-09300 | 2020-08-07 | PMEPR2016136 |  | 0 | DRY BASEMENT. INSTALL 4” BACKWATER VALVE WITH HIGH WATER ALARM. TIE ON TO EXISTING 4” CAST IRON PIPING AND INSTALL NEW SCHEDULE 40 PVC PIPE AND FITTINGS. INSTALL NEW SUMP PIT AND SUMP PUMP WITH 1 ½” CHECK VALVE AND SCHEDULE 40 PVC PIPE AND FITTINGS.
010-087647-00 | 010-M144B-16100 | 2023-01-02 | PMEPR2302013 |  | 0 | REPLACING CORRODED/ DEFECTIVE PIPING MATERIALS. REPLACING 25 FEET OF UNDER GROUND BUILDING DRAIN. REPLACING BRANCH LINES TO KITCHEN,LAUNDRY, TOILET, BATHTUB AND LAVATORY. REPLACING LINES USING PVC PIPING MATERIALS.
010-087655-00 | 010-N243-02000 | 2019-07-29 | ALTR1907677 |  | 17580 | ALT 1 STY SFD BY INSTALLING INTERIOR PERIMETER DRAIN SUMP WELL AND PUMP. SEPARATE ELECTRIC REQUIRED FOR PUMP ELECTRIC IF NEEDED
010-087658-00 | 010-N243-01800 | 2021-09-15 | MMLSR2136454 |  | 0 | MLS Scope: Replacement of a Single Furnace, A/C and/or Heat Pump License Number: H00150 ¦ Scope Item: furnaces / air handlers / RTUs
010-087658-00 | 010-N243-01800 | 2021-12-20 | PMLSR2149696 |  | 0 | MLS SCOPE: WATER HEATER REPLACEMENT
010-087659-00 | 010-N243-01700 | 2020-02-10 | DMGR2001431 |  | 19391 | PLAN APPROVAL: FINAL REVIEWED FOR COMPLIANCE UNDER: 2019 RESIDENTIAL CODE OF OHIO USE/OCCUPANCY GROUP: 1, 2, 3 FAMILY DWELLING CONSTRUCTION TYPE: V-B DESCRIPTION OF WORK: REPAIR A 2 STORY FRAMED, 1 FAMILY DWELLING FROM DAMAGE CAUSED BY VEHICLE I
010-087664-00 | 010-N243-01300 | 2021-04-27 | RSWDR2115011 |  | 11774 | Remove existing shingle roof to deck and replace with new felt underlayment, ice barrier membrane at eave, necessary flashings, and new asphalt shingles. Work to comply with RCO chapter 9 & Manufacture installation instructions.Roof Info: Shingle tear-of
010-087668-00 | 010-N243-01000 | 2023-07-05 | EMEPR2327769 |  | 0 | Building Permit/Plan Review: PLEX2317910 23x roof mount solar panels (9.2kW DC)
010-087672-00 | 010-N243-00500 | 2023-03-08 | MMLSR2310608 |  | 0 | MLS Scope: Replacement of a Single Furnace, A/C and/or Heat Pump License Number: H01127 ¦ Scope Item: furnaces / air handlers / RTUs License Number: H01127 ¦ Scope Item: air conditioning (including condensers, evaporators, compressors)
010-087677-00 | 010-M107-12700 | 2021-08-20 | MMLSR2132907 |  | 0 | MLS Scope: Replacement of a Single Furnace License Number: H00381 ¦ Scope Item: furnaces / air handlers / RTUs
010-087678-00 | 010-N243-04600 | 2022-10-25 | MMLSR2242867 |  | 0 | MLS SCOPE: REPLACEMENT OF A SINGLE FURNACE LICENSE NUMBER: H00374 ¦ SCOPE ITEM: FURNACES / AIR HANDLERS / RTUS
010-087678-00 | 010-N243-04600 | 2024-05-30 | RSWDR2422094 |  | 21000 | REMOVE EXISTING SHINGLE ROOF TO DECK AND REPLACE WITH NEW FELT UNDERLAYMENT, ICE BARRIER MEMBRANE AT EAVE, NECESSARY FLASHINGS, AND NEW ASPHALT SHINGLES. WORK TO COMPLY WITH RCO CHAPTER 9 & MANUFACTURE INSTALLATION INSTRUCTIONS.
010-087680-00 | 010-N243-04500 | 2023-04-20 | PMLSR2316465 |  | 0 | MLS Scope: Water Heater Replacement
010-087684-00 | 010-N243-04100 | 2021-10-31 | RSWDR2143173 |  | 1761 | Remove existing 0 window(s), 2 door(s) and replace with new. Work to comply with RCO 612, RCO 308, and RCO 113.6.1 with a U Value of 0.35 or Better.
010-087684-00 | 010-N243-04100 | 2022-06-28 | MMLSR2226195 |  | 0 | MLS SCOPE: REPLACEMENT OF A SINGLE A/C UNIT OR HEAT PUMP LICENSE NUMBER: H00150 ¦ SCOPE ITEM: FURNACES / AIR HANDLERS / RTUS
010-087684-00 | 010-N243-04100 | 2021-02-08 | RSWDR2104526 |  | 3178 | Remove existing 3 window(s), 0 door(s) and replace with new. Work to comply with RCO 612, RCO 308, and RCO 113.6.1 with a U Value of 0.35 or Better.
010-087686-00 | 010-N243-03900 | 2020-10-06 | RSWDR2005054 |  | 2743 | ALTER EXISTING DWELLING BUILDING TO REMOVE EXISTING WEST FLAT ROOF TO DECK AND REPLACE WITH NEW FELT UNDERLAYMENT, ICE BARRIER MEMBRANE AT EAVE, NECESSARY FLASHINGS, AND NEW EPDM RUBBER ROOFING. WORK TO COMPLY WITH RCO 905.2 & MANUFACTURE INSTALLATION I
010-087687-00 | 010-N243-03800 | 2024-03-21 | MMLSR2412197 |  | 0 | MLS SCOPE: REPLACEMENT OF A SINGLE FURNACE, A/C AND/OR HEAT PUMP LICENSE NUMBER: H00846 ¦ SCOPE ITEM: FURNACES / AIR HANDLERS / RTUS
010-087687-00 | 010-N243-03800 | 2024-04-19 | MMLSR2416200 |  | 0 | MLS SCOPE: REPLACEMENT OF A SINGLE A/C UNIT OR HEAT PUMP LICENSE NUMBER: H00846 ¦ SCOPE ITEM: FURNACES / AIR HANDLERS / RTUS
010-087692-00 | 010-N243-03300 | 2022-09-15 | MMLSR2237165 |  | 0 | MLS SCOPE: REPLACEMENT OF A SINGLE FURNACE LICENSE NUMBER: H00425 ¦ SCOPE ITEM: FURNACES / AIR HANDLERS / RTUS
010-087692-00 | 010-N243-03300 | 2020-05-11 | RSWDR2001803 |  | 11530 | REMOVE EXISTING SHINGLE ROOF TO DECK AND REPLACE WITH NEW FELT UNDERLAYMENT, ICE BARRIER MEMBRANE AT EAVE, NECESSARY FLASHINGS, AND NEW ASPHALT SHINGLES. WORK TO COMPLY WITH RCO CHAPTER 9 & MANUFACTURE INSTALLATION INSTRUCTIONS.ROOF INFO: REMOVE AND REPL
010-087694-00 | 010-N243-03000 | 2024-11-14 | PMLSR2445285 |  | 0 | MLS SCOPE: GAS WATER HEATER REPLACEMENT
010-087695-00 | 010-K027-04400 | 2024-07-17 | EMEPM2429319 |  | 0 | REPLACE 100 AMP PANEL, METER BASE, DISCONNECT, SERVICE ENTRY WIRE, COMPLETE GROUNDING SYSTEM, WHOLE HOME SURGE PROTECTION
010-087697-00 | 010-N243-02800 | 2019-10-08 | ALTR1910616 |  | 234434 | PLAN APPROVAL: FINAL REVIEWED FOR COMPLIANCE UNDER: 2019 RESIDENTIAL CODE OF OHIO USE/OCCUPANCY GROUP: 1, 2, 3 FAMILY DWELLING CONSTRUCTION TYPE: V-B DESCRIPTION OF WORK: ALTER 2 STORY FRAMED, 1 FAMILY DWELLING TO CONVERT A FIRST FLOOR BEDROOM T
010-087697-00 | 010-N243-02800 | 2019-11-21 | EMEPR1924266 |  | 0 | BUILDING PERMIT/PLAN REVIEW: ALTR1910616 WIRE PER PLANS
010-087697-00 | 010-N243-02800 | 2020-02-14 |  |  | 234434 | INT REMOD
010-087697-00 | 010-N243-02800 | 2020-01-17 | MMEPR2001278 |  | 0 | BUILDING PERMIT/PLAN REVIEW: ALTR1910616 REROUTE 1 KITCHEN EXHAUST, RE ROUTE 3 SUPPLIES, ADD 1 NEW EXHAUST FAN, ADD 3 NEW SUPPLY REGISTERS LICENSE NUMBER: H00314 ¦ SCOPE ITEM: DUCTWORK / DAMPERS LICENSE NUMBER: H00314 ¦ SCOPE ITEM: DUCTWORK / DAMPERS
010-087697-00 | 010-N243-02800 | 2019-12-10 | PMEPR1925517 |  | 0 | BUILDING PERMIT/PLAN REVIEW: ALTR1910616 ALTER DRAINS AND WATER LINES FOR SECOND FLOOR TOILET, SHOWER, AND LAVATORY. ADD DRAINS AND WATERLINES FOR BASEMENT TOILET, SHOWER, AND LAVATORY. INSTALL TANKLESS WATER HEATER.
010-087704-00 | 010-N243-05300 | 2023-07-25 | EMEPR2330819 |  | 0 | BUILDING PERMIT/PLAN REVIEW: ADDR2329238 PER PLANS
010-087704-00 | 010-N243-05300 | 2021-07-27 | MMLSR2129066 |  | 0 | MLS Scope: Replacement of a Single Furnace, A/C and/or Heat Pump License Number: H00381 ¦ Scope Item: furnaces / air handlers / RTUs
010-087704-00 | 010-N243-05300 | 2023-04-12 | RSWDR2315241 |  | 6500 | REMOVE EXISTING 7 WINDOW(S), 0 DOOR(S) AND REPLACE WITH NEW. WORK TO COMPLY WITH RCO 612, RCO 308, AND RCO 113.6.1 WITH A U VALUE OF 0.35 OR BETTER. WINDOWS INFO: REMOVE & REPLACE WINDOWS .
010-087704-00 | 010-N243-05300 | 2023-07-25 | EMEPR2330819 |  | 0 | BUILDING PERMIT/PLAN REVIEW: ADDR2329238 PER PLANS
010-087704-00 | 010-N243-05300 | 2023-07-14 | ADDR2329238 |  | 200000 | ADDING A SECOND ADDITION ONLY (FOOTER, FOUNDATION, AND FIRST FLOOR FRAMING ALREADY IN PLACE.) ALSO RENOVATING EXISTING KITCHEN AND ADDING A MASTER BEDROOM WITH A MASTER BATHROOM PLAN APPROVAL: FINAL REVIEWED FOR COMPLIANCE UNDER: 2019 RESIDENTIAL
010-087704-00 | 010-N243-05300 | 2023-10-24 | EMEPR2345236 |  | 0 | REPLACE 200 AMP OVERHEAD METER WITH 200 AMP UNDER GROUND METER
010-087704-00 | 010-N243-05300 | 2023-08-02 | PMEPR2332436 |  | 0 | BUILDING PERMIT/PLAN REVIEW: ADDR2329238 INSTALL PLUMBING FOR KITCHEN & MASTERBATH
010-087704-00 | 010-N243-05300 | 2024-04-24 | ALTR2416751 |  | 2000 | Plan Approval: Final Reviewed For Compliance Under: 2019 Residential Code Of Ohio Use/Occupancy Group: 1, 2, 3 Family Dwelling Construction Type: V-B Description Of Work: Alter a 2 story framed, 1 family dwelling. Alteration to relocate undergr
010-087704-00 | 010-N243-05300 | 2024-04-05 | PMEPI2414332 |  | 6135 | INSTALL 100 LNFT BASEMENT GUTTER
010-087704-00 | 010-N243-05300 | 2024-04-24 | PMEPR2416756 |  | 0 | Building Permit/Plan Review: ALTR2416751 UNDERGROUND PLUMBING FOR BATHROOM REMOVAL OF OLD BATHROOM FOR PERIMITER WATERPROOFING
010-087704-00 | 010-N243-05300 | 2023-10-19 | MMEPR2344770 |  | 0 | BUILDING PERMIT/PLAN REVIEW: ADDR2329238 ADD 3 SUPPLY RUN AND RETURN TO ROOM ADDITION, 2 NEW EXHAUST FANS AND VENT LICENSE NUMBER: H00415 ¦ SCOPE ITEM: DUCTWORK / DAMPERS
010-087709-00 | 010-N243-04900 | 2020-03-05 | PMLSR2004840 |  | 0 | MLS SCOPE: WATER HEATER REPLACEMENT
010-087709-00 | 010-N243-04900 | 2023-03-22 | MMLSR2312472 |  | 0 | MLS Scope: Replacement of a Single Furnace, A/C and/or Heat Pump License Number: H00150 ¦ Scope Item: furnaces / air handlers / RTUs
010-087710-00 | 010-N243-04800 | 2023-04-04 | RSWDR2314143 |  | 36996 | Remove existing shingle roof to deck and replace with new felt underlayment, ice barrier membrane at eave, necessary flashings, and new asphalt shingles. Work to comply with RCO chapter 9 & Manufacture installation instructions.
010-087715-00 | 010-N243-06300 | 2022-04-20 | PMEPR2216198 |  | 0 | REPLACE 3' OF 4'' CAST IRON WITH PVC
010-087716-00 | 010-N243-06200 | 2023-03-21 |  |  |  | OWNER STATES SQ FT OF THE HOME IS NOT CORRECT. REVIEW SUBMITTED APPRAISAL & ADJUST AS NEEDED.
010-087719-00 | 010-N243-06000 | 2023-01-25 | RSWDR2305239 |  | 2100 | Remove existing 2 window(s), 0 door(s) and replace with new. Work to comply with RCO 612, RCO 308, and RCO 113.6.1 with a U Value of 0.35 or Better.Windows Info: 2 Bedroom windows 2nd floor front 23 x 53 DH
010-087720-00 | 010-N243-05900 | 2022-05-26 | EMEPR2221451 |  | 0 | BUILDING PERMIT/PLAN REVIEW: ADDR2208481 KITCHEN & BATHROOM ADDITION PER PLANS
010-087720-00 | 010-N243-05900 | 2022-05-26 | EMEPR2221451 |  | 0 | BUILDING PERMIT/PLAN REVIEW: ADDR2208481 KITCHEN & BATHROOM ADDITION PER PLANS
010-087720-00 | 010-N243-05900 | 2022-06-23 | PMEPR2225527 |  | 0 | BUILDING PERMIT/PLAN REVIEW: ADDR2208481 ALTER PLUMBING AS PER PLANS
010-087720-00 | 010-N243-05900 | 2022-09-23 | MMEPR2238329 |  | 0 | BUILDING PERMIT/PLAN REVIEW: ADDR2208481 ALTER GAS AS NEEDED LICENSE NUMBER: P00723 ¦ SCOPE ITEM: FUEL GAS OR LP GAS
010-087720-00 | 010-N243-05900 | 2023-02-22 | MMEPR2308599 |  | 0 | Building Permit/Plan Review: ADDR2208481 INSTALLATION OF HVAC SYSTEM FURN A/C DUCT ON SECOND LEVEL. REDO SOME 1ST FLOOR DUCTS, NEW RANGE HEAD & VENT License Number: H00415
010-087723-00 | 010-N243-05700 | 2023-05-11 | MMLSR2319502 |  | 0 | MLS Scope: Replacement of a Single Furnace, A/C and/or Heat Pump License Number: H00425 ¦ Scope Item: air conditioning (including condensers, evaporators, compressors)
010-087724-00 | 010-N244-05500 | 2019-12-17 | MMLSR1926058 |  | 0 | MLS SCOPE: REPLACEMENT OF A SINGLE FURNACE, A/C AND/OR HEAT PUMP LICENSE NUMBER: H00124 ¦ SCOPE ITEM: FURNACES / AIR HANDLERS / RTUS
010-087724-00 | 010-N244-05500 | 2020-08-03 | MMLSR2015626 |  | 0 | MLS SCOPE: REPLACEMENT OF A SINGLE A/C UNIT OR HEAT PUMP LICENSE NUMBER: H00124 ¦ SCOPE ITEM: AIR CONDITIONING (INCLUDING CONDENSERS, EVAPORATORS, COMPRESSORS)
010-087725-00 | 010-N244-05600 | 2022-11-15 | RSWDR2245828 |  | 12012 | Remove existing shingle roof to deck and replace with new felt underlayment, ice barrier membrane at eave, necessary flashings, and new asphalt shingles. Work to comply with RCO chapter 9 & Manufacture installation instructions.Roof Info: Remove and repl
010-087726-00 | 010-N244-05700 | 2020-07-22 | EMEPR2014667 |  | 0 | BUILDING PERMIT/PLAN REVIEW: ALTR2005691 INSTALLED ELECTRICAL OUTLET FOR SUMP PUMP.
010-087726-00 | 010-N244-05700 | 2020-06-25 | ALTR2005691 |  | 7200 | ALT 1.5 STY SINGLE FAMILY DWG BY INSTALLING (70) LF OF INTERIOR PERIMETER DRAIN SUMP WELL AND PUMP. SEPARATE ELECTRIC REQUIRED FOR PUMP ELECTRIC IF NEEDED. MLS. UNFINISHED BASEMENT.
010-087728-00 | 010-N244-05300 | 2019-06-10 | PMLSR1911108 |  | 0 | MLS Scope: Water Heater Replacement
010-087729-00 | 010-N244-05200 | 2021-03-04 |  |  |  | RESHINGLE
010-087729-00 | 010-N244-05200 | 2020-11-23 | RSWDR2006121 |  | 10669 | REMOVE EXISTING SHINGLE ROOF TO DECK AND REPLACE WITH NEW FELT UNDERLAYMENT, ICE BARRIER MEMBRANE AT EAVE, NECESSARY FLASHINGS, AND NEW ASPHALT SHINGLES. WORK TO COMPLY WITH RCO CHAPTER 9 & MANUFACTURE INSTALLATION INSTRUCTIONS.ROOF INFO: SHINGLE TEAR OF
010-087729-00 | 010-N244-05200 | 2024-10-30 | MMLSR2443379 |  | 0 | MLS SCOPE: REPLACEMENT OF A SINGLE FURNACE, A/C AND/OR HEAT PUMP LICENSE NUMBER: H00286 ¦ SCOPE ITEM: AIR CONDITIONING (INCLUDING CONDENSERS, EVAPORATORS, COMPRESSORS)
010-087733-00 | 010-N244-06000 | 2023-02-16 | RSWDR2307853 |  | 19915 | Remove existing shingle roof to deck and replace with new felt underlayment, ice barrier membrane at eave, necessary flashings, and new asphalt shingles. Work to comply with RCO chapter 9 & Manufacture installation instructions.
010-087735-00 | 010-N244-05800 | 2019-09-27 | PMLSR1919641 |  | 0 | MLS SCOPE: WATER HEATER REPLACEMENT
010-087736-00 | 010-N244-04100 | 2020-06-25 | EMEPR2012571 |  | 0 | BUILDING PERMIT/PLAN REVIEW: ALTR2004869 INSTALL ELECTRIC OUTLET FOR SUMP PUMP IN BASEMENT.
010-087736-00 | 010-N244-04100 | 2020-06-04 | ALTR2004869 |  | 7700 | ALTER TWO STORY SFD BY INSTALLING 69 LF INTERIOR PERIMETER DRAIN SUMP WELL AND PUMP. UNFINISHED BASEMENT. SEPARATE ELECTRIC REQUIRED FOR PUMP ELECTRIC IF NEEDED.
010-087737-00 | 010-N244-04000 | 2023-03-28 | RSWDR2313246 |  | 11487 | Remove existing shingle roof to deck and replace with new felt underlayment, ice barrier membrane at eave, necessary flashings, and new asphalt shingles. Work to comply with RCO chapter 9 & Manufacture installation instructions.
010-087739-00 | 010-N244-03900 | 2019-01-10 | PMLSR1900596 |  | 0 | MLS Scope: Water Heater Replacement
010-087740-00 | 010-N244-03800 | 2022-09-07 | MMLSR2236044 |  | 0 | MLS SCOPE: REPLACEMENT OF A SINGLE FURNACE, A/C AND/OR HEAT PUMP LICENSE NUMBER: H00020 ¦ SCOPE ITEM: AIR CONDITIONING (INCLUDING CONDENSERS, EVAPORATORS, COMPRESSORS)
010-087740-00 | 010-N244-03800 | 2022-07-12 | RSWDR2228190 |  | 3397 | REMOVE EXISTING 4 WINDOW(S), 0 DOOR(S) AND REPLACE WITH NEW. WORK TO COMPLY WITH RCO 612, RCO 308, AND RCO 113.6.1 WITH A U VALUE OF 0.35 OR BETTER.WINDOWS INFO: REMOVE AND REPLACE 4 WINDOWS LIKE FOR LIKE
010-087740-00 | 010-N244-03800 | 2023-09-18 | RSWDR2339628 |  | 23155 | Remove existing 2 window(s), 0 door(s) and replace with new. Work to comply with RCO 612, RCO 308, and RCO 113.6.1 with a U Value of 0.35 or Better.Windows Info: REMOVE AND REPLACE WINDOWS LIKE FOR LIKE Remove existing exterior wall covering system an
010-087741-00 | 010-N244-03700 | 2024-08-21 | PMLSR2434228 |  | 0 | MLS SCOPE: WATER HEATER REPLACEMENT
010-087741-00 | 010-N244-03700 | 2022-07-21 | MMLSR2229557 |  | 0 | MLS SCOPE: REPLACEMENT OF A SINGLE FURNACE, A/C AND/OR HEAT PUMP LICENSE NUMBER: H00150 ¦ SCOPE ITEM: FURNACES / AIR HANDLERS / RTUS
010-087742-00 | 010-N244-03500 | 2024-02-14 | PMLSR2407124 |  | 0 | MLS SCOPE: WATER HEATER REPLACEMENT
010-087743-00 | 010-M139-18200 | 2020-06-26 | EMEPR2012658 |  | 0 | SUMP PUMP OUTLET AND ALARM
010-087743-00 | 010-M139-18200 | 2020-06-10 | PMEPR2011064 |  | 0 | DRY BASEMENT. INSTALL 4” BACKWATER VALVE WITH HIGH WATER ALARM. TIE ON TO EXISTING 4” CAST IRON PIPING AND INSTALL NEW SCHEDULE 40 PVC PIPE AND FITTINGS. INSTALL NEW SUMP PIT AND SUMP PUMP WITH 1 ½” CHECK VALVE AND SCHEDULE 40 PVC PIPE AND FITTINGS.
010-087752-00 | 010-N244-04700 | 2020-10-06 | MMLSR2020672 |  | 0 | MLS SCOPE: REPLACEMENT OF A SINGLE FURNACE, A/C AND/OR HEAT PUMP LICENSE NUMBER: H00855 ¦ SCOPE ITEM: AIR CONDITIONING (INCLUDING CONDENSERS, EVAPORATORS, COMPRESSORS) LICENSE NUMBER: H00855 ¦ SCOPE ITEM: FURNACES / AIR HANDLERS / RTUS
010-087752-00 | 010-N244-04700 | 2023-01-25 | EMEPR2304987 |  | 0 | Hard wiring a charge station for Chevy Bolt EV
010-087753-00 | 010-N244-04600 | 2023-06-21 | RSWDR2325648 |  | 20289 | REMOVE EXISTING SHINGLE ROOF TO DECK AND REPLACE WITH NEW FELT UNDERLAYMENT, ICE BARRIER MEMBRANE AT EAVE, NECESSARY FLASHINGS, AND NEW ASPHALT SHINGLES. WORK TO COMPLY WITH RCO CHAPTER 9 & MANUFACTURE INSTALLATION INSTRUCTIONS.
010-087757-00 | 010-N244-04300 | 2024-08-09 | PMEPI2432329 |  | 12104 | ALTER ONE FAMILY 2 STORY SWELLING BY INSTALLING PERIMETER DRAIN AND SUMP PUMP
010-087757-00 | 010-N244-04300 | 2024-08-09 | EMEPR2432426 |  | 0 | BUILDING PERMIT/PLAN REVIEW: PMEPI2432329 INSTALL DEDICATED GFI FOR SUMP PUMP.
010-087758-00 | 010-N244-04200 | 2024-07-09 | RSWDR2428230 |  | 26500 | REMOVE EXISTING SHINGLE ROOF TO DECK AND REPLACE WITH NEW FELT UNDERLAYMENT, ICE BARRIER MEMBRANE AT EAVE, NECESSARY FLASHINGS, AND NEW ASPHALT SHINGLES. WORK TO COMPLY WITH RCO CHAPTER 9 & MANUFACTURE INSTALLATION INSTRUCTIONS.
010-087758-00 | 010-N244-04200 | 2024-02-15 | RSWDR2407327 |  | 26000 | REMOVE EXISTING 8 WINDOW(S), 0 DOOR(S) AND REPLACE WITH NEW. WORK TO COMPLY WITH RCO 612, RCO 308, AND RCO 113.6.1 WITH A U VALUE OF 0.35 OR BETTER.
010-087759-00 | 010-N244-03000 | 2024-01-23 |  |  |  | COMPL OF BLDG & OCCUP
010-087759-00 | 010-N244-03000 | 2022-01-01 |  |  |  | SPL/NWP/VD
010-087759-00 | 010-N244-03000 | 2022-01-01 |  |  |  | SPL/NWP/VD
010-087759-00 | 010-N244-03000 | 2023-08-03 |  |  |  | RECHECK FOR BLDG COMP
010-087759-00 | 010-N244-03000 | 2023-07-31 | MMEPC2331979 |  | 0 | BUILDING PERMIT/PLAN REVIEW: NEWC2128198 INSTALL A WALK-IN COOLER/FREEZER AND REFRIGERATION PIPING FOR IT. LICENSE NUMBER: R00101 ¦ SCOPE ITEM: COOLERS / FREEZERS AND ANY OTHER REFRIGERATION SYSTEM FOR USE OTHER THAN COMFORT COOLING
010-087759-00 | 010-N244-03000 | 2022-12-28 | MMEPC2250973 |  | 0 | BUILDING PERMIT/PLAN REVIEW: NEWC2128198 INSTALL HVAC SYSTEMS PER APPROVED PLANS LICENSE NUMBER: H00659 ¦ SCOPE ITEM: FURNACES / AIR HANDLERS / RTUS
010-087759-00 | 010-N244-03000 | 2023-04-26 | FSUPC2317299 |  | 0 | 2687 E. LIVINGSTON AVE REFERENCE BUILDING PERMIT #NEWC2128198 INSTALL UL300 KITCHEN HOOD SUPPRESSION SYSTEM WITHIN NEW KITCHEN HOOD FOR NCR BROOKWOOD.
010-087759-00 | 010-N244-03000 | 2023-04-26 | FSUPC2317299 |  | 0 | 2687 E. LIVINGSTON AVE REFERENCE BUILDING PERMIT #NEWC2128198 INSTALL UL300 KITCHEN HOOD SUPPRESSION SYSTEM WITHIN NEW KITCHEN HOOD FOR NCR BROOKWOOD.
010-087759-00 | 010-N244-03000 | 2022-01-01 |  |  |  | SPL/NWP/VD
010-087759-00 | 010-N244-03000 | 2022-01-27 |  |  | 2215100 | DEMOLITION - ALL BUILDINGS ON THE ABOVE LISTED PARCEL WERE TORN DOWN AS OF THE DATE LISTED ABOVE.
010-087759-00 | 010-N244-03000 | 2022-05-27 |  |  |  | N/C
010-087759-00 | 010-N244-03000 | 2022-10-27 | MMEPC2243351 |  | 0 | BUILDING PERMIT/PLAN REVIEW: NEWC2128198 PERMIT FOR FIREPLACE LICENSE NUMBER: HIC-L00784 ¦ SCOPE ITEM: FACTORY BUILT FIREPLACES (PRE-FAB)
010-087759-00 | 010-N244-03000 | 2022-04-11 | PMEPC2214819 |  | 0 | BUILDING PERMIT/PLAN REVIEW: NEWC2128198 RELATED PLUMBING SYSTEMS FOR NEW 4-STORY BUILDING
010-087759-00 | 010-N244-03000 | 2022-04-11 | MMEPC2214824 |  | 0 | BUILDING PERMIT/PLAN REVIEW: NEWC2128198 GAS PIPING LICENSE NUMBER: P00554 ¦ SCOPE ITEM: FUEL GAS OR LP GAS
010-087759-00 | 010-N244-03000 | 2021-12-06 | EMEPC2148004 |  | 0 | BUILDING PERMIT/PLAN REVIEW: NEWC2128198 COMPLETE ELECTRICAL INSTALL
010-087759-00 | 010-N244-03000 | 2021-12-08 | DEMO2148337 |  | 130000 | DEMOLITION OF 32,098 SQ FT COMMERCIAL STRUCTURE - MIDEAST AREA COMMISSION
010-087762-00 | 010-N244-08800 | 2024-06-09 | RSWDR2423600 |  | 663 | REMOVE EXISTING 0 WINDOW(S), 1 DOOR(S) AND REPLACE WITH NEW. WORK TO COMPLY WITH RCO 612, RCO 308, AND RCO 113.6.1 WITH A U VALUE OF 0.35 OR BETTER. DOORS INFO: REAR DOOR
010-087763-00 | 010-N244-08600 | 2021-12-01 | RSWDR2147337 |  | 424 | REMOVE EXISTING 0 WINDOW(S), 1 DOOR(S) AND REPLACE WITH NEW. WORK TO COMPLY WITH RCO 612, RCO 308, AND RCO 113.6.1 WITH A U VALUE OF 0.35 OR BETTER.
010-087763-00 | 010-N244-08600 | 2022-09-15 | RSWDR2237319 |  | 446 | REMOVE EXISTING 0 WINDOW(S), 1 DOOR(S) AND REPLACE WITH NEW. WORK TO COMPLY WITH RCO 612, RCO 308, AND RCO 113.6.1 WITH A U VALUE OF 0.35 OR BETTER.
010-087763-00 | 010-N244-08600 | 2021-01-05 | RSWDR2100032 |  | 9854 | REMOVE EXISTING 14 WINDOW(S), 0 DOOR(S) AND REPLACE WITH NEW. WORK TO COMPLY WITH RCO 612, RCO 308, AND RCO 113.6.1 WITH A U VALUE OF 0.35 OR BETTER.
010-087773-00 | 010-N244-07200 | 2022-08-18 | RSWDR2233552 |  | 19723 | REMOVE EXISTING SHINGLE ROOF TO DECK AND REPLACE WITH NEW FELT UNDERLAYMENT, ICE BARRIER MEMBRANE AT EAVE, NECESSARY FLASHINGS, AND NEW ASPHALT SHINGLES. WORK TO COMPLY WITH RCO CHAPTER 9 & MANUFACTURE INSTALLATION INSTRUCTIONS.
010-087774-00 | 010-N244-07000 | 2023-07-26 | ADDR2331161 |  | 58000 | PLAN APPROVAL: FINAL REVIEWED FOR COMPLIANCE UNDER: 2019 RESIDENTIAL CODE OF OHIO USE/OCCUPANCY GROUP: 1, 2, 3 FAMILY DWELLING CONSTRUCTION TYPE: V-B DESCRIPTION OF WORK: ALTER A 1 STORY FRAMED, 1 FAMILY DWELLING BY BUILDING A 12’X13’ PRE-MANUFA
010-087774-00 | 010-N244-07000 | 2024-11-15 | EMLSR2445498 |  | 0 | BUILDING PERMIT/PLAN REVIEW: PLEX2444986 MLS SCOPE: ELECTRIC FOR SOLAR PHOTOVOLTAIC (PV) SYSTEM
010-087774-00 | 010-N244-07000 | 2023-09-07 | EMEPR2338100 |  | 0 | BUILDING PERMIT/PLAN REVIEW: ADDR2331161 WIRE A 12FT X 13FT PRE MANUFACTURED ATTACHED SUNROOM
010-087783-00 | 010-N250-00900 | 2022-02-22 | RSWDR2208054 |  | 12000 | REMOVE EXISTING 4 WINDOW(S), 0 DOOR(S) AND REPLACE WITH NEW. WORK TO COMPLY WITH RCO 612, RCO 308, AND RCO 113.6.1 WITH A U VALUE OF 0.35 OR BETTER.WINDOWS INFO: REMOVE EXISTING 4 WINDOWS AND REPLACE WITH NEW. WORK TO COMPLY WITH RCO 612, RCO 308, AND R
010-087783-00 | 010-N250-00900 | 2021-09-27 | EMEPR2138054 |  | 0 | Install new 120v 20 amp GFCI protected circuit to detached garage underground
010-087785-00 | 010-N250-00700 | 2022-08-12 | MMLSR2232763 |  | 0 | MLS SCOPE: REPLACEMENT OF A SINGLE FURNACE, A/C AND/OR HEAT PUMP LICENSE NUMBER: H00287 ¦ SCOPE ITEM: AIR CONDITIONING (INCLUDING CONDENSERS, EVAPORATORS, COMPRESSORS)
010-087786-00 | 010-N248-02300 | 2019-11-26 | RSWDR1906107 |  | 4268 | REMOVE EXISTING 4 WINDOW(S), 0 DOOR(S) AND REPLACE WITH NEW. WORK TO COMPLY WITH RCO 612, RCO 308, AND RCO 113.6.1 WITH A U VALUE OF 0.35 OR BETTER.
010-087788-00 | 010-N250-00500 | 2020-04-29 | PMLSR2008123 |  | 0 | MLS SCOPE: WATER HEATER REPLACEMENT
010-087790-00 | 010-N250-00300 | 2020-08-04 | RSWDR2003720 |  | 5800 | REMOVE EXISTING SHINGLE ROOF TO DECK AND REPLACE WITH NEW FELT UNDERLAYMENT, ICE BARRIER MEMBRANE AT EAVE, NECESSARY FLASHINGS, AND NEW ASPHALT SHINGLES. WORK TO COMPLY WITH RCO CHAPTER 9 & MANUFACTURE INSTALLATION INSTRUCTIONS.
010-087791-00 | 010-N250-00200 | 2020-12-15 | MMLSR2026043 |  | 0 | MLS Scope: Replacement of a Single Furnace, A/C and/or Heat Pump License Number: H00855 ¦ Scope Item: air conditioning (including condensers, evaporators, compressors) License Number: H00855 ¦ Scope Item: furnaces / air handlers / RTUs
010-087792-00 | 010-N250-00100 | 2020-12-07 | MMLSR2025358 |  | 0 | MLS Scope: Replacement of a Single Furnace, A/C and/or Heat Pump License Number: H00855 ¦ Scope Item: air conditioning (including condensers, evaporators, compressors) License Number: H00855 ¦ Scope Item: furnaces / air handlers / RTUs
010-087792-00 | 010-N250-00100 | 2022-12-05 | RSWDR2248287 |  | 18600 | Remove existing exterior wall covering system and replace with new exterior siding over an approved water-resistive barrier. Work to comply with RCO 703. REMOVE EXISTING EPDM ON REAR 2ND STORY FLAT ROOF, REPLACE WITH NEW EPDM RUBBER. INSTALL UP TO 8
010-087793-00 | 010-N250-04400 | 2022-10-31 | RSWDR2243668 |  | 14864 | REMOVE EXISTING SHINGLE ROOF TO DECK AND REPLACE WITH NEW FELT UNDERLAYMENT, ICE BARRIER MEMBRANE AT EAVE, NECESSARY FLASHINGS, AND NEW ASPHALT SHINGLES. WORK TO COMPLY WITH RCO CHAPTER 9 & MANUFACTURE INSTALLATION INSTRUCTIONS.
010-087794-00 | 010-N244-07400 | 2022-12-12 | MMLSR2249123 |  | 0 | MLS Scope: Replacement of a Single Furnace License Number: H00578 ¦ Scope Item: furnaces / air handlers / RTUs
010-087798-00 | 010-N250-04000 | 2020-11-05 | MMLSR2023212 |  | 0 | MLS SCOPE: REPLACEMENT OF A SINGLE FURNACE LICENSE NUMBER: H00150 ¦ SCOPE ITEM: FURNACES / AIR HANDLERS / RTUS
010-087799-00 | 010-N250-03900 | 2019-07-29 | MMLSR1914829 |  | 0 | MLS Scope: Replacement of a Single Furnace, A/C and/or Heat Pump License Number: H00425 ¦ Scope Item: furnaces / air handlers / RTUs
010-087799-00 | 010-N250-03900 | 2024-08-02 | ALTR2430819 |  | 50000 | PLAN APPROVAL: FINAL REVIEWED FOR COMPLIANCE UNDER: 2019 RESIDENTIAL CODE OF OHIO USE/OCCUPANCY GROUP: 1, 2, 3 FAMILY DWELLING CONSTRUCTION TYPE: V-B DESCRIPTION OF WORK: ALTER A 2 STORY FRAMED, 1 FAMILY DWELLING BY BUILDING A 30’X 18’ L-SHAPED
010-087799-00 | 010-N250-03900 | 2024-09-23 | EMEPR2438418 |  | 0 | BUILDING PERMIT/PLAN REVIEW: ALTR2430819 GARAGE: A.WIRING - RECEPTACLES & LIGHTING B. SUB PANEL 60AMP
010-087800-00 | 010-N250-06000 | 2019-09-16 | ALTR1909671 |  | 10000 | PLAN APPROVAL: FINAL REVIEWED FOR COMPLIANCE UNDER: 2019 RESIDENTIAL CODE OF OHIO USE/OCCUPANCY GROUP: 1, 2, 3 FAMILY DWELLING CONSTRUCTION TYPE: V-B DESCRIPTION OF WORK: ALTER A 1 STORY FRAMED, 1 FAMILY DWELLING BY RENOVATING THE MASTER BATHROO
010-087800-00 | 010-N250-06000 | 2019-09-17 | PMEPR1918786 |  | 0 | BUILDING PERMIT/PLAN REVIEW: ALTR1909671 INSTALL COPPER PIPE AND FITTINGS NEEDED TO MOVE AN EXISTING SHOWER VALVE TO MATCH A NEW 32 X 48 SHOWER PAN. INSTALL PVC PIPE, FITTINGS AND HANGERS TO MOVE AN EXISTING DRAIN TO MATCH THE NEW SHOWER PAN. WE WILL R
010-087802-00 | 010-N250-05900 | 2021-05-17 | ALTR2118047 |  | 133000 | REMODEL KITCHEN + 2 FULL BATH
010-087802-00 | 010-N250-05900 | 2021-08-24 | MMEPR2133545 |  | 0 | BUILDING PERMIT/PLAN REVIEW: ALTR2118047 VENT 3 BATHROOM EXHAUST FANS LICENSE NUMBER: H00197 ¦ SCOPE ITEM: VENTILATION SYSTEMS
010-087802-00 | 010-N250-05900 | 2021-06-09 | MMEPR2121615 |  | 0 | BUILDING PERMIT/PLAN REVIEW: ALTR2118047 INSTALL NEW GAS LINE LICENSE NUMBER: H00197 ¦ SCOPE ITEM: FUEL GAS OR LP GAS
010-087802-00 | 010-N250-05900 | 2021-08-23 | EMEPR2133319 |  | 0 | BUILDING PERMIT/PLAN REVIEW: ALTR2118047 1) INSTALL (1) CLOSET LIGHT. 2) INSTALL (1) OUTLET IN THE BACKSIDE OF THE CLOSET. 3) INSTALL (2) EXTRA LIGHTS IN THE KITCHEN. 4) INSTALL (2) GFCI RECEPTACLES CIRCUITS.
010-087802-00 | 010-N250-05900 | 2021-07-01 | EMEPR2125111 |  | 0 | BUILDING PERMIT/PLAN REVIEW: ALTR2118047 1) INSTALL (1) 50 AMP, 240 VOLT DOUBLE OVEN CIRCUIT. 2) INSTALL (1) 30 AMP, 240 VOLT DRYER CIRCUIT. 3) INSTALL (12) RECESSED LIGHTS. 4) INSTALL (6) 20 AMP, 120 VOLT KITCHEN CIRCUITS. 5) REPLACE ALL DEVICES.
010-087802-00 | 010-N250-05900 | 2021-07-28 | PMEPR2129464 |  | 0 | BUILDING PERMIT/PLAN REVIEW: ALTR2118047 ADD SHOWER IN 1/2 BATH, ADD FIRST FLOOR LAUNDRY, REMOVE REPLACE HALL BATH, REPLACE/ RELOCATE MASTER BATH, STUB OUT FOR BASEMENT BATH ONLY
010-087807-00 | 010-N250-09500 | 2019-12-17 | PMLSM1926159 |  | 0 | MLS SCOPE: WATER HEATER REPLACEMENT
010-087807-00 | 010-N250-09500 | 2023-05-18 | RSWDR2320758 |  | 14000 | Remove existing shingle roof to deck and replace with new felt underlayment, ice barrier membrane at eave, necessary flashings, and new asphalt shingles. Work to comply with RCO chapter 9 & Manufacture installation instructions.
010-087808-00 | 010-N250-09400 | 2019-10-03 | MMLSR1920127 |  | 0 | MLS SCOPE: REPLACEMENT OF A SINGLE A/C UNIT OR HEAT PUMP LICENSE NUMBER: H00287 ¦ SCOPE ITEM: AIR CONDITIONING (INCLUDING CONDENSERS, EVAPORATORS, COMPRESSORS)
010-087808-00 | 010-N250-09400 | 2022-11-10 | MMLSR2245318 |  | 0 | MLS SCOPE: REPLACEMENT OF A SINGLE FURNACE LICENSE NUMBER: H00287 ¦ SCOPE ITEM: FURNACES / AIR HANDLERS / RTUS
010-087808-00 | 010-N250-09400 | 2023-05-15 | EMEPR2320043 |  | 0 | NEW 100 AMP PANEL
010-087808-00 | 010-N250-09400 | 2019-07-25 | RSWDR1903701 |  | 15004 | REMOVE EXISTING 15 WINDOW(S), 0 DOOR(S) AND REPLACE WITH NEW. WORK TO COMPLY WITH RCO 612, RCO 308, AND RCO 113.6.1 WITH A U VALUE OF 0.35 OR BETTER. WINDOWS INFO: BOTH LEVELS.
010-087809-00 | 010-N250-09300 | 2019-01-21 | MMLSR1901291 |  | 0 | MLS Scope: Replacement of a Single Furnace, A/C and/or Heat Pump License Number: H00286 ¦ Scope Item: air conditioning (including condensers, evaporators, compressors)
010-087811-00 | 010-N146-16000 | 2022-07-19 |  |  |  | POSS NC
010-087817-00 | 010-N018-09300 | 2020-05-21 | RSWDR2002013 |  | 3800 | REMOVE EXISTING SHINGLE ROOF TO DECK AND REPLACE WITH NEW FELT UNDERLAYMENT, ICE BARRIER MEMBRANE AT EAVE, NECESSARY FLASHINGS, AND NEW ASPHALT SHINGLES. WORK TO COMPLY WITH RCO CHAPTER 9 & MANUFACTURE INSTALLATION INSTRUCTIONS.
010-087820-00 | 010-N018-09600 | 2022-04-08 | MMEPR2214787 |  | 0 | CHANGE GAS PIPE BECAUSE OF RELOCATION OF GAS METER, WILL NEED A GAS PRESSURE TEST AND I GUESS A GAS SNIFF TEST LICENSE NUMBER: H00172 ¦ SCOPE ITEM: FUEL GAS OR LP GAS
010-087820-00 | 010-N018-09600 | 2021-07-19 | EMEPR2127995 |  | 0 | replace old 100 amp panel
010-087820-00 | 010-N018-09600 | 2022-05-26 | PMLSR2221586 |  | 0 | MLS SCOPE: WATER HEATER REPLACEMENT
010-087820-00 | 010-N018-09600 | 2022-04-14 | MMLSR2215383 |  | 0 | REPLACEMENT OF A SINGLE FURNACE, A/C AND/OR HEAT PUMP LICENSE NUMBER: H00806
010-087823-00 | 010-N255-00800 | 2020-10-09 | PMLSR2021013 |  | 0 | MLS SCOPE: WATER HEATER REPLACEMENT
010-087825-00 | 010-N255-00700 | 2024-02-01 | MMLSR2405624 |  | 0 | MLS SCOPE: REPLACEMENT OF A SINGLE FURNACE LICENSE NUMBER: H00434 ¦ SCOPE ITEM: FURNACES / AIR HANDLERS / RTUS
010-087825-00 | 010-N255-00700 | 2024-02-01 | MMLSR2405624 |  | 0 | MLS SCOPE: REPLACEMENT OF A SINGLE FURNACE LICENSE NUMBER: H00434 ¦ SCOPE ITEM: FURNACES / AIR HANDLERS / RTUS
010-087826-00 | 010-N255-00600 | 2022-02-07 | RSWDR2206204 |  | 10960 | REMOVE EXISTING 9 WINDOW(S), 1 DOOR(S) AND REPLACE WITH NEW. WORK TO COMPLY WITH RCO 612, RCO 308, AND RCO 113.6.1 WITH A U VALUE OF 0.35 OR BETTER.
010-087826-00 | 010-N255-00600 | 2019-03-01 | PMEPR1903934 |  | 0 | BUILDING PERMIT/PLAN REVIEW: ALTR1901462 ADDING CONNECTION FOR A NEW GAS STOVE FROM EXISTING GAS LINE. CAPPING OFF EXISTING GAS CONNECTION TO EXISTING STOVE.
010-087826-00 | 010-N255-00600 | 2019-03-01 | MMEPR1903932 |  | 0 | BUILDING PERMIT/PLAN REVIEW: ALTR1901462 RENOVATING KITCHEN. NEW GAS STOVE WITH A HOOD VENT. CONNECTING HOOD VENT TO EXISTING EXHAUST DUCT. REWORKING IN-CEILING RADIANT HEATING AS NEEDED FOR PENETRATIONS LICENSE NUMBER: HO9999
010-087826-00 | 010-N255-00600 | 2019-03-01 | EMEPR1903935 |  | 0 | BUILDING PERMIT/PLAN REVIEW: ALTR1901462 REWORKING LIGHTING IN KITCHRN RENOVATION. ADDING NEW RECEPTACLES. NEW POWER FOR NEW APPLICANCES AND RENOVATION WORK, (10) DEVICES.
010-087826-00 | 010-N255-00600 | 2019-02-22 | ALTR1901462 |  | 30000 | ALTER 2 STORY SINGLE FAMILY DWELLING TO RENOVATE KITCHEN ONLY PER PLAN. NEW LOAD BEARING BEAMS PER PLAN. ELECTRICAL PERMIT IS REQUIRED.
010-087830-00 | 010-N255-00200 | 2021-03-08 | MMLSR2108009 |  | 0 | MLS Scope: Replacement of a Single Furnace License Number: H00150 ¦ Scope Item: furnaces / air handlers / RTUs
010-087831-00 | 010-N255-00100 | 2024-05-09 | MMLSR2418874 |  | 0 | MLS SCOPE: REPLACEMENT OF A SINGLE A/C UNIT OR HEAT PUMP LICENSE NUMBER: H00578 ¦ SCOPE ITEM: AIR CONDITIONING (INCLUDING CONDENSERS, EVAPORATORS, COMPRESSORS)
010-087832-00 | 010-M023-03400 | 2022-04-21 | EMEPC2216463 |  | 0 | REPLACE 40 FIXTURES WITH LED FIXTURES, ALL EXIT AND EMERGENCY LIGHTS, RELOCATE 6 RECPS, INSTALL NEW CEILING FAN, ADD 3 WAY SWITCH
010-087832-00 | 010-M023-03400 | 2022-05-23 | PMEPC2220943 |  | 0 | BUILDING PERMIT/PLAN REVIEW: ALTC2217643 INSTALL DRAINS, VENTS, AND WATER LINES FOR 1 TOILET,1 LAV SINK,1 SHOWER,1 KITCHEN SINK AND 1 ELECTRIC HOT WATER TANK
010-087832-00 | 010-M023-03400 | 2022-06-07 | MMEPC2223068 |  | 0 | BUILDING PERMIT/PLAN REVIEW: ALTC2217643 DUCT ONLY RENOVATION PER APPROVED PLANS. LICENSE NUMBER: H01086 ¦ SCOPE ITEM: DUCTWORK / DAMPERS
010-087832-00 | 010-M023-03400 | 2022-05-02 | ALTC2217643 |  | 50000 | PLAN APPROVAL: FINAL REVIEWED FOR COMPLIANCE UNDER: 2017 OBC AND ICC A117.1-2009 WITH MODIFICATIONS IN OBC 1112.0. WORK REQUIRING SEPARATE APPLICATION: NONE WORK NOT APPLICABLE: NONE PROJECT USE/OCCUPANCY: B BUILDING USE/OCCUPANCY: B CONSTRUC
010-087835-00 | 010-N255-01400 | 2022-06-13 | MMLSR2223864 |  | 0 | MLS SCOPE: REPLACEMENT OF A SINGLE FURNACE, A/C AND/OR HEAT PUMP LICENSE NUMBER: H00855 ¦ SCOPE ITEM: AIR CONDITIONING (INCLUDING CONDENSERS, EVAPORATORS, COMPRESSORS) LICENSE NUMBER: H00855 ¦ SCOPE ITEM: FURNACES / AIR HANDLERS / RTUS
010-087837-00 | 010-N255-01300 | 2019-01-24 | PMEPR1901590 |  | 0 | REPLACING FLOOR DRAIN AND LAUNDRY STANDPIPE AND APPROXIMATELY 14 FT UNDERGROUND PIPE WITH PVC PIPING.
010-087837-00 | 010-N255-01300 | 2023-08-03 | MMLSR2332635 |  | 0 | MLS Scope: Replacement of a Single A/C Unit or Heat Pump License Number: H00140 ¦ Scope Item: air conditioning (including condensers, evaporators, compressors)
010-087837-00 | 010-N255-01300 | 2024-08-01 | MMLSR2430597 |  | 0 | REPLACEMENT OF A SINGLE A/C UNIT OR HEAT PUMP LICENSE NUMBER: H01300
010-087838-00 | 010-N255-01200 | 2019-10-31 | MMEPR1922360 |  | 0 | ALTER EXISTING DWELLING BUILDING TO INSTALL NEW FUEL GAS PIPING OF 40 FEET FOR BACK-UP GENERATOR IN ACCORDANCE WITH RCO G2417. PIPING IS ABOVE GROUND. SEPARATE ELECTRICAL PERMIT IS REQUIRED TO BE OBTAINED AND INSPECTED SEPARATELY. LICENSE NUMBER: P00270
010-087838-00 | 010-N255-01200 | 2019-09-25 | EMEPR1919418 |  | 0 | INSTALLATION OF A 11 KW STANDBY GENERATOR
010-087841-00 | 010-N255-01000 | 2019-01-24 | ALTR1900586 |  | 16010 | 2/5/19 REVISION TO ALTR1900586- ADD SUMP WELL AND PUMP PER REVISED PLANS APPROVED BY SEAN DEKEN 2/5/19 ALTER 1.5 STORY SFD BY INSTALLING 14 STEEL I BEAMS ON BASEMENT WALLS
010-087841-00 | 010-N255-01000 | 2019-01-30 | EMEPR1902018 |  | 0 | INSTALL OUTLET FOR SUMP PUMP
010-087844-00 | 010-N250-05700 | 2019-01-01 |  | REVI
010-087845-00 | 010-N250-05600 | 2019-01-22 |  |  |  | REC ROOM
010-087858-00 | 010-O053B-00200 | 2023-04-13 | EMEPC2315460 |  | 0 | BUILDING PERMIT/PLAN REVIEW: ALTC2310664 ELECTRICAL WORK PER APPROVED PLAN DRAWINGS
010-087858-00 | 010-O053B-00200 | 2023-06-23 | MMEPC2326062 |  | 0 | 6/27/23 -- DESCRIPTION REVISION -- REMOVE EXISTING 20 TON RTU AND INSTALL NEW 20 TON RTU INCLUDING DUCTWORTH AND AIR DEVICES -- SNW BUILDING PERMIT/PLAN REVIEW: ALTC2310664 REPLACE EXISTING 20 TON RTU LICENSE NUMBER: H00652 ¦ SCOPE ITEM: FURNACES /
010-087858-00 | 010-O053B-00200 | 2022-05-18 | MMEPC2220192 |  | 0 | 5/25/22 - CONTRACTOR HAS WITHDRAWN FROM PERMIT - SEE DOC TAB - DBAXTER-DANIEL REPLACE (2) 7.5 TON PACKAGED UNITS LICENSE NUMBER: H00341 ¦ SCOPE ITEM: FURNACES / AIR HANDLERS / RTUS
010-087858-00 | 010-O053B-00200 | 2020-08-25 | WNDRC2007943 |  | 3785 | BUILDING PERMIT TO REMOVE AND REPLACE (2) WINDOWS OF SAME TYPE AND IN SAME SIZE OPENINGS IN AN EXISTING TWO STORY COMMERCIAL BUILDING. NO DRAWINGS OR SPECS PROVIDED. A FINAL STRUCTURAL INSPECTION WILL BE REQUIRED TO COMPLETE THIS PERMIT.
010-087858-00 | 010-O053B-00200 | 2022-07-13 | MMEPC2228331 |  | 0 | REPLACE TWO ROOFTOP PACKAGE UNIT LICENSE NUMBER: H00931 ¦ SCOPE ITEM: AIR CONDITIONING (INCLUDING CONDENSERS, EVAPORATORS, COMPRESSORS)
010-087858-00 | 010-O053B-00200 | 2021-07-06 | ROOFC2125767 |  | 107800 | Building permit to layover an existing roof with a new 60 mil TPO roof membrane roofing system along with new perimeter and penetration flashings on an existing commercial building. Specs provided. Rough and final structural inspections will be required
010-087858-00 | 010-O053B-00200 | 2021-09-17 | ROOFC2136930 |  | 78650 | BUILDING PERMIT TO REMOVE DETERIORATED SLATE AND REPLACE WITH SYNTHETIC SLATE OVER SANCTUARY WITH UNDERLAYMENT, ICE AND WATER SHIELD, DRIP EDGES AND FLASHING ON AN EXISTING CHURCH BUILDING PER OHIO BUILDING CODE SECTIONS 1507.7. NO DRAWINGS OR SPECS PROV
010-087858-00 | 010-O053B-00200 | 2021-11-17 | PMLSC2145612 |  | 0 | MLS SCOPE: WATER HEATER REPLACEMENT
010-087860-00 | 010-N250-05500 | 2020-09-09 | RSWDR2004490 |  | 13351 | REMOVE EXISTING SHINGLE ROOF TO DECK AND REPLACE WITH NEW FELT UNDERLAYMENT, ICE BARRIER MEMBRANE AT EAVE, NECESSARY FLASHINGS, AND NEW ASPHALT SHINGLES. WORK TO COMPLY WITH RCO CHAPTER 9 & MANUFACTURE INSTALLATION INSTRUCTIONS.
010-087860-00 | 010-N250-05500 | 2019-09-10 | ALTR1909422 |  | 11860 | ALT STY SINGLE FAMILY DWG BY INSTALLING INTERIOR PERIMETER DRAIN SUMP WELL
010-087860-00 | 010-N250-05500 | 2020-05-04 | MMLSR2008350 |  | 0 | MLS SCOPE: REPLACEMENT OF A SINGLE A/C UNIT OR HEAT PUMP LICENSE NUMBER: H00150 ¦ SCOPE ITEM: AIR CONDITIONING (INCLUDING CONDENSERS, EVAPORATORS, COMPRESSORS)
010-087860-00 | 010-N250-05500 | 2021-05-06 | PMLSR2116486 |  | 0 | MLS Scope: Water Heater Replacement
010-087860-00 | 010-N250-05500 | 2019-10-16 | MMLSR1921181 |  | 0 | MLS SCOPE: REPLACEMENT OF A SINGLE FURNACE LICENSE NUMBER: H00150 ¦ SCOPE ITEM: FURNACES / AIR HANDLERS / RTUS
010-087862-00 | 010-O053P-01700 | 2020-06-18 | GGBB2000568 |  | 0 | GROUND SIGN 64 SQ FT NON-ILLUMINATED SOUTH COLUMBUS PARK APARTMENTS
010-087862-00 | 010-O053P-01700 | 2023-01-17 | RSWDM2303866 |  | 17500 | REPLACE THE NORTHERN HALF OF THE BUILDING’S EXISTING OF ROOF TO DECK AND INSTALL .045 RUBBER ROOFING, R-25 INSULATION, PENETRATIONS AND FLASHINGS ON THE LOWER CENTER PORTION OF AN EXISTING COMMERCIAL BUILDING (1500 SQ. FT.) PER OHIO BUILDING CODE SECTI
010-087862-00 | 010-O053P-01700 | 2024-05-13 | EMEPM2419441 |  | 0 | BUILDING PERMIT/PLAN REVIEW: DMGM2302036 INSTALL NEW ELECTRICAL PANEL. REPLACE ELECTRICAL CIRCUITS DAMAGED BY A FIRE. REPLACE 30 DEVICES AND NEW LIGHTING FIXTURES.
010-087862-00 | 010-O053P-01700 | 2024-05-20 | PMEPM2420540 |  | 0 | BUILDING PERMIT/PLAN REVIEW: DMGM2302036 INSPECT EXISTING PLUMBING, MINOR REPAI LAB AND SHOWER
010-087863-00 | 010-N250-05300 | 2021-06-21 | MMLSR2123451 |  | 0 | MLS Scope: Replacement of a Single A/C Unit or Heat Pump License Number: H00406 ¦ Scope Item: air conditioning (including condensers, evaporators, compressors)
010-087870-00 | 010-N250-04700 | 2019-12-12 | ALTR1913234 |  | 2000 | PLAN APPROVAL: FINAL REVIEWED FOR COMPLIANCE UNDER: 2019 RESIDENTIAL CODE OF OHIO USE/OCCUPANCY GROUP: 1, 2, 3 FAMILY DWELLING CONSTRUCTION TYPE: V-B DESCRIPTION OF WORK: ALTER A 2 STORY FRAMED, 1 FAMILY DWELLING BY INSTALLING 3 WALL ANCHORS ON
010-087871-00 | 010-O039G-02500 | 2019-07-12 | FSUPC1907111 |  | 0 | 380 OLD MORRISON RD. REFERENCE BUILDING PERMIT #NEWC1801964. INSTALL REQUIRED CLEAN AGENT FIRE SUPPRESSION SYSTEM IN (2) TELECOM ROOMS A119 & B109B. 177 LBS OF CLEAN AGENT, 2 SYSTEMS. ALARM & DETECTION DEVICES INCLUDED ON PERMIT #FALRC1906580. AEP
010-087871-00 | 010-O039G-02500 | 2019-01-09 | MMEPC1900562 |  | 0 | BUILDING PERMIT/PLAN REVIEW: NEWC1801964 INSTALLING EXHAUST FANS, CIRCULATION FANS, MAKE UP AIR UNITS, ENERGY RECOVERY UNITS,VENTILATION HOODS, LAB EXHAUST FANS, VRV'S, UNIT HEATERS, FAN COIL UNITS, DOAS UNITS, BRANCH SELECTORS, VAV BOXES, DUCTLESS SPLI
010-087871-00 | 010-O039G-02500 | 2019-01-09 | MMEPC1900564 |  | 0 | BUILDING PERMIT/PLAN REVIEW: NEWC1801967 INSTALL EXHAUST FANS, ENERGY RECOVERY UNITS, CIRCULATION FANS, RADIANT PANELS, FAN COIL UNIT, UNIT HEATERS AND VENTILATION HOODS FOR GARAGE - 382 OLD MORRISON ROAD LICENSE NUMBER: H00845 ¦ SCOPE ITEM: EXHAUST S
010-087871-00 | 010-O039G-02500 | 2019-06-27 | PMEPC1912458 |  | 0 | BUILDING PERMIT/PLAN REVIEW: NEWC1801964 COMPLETE BUILDING PLUMBING
010-087871-00 | 010-O039G-02500 | 2019-06-27 | PMEPC1912460 |  | 0 | BUILDING PERMIT/PLAN REVIEW: NEWC1801967 COMPLETE BUILDING PLUMBING
010-087871-00 | 010-O039G-02500 | 2019-06-28 | FALRC1906580 |  | 0 | ALTER EXISTING FIRE ALARM SYSTEM FOR AEP BY INSTALLING DETECTION AND ALARM DEVICES FOR NEW CLEAN AGENT FIRE SUPPRESSION SYSTEM IN ROOMS A119 AND B109B. REFERENCE B.P. NEWC1801964 - (1) MANUAL PULL STATION, (2) SMOKE/HEAT DETECTORS, (6) OTHER.
010-087871-00 | 010-O039G-02500 | 2019-05-30 | EMEPC1910235 |  | 0 | BUILDING PERMIT/PLAN REVIEW: NEWC1801964 NEW CONSTRUCTION OF AEP TRANSMISSION SERVICE CENTER GARAGE
010-087871-00 | 010-O039G-02500 | 2019-06-28 | FALRC1906580 |  | 0 | ALTER EXISTING FIRE ALARM SYSTEM FOR AEP BY INSTALLING DETECTION AND ALARM DEVICES FOR NEW CLEAN AGENT FIRE SUPPRESSION SYSTEM IN ROOMS A119 AND B109B. REFERENCE B.P. NEWC1801964 - (1) MANUAL PULL STATION, (2) SMOKE/HEAT DETECTORS, (6) OTHER.
010-087871-00 | 010-O039G-02500 | 2019-08-28 | EMEPC1917377 |  | 0 | BUILDING PERMIT/PLAN REVIEW: NEWC1801967 ELECTRIC PER PLANS
010-087871-00 | 010-O039G-02500 | 2019-09-13 | FALRC1909649 |  | 0 | INSTALL NEW MANUAL AND AUTOMATIC FIRE ALARM SYSTEM IN NEW AEP TRANSMISSION SERVICE CENTER. NEW SYSTEM TO HAVE SPRINKLER SUPERVISION. DUCT DETECTORS SHALL REPORT TO FACP AS A SUPERVISORY SIGNAL PER OMC 606.4.1. THIS PERMIT IS FOR OFFICE PORTION OF CENTER
010-087871-00 | 010-O039G-02500 | 2019-09-13 | FALRC1909649 |  | 0 | INSTALL NEW MANUAL AND AUTOMATIC FIRE ALARM SYSTEM IN NEW AEP TRANSMISSION SERVICE CENTER. NEW SYSTEM TO HAVE SPRINKLER SUPERVISION. DUCT DETECTORS SHALL REPORT TO FACP AS A SUPERVISORY SIGNAL PER OMC 606.4.1. THIS PERMIT IS FOR OFFICE PORTION OF CENTER
010-087871-00 | 010-O039G-02500 | 2019-09-24 | GGBB1901338 |  | 0 | 48SQFT ILLUMINATED GROUND SIGN WEST
010-087871-00 | 010-O039G-02500 | 2020-01-01 |  |  |  | SPL_NWP_VD
010-087871-00 | 010-O039G-02500 | 2019-01-01 |  |  |  | SPL_NWP_VD
010-087871-00 | 010-O039G-02500 | 2019-01-01 |  |  |  | SPL/NWP/VD
010-087871-00 | 010-O039G-02500 | 2019-03-28 | FSUPC1902781 |  | 0 | 382 OLD MORRISON RD. 646 SPRINKLERS. REFERENCE BUILDING PERMIT #NEWC1801964. INSTALL FIRE SPRINKLER SYSTEM IN NEW SERVICE CENTER BUILDING. AEP. SPRINKLER SYSTEM: REQUIRED NFPA13 THROUGHOUT EXCEPT 2 TELECOM ROOMS. HAZARD CLASS: OFFICE-LIGHT, VEHIC
010-087871-00 | 010-O039G-02500 | 2019-07-12 | FSUPC1907111 |  | 0 | 380 OLD MORRISON RD. REFERENCE BUILDING PERMIT #NEWC1801964. INSTALL REQUIRED CLEAN AGENT FIRE SUPPRESSION SYSTEM IN (2) TELECOM ROOMS A119 & B109B. 177 LBS OF CLEAN AGENT, 2 SYSTEMS. ALARM & DETECTION DEVICES INCLUDED ON PERMIT #FALRC1906580. AEP
010-087871-00 | 010-O039G-02500 | 2022-12-07 | EMEPC2248618 |  | 0 | BUILDING PERMIT/PLAN REVIEW: NEWC2242773 ELECTRIC LIGHT RECEPTACLES AND SMALL CIRCUIT BREAKER PANEL
010-087871-00 | 010-O039G-02500 | 2022-12-07 | EMEPC2248624 |  | 0 | BUILDING PERMIT/PLAN REVIEW: NEWC2242778 LIGHTS RECEPTACLES SMALL CIRCUIT BREAKER PANEL
010-087871-00 | 010-O039G-02500 | 2021-02-10 | FALRC2104890 |  | 0 | Alter existing fire alarm system for AEP by installing a notification device and a duct detector. Stand Alone permit. Section 901.7 of the Ohio fire code requires the fire code official to be notified of any impairment of the fire protection system(s) an
010-087871-00 | 010-O039G-02500 | 2021-02-10 | FALRC2104890 |  | 0 | Alter existing fire alarm system for AEP by installing a notification device and a duct detector. Stand Alone permit. Section 901.7 of the Ohio fire code requires the fire code official to be notified of any impairment of the fire protection system(s) an
010-087871-00 | 010-O039G-02500 | 2020-10-09 | EMEPC2020990 |  | 0 | BUILDING PERMIT/PLAN REVIEW: ALTC2008283 ELECTRICAL WORK ASSOCIATED WITH BUILDING PERMIT # ALTC2008283
010-087871-00 | 010-O039G-02500 | 2020-10-28 | PMEPC2022569 |  | 0 | BUILDING PERMIT/PLAN REVIEW: ALTC2008283 INSTALL NEW DOMESTIC COLD WATER LINE AND RUN TO MEZZANINE AND CONNECT TO WALL HYDRANT ON ROOF. EXTEND DOMESTIC COLD WATER LINE FOR NEW HOSE REEL PROVIDED BY OWNER.
010-087876-00 | 010-N018-10200 | 2023-02-09 | RSWDR2306970 |  | 20000 | REMOVE EXISTING 16 WINDOW(S), 3 DOOR(S) AND REPLACE WITH NEW. WORK TO COMPLY WITH RCO 612, RCO 308, AND RCO 113.6.1 WITH A U VALUE OF 0.35 OR BETTER. REMOVE EXISTING EXTERIOR WALL COVERING SYSTEM AND REPLACE WITH NEW EXTERIOR SIDING OVER AN APPROVED W
010-087876-00 | 010-N018-10200 | 2024-01-31 | MMEPR2405399 |  | 0 | Replace existing bath fan. License Number: H00137 ¦ Scope Item: exhaust systems (hoods, fans, etc)
010-087876-00 | 010-N018-10200 | 2024-01-31 | PMLSR2405402 |  | 0 | MLS Scope: Water Heater Replacement
010-087880-00 | 010-N018-10600 | 2023-04-09 | MMLSR2314745 |  | 0 | MLS Scope: Replacement of a Single Furnace License Number: H00402 ¦ Scope Item: furnaces / air handlers / RTUs
010-087882-00 | 010-N018-10800 | 2019-05-28 | RSWDR1902473 |  | 7749 | Remove existing shingle roof to deck and replace with new felt underlayment, ice barrier membrane at eave, necessary flashings, and new asphalt shingles. Work to comply with RCO chapter 9 & Manufacture installation instructions.Roof Info: Re-roof
010-087882-00 | 010-N018-10800 | 2020-03-30 | PMLSR2006419 |  | 0 | MLS SCOPE: WATER HEATER REPLACEMENT
010-087884-00 | 010-N018-11000 | 2019-04-04 | EMLSR1906300 |  | 0 | UNSF1900029 TEMPORARY/FREESTANDING SERVICE (UP TO 200 AMPS DURING CONSTRUCTION) COMPLETION OF THE WORK DESCRIBED ON THIS PERMIT DOES NOT COMPLY BUILDING ORDER #UNSF1900029 OR ANY OTHER BUILDING ORDER ASSOCIATED WITH THIS PARCEL.
010-087884-00 | 010-N018-11000 | 2019-05-15 | MMEPR1909138 |  | 0 | BUILDING PERMIT/PLAN REVIEW: DMGR1902506 REPLACE HVAC EQUIPMENT AND DUCTWORK LICENSE NUMBER: H00187 COMPLETION OF THE WORK DESCRIBED ON THIS PERMIT DOES NOT COMPLY BUILDING ORDER #UNSF1900029 OR ANY OTHER BUILDING ORDER ASSOCIATED WITH THIS PARCEL.
010-087884-00 | 010-N018-11000 | 2019-05-15 | MMEPR1909138 |  | 0 | BUILDING PERMIT/PLAN REVIEW: DMGR1902506 REPLACE HVAC EQUIPMENT AND DUCTWORK LICENSE NUMBER: H00187 COMPLETION OF THE WORK DESCRIBED ON THIS PERMIT DOES NOT COMPLY BUILDING ORDER #UNSF1900029 OR ANY OTHER BUILDING ORDER ASSOCIATED WITH THIS PARCEL.
010-087884-00 | 010-N018-11000 | 2019-06-05 | PMEPR1910752 |  | 0 | BUILDING PERMIT/PLAN REVIEW: DMGR1902506 INSTALLING NEW WATER LINES IN HOUSE AND REPLACING DAMAGED DRAIN LINES. INSTALLING NEW BATHTUB, TUB VALVE AND KITCHEN SINK WITH FAUCET. COMPLETION OF THE WORK DESCRIBED ON THIS PERMIT DOES NOT COMPLY BUILDING O
010-087884-00 | 010-N018-11000 | 2019-04-17 | EMEPR1907144 |  | 0 | BUILDING PERMIT/PLAN REVIEW: DMGR1902506 ROUGH AND FINISH WIRE ELECTRICALLY TO REPAIR FIRE DAMAGED WIRING. COMPLETION OF THE WORK DESCRIBED ON THIS PERMIT DOES NOT COMPLY BUILDING ORDER #UNSF1900029 OR ANY OTHER BUILDING ORDER ASSOCIATED WITH THIS
010-087885-00 | 010-N018-11100 | 2021-08-09 | RSWDR2131105 |  | 10000 | Remove existing 9 window(s), 0 door(s) and replace with new. Work to comply with RCO 612, RCO 308, and RCO 113.6.1 with a U Value of 0.35 or Better. Remove existing exterior wall covering system and replace with new exterior siding over an approved wat
010-087887-00 | 010-O053P-01900 | 2019-08-02 | PMEPC1915347 |  | 0 | REPLACING 10' OF 4 BUILDING DRAIN WITH SCH 40 PVC OK PER J RICHARDSON 8/2/19
010-087898-00 | 010-N256-05700 | 2020-06-29 | MMLSR2012755 |  | 0 | MLS SCOPE: REPLACEMENT OF A SINGLE FURNACE, A/C AND/OR HEAT PUMP LICENSE NUMBER: H00434 ¦ SCOPE ITEM: AIR CONDITIONING (INCLUDING CONDENSERS, EVAPORATORS, COMPRESSORS) LICENSE NUMBER: H00434 ¦ SCOPE ITEM: FURNACES / AIR HANDLERS / RTUS
010-087898-00 | 010-N256-05700 | 2019-09-23 | PMLSR1919183 |  | 0 | MLS SCOPE: WATER HEATER REPLACEMENT
010-087899-00 | 010-M122A-28200 | 2022-03-15 | MMLSR2211059 |  | 0 | MLS SCOPE: REPLACEMENT OF A SINGLE FURNACE LICENSE NUMBER: H00063 ¦ SCOPE ITEM: FURNACES / AIR HANDLERS / RTUS
010-087899-00 | 010-M122A-28200 | 2022-04-08 | MMLSR2214745 |  | 0 | MLS SCOPE: REPLACEMENT OF A SINGLE FURNACE LICENSE NUMBER: H00063 ¦ SCOPE ITEM: FURNACES / AIR HANDLERS / RTUS
010-087899-00 | 010-M122A-28200 | 2020-11-09 | RSWDM2010726 |  | 21600 | BUILDING PERMIT TO REMOVE EXISTING ROOFING TO DECK AND INSTALL NEW ASPHALT SHINGLE ROOFING, FELT, ICE GUARD, AND FLASHINGS ON AN EXISTING MULTI-FAMILY BUILDING. NO DRAWINGS OR SPECS PROVIDED. A FINAL STRUCTURAL INSPECTION WILL BE REQUIRED TO COMPLETE TH
010-087899-00 | 010-M122A-28200 | 2019-10-10 | RSWDM1910700 |  | 6600 | BUILDING PERMIT TO REMOVE EXISTING ROOFING TO DECK AND INSTALL NEW ASPHALT ROOFING, FELT, ICE GUARD, AND FLASHINGS ON THE EXISTING MULTI FAMILY BUILDING. NO DRAWINGS OR SPECS PROVIDED A FINAL STRUCTURAL INSPECTION WILL BE REQUIRED TO COMPLETE THI
010-087901-00 | 010-N256-05500 | 2019-07-26 | MMLSR1914750 |  | 0 | MLS Scope: Replacement of a Single A/C Unit or Heat Pump License Number: H00703 ¦ Scope Item: air conditioning (including condensers, evaporators, compressors)
010-087901-00 | 010-N256-05500 | 2020-06-09 | RSWDR2002377 |  | 14847 | REMOVE EXISTING SHINGLE ROOF TO DECK AND REPLACE WITH NEW FELT UNDERLAYMENT, ICE BARRIER MEMBRANE AT EAVE, NECESSARY FLASHINGS, AND NEW ASPHALT SHINGLES. WORK TO COMPLY WITH RCO CHAPTER 9 & MANUFACTURE INSTALLATION INSTRUCTIONS.
010-087905-00 | 010-N128A-12900 | 2019-01-01 |  |  |  | SPL/NWP/VD
010-087905-00 | 010-N128A-12900 | 2019-01-01 |  |  |  | SPL_NWP_VD
010-087913-00 | 010-N123A-05700 | 2020-01-31 | MMLSR2002325 |  | 0 | MLS SCOPE: REPLACEMENT OF A SINGLE FURNACE, A/C AND/OR HEAT PUMP LICENSE NUMBER: H00425 ¦ SCOPE ITEM: FURNACES / AIR HANDLERS / RTUS
010-087913-00 | 010-N123A-05700 | 2023-09-12 | RSWDR2338883 |  | 2050 | Remove existing shingle roof to deck and replace with new felt underlayment, ice barrier membrane at eave, necessary flashings, and new asphalt shingles. Work to comply with RCO chapter 9 & Manufacture installation instructions.
010-087916-00 | 010-D021-08200 | 2023-06-09 | MMLSR2324077 |  | 0 | MLS Scope: Replacement of a Single Furnace, A/C and/or Heat Pump License Number: H00855 ¦ Scope Item: air conditioning (including condensers, evaporators, compressors) License Number: H00855 ¦ Scope Item: furnaces / air handlers / RTUs
010-087923-00 | 010-M028-04200 | 2023-06-13 | RSWDR2324668 |  | 2700 | REMOVE EXISTING 7 WINDOW(S), 0 DOOR(S) AND REPLACE WITH NEW. WORK TO COMPLY WITH RCO 612, RCO 308, AND RCO 113.6.1 WITH A U VALUE OF 0.35 OR BETTER.
010-087923-00 | 010-M028-04200 | 2023-01-10 |  |  |  | OWNER STATES HOME HAS THREE BEDROOMS. ADJUST BEDROOM COUNT
010-087926-00 | 010-M049-02300 | 2021-10-29 | EMEPR2143072 |  | 0 | Replace 100 amp panel, service entry wire, meter base, complete grounding system, whole home surge protector
010-087926-00 | 010-M049-02300 | 2024-08-23 | PMLSR2434608 |  | 0 | MLS Scope: Gas Water Heater Replacement
010-087927-00 | 010-J002-10900 | 2019-11-20 | PMEPR1924176 |  | 0 | BUILDING PERMIT/PLAN REVIEW: ALTR1912357 RELOCATE KITCHEN SINK ADD WASHER BOX
010-087927-00 | 010-J002-10900 | 2019-10-10 | MMLSR1920699 |  | 0 | MLS SCOPE: REPLACEMENT OF A SINGLE FURNACE, A/C AND/OR HEAT PUMP LICENSE NUMBER: H00240 ¦ SCOPE ITEM: AIR CONDITIONING (INCLUDING CONDENSERS, EVAPORATORS, COMPRESSORS)
010-087927-00 | 010-J002-10900 | 2019-11-20 | EMEPR1924177 |  | 0 | BUILDING PERMIT/PLAN REVIEW: ALTR1912357 UPDATE KITCHEN ELECTRIC TO CODE SEE SCOPE OF WORK
010-087927-00 | 010-J002-10900 | 2019-10-07 | EMEPR1920393 |  | 0 | 200 AMP SERVICE CHANGE
010-087927-00 | 010-J002-10900 | 2019-11-20 | ALTR1912357 |  | 25000 | PLAN APPROVAL: FINAL REVIEWED FOR COMPLIANCE UNDER: 2019 RESIDENTIAL CODE OF OHIO USE/OCCUPANCY GROUP: 1, 2, 3 FAMILY DWELLING CONSTRUCTION TYPE: V-B DESCRIPTION OF WORK: ALTER A 2 STORY FRAMED, 1 FAMILY DWELLING BY REMODELING KITCHEN- INSTALL N
010-087928-00 | 010-J002-10800 | 2021-02-10 | MMLSR2104925 |  | 0 | MLS Scope: Replacement of a Single Furnace License Number: H00287 ¦ Scope Item: furnaces / air handlers / RTUs License Number: H00287 ¦ Scope Item: furnaces / air handlers / RTUs
010-087930-00 | 010-M102-10100 | 2022-10-10 | RSWDR2240736 |  | 3540 | REMOVE EXISTING SHINGLE ROOF TO DECK AND REPLACE WITH NEW FELT UNDERLAYMENT, ICE BARRIER MEMBRANE AT EAVE, NECESSARY FLASHINGS, AND NEW ASPHALT SHINGLES. WORK TO COMPLY WITH RCO CHAPTER 9 & MANUFACTURE INSTALLATION INSTRUCTIONS.ROOF INFO: ONE-STORY ROOF
010-087930-00 | 010-M102-10100 | 2019-07-18 | RSWDR1903548 |  | 25905 | Remove existing 1 window(s), 0 door(s) and replace with new. Work to comply with RCO 612, RCO 308, and RCO 113.6.1 with a U Value of 0.35 or Better.Windows Info: garage window - manufactured by Marvin/Integrity series. Remove existing exterior wall co
010-087930-00 | 010-M102-10100 | 2020-10-12 | RSWDR2005185 |  | 20000 | REMOVE EXISTING 17 WINDOW(S), 0 DOOR(S) AND REPLACE WITH NEW. WORK TO COMPLY WITH RCO 612, RCO 308, AND RCO 113.6.1 WITH A U VALUE OF 0.35 OR BETTER.WINDOWS INFO: MARVIN ELEVATE WITH FIBERGLASS EXTERIOR CLAD AND INTERIOR IS PINE PAINTED WHITE
010-087935-00 | 010-M028-18700 | 2022-11-10 | PMLSR2245242 |  | 0 | MLS Scope: Water Heater Replacement
010-087938-00 | 010-B009-03000 | 2020-10-06 | PMLSR2020584 |  | 0 | MLS SCOPE: WATER HEATER REPLACEMENT
010-087940-00 | 010-M053-17700 | 2023-06-08 | RSWDR2323829 |  | 28855 | Remove existing 1 window(s), 1 door(s) and replace with new. Work to comply with RCO 612, RCO 308, and RCO 113.6.1 with a U Value of 0.35 or Better. Remove existing exterior wall covering system and replace with new exterior siding over an approved wa
010-087940-00 | 010-M053-17700 | 2020-10-09 | RSWDR2005139 |  | 8645 | REMOVE EXISTING SHINGLE ROOF TO DECK AND REPLACE WITH NEW FELT UNDERLAYMENT, ICE BARRIER MEMBRANE AT EAVE, NECESSARY FLASHINGS, AND NEW ASPHALT SHINGLES. WORK TO COMPLY WITH RCO CHAPTER 9 & MANUFACTURE INSTALLATION INSTRUCTIONS.ROOF INFO: SHINGLE TEAR OF
010-087942-00 | 010-C025-00100 | 2020-06-04 | MMEPC2010651 |  | 0 | REPLACE EXISTING RTU W/NEW LICENSE NUMBER: H00313 ¦ SCOPE ITEM: FURNACES / AIR HANDLERS / RTUS
010-087945-00 | 010-N103-16400 | 2023-05-05 | ALTR2318768 |  | 2000 | PLAN APPROVAL: FINAL REVIEWED FOR COMPLIANCE UNDER: 2019 RESIDENTIAL CODE OF OHIO USE/OCCUPANCY GROUP: 1, 2, 3 FAMILY DWELLING CONSTRUCTION TYPE: V-B DESCRIPTION OF WORK: ALTER A 1.5 STORY FRAMED, 1 FAMILY DWELLING BY INSTALLING 2 INTELLIBRACES
010-087945-00 | 010-N103-16400 | 2020-06-04 | EMEPR2010556 |  | 0 | BUILDING PERMIT/PLAN REVIEW: ALTR2004421 INSTALL ELECTRIC OUTLET FOR SUMP PUMP IN BASEMENT
010-087945-00 | 010-N103-16400 | 2020-05-20 | ALTR2004421 |  | 12400 | ALT 1.5 STORY SFD BY INSTALLING (145) LF OF IMG BASEMENT GUTTER INTERIOR PERIMETER DRAIN SUMP WELL AND PUMP. SEPARATE ELECTRIC FOR PUMP IF NEEDED. UNFINISHED
010-087947-00 | 010-N128B-00700 | 2022-06-21 | PMEPI2225045 |  | 3000 | INSTALL BACKWATER VALVE WITH HIGH WATER ALARM. TIE ON TO EXISTING BUILDING DRAIN WITH COMPLIANT TRANSITION FITTINGS. ALL NEW DWV PIPE AND FITTINGS WILL COMPLY WITH ONE OF THE REFERENCED STANDARDS LISTED IN OPC TABLE 702.1, TABLE 702.2, AND 702.4 AS APP
010-087947-00 | 010-N128B-00700 | 2020-04-09 | PMLSC2006999 |  | 0 | MLS SCOPE: WATER HEATER REPLACEMENT
010-087951-00 | 010-P026-00300 | 2024-05-24 | EMEPC2421372 |  | 0 | REPLACE DAMAGED 200A SINGLE PHASE METER
010-087953-00 | 010-K022-01100 | 2020-05-27 | PMEPC2009900 |  | 0 | BUILDING PERMIT/PLAN REVIEW: ALTC2003791 INSTALL UNDERGROUND DRAINAGE FOR SANITARY AND GREASE WASTE
010-087953-00 | 010-K022-01100 | 2020-08-04 | PMEPC2015769 |  | 0 | BUILDING PERMIT/PLAN REVIEW: ALTC2004985 ROUGH IN PLUMBING IN WALLS AND CEILING FOR STARBUCKS
010-087953-00 | 010-K022-01100 | 2020-07-29 | MMEPC2015307 |  | 0 | BUILDING PERMIT/PLAN REVIEW: ALTC2003791 MECHANICAL PER PLANS LICENSE NUMBER: H00251 COMPLETION OF THE WORK DESCRIBED ON THIS PERMIT, INCLUDING ALL REQUIRED INSPECTIONS AND APPROVALS, WILL COMPLY BUILDING ORDER #SRTN20000555
010-087953-00 | 010-K022-01100 | 2020-08-18 | MMEPC2016895 |  | 0 | BUILDING PERMIT/PLAN REVIEW: ALTC2004985 INSTALL DUCT AND AIR DEVICES FOR TWO EXISTING RTUS, AND TWO NEW RESTROOM FANS. LICENSE NUMBER: H00741 ¦ SCOPE ITEM: DUCTWORK / DAMPERS
010-087953-00 | 010-K022-01100 | 2019-12-02 | ACS1912758 |  | 0 | ADVANCED CONSTRUCTION START WITHIN THE INTERIOR ONLY IN AN EXISTING COMMERCIAL BUILDING. WORK INCLUDES REMOVAL OF NON-LOAD BEARING WALLS AND NON-FIRE RATED WALLS / CEILINGS ONLY. APPLICANT PROCEEDS AT OWN RISK. WORK PERMITTED TO PROCEED TO POINT OF 1ST
010-087953-00 | 010-K022-01100 | 2020-04-29 | ALTC2003791 |  | 250000 | **REVISION PLRE2005251 - 6/18/20 - ADDING PLUMBING SCOPE TO WHITE BOX. FIT-OUT PLUMBING WILL BE PERFORMED UNDER THE FIT-OUT PERMIT. STRUCTURAL DATA AND DESIGN FROM ENGINEER STAMPED AND PRINTED IN THE FIELD.** PLAN APPROVAL: FINAL REVIEWED FOR COMPLI
010-087953-00 | 010-K022-01100 | 2020-06-08 | ALTC2004985 |  | 250000 | 1059 SOUTH HIGH STREET PLAN APPROVAL: FINAL REVIEWED FOR COMPLIANCE UNDER: 2017 OBC AND ICC A117.1-2009 WITH MODIFICATIONS IN OBC 1112.0. USE/OCCUPANCY GROUP: A-2 CONSTRUCTION TYPE: VB DESCRIPTION OF WORK: RENOVATION OF AN EXISTING COMMERCIAL
010-087953-00 | 010-K022-01100 | 2020-05-28 | EMEPC2009939 |  | 0 | BUILDING PERMIT/PLAN REVIEW: ALTC2003791 ALTERATIONS TO EXISTING BLDG FOR NEW TENANT
010-087953-00 | 010-K022-01100 | 2020-08-04 | EMEPC2015766 |  | 0 | BUILDING PERMIT/PLAN REVIEW: ALTC2004985 TENANT FIT OUT
010-087953-00 | 010-K022-01100 | 2020-04-20 | EMLSC2007558 |  | 0 | MLS SCOPE: TEMPORARY/FREESTANDING SERVICE (UP TO 200 AMPS DURING CONSTRUCTION)
010-087953-00 | 010-K022-01100 | 2020-06-05 | GGBB2000502 |  | 0 | REFACE EXISTING POLE SIGN - 8' 10 5/8 X 7' 11 7/8 TO READ STARBUCKS - GRAPHIC AREA (70.99 SQ FT) - SOUTH ELEVATION - ILLUMINATED INTERNALLY - FACE REPLACEMENT
010-087953-00 | 010-K022-01100 | 2020-06-22 | MMEPC2012145 |  | 0 | BUILDING PERMIT/PLAN REVIEW: ALTC2003791 RUN GAS LINES FROM EXISTING METER TO RTUS LICENSE NUMBER: P00747 ¦ SCOPE ITEM: FUEL GAS OR LP GAS
010-087953-00 | 010-K022-01100 | 2021-01-01 |  |  |  | SPL/NWP/VD
010-087957-00 | 010-N047-16900 | 2024-09-24 | ROOFC2438705 |  | 12000 | BUILDING PERMIT TO REMOVE EXISTING ROOFING TO DECK AND INSTALL NEW .060 FULLY ADHERED TPO RUBBER ROOFING, R-30 INSULATION, PENETRATIONS AND FLASHINGS ON THE FLAT ROOF PORTION OF AN EXISTING COMMERCIAL BUILDING PER OHIO BUILDING CODE SECTIONS 1507.13 & 15
010-087959-00 | 010-C043-05800 | 2021-12-28 | DMGR2150442 |  | 500 | PLAN APPROVAL: FINAL REVIEWED FOR COMPLIANCE UNDER: 2019 RESIDENTIAL CODE OF OHIO DESCRIPTION OF WORK: ALTER A 2 STORY FRAME, 1 FAMILY DWELLING BY REPAIRING DAMAGE CAUSED BY FIRE ON THE SECOND FLOOR. SCOPE OF WORK INCLUDES NEW DRYWALL AND INSULATION
010-087962-00 | 010-R004-02000 | 2022-10-11 | FSUPC2240933 |  | 0 | 3471 N. HIGH STREET STAND ALONE PERMIT (REPIPED HOOD SYSTEM) ALTERATION TO EXISTING UL300 KITCHEN HOOD SUPPRESSION SYSTEM SYSTEM TO REPIPE AND ADD NOZZLES WITHIN EXISTING KITCHEN HOOD. PLEASE CONTACT THE COLUMBUS DIVISION OF FIRE: FIRE PREVENTION BU
010-087962-00 | 010-R004-02000 | 2022-10-11 | FSUPC2240933 |  | 0 | 3471 N. HIGH STREET STAND ALONE PERMIT (REPIPED HOOD SYSTEM) ALTERATION TO EXISTING UL300 KITCHEN HOOD SUPPRESSION SYSTEM SYSTEM TO REPIPE AND ADD NOZZLES WITHIN EXISTING KITCHEN HOOD. PLEASE CONTACT THE COLUMBUS DIVISION OF FIRE: FIRE PREVENTION BU
010-087965-00 | 010-E058-04000 | 2024-08-05 | PMEPR2430992 |  | 0 | Building Permit/Plan Review: NEWR2426663 null
010-087965-00 | 010-E058-04000 | 2024-08-23 | MMEPR2434685 |  | 0 | Building Permit/Plan Review: NEWR2426663 NEW BUILD COMPLETE HVAC INSTALLATION License Number: H00846 ¦ Scope Item: furnaces / air handlers / RTUs License Number: H00846 ¦ Scope Item: furnaces / air handlers / RTUs
010-087965-00 | 010-E058-04000 | 2024-07-16 | EMEPR2429137 |  | 0 | Building Permit/Plan Review: NEWR2426663 ROUGH AND FINISH WIRE TO CODE, INSTALL PERMANENT SERVICE
010-087965-00 | 010-E058-04000 | 2024-07-16 | EMLSR2429127 |  | 0 | MLS Scope: Temporary/Freestanding Service (up to 200 Amps during construction)
010-087965-00 | 010-E058-04000 | 2024-08-08 | MMEPR2432142 |  | 0 | Building Permit/Plan Review: NEWR2426663 NEW GAS LINES License Number: P00556
010-087966-00 | 010-O053C-11900 | 2024-02-13 | PMEPI2406937 |  | 21862 | ALTER ONE FAMILY 1 STORY DWELLING BY INSTALLING INTERIOR PERIMETER DRAIN AND SUMP PUMP
010-087966-00 | 010-O053C-11900 | 2024-02-13 | EMEPR2407024 |  | 0 | BUILDING PERMIT/PLAN REVIEW: PMEPI2406937 INSTALL DEDICATED GFI FOR SUMP PUMP.
010-087971-00 | 010-P009-00900 | 2023-10-11 | MMLSR2343287 |  | 0 | MLS Scope: Replacement of a Single Furnace License Number: H00150 ¦ Scope Item: furnaces / air handlers / RTUs
010-087974-00 | 010-F021-02100 | 2019-01-01 |  |  |  | SPL_NWP_VD
010-087988-00 | 010-N248-07000 | 2022-11-29 | MMLSR2247402 |  | 0 | MLS Scope: Replacement of a Single Furnace License Number: H00434 ¦ Scope Item: furnaces / air handlers / RTUs
010-087991-00 | 010-N248-06800 | 2020-10-09 | PMEPR2020899 |  | 0 | REPLACE ONE BATHROOM GROUP AND A KITCHEN SINK DRAIN. REMOVING OLD LEAD CAST AND GALV PIPING AND INSTALLING CODE APPROVED PVC PIPING.
010-087991-00 | 010-N248-06800 | 2024-10-21 | MMLSR2442202 |  | 0 | MLS SCOPE: REPLACEMENT OF A SINGLE FURNACE LICENSE NUMBER: H01366 ¦ SCOPE ITEM: FURNACES / AIR HANDLERS / RTUS
010-087992-00 | 010-N248-06700 | 2023-05-05 | EMEPR2318814 |  | 0 | CONVERTING FROM OVERHEAD TO UNDERGROUND ELECTRICAL SERVICE.
010-087994-00 | 010-N248-06500 | 2023-04-20 | RSWDR2316548 |  | 15444 | Remove existing shingle roof to deck and replace with new felt underlayment, ice barrier membrane at eave, necessary flashings, and new asphalt shingles. Work to comply with RCO chapter 9 & Manufacture installation instructions.
010-087995-00 | 010-O054B-00600 | 2021-10-14 | FSUPC2140675 |  | 0 | 1939 REFUGEE RD, 80 SPRINKLERS REFERENCE BUILDING PERMIT # ADDC2100299 ALTERATION TO EXISTING FIRE SPRINKLER SYSTEM TO ADD 80 SPRINKLERS FOR NEW MANUFACTURING BUILDING ADDITION INVOLVED WITH WELDING. SPRINKLER SYSTEM: NFPA 13 HAZARD CLASS: OH-II D
010-087995-00 | 010-O054B-00600 | 2022-10-28 | MMEPC2243533 |  | 0 | INSTALL 53 FEET OF 2 POLY UNDERGROUND AND 2 RISERS FOR FUTURE CONNECTIONS LICENSE NUMBER: P00630 ¦ SCOPE ITEM: FUEL GAS OR LP GAS
010-087995-00 | 010-O054B-00600 | 2022-04-27 |  |  |  | ENCLOSING REAR AREA OF BLDG
010-087995-00 | 010-O054B-00600 | 2021-05-04 | EMEPC2116097 |  | 0 | BUILDING PERMIT/PLAN REVIEW: NEWC2012162 INSTALL TWO PANELS, DISCONNECT, TRANSFORMER, LIGHTING AND RECEPTACLES IN NEW BUILDING.
010-087995-00 | 010-O054B-00600 | 2021-09-09 | EMEPC2135585 |  | 0 | BUILDING PERMIT/PLAN REVIEW: ADDC2012161 INSTALL LIGHTS, RECEPTACLES AND EXHAUST FANS FOR PAINT STORAGE ROOM AND PAINT BOOTH.
010-087995-00 | 010-O054B-00600 | 2021-03-31 | FNDTC2111432 |  | 10000 | 1939 REFUGEE ROAD PLAN APPROVAL: CONDITIONAL – PHASED CONSTRUCTION REVIEWED FOR COMPLIANCE UNDER: 2017 OBC AND ICC A117.1-2009 WITH MODIFICATIONS IN OBC 1112.0. WORK NOT INCLUDED IN THIS APPROVAL: SUBSEQUENT PHASE(S) INCLUDING UNDERGROUND UTILITIES
010-087995-00 | 010-O054B-00600 | 2021-09-30 | FSUPC2138730 |  | 0 | 1939 REFUGEE RD, 11 SPRINKLERS REFERENCE BUILDING PERMIT # ADDC2100299 ALTERATION TO EXISTING FIRE SPRINKLER SYSTEM TO ADD 11 SPRINKLERS FOR NEW MAINTENANCE AREA AND NEW PAINT BOOTH AREA. SPRINKLER SYSTEM: EXISTING TO BE MODIFIED HAZARD CLASS: EH-
010-087995-00 | 010-O054B-00600 | 2021-09-30 | FSUPC2138730 |  | 0 | 1939 REFUGEE RD, 11 SPRINKLERS REFERENCE BUILDING PERMIT # ADDC2100299 ALTERATION TO EXISTING FIRE SPRINKLER SYSTEM TO ADD 11 SPRINKLERS FOR NEW MAINTENANCE AREA AND NEW PAINT BOOTH AREA. SPRINKLER SYSTEM: EXISTING TO BE MODIFIED HAZARD CLASS: EH-
010-087995-00 | 010-O054B-00600 | 2021-10-14 | FSUPC2140675 |  | 0 | 1939 REFUGEE RD, 80 SPRINKLERS REFERENCE BUILDING PERMIT # ADDC2100299 ALTERATION TO EXISTING FIRE SPRINKLER SYSTEM TO ADD 80 SPRINKLERS FOR NEW MANUFACTURING BUILDING ADDITION INVOLVED WITH WELDING. SPRINKLER SYSTEM: NFPA 13 HAZARD CLASS: OH-II D
010-087995-00 | 010-O054B-00600 | 2022-01-05 | EMEPC2202379 |  | 0 | BUILDING PERMIT/PLAN REVIEW: ADDC2100299 INSTALL NEW BUSS DUCT, BUSS PLUGS, HB LIGHT FIXTURES AND OUTLETS
010-087995-00 | 010-O054B-00600 | 2024-10-22 | MMEPC2442338 |  | 0 | REPLACE OLD GAS PIPING LICENSE NUMBER: H00546 ¦ SCOPE ITEM: FUEL GAS OR LP GAS
010-087996-00 | 010-N248-06400 | 2019-08-15 | EMEPR1916334 |  | 0 | BUILDING PERMIT/PLAN REVIEW: SWPLR1908165 ELECTRIC FOR IN GROUND SWIMMING POOL
010-087996-00 | 010-N248-06400 | 2019-08-08 | SWPLR1908165 |  | 70000 | PLAN APPROVAL: FINAL REVIEWED FOR COMPLIANCE UNDER: 2019 RESIDENTIAL CODE OF OHIO USE/OCCUPANCY GROUP: 1, 2, 3 FAMILY DWELLING CONSTRUCTION TYPE: V-B DESCRIPTION OF WORK: ALTER A 2 STORY FRAMED, 1 FAMILY DWELLING BY BUILDING A 13’9X35’ FIBERGLAS
010-087996-00 | 010-N248-06400 | 2019-07-15 | EMEPR1913640 |  | 0 | UPGRADE 150AMP SERVICE TO A 200AMP UNDERGROUND SERVICE
010-087998-00 | 010-N248-06300 | 2020-06-03 | PMLSR2010485 |  | 0 | MLS SCOPE: WATER HEATER REPLACEMENT
010-087998-00 | 010-N248-06300 | 2019-10-01 |  |  |  | OWNER REPORTS HOME HAS THREE BEDROOMS & REAR EP SHOULD BE LIVING AREA.
010-087998-00 | 010-N248-06300 | 2024-08-13 | RSWDR2432790 |  | 9800 | REMOVE EXISTING 9 WINDOW(S), 0 DOOR(S) AND REPLACE WITH NEW. WORK TO COMPLY WITH RCO 612, RCO 308, AND RCO 113.6.1 WITH A U VALUE OF 0.35 OR BETTER.WINDOWS INFO: REMOVE 9 DOUBLE HUNG WINDOWS AND REPLACE WITH NEW. NO STRUCTURAL CHANGES TO OPENING REQUIRE
010-088003-00 | 010-N248-05900 | 2020-10-12 | MMLSR2021056 |  | 0 | MLS SCOPE: REPLACEMENT OF A SINGLE FURNACE LICENSE NUMBER: H00169 ¦ SCOPE ITEM: FURNACES / AIR HANDLERS / RTUS
010-088004-00 | 010-N248-05800 | 2019-05-22 | MMLSR1909723 |  | 0 | MLS Scope: Replacement of a Single Furnace, A/C and/or Heat Pump License Number: H00855 ¦ Scope Item: air conditioning (including condensers, evaporators, compressors) License Number: H00855 ¦ Scope Item: furnaces / air handlers / RTUs
010-088004-00 | 010-N248-05800 | 2023-08-11 | RSWDR2334183 |  | 36292 | Remove existing shingle roof to deck and replace with new felt underlayment, ice barrier membrane at eave, necessary flashings, and new asphalt shingles. Work to comply with RCO chapter 9 & Manufacture installation instructions.Roof Info: Remove and repl
010-088005-00 | 010-N248-05700 | 2020-05-22 | MMEPR2009692 |  | 0 | REPLACE RESIDENTIAL FURNACE LICENSE NUMBER: H00872 ¦ SCOPE ITEM: FURNACES / AIR HANDLERS / RTUS
010-088005-00 | 010-N248-05700 | 2021-09-09 | RSWDR2135664 |  | 20000 | Remove existing shingle roof to deck and replace with new felt underlayment, ice barrier membrane at eave, necessary flashings, and new asphalt shingles. Work to comply with RCO chapter 9 & Manufacture installation instructions.
010-088005-00 | 010-N248-05700 | 2021-11-22 | MMLSR2146247 |  | 0 | MLS SCOPE: REPLACEMENT OF A SINGLE FURNACE LICENSE NUMBER: H00150 ¦ SCOPE ITEM: FURNACES / AIR HANDLERS / RTUS
010-088005-00 | 010-N248-05700 | 2021-11-22 | PMLSR2146251 |  | 0 | MLS SCOPE: WATER HEATER REPLACEMENT
010-088009-00 | 010-N248-05500 | 2019-10-17 | DEMO1910943 |  | 7680 | DEMOLITION OF A 800 SQ FT PREFABRICATED RESIDENTIAL VINYL POOL MID EAST AREA COMMISSION
010-088010-00 | 010-N248-05400 | 2020-09-23 | EMEPR2019640 |  | 0 | BUILDING PERMIT/PLAN REVIEW: ALTR1912199 ALTER 1 STORY FAMILY DWELLING UPGRADING ELECTRIC ACCORDING TO PLANS
010-088010-00 | 010-N248-05400 | 2019-10-17 | RSWDR1905346 |  | 31712 | ALTER EXISTING RESIDENTIAL BUILDING TO INSTALL NEW RUBBER ROOF OVER EXISTING ROOF. WORK TO COMPLY WITH RCO CHAPTER 9 & MANUFACTURE INSTALLATION INSTRUCTIONS
010-088010-00 | 010-N248-05400 | 2019-12-12 | RSWDR1906340 |  | 57000 | REMOVE EXISTING 19 WINDOW(S), 2 DOOR(S) AND REPLACE WITH NEW. WORK TO COMPLY WITH RCO 612, RCO 308, AND RCO 113.6.1 WITH A U VALUE OF 0.35 OR BETTER. WINDOWS INFO: REPLACE (19) WINDOWS. DOORS INFO: REPLACING (2) PATIO DOORS.
010-088010-00 | 010-N248-05400 | 2020-03-05 | PMEPR2004920 |  | 0 | BUILDING PERMIT/PLAN REVIEW: ALTR1912199 REPLACE EXISTING DRAIN, WASTE AND VENTS FOR 2 BATHROOMS, HALF BATH WITH LAUNDRY, KITCHEN AND WATER HEATER. REPAIR AND REWORK EXISTING WATER LINES.
010-088010-00 | 010-N248-05400 | 2020-02-20 | MMEPR2003755 |  | 0 | BUILDING PERMIT/PLAN REVIEW: ALTR1912199 REMOVE 2 EXISTING FURNACES AND INSTALL 2 NEW CONDENSING FURNACES AND NEW A C CONDENSERS, RELOCATE SEVERAL SUPPLY/RETURN BOOTS AND REGISTERS, VENT 2 BATHROOM FANS AND 1 DRYER VENT SO THERE WILL BE A ROUGH
010-088010-00 | 010-N248-05400 | 2020-01-29 | EMEPR2002126 |  | 0 | BUILDING PERMIT/PLAN REVIEW: ALTR1912199 ELECTRIC PER APPROVED BUILDING PLAN
010-088010-00 | 010-N248-05400 | 2020-02-24 |  |  | 31712 | COMPL OF REHAB
010-088013-00 | 010-N248-05200 | 2021-10-21 | EMEPR2141746 |  | 0 | AEP disconnect and reconnect Replace existing 100 amp service with new 200 amp service and panel Install new 200 amp meter on exterior of house with SEU up to new attachment point on house Install new 200 amp 42 space main breaker panel in basement Insta
010-088013-00 | 010-N248-05200 | 2020-08-17 | RSWDR2003964 |  | 20168 | REMOVE EXISTING 7 WINDOW(S), 0 DOOR(S) AND REPLACE WITH NEW. WORK TO COMPLY WITH RCO 612, RCO 308, AND RCO 113.6.1 WITH A U VALUE OF 0.35 OR BETTER.WINDOWS INFO: REPLACING EXISTING WINDOWS IN DINING ROOM, BATH, BAR, MASTER BEDROOM, 2ND BATH, & OFFICE WI
010-088013-00 | 010-N248-05200 | 2019-03-19 | RSWDR1900895 |  | 2992 | Remove existing 0 window(s), 1 door(s) and replace with new. Work to comply with RCO 612, RCO 308, and RCO 113.6.1 with a U Value of 0.35 or Better.
010-088013-00 | 010-N248-05200 | 2022-05-25 | EMEPR2221338 |  | 0 | BUILDING PERMIT/PLAN REVIEW: ALTR2203298 WIRING OF SCREEN PORCH
010-088013-00 | 010-N248-05200 | 2023-09-13 | DECKR2339022 |  | 13500 | PLAN APPROVAL: FINAL REVIEWED FOR COMPLIANCE UNDER: 2019 RESIDENTIAL CODE OF OHIO USE/OCCUPANCY GROUP: 1, 2, 3 FAMILY DWELLING CONSTRUCTION TYPE: V-B DESCRIPTION OF WORK: ALTER A 1 STORY 1 FAMILY DWELLING BY BUILDING 16’X22’-5” (360 SF) WOOD FRA
010-088013-00 | 010-N248-05200 | 2024-02-01 |  |  |  | WDDK
010-088014-00 | 010-N248-05100 | 2022-06-14 | RSWDR2224010 |  | 15000 | REMOVE EXISTING 12 WINDOW(S), 0 DOOR(S) AND REPLACE WITH NEW. WORK TO COMPLY WITH RCO 612, RCO 308, AND RCO 113.6.1 WITH A U VALUE OF 0.35 OR BETTER. A WORK SCOPE OF LESS THAN 100 SQUARE FEET DOES NOT REQUIRE A ROOF PERMIT.
010-088022-00 | 010-O053N-01200 | 2021-08-18 | EMEPC2132499 |  | 0 | Building Permit/Plan Review: PLEX2129566 Service for new metering pit. 2 LED fixtures, 1 - 120-volt outlet, 3 - 120-volt heaters
010-088022-00 | 010-O053N-01200 | 2023-04-24 | FSUPC2316957 |  | 0 | 1441 UNIVERSAL ROAD STAND ALONE PERMIT ALTERATION TO EXISTING FIRE SPRINKLER SYSTEM TO PROVIDE NEW RISER TO EXISTING SYSTEM WITHIN MANUFACTURING BUILDING.
010-088022-00 | 010-O053N-01200 | 2019-08-15 | MMEPC1916331 |  | 0 | EMERGENCY REPLACEMENT OF PACKAGE ROOFTOP HVAC UNIT, LIKE FOR LIKE. LICENSE NUMBER: H00754 ¦ SCOPE ITEM: FURNACES / AIR HANDLERS / RTUS
010-088022-00 | 010-O053N-01200 | 2023-04-24 | FSUPC2316957 |  | 0 | 1441 UNIVERSAL ROAD STAND ALONE PERMIT ALTERATION TO EXISTING FIRE SPRINKLER SYSTEM TO PROVIDE NEW RISER TO EXISTING SYSTEM WITHIN MANUFACTURING BUILDING.
010-088022-00 | 010-O053N-01200 | 2021-03-08 | FALRC2108098 |  | 0 | Alter existing fire alarm system for Royal Building Products by installing sprinkler monitoring devices in pit area. Section 901.7 of the Ohio fire code requires the fire code official to be notified of any impairment of the fire protection system(s) and
010-088022-00 | 010-O053N-01200 | 2021-03-08 | FALRC2108098 |  | 0 | Alter existing fire alarm system for Royal Building Products by installing sprinkler monitoring devices in pit area. Section 901.7 of the Ohio fire code requires the fire code official to be notified of any impairment of the fire protection system(s) and
010-088026-00 | 010-N248-08800 | 2020-01-01 |  |  |  | SPL_NWP_VD
010-088031-00 | 010-O020B-00500 | 2022-08-12 | EMEPC2232740 |  | 0 | ADD 120 VOLT 20 AMP CIRCUIT FOR NEW ALARM SYSTEM
010-088031-00 | 010-O020B-00500 | 2019-04-23 | MMEPC1907506 |  | 0 | BUILDING PERMIT/PLAN REVIEW: ALTC1802702 NEW INSTALL. INSTALL ELECTRIC AIR HANDLER AND CONDENSING UNIT. INCLUDES DUCT WORK AND REFRIGERENT PIPING. LICENSE NUMBER: H00677
010-088031-00 | 010-O020B-00500 | 2021-12-20 | ROOFC2149587 |  | 39720 | ALTER EXISTING CHURCH BUILDING TO REMOVE EXISTING SHINGLE ROOF TO DECK AND REPLACE WITH NEW FELT UNDERLAYMENT, ICE BARRIER MEMBRANE AT EAVE, NECESSARY FLASHINGS, AND NEW ASPHALT SHINGLES. WORK TO COMPLY WITH OBC 1507.2.
010-088031-00 | 010-O020B-00500 | 2022-08-24 | FCO2234379 |  | 575 | PLAN APPROVAL: FINAL REVIEWED FOR COMPLIANCE UNDER: 2017 OBC AND ICC A117.1-2009 WITH MODIFICATIONS IN OBC 1112.0. WORK REQUIRING SEPARATE APPLICATION: N/A – NO NEW WORK AS PART OF THIS APPROVAL. WORK NOT APPLICABLE: PLUMBING, MECHANICAL, ELECTRICAL
010-088031-00 | 010-O020B-00500 | 2019-06-03 | EMEPC1910503 |  | 0 | BUILDING PERMIT/PLAN REVIEW: ALTC1802702 ELECTRICAL WORK IN ACCORDANCE WITH BUILDING PERMIT #ALTC1802702, LIGHTING AND DEVICES.
010-088031-00 | 010-O020B-00500 | 2019-02-25 |  |  |  | REMOD
010-088033-00 | 010-N248-08300 | 2022-04-20 | PMEPR2216222 |  | 0 | REPLACING CORRODED/DEFECTIVE PIPING MATERIALS.BASEMENT BREAKUP REPLACING APPROXIMATELY 30 FEET OF UNDERGROUND BUILDING DRAIN, REPLACING BRANCH LINES TO KITCHEN, SHOWER ,BATHTUB AND TWO LAVATORY SINKS. PARCEL REPLACEMENT OF SANITARY STACK. REPLACING LIN
010-088035-00 | 010-N248-08100 | 2024-06-13 | EMEPR2424262 |  | 0 | BUILDING PERMIT/PLAN REVIEW: ALTR2421059 INSTALL NEW WIRING FOR A BATHROOM, 2 OUTLETS, 3 LIGHTING FIXTURES, 1 EXHAUST FAN AND NEW SWITCHING
010-088035-00 | 010-N248-08100 | 2024-06-24 | MMEPR2426278 |  | 0 | BUILDING PERMIT/PLAN REVIEW: ALTR2421059 VENT 4 EXISTING FAN TO WHITE WALL CAP OUT BACK BAN BOARD 10' IN LENGTH. ATTACH 6 PIPE TO LENGTHEN THE EXISTING 6 PIPE AND TERMINATE IN NEW BASEMENT BATHROOM WALL USING A 6 X 10 OVAL STACK HEAD WITH 1 LENGTH 6 OV
010-088035-00 | 010-N248-08100 | 2024-06-10 | PMEPR2423614 |  | 0 | BUILDING PERMIT/PLAN REVIEW: ALTR2421059 ISTALL PVC DRAINS AND VENTS AND PEX WATER SUPPLY TO ONE TOILET, ONE LAVATORY, AND ONE SHOWER. SET FIXTURES ON NEW ROUGH IN.
010-088036-00 | 010-N248-08000 | 2022-04-18 | PMEPI2215776 |  | 3000 | INSTALL BACKWATER VALVE WITH HIGH WATER ALARM. TIE ON TO EXISTING BUILDING DRAIN WITH COMPLIANT TRANSITION FITTINGS. ALL NEW DWV PIPE AND FITTINGS WILL COMPLY WITH ONE OF THE REFERENCED STANDARDS LISTED IN OPC TABLE 702.1, TABLE 702.2, AND 702.4 AS APP
010-088036-00 | 010-N248-08000 | 2022-10-20 | PMEPR2242364 |  | 0 | REPLACE 25' OF 4'' CAST IRON WITH PVC IN BASEMENT BATHROOM
010-088038-00 | 010-N248-07900 | 2023-05-17 | RSWDR2320356 |  | 17566 | Remove existing shingle roof to deck and replace with new felt underlayment, ice barrier membrane at eave, necessary flashings, and new asphalt shingles. Work to comply with RCO chapter 9 & Manufacture installation instructions.Roof Info: SHINGLE TEAR OF
010-088039-00 | 010-N248-07800 | 2019-01-01 |  |  |  | SPL/NWP/VD
010-088039-00 | 010-N248-07800 | 2019-01-01 |  |  |  | SPL_NWP_VD
010-088041-00 | 010-N248-07600 | 2024-04-09 | PMLSR2414603 |  | 0 | MLS SCOPE: WATER HEATER REPLACEMENT
010-088046-00 | 010-N248-07300 | 2023-08-31 | EMEPR2337168 |  | 0 | REPLACE 125 AMP SERVICE 200 AMP SERVICE W/ BREAKERS -INCLUDES NEW LOADCENTER -NEW RISER -NEW METER BASE -NEC GROUNDING
010-088046-00 | 010-N248-07300 | 2023-12-15 | PMEPR2351861 |  | 0 | REPLACING SANITARY STACK IN BASEMENT, REPLACING BRANCH LINES TO TOILET, LAVATORY SINK AND BATHTUB. REPLACING LINES USING PVC PIPING MATERIALS.
010-088046-00 | 010-N248-07300 | 2022-04-15 | RSWDR2215521 |  | 8748 | REMOVE EXISTING 5 WINDOW(S), 1 DOOR(S) AND REPLACE WITH NEW. WORK TO COMPLY WITH RCO 612, RCO 308, AND RCO 113.6.1 WITH A U VALUE OF 0.35 OR BETTER.
010-088046-00 | 010-N248-07300 | 2021-04-07 | PMLSR2112286 |  | 0 | MLS Scope: Water Heater Replacement
010-088046-00 | 010-N248-07300 | 2023-06-01 | MMLSR2322517 |  | 0 | MLS SCOPE: REPLACEMENT OF A SINGLE A/C UNIT OR HEAT PUMP LICENSE NUMBER: H00434 ¦ SCOPE ITEM: AIR CONDITIONING (INCLUDING CONDENSERS, EVAPORATORS, COMPRESSORS)
010-088048-00 | 010-N248-07200 | 2022-11-15 | MMLSR2245846 |  | 0 | MLS SCOPE: REPLACEMENT OF A SINGLE FURNACE LICENSE NUMBER: H00287 ¦ SCOPE ITEM: FUEL GAS OR LP GAS
010-088048-00 | 010-N248-07200 | 2023-02-24 | PMLSR2308953 |  | 0 | MLS SCOPE: WATER HEATER REPLACEMENT
010-088048-00 | 010-N248-07200 | 2020-06-17 | ALTR2005323 |  | 4500 | PLAN APPROVAL: FINAL REVIEWED FOR COMPLIANCE UNDER: 2019 RESIDENTIAL CODE OF OHIO USE/OCCUPANCY GROUP: 1, 2, 3 FAMILY DWELLING CONSTRUCTION TYPE: V-B DESCRIPTION OF WORK: ALTER 1 STORY FRAMED, 1 FAMILY DWELLING: PROJECT SCOPE IS BUILD A FRAMED
010-088049-00 | 010-N248-04800 | 2024-06-03 | MMLSR2422466 |  | 0 | MLS SCOPE: REPLACEMENT OF A SINGLE FURNACE LICENSE NUMBER: H00381 ¦ SCOPE ITEM: FURNACES / AIR HANDLERS / RTUS
010-088050-00 | 010-N248-04700 | 2021-01-18 | MMLSR2101127 |  | 0 | MLS Scope: Replacement of a Single Furnace, A/C and/or Heat Pump License Number: H00150 ¦ Scope Item: furnaces / air handlers / RTUs
010-088050-00 | 010-N248-04700 | 2022-02-02 | EMEPR2205810 |  | 0 | BUILDING PERMIT/PLAN REVIEW: PLEX2204767 INSTALLATION OF 21 SOLAR PANELS ON EXISTING ROOF
010-088052-00 | 010-N258E-01700 | 2019-02-15 |  |  |  | COMPL OF REPL DEFECTIVE WASTE PIPE
010-088052-00 | 010-N258E-01700 | 2019-11-20 | EMEPC1924173 |  | 0 | REPLACE DAMAGED RISER
010-088056-00 | 010-N249-02500 | 2021-06-21 | MMLSR2123366 |  | 0 | MLS Scope: Replacement of a Single A/C Unit or Heat Pump License Number: H00434 ¦ Scope Item: air conditioning (including condensers, evaporators, compressors)
010-088056-00 | 010-N249-02500 | 2023-10-17 | MMLSR2344240 |  | 0 | MLS Scope: Replacement of a Single Furnace License Number: H00434 ¦ Scope Item: furnaces / air handlers / RTUs
010-088063-00 | 010-N242-06000 | 2024-11-05 | MMEPC2444224 |  | 0 | BUILDING PERMIT/PLAN REVIEW: ALTC2435817 INSTALL NEW HVAC SYSTEMS FOR TENANT IMPROVEMENT PROJECT LICENSE NUMBER: H00312 ¦ SCOPE ITEM: FURNACES / AIR HANDLERS / RTUS
010-088063-00 | 010-N242-06000 | 2024-10-29 | EMEPC2443241 |  | 0 | BUILDING PERMIT/PLAN REVIEW: ALTC2435817 ELECTRICAL WORK FOR ALTC 2435817
010-088063-00 | 010-N242-06000 | 2024-09-03 | ALTC2435817 |  | 500000 | PROJECT REVIEWED FOR COMPLIANCE UNDER: 2024 OBC AND ICC A117.1-2009 (ALTERATIONS). EXISTING BUILDING COMPLIANCE METHOD PER THE 2024 EXISTING BUILDING CODE: PRESCRIPTIVE PROJECT USE/OCCUPANCY /SEPARATION/FIRE AREAS: B/S-1 NON-SEPARATED MIXED USE. NOT A
010-088063-00 | 010-N242-06000 | 2024-09-03 | ALTC2435817 |  | 500000 | PROJECT REVIEWED FOR COMPLIANCE UNDER: 2024 OBC AND ICC A117.1-2009 (ALTERATIONS). EXISTING BUILDING COMPLIANCE METHOD PER THE 2024 EXISTING BUILDING CODE: PRESCRIPTIVE PROJECT USE/OCCUPANCY /SEPARATION/FIRE AREAS: B/S-1 NON-SEPARATED MIXED USE. NOT A
010-088067-00 | 010-N249-01800 | 2022-10-04 | RSWDR2239734 |  | 11275 | REMOVE EXISTING 12 WINDOW(S), 0 DOOR(S) AND REPLACE WITH NEW. WORK TO COMPLY WITH RCO 612, RCO 308, AND RCO 113.6.1 WITH A U VALUE OF 0.35 OR BETTER.WINDOWS INFO: REMOVE EXISTING WINDOWS AND REPLACE WITH NEW.
010-088068-00 | 010-N249-01700 | 2021-11-19 | PMEPI2146059 |  | 5050 | INSTALL BACKWATER VALVE WITH HIGH WATER ALARM. TIE ON TO EXISTING BUILDING DRAIN WITH COMPLIANT TRANSITION FITTINGS. ALL NEW DWV PIPE AND FITTINGS WILL COMPLY WITH ONE OF THE REFERENCED STANDARDS LISTED IN OPC TABLE 702.1, TABLE 702.2, AND 702.4 AS APPLI
010-088068-00 | 010-N249-01700 | 2021-12-07 | EMEPR2148192 |  | 0 | BUILDING PERMIT/PLAN REVIEW: PMEPI2146059 ELECTRIC TO SUMP PUMP OUTLET AND ALARM
010-088068-00 | 010-N249-01700 | 2021-09-03 | MMLSR2135066 |  | 0 | MLS Scope: Replacement of a Single Furnace License Number: H00359 ¦ Scope Item: furnaces / air handlers / RTUs
010-088070-00 | 010-O053G-04900 | 2021-09-10 | RSWDR2135850 |  | 3816 | Remove existing shingle roof to deck and replace with new felt underlayment, ice barrier membrane at eave, necessary flashings, and new asphalt shingles. Work to comply with RCO chapter 9 & Manufacture installation instructions.Roof Info: Residential Roo
010-088072-00 | 010-O014B-03100 | 2022-11-07 | EMEPR2244766 |  | 0 | Replace 200 AMP panel, service entrance wire
010-088076-00 | 010-N249-03900 | 2021-02-23 | PMLSR2106498 |  | 0 | MLS Scope: Back water valve
010-088079-00 | 010-N249-03600 | 2019-07-12 | PMLSR1913507 |  | 0 | MLS SCOPE: WATER HEATER REPLACEMENT
010-088084-00 | 010-N249-03200 | 2022-11-30 | MMLSR2247586 |  | 0 | MLS SCOPE: REPLACEMENT OF A SINGLE FURNACE LICENSE NUMBER: H00150 ¦ SCOPE ITEM: FURNACES / AIR HANDLERS / RTUS
010-088084-00 | 010-N249-03200 | 2023-08-10 | RSWDR2334011 |  | 17000 | REMOVE EXISTING SHINGLE ROOF TO DECK AND REPLACE WITH NEW FELT UNDERLAYMENT, ICE BARRIER MEMBRANE AT EAVE, NECESSARY FLASHINGS, AND NEW ASPHALT SHINGLES. WORK TO COMPLY WITH RCO CHAPTER 9 & MANUFACTURE INSTALLATION INSTRUCTIONS.
010-088085-00 | 010-N249-03100 | 2022-06-24 | MMLSR2225759 |  | 0 | MLS SCOPE: REPLACEMENT OF A SINGLE A/C UNIT OR HEAT PUMP LICENSE NUMBER: H00150 ¦ SCOPE ITEM: FURNACES / AIR HANDLERS / RTUS
010-088087-00 | 010-M056-10200 | 2021-02-26 | EMEPC2106993 |  | 0 | Replace Service New 2 Gang meter box 2 new 200 amp Breaker Boxes grounding Riser & Bonding Drawing in document tab and to be onsite at time of inspections
010-088087-00 | 010-M056-10200 | 2021-03-30 | EMEPC2111271 |  | 0 | 21 New Lights 10 110v Outlets 2 220 outlets
010-088088-00 | 010-N249-02900 | 2019-02-05 | RSWDR1900352 |  | 9900 | REMOVE EXISTING SHINGLE ROOF TO DECK AND REPLACE WITH NEW FELT UNDERLAYMENT, ICE BARRIER MEMBRANE AT EAVE, NECESSARY FLASHINGS, AND NEW ASPHALT SHINGLES. WORK TO COMPLY WITH RCO CHAPTER 9 & MANUFACTURE INSTALLATION INSTRUCTIONS.
010-088088-00 | 010-N249-02900 | 2024-01-16 | MMLSR2403563 |  | 0 | MLS SCOPE: REPLACEMENT OF A SINGLE FURNACE LICENSE NUMBER: H00020 ¦ SCOPE ITEM: FURNACES / AIR HANDLERS / RTUS
010-088089-00 | 010-N249-06300 | 2020-10-18 | MMEPR2021671 |  | 0 | EXTENDING A GAS LINE FOR NEW GAS STOVE LICENSE NUMBER: H00546 ¦ SCOPE ITEM: FUEL GAS OR LP GAS
010-088089-00 | 010-N249-06300 | 2022-02-18 | PMLSR2207828 |  | 0 | MLS SCOPE: WATER HEATER REPLACEMENT
010-088089-00 | 010-N249-06300 | 2019-10-25 | RSWDR1905493 |  | 10711 | REMOVE EXISTING SHINGLE ROOF TO DECK AND REPLACE WITH NEW FELT UNDERLAYMENT, ICE BARRIER MEMBRANE AT EAVE, NECESSARY FLASHINGS, AND NEW ASPHALT SHINGLES. WORK TO COMPLY WITH RCO CHAPTER 9 & MANUFACTURE INSTALLATION INSTRUCTIONS.
010-088089-00 | 010-N249-06300 | 2021-01-26 | MMLSR2102776 |  | 0 | MLS Scope: Replacement of a Single Furnace License Number: H00150 ¦ Scope Item: furnaces / air handlers / RTUs
010-088091-00 | 010-N249-06200 | 2020-03-18 | PMLSR2005736 |  | 0 | NULL MLS SCOPE: WATER HEATER REPLACEMENT
010-088091-00 | 010-N249-06200 | 2020-05-19 | RSWDR2001964 |  | 10887 | REMOVE EXISTING SHINGLE ROOF TO DECK AND REPLACE WITH NEW FELT UNDERLAYMENT, ICE BARRIER MEMBRANE AT EAVE, NECESSARY FLASHINGS, AND NEW ASPHALT SHINGLES. WORK TO COMPLY WITH RCO CHAPTER 9 & MANUFACTURE INSTALLATION INSTRUCTIONS.ROOF INFO: SHINGLE TEAR OF
010-088091-00 | 010-N249-06200 | 2019-11-07 | MMLSR1922905 |  | 0 | MLS SCOPE: REPLACEMENT OF A SINGLE FURNACE LICENSE NUMBER: H00150 ¦ SCOPE ITEM: FURNACES / AIR HANDLERS / RTUS
010-088095-00 | 010-N249-05900 | 2022-08-08 | MMLSR2231934 |  | 0 | MLS SCOPE: REPLACEMENT OF A SINGLE FURNACE, A/C AND/OR HEAT PUMP LICENSE NUMBER: H00150 ¦ SCOPE ITEM: FURNACES / AIR HANDLERS / RTUS
010-088097-00 | 010-M098-24900 | 2019-02-06 |  |  |  | RECK FOR POSSIBLE DWLG
010-088098-00 | 010-N249-05800 | 2024-02-02 | PMLSR2405755 |  | 0 | MLS SCOPE: WATER HEATER REPLACEMENT
010-088099-00 | 010-N249-05700 | 2020-02-07 |  |  | 0 | GAS METER MOVE
010-088100-00 | 010-N249-05600 | 2020-02-07 | MMEPR2002837 |  | 0 | THE GAS METER MOVED FROM AN INSIDE GAS METER SETTING TO AN OUTSIDE GAS METER SETTING. LICENSE NUMBER: P00372 ¦ SCOPE ITEM: FUEL GAS OR LP GAS
010-088107-00 | 010-N249-05100 | 2022-10-24 | MMLSR2242760 |  | 0 | MLS SCOPE: REPLACEMENT OF A SINGLE FURNACE LICENSE NUMBER: H01127 ¦ SCOPE ITEM: FURNACES / AIR HANDLERS / RTUS
010-088108-00 | 010-N108A-01700 | 2020-10-03 |  |  |  | FIRE DAMAGE
010-088108-00 | 010-N108A-01700 | 2020-12-15 |  |  |  | CHK FOR COMPLETION OF REPAIRS DUE TO FIRE IN UNITS # 4104 & 4106
010-088108-00 | 010-N108A-01700 | 2021-03-12 |  |  |  | REHCECK FOR FIRE DAMAGE REPAIR + OCCUP
010-088108-00 | 010-N108A-01700 | 2020-11-06 |  |  | 77000 | FIRE - TENANT CAUSED A COOKING FIRE IN UNIT 4104 WHICH SPREAD INTO UNIT 4106 RESULTING IN DAMAGE TO BOTH UNITS. AS OF THE DATE OF THIS APPLICATION THE DAMAGE HAS NOT BEEN REPAIRED.
010-088108-00 | 010-N108A-01700 | 2021-02-15 | PMEPM2105762 |  | 0 | BUILDING PERMIT/PLAN REVIEW: DMGM2009617 WORK AT 4104 AND 4106 DUNDEE 2 KITCHEN SINKS, 2 LAUNDRIES, 2 TUBS, 2 VANITIES, 2 WATER CLOSETS, 2 FLOOR DRAINS
010-088108-00 | 010-N108A-01700 | 2021-04-19 | MMEPM2113800 |  | 0 | BUILDING PERMIT/PLAN REVIEW: DMGM2009617 INSTALL (2) GAS FURNACES, (2) AIR CONDITIONERS & (2) CASED EVAPORATOR COILS, DRAIN LINES, REFRIGERATION LINES, (2) THERMOSTATS. WE ARE REPLACING THE EXISTING FURNACES AND ADDING 1ST TIME AIR CONDITIONERS @ BOTH A
010-088108-00 | 010-N108A-01700 | 2021-05-06 | EMEPM2116624 |  | 0 | BUILDING PERMIT/PLAN REVIEW: DMGM2009617 WORKING IN UNIT 4104 & 4106. REPLACE PANELS, DISCONNECTS AND REWIRE UNIT COMPLETE
010-088108-00 | 010-N108A-01700 | 2023-09-14 | MMLSR2339213 |  | 0 | MLS SCOPE: REPLACEMENT OF A SINGLE FURNACE LICENSE NUMBER: H00137 ¦ SCOPE ITEM: EXHAUST SYSTEMS (HOODS, FANS, ETC) LICENSE NUMBER: H00137 ¦ SCOPE ITEM: EXHAUST SYSTEMS (HOODS, FANS, ETC) LICENSE NUMBER: H00137 ¦ SCOPE ITEM: FURNACES / AIR HANDLERS / R
010-088108-00 | 010-N108A-01700 | 2023-09-14 | PMLSR2339222 |  | 0 | MLS SCOPE: WATER HEATER REPLACEMENT
010-088113-00 | 010-N249-04700 | 2020-06-29 | ALTR2005805 |  | 50000 | PLAN APPROVAL: FINAL REVIEWED FOR COMPLIANCE UNDER: 2019 RESIDENTIAL CODE OF OHIO USE/OCCUPANCY GROUP: 1, 2, 3 FAMILY DWELLING CONSTRUCTION TYPE: V-B DESCRIPTION OF WORK: ALTER A 1 STORY FRAMED, 1 FAMILY DWELLING BY ALTERING A DETACHED GARAGE I
010-088113-00 | 010-N249-04700 | 2020-06-29 | ALTR2005805 |  | 50000 | PLAN APPROVAL: FINAL REVIEWED FOR COMPLIANCE UNDER: 2019 RESIDENTIAL CODE OF OHIO USE/OCCUPANCY GROUP: 1, 2, 3 FAMILY DWELLING CONSTRUCTION TYPE: V-B DESCRIPTION OF WORK: ALTER A 1 STORY FRAMED, 1 FAMILY DWELLING BY ALTERING A DETACHED GARAGE I
010-088113-00 | 010-N249-04700 | 2021-01-01 |  |  |  | SPL/NWP/VD
010-088113-00 | 010-N249-04700 | 2021-02-18 | EMEPR2106468 |  | 0 | Building Permit/Plan Review: ALTR2005805 Repair damaged wire and replace as required in detached garage existing feeder Is in good condition
010-088117-00 | 010-M108-05700 | 2022-03-15 | RSWDR2211080 |  | 8895 | REMOVE EXISTING 4 WINDOW(S), 0 DOOR(S) AND REPLACE WITH NEW. WORK TO COMPLY WITH RCO 612, RCO 308, AND RCO 113.6.1 WITH A U VALUE OF 0.35 OR BETTER.
010-088117-00 | 010-M108-05700 | 2022-07-07 | MMLSR2227335 |  | 0 | MLS SCOPE: REPLACEMENT OF A SINGLE A/C UNIT OR HEAT PUMP LICENSE NUMBER: H00287 ¦ SCOPE ITEM: AIR CONDITIONING (INCLUDING CONDENSERS, EVAPORATORS, COMPRESSORS)
010-088117-00 | 010-M108-05700 | 2022-05-31 | EMEPR2221948 |  | 0 | BUILDING PERMIT/PLAN REVIEW: ALTR2218847 REPLACE ELECTRIC PANEL, 100 AMP
010-088117-00 | 010-M108-05700 | 2022-05-10 | ALTR2218847 |  | 22695 | PLAN APPROVAL: FINAL REVIEWED FOR COMPLIANCE UNDER: 2019 RESIDENTIAL CODE OF OHIO USE/OCCUPANCY GROUP: 1, 2, 3 FAMILY DWELLING CONSTRUCTION TYPE: V-B DESCRIPTION OF WORK: ALTER A 1 STORY FRAMED, 1 FAMILY DWELLING: PROJECT SCOPE IS TO INSTALL 2-
010-088117-00 | 010-M108-05700 | 2023-11-20 | MMLSR2348896 |  | 0 | MLS SCOPE: REPLACEMENT OF A SINGLE FURNACE LICENSE NUMBER: H01263 ¦ SCOPE ITEM: FURNACES / AIR HANDLERS / RTUS
010-088121-00 | 010-N249-01400 | 2024-02-01 |  |  |  | ADDN
010-088121-00 | 010-N249-01400 | 2023-08-21 | ADDR2335354 |  | 2000 | PLAN APPROVAL: FINAL REVIEWED FOR COMPLIANCE UNDER: 2019 RESIDENTIAL CODE OF OHIO USE/OCCUPANCY GROUP: 1, 2, 3 FAMILY DWELLING CONSTRUCTION TYPE: V-B DESCRIPTION OF WORK: ALTER A 1 STORY FRAMED, 1 FAMILY DWELLING: PROJECT SCOPE IS TO BUILD AN A
010-088121-00 | 010-N249-01400 | 2021-06-09 | PMEPR2121598 |  | 0 | BUILDING PERMIT/PLAN REVIEW: ALTR2109987 PLUMBING PER PLANS
010-088121-00 | 010-N249-01400 | 2021-06-09 | PMEPR2121598 |  | 0 | BUILDING PERMIT/PLAN REVIEW: ALTR2109987 PLUMBING PER PLANS
010-088121-00 | 010-N249-01400 | 2021-08-12 | MMEPR2131789 |  | 0 | BUILDING PERMIT/PLAN REVIEW: ALTR2109987 INSTALL NEW HEAT PUMP, COIL AND GAS FURNACE. INSTALL 5 NEW HEAT RUNS AND EXHAUST FAN LICENSE NUMBER: H00346 ¦ SCOPE ITEM: VENTILATION SYSTEMS
010-088121-00 | 010-N249-01400 | 2021-05-25 | EMEPR2119235 |  | 0 | CHANGING AND ADDING LIGHT FIXTURES. RELOCATING AND ADDING OUTLETS. ADDING SMOKE DETECTORS PER CODE.
010-088121-00 | 010-N249-01400 | 2021-03-22 | ALTR2109987 |  | 50000 | PLAN APPROVAL: FINAL REVIEWED FOR COMPLIANCE UNDER: 2019 RESIDENTIAL CODE OF OHIO USE/OCCUPANCY GROUP: 1, 2, 3 FAMILY DWELLING CONSTRUCTION TYPE: V-B DESCRIPTION OF WORK: ALTER A 1 STORY FRAMED, 1 FAMILY DWELLING BY RENOVATING KITCHEN. WORK WIL
010-088121-00 | 010-N249-01400 | 2021-01-05 | RSWDR2100029 |  | 13610 | REMOVE EXISTING SHINGLE ROOF TO DECK AND REPLACE WITH NEW FELT UNDERLAYMENT, ICE BARRIER MEMBRANE AT EAVE, NECESSARY FLASHINGS, AND NEW ASPHALT SHINGLES. WORK TO COMPLY WITH RCO CHAPTER 9 & MANUFACTURE INSTALLATION INSTRUCTIONS.ROOF INFO: REMOVE AND REPL
010-088123-00 | 010-N249-01300 | 2021-10-05 | ADDR2139353 |  | 100000 | 2 STORY ADDN OVER CRAWL W/ 3 BATH +2 BED + KITCHEN + MASTER BATH
010-088123-00 | 010-N249-01300 | 2022-03-23 | EMEPR2212288 |  | 0 | ADDR2139553 REWIRE THE HOUSE AND INSTALL NEW METER BOX TO MOVE OVERHEAD SERVICE TO UNDERGROUND
010-088123-00 | 010-N249-01300 | 2022-03-23 | MMEPR2212291 |  | 0 | ADDR2139553 INSTALL NEW HVAC SYSTEMS LICENSE NUMBER: HO9999
010-088123-00 | 010-N249-01300 | 2022-03-23 | PMEPR2212280 |  | 0 | BUILDING PERMIT/PLAN REVIEW: ADDR2139353 INSTALL PLUMBING FOR BATHROOMS AND LAUNDRY ROOM
010-088123-00 | 010-N249-01300 | 2022-07-13 | DECKR2228302 |  | 1000 | PLAN APPROVAL: FINAL REVIEWED FOR COMPLIANCE UNDER: 2019 RESIDENTIAL CODE OF OHIO USE/OCCUPANCY GROUP: 1, 2, 3 FAMILY DWELLING CONSTRUCTION TYPE: V-B DESCRIPTION OF WORK: ALTER A 1 STORY FRAMED, 1 FAMILY DWELLING BY BUILDING 60’X14’ ATTACHED DEC
010-088123-00 | 010-N249-01300 | 2023-12-01 |  |  |  | OWNER STATES HOME HAS FOUR (4) BEDROOMS, THREE (3) FULL BATHROOMS, & ONE (1) HALF BATH. ADJUST DATA.
010-088125-00 | 010-N249-01200 | 2024-11-14 | MMLSR2445304 |  | 0 | MLS SCOPE: REPLACEMENT OF A SINGLE A/C UNIT OR HEAT PUMP LICENSE NUMBER: H00150 ¦ SCOPE ITEM: FURNACES / AIR HANDLERS / RTUS
010-088125-00 | 010-N249-01200 | 2021-02-08 | PMLSR2104582 |  | 0 | MLS Scope: Water Heater Replacement
010-088127-00 | 010-N249-01100 | 2020-09-16 | PMEPR2019087 |  | 0 | BUST UP FLOOR AND REPLACE 12' OF DEFECTIVE SEWER WITH PVC
010-088129-00 | 010-N249-01000 | 2023-02-24 | PMLSR2309018 |  | 0 | MLS SCOPE: WATER HEATER REPLACEMENT
010-088129-00 | 010-N249-01000 | 2023-08-02 | PMLSR2332252 |  | 0 | MLS SCOPE: WATER HEATER REPLACEMENT
010-088133-00 | 010-N028D-02500 | 2020-09-01 | ROOFC2008305 |  | 12500 | BUILDING PERMIT TO REMOVE EXISTING ROOFING TO DECK AND REPLACE WITH NEW FULLY ADHERED EPDM RUBBER ROOFING, R-25 INSULATION, PENETRATIONS AND FLASHINGS ON AN EXISTING COMMERCIAL BUILDING. NO DRAWINGS OR SPECS PROVIDED. BOTH AN INSULATION AND FINAL BUILDIN
010-088136-00 | 010-O053C-14100 | 2019-10-02 | MMLSR1919984 |  | 0 | MLS SCOPE: REPLACEMENT OF A SINGLE FURNACE LICENSE NUMBER: H00150 ¦ SCOPE ITEM: FURNACES / AIR HANDLERS / RTUS
010-088136-00 | 010-O053C-14100 | 2020-05-21 | MMLSR2009549 |  | 0 | MLS SCOPE: REPLACEMENT OF A SINGLE A/C UNIT OR HEAT PUMP LICENSE NUMBER: H00150 ¦ SCOPE ITEM: AIR CONDITIONING (INCLUDING CONDENSERS, EVAPORATORS, COMPRESSORS)
010-088138-00 | 010-N249-00400 | 2021-12-07 | MMLSR2148046 |  | 0 | MLS SCOPE: REPLACEMENT OF A SINGLE FURNACE, A/C AND/OR HEAT PUMP LICENSE NUMBER: H00425 ¦ SCOPE ITEM: AIR CONDITIONING (INCLUDING CONDENSERS, EVAPORATORS, COMPRESSORS)
010-088138-00 | 010-N249-00400 | 2020-10-09 | RSWDR2005119 |  | 5110 | REMOVE EXISTING 6 WINDOW(S), 0 DOOR(S) AND REPLACE WITH NEW. WORK TO COMPLY WITH RCO 612, RCO 308, AND RCO 113.6.1 WITH A U VALUE OF 0.35 OR BETTER.
010-088140-00 | 010-N249-00300 | 2021-08-20 | SWPLR2132962 |  | 67000 | ALTER A 1 STORY FRAMED, 1 FAMILY DWELLING BY BUILDING A 13’X27’ INGROUND POOL WITH CONCRETE APRON IN THE REAR YARD OF THE HOUSE. FENCING AND GATES MUST BE INSTALLED PER RCO. SEPARATE ELECTRIC PERMIT IS REQUIRED.
010-088140-00 | 010-N249-00300 | 2021-08-23 | EMEPR2133073 |  | 0 | BUILDING PERMIT/PLAN REVIEW: SWPLR2132962 ELECTRIC FOR IN GROUND SWIMMING POOL
010-088140-00 | 010-N249-00300 | 2023-08-25 | EMEPR2336317 |  | 0 | Building Permit/Plan Review: PLEX2335717 40x roof mount solar panels (14.8.kW DC rating) 40x micro-inverters with 60 A OCPD
010-088150-00 | 010-N249-10400 | 2024-11-09 | ALTR2444740 |  | 60000 | REVIEWED FOR COMPLIANCE UNDER: 2019 RESIDENTIAL CODE OF OHIO USE/OCCUPANCY GROUP: 1, 2, 3 FAMILY DWELLING CONSTRUCTION TYPE: V-B DESCRIPTION OF WORK: ALTER A 2 STORY FRAMED, 1 FAMILY DWELLING: PROJECT SCOPE IS TO EXTEND THE EXISTING DORMER TO THE F
010-088152-00 | 010-N249-10200 | 2019-05-22 | PMLSR1909632 |  | 0 | MLS SCOPE: WATER HEATER REPLACEMENT
010-088153-00 | 010-N249-10100 | 2022-10-12 | PMLSR2241079 |  | 0 | MLS SCOPE: WATER HEATER REPLACEMENT
010-088153-00 | 010-N249-10100 | 2019-08-21 | MMLSR1916833 |  | 0 | MLS SCOPE: REPLACEMENT OF A SINGLE A/C UNIT OR HEAT PUMP LICENSE NUMBER: H00020 ¦ SCOPE ITEM: AIR CONDITIONING (INCLUDING CONDENSERS, EVAPORATORS, COMPRESSORS)
010-088154-00 | 010-N249-10000 | 2019-12-16 | RSWDR1906363 |  | 3000 | REMOVE EXISTING 0 WINDOW(S), 1 DOOR(S) AND REPLACE WITH NEW. WORK TO COMPLY WITH RCO 612, RCO 308, AND RCO 113.6.1 WITH A U VALUE OF 0.35 OR BETTER. DOORS INFO: REPLACE PREHUNG FRONT ENTRY DOOR
010-088155-00 | 010-N249-09900 | 2022-08-26 | MMLSR2234814 |  | 0 | MLS SCOPE: REPLACEMENT OF A SINGLE FURNACE, A/C AND/OR HEAT PUMP LICENSE NUMBER: H00381 ¦ SCOPE ITEM: AIR CONDITIONING (INCLUDING CONDENSERS, EVAPORATORS, COMPRESSORS)
010-088155-00 | 010-N249-09900 | 2024-09-10 | RSWDR2436648 |  | 15000 | REMOVE EXISTING SHINGLE ROOF TO DECK AND REPLACE WITH NEW FELT UNDERLAYMENT, ICE BARRIER MEMBRANE AT EAVE, NECESSARY FLASHINGS, AND NEW ASPHALT SHINGLES. WORK TO COMPLY WITH RCO CHAPTER 9 & MANUFACTURE INSTALLATION INSTRUCTIONS.
010-088157-00 | 010-M166D-23400 | 2023-05-16 | RSWDR2320281 |  | 14117 | REMOVE EXISTING SHINGLE ROOF TO DECK AND REPLACE WITH NEW FELT UNDERLAYMENT, ICE BARRIER MEMBRANE AT EAVE, NECESSARY FLASHINGS, AND NEW ASPHALT SHINGLES. WORK TO COMPLY WITH RCO CHAPTER 9 & MANUFACTURE INSTALLATION INSTRUCTIONS.
010-088157-00 | 010-M166D-23400 | 2019-06-28 | MMLSR1912527 |  | 0 | MLS Scope: Replacement of a Single A/C Unit or Heat Pump License Number: H00434 ¦ Scope Item: air conditioning (including condensers, evaporators, compressors)
010-088159-00 | 010-N249-09500 | 2024-05-21 | RSWDR2420868 |  | 19000 | REMOVE EXISTING SHINGLE ROOF TO DECK AND REPLACE WITH NEW FELT UNDERLAYMENT, ICE BARRIER MEMBRANE AT EAVE, NECESSARY FLASHINGS, AND NEW ASPHALT SHINGLES. WORK TO COMPLY WITH RCO CHAPTER 9 & MANUFACTURE INSTALLATION INSTRUCTIONS.
010-088160-00 | 010-N249-09400 | 2021-04-27 | MMLSR2115060 |  | 0 | MLS Scope: Replacement of a Single Furnace License Number: H00541 ¦ Scope Item: furnaces / air handlers / RTUs
010-088160-00 | 010-N249-09400 | 2019-01-23 | RSWDR1900239 |  | 4500 | REMOVE EXISTING SHINGLE ROOF TO DECK AND REPLACE WITH NEW FELT UNDERLAYMENT, ICE BARRIER MEMBRANE AT EAVE, NECESSARY FLASHINGS, AND NEW ASPHALT SHINGLES. WORK TO COMPLY WITH RCO CHAPTER 9 & MANUFACTURE INSTALLATION INSTRUCTIONS.
010-088163-00 | 010-N249-09201 | 2020-12-29 | MMLSR2026861 |  | 0 | MLS Scope: Replacement of a Single Furnace License Number: H00425 ¦ Scope Item: furnaces / air handlers / RTUs
010-088163-00 | 010-N249-09201 | 2021-06-02 | MMLSR2120447 |  | 0 | MLS Scope: Replacement of a Single A/C Unit or Heat Pump License Number: H00425 ¦ Scope Item: air conditioning (including condensers, evaporators, compressors)
010-088163-00 | 010-N249-09201 | 2020-09-15 | ALTR2008787 |  | 9200 | PLAN APPROVAL: FINAL REVIEWED FOR COMPLIANCE UNDER: 2019 RESIDENTIAL CODE OF OHIO USE/OCCUPANCY GROUP: 1, 2, 3 FAMILY DWELLING CONSTRUCTION TYPE: V-B DESCRIPTION OF WORK: ALTER A 2 STORY SINGLE FAMILY DWELLING BY INSTALLING 116 LF OF IMG BASEMEN
010-088163-00 | 010-N249-09201 | 2020-10-06 | EMEPR2020618 |  | 0 | BUILDING PERMIT/PLAN REVIEW: ALTR2008787 ALT 2 STY SINGLE FAMILY DWG BY INSTALLING NEW ELECTRICAL OUTLET FOR SUMP PUMP
010-088165-00 | 010-N249-09000 | 2021-03-03 | RSWDR2107528 |  | 14646 | Remove existing shingle roof to deck and replace with new felt underlayment, ice barrier membrane at eave, necessary flashings, and new asphalt shingles. Work to comply with RCO chapter 9 & Manufacture installation instructions.
010-088167-00 | 010-N249-08800 | 2020-10-12 | RSWDR2005176 |  | 26213 | REMOVE EXISTING EXTERIOR WALL COVERING SYSTEM AND REPLACE WITH NEW EXTERIOR SIDING OVER AN APPROVED WATER-RESISTIVE BARRIER. WORK TO COMPLY WITH RCO 703. SIDING INFO: REMOVE VINYL SIDING. INSTALL NEW MOISTURE BARRIER & VINYL SIDING. . ALTER EXISTING DW
010-088169-00 | 010-N253-00800 | 2020-09-09 | DECKR2008584 |  | 3500 | PLAN APPROVAL: FINAL REVIEWED FOR COMPLIANCE UNDER: 2019 RESIDENTIAL CODE OF OHIO USE/OCCUPANCY GROUP: 1, 2, 3 FAMILY DWELLING CONSTRUCTION TYPE: V-B DESCRIPTION OF WORK: ALTER A 1 STORY FRAMED, 1 FAMILY DWELLING BY BUILDING A 33 LF TEMPORARY RA
010-088170-00 | 010-N249-08600 | 2020-08-24 | MMLSR2017309 |  | 0 | MLS SCOPE: REPLACEMENT OF A SINGLE FURNACE, A/C AND/OR HEAT PUMP LICENSE NUMBER: H00317 ¦ SCOPE ITEM: AIR CONDITIONING (INCLUDING CONDENSERS, EVAPORATORS, COMPRESSORS) LICENSE NUMBER: H00317 ¦ SCOPE ITEM: FURNACES / AIR HANDLERS / RTUS
010-088172-00 | 010-N249-08500 | 2019-10-22 | PMEPR1921639 |  | 0 | ADD LAUNDRY SUPPLY LINES AND DRAIN WITH VENT TO THE 1ST FLOOR OF HOME USING PVC PIPE AND FITTINGS AND CPVC/PEX WATER LINES
010-088172-00 | 010-N249-08500 | 2019-06-24 | EMEPR1912077 |  | 0 | 200A SERVICE CHANGE AND METER RELOCATION
010-088172-00 | 010-N249-08500 | 2024-02-02 | MMLSR2405769 |  | 0 | MLS SCOPE: REPLACEMENT OF A SINGLE FURNACE, A/C AND/OR HEAT PUMP LICENSE NUMBER: H00150 ¦ SCOPE ITEM: FURNACES / AIR HANDLERS / RTUS
010-088173-00 | 010-J032-09600 | 2019-02-05 | MMLSR1902305 |  | 0 | REPLACEMENT OF A SINGLE FURNACE 80%, 60,000 BTUS LICENSE NUMBER: H00415
010-088173-00 | 010-J032-09600 | 2019-02-14 | PMEPR1902982 |  | 0 | REPLUMB EXISTING STRUCTURE
010-088173-00 | 010-J032-09600 | 2019-05-21 | EMEPR1909601 |  | 0 | BUILDING PERMIT/PLAN REVIEW: ALTR1900844 INSTALL 30 CAN LIGHTS AND 6 GFI'S WORKING IN BOTH UNITS
010-088173-00 | 010-J032-09600 | 2019-05-21 | EMEPR1909601 |  | 0 | BUILDING PERMIT/PLAN REVIEW: ALTR1900844 INSTALL 30 CAN LIGHTS AND 6 GFI'S WORKING IN BOTH UNITS
010-088173-00 | 010-J032-09600 | 2019-02-04 | ALTR1900844 |  | 2318 | ALTER 2 STORY 2FD BY RENOVATING INTERIOR. WORK TO INCLUDE NEW (V305 IF ALTERING SEPARATING WALL) KITCHEN CABINET, NEW DRYWALL, NEW PLUMBING, NEW FURNACE, NEW FLOORING, WINDOW REPAIR AND NEW DOORS. MECHANICAL PLUMBING PERMITS TO BE PULLED SEPARATELY. N
010-088173-00 | 010-J032-09600 | 2020-08-25 | RSWDR2004196 |  | 10079 | REMOVE EXISTING 14 WINDOW(S), 0 DOOR(S) AND REPLACE WITH NEW. WORK TO COMPLY WITH RCO 612, RCO 308, AND RCO 113.6.1 WITH A U VALUE OF 0.35 OR BETTER.WINDOWS INFO: REMOVE AND REPLACE 14 WINDOWS, LIKE FOR LIKE, NO STRUCTURAL CHANGES.
010-088174-00 | 010-N249-08400 | 2020-07-10 | PMEPI2006187 |  | 11100 | ALT 1 STY SFD BY INSTALLING 143 LF OF IMG BASEMENT GUTTER INTERIOR PERIMETER DRAIN SUMP WELL AND PUMP. SEPERATE ELECTRIC PERMIT REQUIRED FOR SUMP ELECTRIC IF NEEDED.
010-088174-00 | 010-N249-08400 | 2020-01-09 | PMEPR2000626 |  | 0 | BUILDING PERMIT/PLAN REVIEW: ALTR1913382 RELOCATING SHOWER AND BATHTUB IN MASTER BATHROOM. CONVERTING SINGLE LAV TO DOUBLE LAV VANITY. TOILET STAYING IN SAME LOCATION. INSTALLING NEW KITCHEN SINK AND FAUCET IN SAME EXISTING LOCATION AT FINISH.
010-088174-00 | 010-N249-08400 | 2020-07-20 | EMEPR2014408 |  | 0 | BUILDING PERMIT/PLAN REVIEW: PMEPI2006187 INSTALLED ELECTRICAL OUTLET FOR SUMP PUMP.
010-088174-00 | 010-N249-08400 | 2020-01-07 | MMEPR2000547 |  | 0 | BUILDING PERMIT/PLAN REVIEW: ALTR1913382 RELOCATE ONE SUPPLY DUCT KITCHENAND INSTALL BATH EXHAUST FAN IN BATHROOM LICENSE NUMBER: H00657 ¦ SCOPE ITEM: EXHAUST SYSTEMS (HOODS, FANS, ETC)
010-088174-00 | 010-N249-08400 | 2021-04-28 | MMLSR2115186 |  | 0 | MLS Scope: Replacement of a Single A/C Unit or Heat Pump License Number: H00150 ¦ Scope Item: air conditioning (including condensers, evaporators, compressors)
010-088174-00 | 010-N249-08400 | 2020-01-03 | EMEPR2000117 |  | 0 | BUILDING PERMIT/PLAN REVIEW: ALTR1913382 REMODEL OF KITCHEN AND REAR BATH ROOM
010-088174-00 | 010-N249-08400 | 2019-12-16 | ALTR1913382 |  | 80000 | PLAN APPROVAL: FINAL REVIEWED FOR COMPLIANCE UNDER: 2019 RESIDENTIAL CODE OF OHIO USE/OCCUPANCY GROUP: 1, 2, 3 FAMILY DWELLING CONSTRUCTION TYPE: V-B DESCRIPTION OF WORK: ALTER A 2 STORY FRAMED, 1 FAMILY DWELLING BY REMODELING KITCHEN AND BATHRO
010-088175-00 | 010-N249-08300 | 2023-01-10 | RSWDR2302998 |  | 4300 | Remove existing 3 window(s), 0 door(s) and replace with new. Work to comply with RCO 612, RCO 308, and RCO 113.6.1 with a U Value of 0.35 or Better.Windows Info: 2 two lite sliders and one double hung in the play room using existing openings. No structu
010-088175-00 | 010-N249-08300 | 2022-05-24 | PMLSR2221089 |  | 0 | MLS SCOPE: WATER HEATER REPLACEMENT
010-088177-00 | 010-N249-08100 | 2021-11-23 | EMEPR2146499 |  | 0 | UPGRADE TO 200 AMP SERVICE INSTALL NEW PANEL, METER AND OVERHEAD SERVICE
010-088181-00 | 010-N249-07700 | 2024-08-10 | MMLSR2432472 |  | 0 | MLS SCOPE: REPLACEMENT OF A SINGLE A/C UNIT OR HEAT PUMP LICENSE NUMBER: H00425 ¦ SCOPE ITEM: AIR CONDITIONING (INCLUDING CONDENSERS, EVAPORATORS, COMPRESSORS)
010-088182-00 | 010-M166D-15200 | 2024-05-21 | PMLSR2420762 |  | 0 | MLS SCOPE: WATER HEATER REPLACEMENT
010-088182-00 | 010-M166D-15200 | 2020-04-02 | MMLSR2006634 |  | 0 | MLS SCOPE: REPLACEMENT OF A SINGLE FURNACE LICENSE NUMBER: H00286 ¦ SCOPE ITEM: FURNACES / AIR HANDLERS / RTUS
010-088182-00 | 010-M166D-15200 | 2021-07-01 | MMLSR2125277 |  | 0 | MLS Scope: Replacement of a Single A/C Unit or Heat Pump License Number: H00150 ¦ Scope Item: air conditioning (including condensers, evaporators, compressors)
010-088190-00 | 010-N249-07000 | 2022-11-02 | RSWDR2244165 |  | 26000 | Remove existing shingle roof to deck and replace with new felt underlayment, ice barrier membrane at eave, necessary flashings, and new asphalt shingles. Work to comply with RCO chapter 9 & Manufacture installation instructions.Roof Info: Remove and repl
010-088190-00 | 010-N249-07000 | 2022-10-03 | MMLSR2239554 |  | 0 | MLS SCOPE: REPLACEMENT OF A SINGLE FURNACE LICENSE NUMBER: H00150 ¦ SCOPE ITEM: FURNACES / AIR HANDLERS / RTUS
010-088190-00 | 010-N249-07000 | 2021-12-01 | PMLSR2147267 |  | 0 | MLS SCOPE: WATER HEATER REPLACEMENT
010-088192-00 | 010-N249-06900 | 2023-11-06 | RSWDR2346959 |  | 23057 | REMOVE EXISTING SHINGLE ROOF TO DECK AND REPLACE WITH NEW FELT UNDERLAYMENT, ICE BARRIER MEMBRANE AT EAVE, NECESSARY FLASHINGS, AND NEW ASPHALT SHINGLES. WORK TO COMPLY WITH RCO CHAPTER 9 & MANUFACTURE INSTALLATION INSTRUCTIONS.
010-088199-00 | 010-N255-03900 | 2024-01-01 |  |  |  | SPL/NWP/VD
010-088201-00 | 010-N255-03700 | 2022-10-26 | RSWDR2243227 |  | 19821 | REMOVE EXISTING SHINGLE ROOF TO DECK AND REPLACE WITH NEW FELT UNDERLAYMENT, ICE BARRIER MEMBRANE AT EAVE, NECESSARY FLASHINGS, AND NEW ASPHALT SHINGLES. WORK TO COMPLY WITH RCO CHAPTER 9 & MANUFACTURE INSTALLATION INSTRUCTIONS.ROOF INFO: SHINGLE TEAR OF
010-088201-00 | 010-N255-03700 | 2019-07-09 | RSWDR1903365 |  | 1519 | Remove existing 1 window(s), 0 door(s) and replace with new. Work to comply with RCO 612, RCO 308, and RCO 113.6.1 with a U Value of 0.35 or Better.
010-088204-00 | 010-J034-09300 | 2023-05-23 | EMEPR2321252 |  | 0 | STAND ALONE OUTLET FOR TANKLESS
010-088204-00 | 010-J034-09300 | 2023-05-02 | MMEPR2318113 |  | 0 | A/C AND FURNACE REPLACEMENT LICENSE NUMBER: H01072 ¦ SCOPE ITEM: FURNACES / AIR HANDLERS / RTUS
010-088204-00 | 010-J034-09300 | 2023-05-05 | PMLSR2318744 |  | 0 | MLS SCOPE: WATER HEATER REPLACEMENT
010-088205-00 | 010-A037-01300 | 2019-01-01 |  | REVI
010-088205-00 | 010-A037-01300 | 2019-09-13 | MMLSR1918501 |  | 0 | MLS SCOPE: REPLACEMENT OF A SINGLE FURNACE LICENSE NUMBER: H00434 ¦ SCOPE ITEM: FURNACES / AIR HANDLERS / RTUS
010-088206-00 | 010-C060-04200 | 2020-08-25 | RSWDR2004189 |  | 9200 | REMOVE EXISTING SHINGLE ROOF TO DECK AND REPLACE WITH NEW FELT UNDERLAYMENT, ICE BARRIER MEMBRANE AT EAVE, NECESSARY FLASHINGS, AND NEW ASPHALT SHINGLES. WORK TO COMPLY WITH RCO CHAPTER 9 & MANUFACTURE INSTALLATION INSTRUCTIONS.
010-088206-00 | 010-C060-04200 | 2024-01-01 |  |  |  | SPL/NWP/VD
010-088211-00 | 010-N255-03000 | 2020-11-11 | RSWDR2005902 |  | 12748 | REMOVE EXISTING SHINGLE ROOF TO DECK AND REPLACE WITH NEW FELT UNDERLAYMENT, ICE BARRIER MEMBRANE AT EAVE, NECESSARY FLASHINGS, AND NEW ASPHALT SHINGLES. WORK TO COMPLY WITH RCO CHAPTER 9 & MANUFACTURE INSTALLATION INSTRUCTIONS.ROOF INFO: ROOF MAIN HOUSE.
010-088213-00 | 010-M210-01500 | 2023-03-10 | MMLSR2310875 |  | 0 | MLS Scope: Replacement of a Single Furnace, A/C and/or Heat Pump License Number: H00425 ¦ Scope Item: air conditioning (including condensers, evaporators, compressors)
010-088214-00 | 010-M186L-00800 | 2019-11-27 | PMLSR1924646 |  | 0 | MLS SCOPE: WATER HEATER REPLACEMENT
010-088214-00 | 010-M186L-00800 | 2023-06-26 | MMLSR2326448 |  | 0 | MLS Scope: Replacement of a Single A/C Unit or Heat Pump License Number: H00150 ¦ Scope Item: furnaces / air handlers / RTUs
010-088219-00 | 010-M035-12300 | 2022-08-17 | EMEPR2233228 |  | 0 | REPLACED 100 AMP ELECTRICAL PANEL, SERVICE ENTRANCE CABLE, METER BASE, RISER, WEATHER HEAD, AND UPDATE GROUNDING TO CODE. DUE TO RUST AND CORROSION FROM WATER ENTERING ELECTRICAL SYSTEM.
010-088219-00 | 010-M035-12300 | 2023-09-28 | RSWDR2341351 |  | 7400 | Remove existing 6 window(s), 0 door(s) and replace with new. Work to comply with RCO 612, RCO 308, and RCO 113.6.1 with a U Value of 0.35 or Better.
010-088220-00 | 010-N128B-11500 | 2020-05-28 | MMLSR2009940 |  | 0 | MLS SCOPE: REPLACEMENT OF A SINGLE FURNACE, A/C AND/OR HEAT PUMP LICENSE NUMBER: H00454 ¦ SCOPE ITEM: FURNACES / AIR HANDLERS / RTUS
010-088220-00 | 010-N128B-11500 | 2021-06-08 | EMEPR2121315 |  | 0 | INSTALL 200 AMP SERVICE
010-088221-00 | 010-N128B-11300 | 2024-10-03 | RSWDR2440094 |  | 29823 | REMOVE EXISTING EXTERIOR WALL COVERING SYSTEM AND REPLACE WITH NEW EXTERIOR SIDING OVER AN APPROVED WATER-RESISTIVE BARRIER. WORK TO COMPLY WITH RCO 703. REMOVE EXISTING SHINGLE ROOF TO DECK AND REPLACE WITH NEW FELT UNDERLAYMENT, ICE BARRIER MEMBRANE A
010-088222-00 | 010-O101AB-03600 | 2021-12-02 | EMEPC2147609 |  | 0 | INSTALL 3 NEW 200 AMP SERVICES SINGLE PHASE 120/240 THIS IS A MULTI PLEX BUILDING WITH 1 100 AMP SERVICE FEEDING 3 SPACES SO WE SPLIT UP AND INSTALLED PANELS IN EACH UNIT SO WE WILL POWER THE PANELS UP THEN CALL U BACK TO INSPECT THE REWIRING OF EACH UNI
010-088224-00 | 010-M024-08000 | 2023-07-31 | MMLSR2331799 |  | 0 | MLS Scope: Replacement of a Single Furnace License Number: H00855 ¦ Scope Item: furnaces / air handlers / RTUs
010-088224-00 | 010-M024-08000 | 2022-01-20 | PMLSR2204040 |  | 0 | MLS Scope: Water Heater Replacement
010-088225-00 | 010-H009-10200 | 2022-09-23 | EMEPC2238409 |  | 0 | ELECTRICAL SERVICE FOR NEW SMALL CELL CITE
010-088225-00 | 010-H009-10200 | 2021-04-30 | MMEPR2115695 |  | 0 | CHANGING OUT THE FURNACE AND THE AC DOWN IN THE BASEMENT AND PUTTING IN A MINI SPLIT UNIT ON THE 3 FLOOR 1 HEAD License Number: H00172 ¦ Scope Item: air conditioning (including condensers, evaporators, compressors)
010-088249-00 | 010-N128A-09100 | 2019-06-10 | RSWDR1902763 |  | 1500 | REMOVE EXISTING 0 WINDOW(S), 1 DOOR(S) AND REPLACE WITH NEW. WORK TO COMPLY WITH RCO 612, RCO 308, AND RCO 113.6.1 WITH A U VALUE OF 0.35 OR BETTER. DOORS INFO: REPLACE PRE-HUNG REAR ENTRY DOOR
010-088249-00 | 010-N128A-09100 | 2019-07-02 | RSWDR1903250 |  | 8875 | REMOVE EXISTING 12 WINDOW(S), 0 DOOR(S) AND REPLACE WITH NEW. WORK TO COMPLY WITH RCO 612, RCO 308, AND RCO 113.6.1 WITH A U VALUE OF 0.35 OR BETTER.WINDOWS INFO: RELACING 12 WINDOWS LIKE FOR LIKE
010-088249-00 | 010-N128A-09100 | 2019-04-03 | PMLSR1906214 |  | 0 | MLS SCOPE: WATER HEATER REPLACEMENT
010-088249-00 | 010-N128A-09100 | 2024-11-19 | EMEPR2446008 |  | 0 | 200 AMP SERVICE UPGRADE NOTE THAT WITH 2023 NATIONAL ELECTRIC CODE THAT INSTALLATION MUST COMPLY WITH NEC 230.85(C) FOR EXTERIOR EMERGENCY DISCONNECT REQUIREMENT.
010-088249-00 | 010-N128A-09100 | 2024-05-22 | PMEPI2420959 |  | 11000 | INSTALL SUMP SYSTEM WITH 136 LNFT BASEMENT GUTTER
010-088251-00 | 010-N248-00900 | 2019-06-13 | EMEPR1911368 |  | 0 | ALTER EXISTING DWELLING BUILDING TO INSTALL NEW 11 KW BACK-UP GENERATOR WITH AUTO TRANSFER SWITCH. LOAD CALCULATIONS SHOW LOAD AS BEING 9.8 KW. SEPARATE FUEL-GAS PERMIT IS REQUIRED TO BE OBTAINED AND INSPECTED SEPARATELY. APPROVED BY M FRENCH 6/13/19
010-088251-00 | 010-N248-00900 | 2019-06-26 | MMEPR1912293 |  | 0 | ALTER EXISTING DWG BUILDNG TO INSTALLNEW FUEL-GAS PIPING OF 5 FT FOR BACK-UP GENERATOR IN ACCORDANCE WITH RCO G2417. PIPING IS ABOVE / BELOW GROUND. SEPARATE ELECTRICAL PERMIT IS REQUIRED TO BE OBTAINED AND INSPECTED LICENSE NUMBER: P00270
010-088252-00 | 010-N248-01000 | 2022-10-12 | PMEPI2240966 |  | 5050 | INSTALL BACKWATER VALVE WITH HIGH WATER ALARM. TIE ON TO EXISTING BUILDING DRAIN WITH COMPLIANT TRANSITION FITTINGS. ALL NEW DWV PIPE AND FITTINGS WILL COMPLY WITH ONE OF THE REFERENCED STANDARDS LISTED IN OPC TABLE 702.1, TABLE 702.2, AND 702.4 AS APPLI
010-088252-00 | 010-N248-01000 | 2022-12-05 | EMEPR2248226 |  | 0 | Building Permit/Plan Review: PMEPI2240966 Electric to sump pump outlet and alarm
010-088255-00 | 010-N248-01300 | 2020-11-24 | PMEPR2024711 |  | 0 | REPLACE EXISTING 2 IN AND 4 INCH CAST IRON STACK WITH NEW PVC REPLACING ABOUT 30 FEET REPLACING 3 IN LEAD CLOSET BEND WITH 3 IN PVC
010-088256-00 | 010-N248-01400 | 2021-12-20 | MMLSR2149616 |  | 0 | MLS SCOPE: REPLACEMENT OF A SINGLE FURNACE, A/C AND/OR HEAT PUMP LICENSE NUMBER: H00543 ¦ SCOPE ITEM: AIR CONDITIONING (INCLUDING CONDENSERS, EVAPORATORS, COMPRESSORS) LICENSE NUMBER: H00543 ¦ SCOPE ITEM: FURNACES / AIR HANDLERS / RTUS
010-088256-00 | 010-N248-01400 | 2021-02-26 | PMLSR2107059 |  | 0 | MLS Scope: Water Heater Replacement
010-088258-00 | 010-N248-00600 | 2021-11-01 | RSWDR2143231 |  | 8000 | REMOVE EXISTING SHINGLE ROOF TO DECK AND REPLACE WITH NEW FELT UNDERLAYMENT, ICE BARRIER MEMBRANE AT EAVE, NECESSARY FLASHINGS, AND NEW ASPHALT SHINGLES. WORK TO COMPLY WITH RCO CHAPTER 9 & MANUFACTURE INSTALLATION INSTRUCTIONS.ROOF INFO: RESIDENTIAL RE-
010-088268-00 | 010-O054DD-46900 | 2021-05-25 | EMEPR2119353 |  | 0 | Remove and replace 100 amp service complete
010-088268-00 | 010-O054DD-46900 | 2021-04-22 | PMLSR2114532 |  | 0 | MLS Scope: Water Heater Replacement
010-088269-00 | 010-N248-04100 | 2019-03-06 | MMLSR1904179 |  | 0 | MLS SCOPE: REPLACEMENT OF A SINGLE FURNACE, A/C AND/OR HEAT PUMP LICENSE NUMBER: H00240 ¦ SCOPE ITEM: AIR CONDITIONING (INCLUDING CONDENSERS, EVAPORATORS, COMPRESSORS)
010-088270-00 | 010-N248-04000 | 2019-10-22 | EMEPR1921588 |  | 0 | INSTALL 240V 50 AMP CIRCUIT WITH DISCONNECT FOR POOL HEATER
010-088276-00 | 010-N248-02500 | 2019-09-10 | ALTR1909437 |  | 3500 | PLAN APPROVAL: FINAL REVIEWED FOR COMPLIANCE UNDER: 2019 RESIDENTIAL CODE OF OHIO USE/OCCUPANCY GROUP: 1, 2, 3 FAMILY DWELLING CONSTRUCTION TYPE: V-B DESCRIPTION OF WORK: ALTER A 2 STORY SPLIT LEVEL MASONRY FRAMED, 1 FAMILY DWELLING BY INSTALLIN
010-088276-00 | 010-N248-02500 | 2020-07-27 | RSWDR2003486 |  | 20911 | REMOVE EXISTING SHINGLE ROOF TO DECK AND REPLACE WITH NEW FELT UNDERLAYMENT, ICE BARRIER MEMBRANE AT EAVE, NECESSARY FLASHINGS, AND NEW ASPHALT SHINGLES. WORK TO COMPLY WITH RCO CHAPTER 9 & MANUFACTURE INSTALLATION INSTRUCTIONS.ROOF INFO: REMOVE AND REPL
010-088276-00 | 010-N248-02500 | 2019-06-11 | MMLSR1911204 |  | 0 | MLS SCOPE: REPLACEMENT OF A SINGLE A/C UNIT OR HEAT PUMP LICENSE NUMBER: H00300 ¦ SCOPE ITEM: AIR CONDITIONING (INCLUDING CONDENSERS, EVAPORATORS, COMPRESSORS)
010-088276-00 | 010-N248-02500 | 2019-06-11 | MMLSR1911205 |  | 0 | MLS SCOPE: REPLACEMENT OF A SINGLE A/C UNIT OR HEAT PUMP LICENSE NUMBER: H00300 ¦ SCOPE ITEM: AIR CONDITIONING (INCLUDING CONDENSERS, EVAPORATORS, COMPRESSORS)
010-088282-00 | 010-O014DD-00700 | 2020-12-21 | PMEPR2026440 |  | 0 | Tub/Shower Valve - Any new water distribution pipe and fittings will comply with one of the referenced standards listed in OPC table 605.4 or 605.5. Any new supply valves will comply with one of the referenced standards listed in OPC tables 605.7. Valve
010-088282-00 | 010-O014DD-00700 | 2021-05-11 | MMLSR2117055 |  | 0 | MLS Scope: Replacement of a Single A/C Unit or Heat Pump License Number: H00855 ¦ Scope Item: air conditioning (including condensers, evaporators, compressors)
010-088282-00 | 010-O014DD-00700 | 2019-11-08 | MMLSR1923013 |  | 0 | MLS SCOPE: REPLACEMENT OF A SINGLE FURNACE LICENSE NUMBER: H00425 ¦ SCOPE ITEM: FURNACES / AIR HANDLERS / RTUS
010-088282-00 | 010-O014DD-00700 | 2021-04-19 | EMEPR2113957 |  | 0 | change out service panel to new service panel
010-088282-00 | 010-O014DD-00700 | 2024-06-28 |  |  |  | REMODEL
010-088287-00 | 010-N158-00900 | 2022-08-11 | RSWDR2232553 |  | 4924 | REMOVE EXISTING SHINGLE ROOF TO DECK AND REPLACE WITH NEW FELT UNDERLAYMENT, ICE BARRIER MEMBRANE AT EAVE, NECESSARY FLASHINGS, AND NEW ASPHALT SHINGLES. WORK TO COMPLY WITH RCO CHAPTER 9 & MANUFACTURE INSTALLATION INSTRUCTIONS.ROOF INFO: SHINGLE TEAR OF
010-088287-00 | 010-N158-00900 | 2021-05-06 | PMLSR2116438 |  | 0 | MLS Scope: Water Heater Replacement
010-088288-00 | 010-N248-02600 | 2022-10-03 | PMLSR2239523 |  | 0 | MLS SCOPE: WATER HEATER REPLACEMENT
010-088288-00 | 010-N248-02600 | 2024-11-08 | PMLSR2444571 |  | 0 | MLS SCOPE: GAS WATER HEATER REPLACEMENT
010-088293-00 | 010-N077-33400 | 2019-11-19 | MMEPC1923982 |  | 0 | BUILDING PERMIT/PLAN REVIEW: CBLD1706715 INSTALL 2 AIR HANDLERS AND 2 HEAT PUMPS AND DUCT SOX ON BOX SYSTEMS AND 2 EXHAUST UNITS LICENSE NUMBER: H00430
010-088293-00 | 010-N077-33400 | 2019-02-15 |  |  |  | STORAGE BLDG CRD 6 COMPL
010-088294-00 | 010-N227-00200 | 2021-03-16 | MMEPC2109153 |  | 0 | BUILDING PERMIT/PLAN REVIEW: ALTC2003723 MECHANICAL PER WORK DESCRIPTION SPECIFICATIONS ON PERMIT# ALTC2003723 LICENSE NUMBER: H00543 ¦ SCOPE ITEM: DUCTWORK / DAMPERS
010-088294-00 | 010-N227-00200 | 2021-02-08 | EMEPC2104583 |  | 0 | BUILDING PERMIT/PLAN REVIEW: ALTC2003723 ELECTRIC FOR ENTIRE BUILDING
010-088294-00 | 010-N227-00200 | 2021-01-15 | PMEPC2101058 |  | 0 | BUILDING PERMIT/PLAN REVIEW: ALTC2003723 REPLUMB
010-088294-00 | 010-N227-00200 | 2020-04-28 | ALTC2003723 |  | 77000 | INTERIOR RENOVATION INCLUDES REMOVAL OF EXISTING INTERIOR WALLS NEW ARCADE LAYOUT TOILET ROOMS SERVICE AREA FINISHES HVAC PLUMBING AND ELECTRICAL WORK
010-088294-00 | 010-N227-00200 | 2024-08-06 | GBLW2431466 |  | 0 | 60 SF WALL SIGN FACE REPLACEMENT. “EAST PIZZERIA”. NORTH ELEVATION.
010-088294-00 | 010-N227-00200 | 2024-08-06 | GBLW2431466 |  | 0 | 60 SF WALL SIGN FACE REPLACEMENT. “EAST PIZZERIA”. NORTH ELEVATION.
010-088296-00 | 010-N158-01800 | 2022-06-21 | EMEPM2225003 |  | 0 | INSPECTION OF OUTLET, SWITCHES LIGHTING WIREING, TAKE OUT BOX FOR INSPECTOR TO SEE ALL , LIV ROOM, BED, KITCHEN BATH
010-088297-00 | 010-N128A-02100 | 2021-04-01 | PMEPC2111524 |  | 0 | BUILDING PERMIT/PLAN REVIEW: ADDC2104988 PLUMBING PER APPROVED PLANS
010-088297-00 | 010-N128A-02100 | 2019-11-04 | MMEPC1922655 |  | 0 | REPLACE 5 TON GASPACK ROOF TOP AIR CONDITONER AND HEAT LICENSE NUMBER: H00411 ¦ SCOPE ITEM: AIR CONDITIONING (INCLUDING CONDENSERS, EVAPORATORS, COMPRESSORS)
010-088297-00 | 010-N128A-02100 | 2020-07-01 | FSUPC2005885 |  | 0 | 2891 E MAIN ST. 1 SYSTEM/45 LBS. TOP STEAK HOUSE. ALTERATION TO EXISTING WET CHEMICAL FIRE SUPPRESSION SYSTEM IN EXISTING KITCHEN HOOD. STAND ALONE PERMIT.
010-088297-00 | 010-N128A-02100 | 2020-07-01 | FSUPC2005885 |  | 0 | 2891 E MAIN ST. 1 SYSTEM/45 LBS. TOP STEAK HOUSE. ALTERATION TO EXISTING WET CHEMICAL FIRE SUPPRESSION SYSTEM IN EXISTING KITCHEN HOOD. STAND ALONE PERMIT.
010-088297-00 | 010-N128A-02100 | 2021-04-01 | EMEPC2111567 |  | 0 | BUILDING PERMIT/PLAN REVIEW: ADDC2104988 PATIO OUTSIDE DINNING
010-088297-00 | 010-N128A-02100 | 2021-04-01 | EMEPC2111567 |  | 0 | BUILDING PERMIT/PLAN REVIEW: ADDC2104988 PATIO OUTSIDE DINNING
010-088297-00 | 010-N128A-02100 | 2021-02-10 | ADDC2104988 |  | 200000 | PLAN APPROVAL: FINAL. REVIEWED FOR COMPLIANCE UNDER: 2017 OBC AND ICC A117.1-2009 WITH MODIFICATIONS IN OBC 1112.0. WORK NOT INCLUDED IN THIS APPROVAL: MECHANICAL, FIRE ALARM, FIRE SUPPRESSION, PROJECT USE/OCCUPANCY: A-2 SEPARATED FIRE AREA
010-088297-00 | 010-N128A-02100 | 2021-04-01 | PMEPC2111524 |  | 0 | BUILDING PERMIT/PLAN REVIEW: ADDC2104988 PLUMBING PER APPROVED PLANS
010-088297-00 | 010-N128A-02100 | 2021-09-20 | PMLSC2137194 |  | 0 | MLS SCOPE: WATER HEATER REPLACEMENT
010-088297-00 | 010-N128A-02100 | 2024-05-02 | PMEPC2417967 |  | 0 | REPLACE DEFECTIVE HYDROMECHANICAL GREASE INTERCEPTOR AND ASSOCIATED DEFECTIVE PIPING. ALL NEW DWV PIPE AND FITTINGS WILL COMPLY WITH ONE OF THE REFERENCED STANDARDS LISTED IN OPC TABLE 702.1, TABLE 702.2, AND 702.4 AS APPLICABLE. APPROVED PLAN IS PAR
010-088297-00 | 010-N128A-02100 | 2024-05-02 | PMEPC2417967 |  | 0 | REPLACE DEFECTIVE HYDROMECHANICAL GREASE INTERCEPTOR AND ASSOCIATED DEFECTIVE PIPING. ALL NEW DWV PIPE AND FITTINGS WILL COMPLY WITH ONE OF THE REFERENCED STANDARDS LISTED IN OPC TABLE 702.1, TABLE 702.2, AND 702.4 AS APPLICABLE. APPROVED PLAN IS PAR
010-088303-00 | 010-N128B-02200 | 2019-06-10 | MMLSR1911066 |  | 0 | MLS SCOPE: REPLACEMENT OF A SINGLE FURNACE, A/C AND/OR HEAT PUMP LICENSE NUMBER: H00124 ¦ SCOPE ITEM: FURNACES / AIR HANDLERS / RTUS LICENSE NUMBER: H00124 ¦ SCOPE ITEM: AIR CONDITIONING (INCLUDING CONDENSERS, EVAPORATORS, COMPRESSORS)
010-088303-00 | 010-N128B-02200 | 2019-06-10 | MMLSR1911062 |  | 0 | MLS SCOPE: REPLACEMENT OF A SINGLE FURNACE, A/C AND/OR HEAT PUMP LICENSE NUMBER: H00124 ¦ SCOPE ITEM: AIR CONDITIONING (INCLUDING CONDENSERS, EVAPORATORS, COMPRESSORS)
010-088307-00 | 010-M160-25600 | 2023-03-16 |  |  |  | RECK 24 FOR POSS NEW DWLG
010-088309-00 | 010-N158-02100 | 2022-08-01 | MMEPM2230911 |  | 0 | 09/08/2022 PERMIT DESCRIPTION REVISION: POTENTIALLY BE PERFORMING HVAC INSPECTIONS AND SERVICE IN ALL UNITS IN THE BUILDING EXCEPT UNITS: 27, 32, 38 & 48 DEPENDING ON FINDINGS CDUFF 08/22/2022 PERMIT DESCRIPTION REVISION TO: HVAC WORK WILL BE DONE
010-088309-00 | 010-N158-02100 | 2022-07-17 | EMEPM2228792 |  | 0 | BUILDING PERMIT/PLAN REVIEW: DMGM2216095 INSPECT OUTLETS AND SWITCHES TO SEE WIRING UNITS 2 3 5 10 11 15 17 19 20 21 22 28 31
010-088309-00 | 010-N158-02100 | 2022-10-19 | EMEPM2242261 |  | 0 | BUILDING PERMIT/PLAN REVIEW: DMGM2216095 FINIAL ON UNITS 20 21
010-088309-00 | 010-N158-02100 | 2022-10-19 | EMEPM2242261 |  | 0 | BUILDING PERMIT/PLAN REVIEW: DMGM2216095 FINIAL ON UNITS 20 21
010-088309-00 | 010-N158-02100 | 2022-07-18 | EMEPM2229019 |  | 0 | BUILDING PERMIT/PLAN REVIEW: DMGM2216093 INSPECTION OF OUTLETS, SWITCHES WIRING IN UNITS 2 5 11 15 17 19 20 21 22 28 31
010-088309-00 | 010-N158-02100 | 2022-08-01 | MMEPM2230911 |  | 0 | 09/08/2022 PERMIT DESCRIPTION REVISION: POTENTIALLY BE PERFORMING HVAC INSPECTIONS AND SERVICE IN ALL UNITS IN THE BUILDING EXCEPT UNITS: 27, 32, 38 & 48 DEPENDING ON FINDINGS CDUFF 08/22/2022 PERMIT DESCRIPTION REVISION TO: HVAC WORK WILL BE DONE
010-088309-00 | 010-N158-02100 | 2022-07-19 | PMEPM2229144 |  | 0 | PERMIT TRANSFERRED FROM DMGM2216093 TO DMGM2216095 - NGN BUILDING PERMIT/PLAN REVIEW: DMGM2216095 INSTALL WATER HEATER IN UNIT 33 AND 37 NEW MOEN SHOWER VALVE IN UNIT 8
010-088309-00 | 010-N158-02100 | 2022-07-27 | PMEPM2230382 |  | 0 | BUILDING PERMIT/PLAN REVIEW: DMGM2216093 UNIT 3) 5 ANGLE STOPS, 2 TRAP ADAPTERS, SHOWER VALVE ROUGH-IN $1,265 UNIT 15) 4 ANGLE STOPS, 1 TRAP ADAPTER $426 UNIT 25) 2 TRAP ADAPTERS, SHOWER VALVE ROUGH-IN, 2 ANGLE STOPS $1,028
010-088309-00 | 010-N158-02100 | 2022-06-23 | EMEPM2225576 |  | 0 | BUILDING PERMIT/PLAN REVIEW: DMGM2216095 EXPOSE ALL WIRING AT SWITCHES, OUTLETS, LIGHT FIXTURE PER INSPECTOR TO SEE ALL. UNITS 18, 24, 29, 33, 34, 35, 38, 43, 44 AND 48. PER PLANS.
010-088309-00 | 010-N158-02100 | 2022-06-23 | EMEPM2225576 |  | 0 | BUILDING PERMIT/PLAN REVIEW: DMGM2216095 EXPOSE ALL WIRING AT SWITCHES, OUTLETS, LIGHT FIXTURE PER INSPECTOR TO SEE ALL. UNITS 18, 24, 29, 33, 34, 35, 38, 43, 44 AND 48. PER PLANS.
010-088309-00 | 010-N158-02100 | 2022-07-14 | EMEPM2228542 |  | 0 | BUILDING PERMIT/PLAN REVIEW: DMGM2216093 REMOVE DEVICES TO EXPOSE WIRING 2 2 5 11 15 17 19 2021 22 28 31
010-088309-00 | 010-N158-02100 | 2023-06-21 | DMGC2325723 |  | 2500 | 3094 E. LIVINGSTON AVE UNIT #42 (3RD FLOOR) ALTER EXISTING 3 STORY MULTI-FAMILY BUILDING TO REPAIR MINOR DRYWALL DAMAGE WITHIN CLOSET ONLY AS SHOWN ON PLAN. DRYWALL REPLACED IN CLOSET ONLY. COMMON WALL AND CEILING REQUIRED 5/8” TYPE X DRYWALL. NO P
010-088310-00 | 010-N125-07300 | 2022-04-06 | PMLSR2214317 |  | 0 | MLS SCOPE: WATER HEATER REPLACEMENT
010-088310-00 | 010-N125-07300 | 2022-01-21 | EMEPR2204305 |  | 0 | ELECTRIC TO SUMP PUMP OUTLET AND ALARM
010-088310-00 | 010-N125-07300 | 2021-08-19 | PMEPR2132784 |  | 0 | DRY BASEMENT. Install 4” backwater valve with high water alarm. Tie on to existing 4” cast iron piping and install new schedule 40 PVC pipe and fittings. Install new sump pit and sump pump with 1 ½” check valve and schedule 40 PVC pipe and fittings.
010-088315-00 | 010-N128B-02300 | 2023-07-06 | MMEPC2327982 |  | 0 | REPLACE EXISTING A/C License Number: H00020 ¦ Scope Item: air conditioning (including condensers, evaporators, compressors)
010-088323-00 | 010-N128B-02800 | 2019-11-13 | MMLSM1923375 |  | 0 | MLS SCOPE: REPLACEMENT OF A SINGLE FURNACE LICENSE NUMBER: H00379 ¦ SCOPE ITEM: FURNACES / AIR HANDLERS / RTUS
010-088323-00 | 010-N128B-02800 | 2019-11-13 | MMLSM1923373 |  | 0 | MLS SCOPE: REPLACEMENT OF A SINGLE FURNACE LICENSE NUMBER: H00374 ¦ SCOPE ITEM: FURNACES / AIR HANDLERS / RTUS
010-088324-00 | 010-N128B-02900 | 2019-10-09 | PMEPR1920663 |  | 0 | INSTALL ACRYLIC TUB LINER AND WALL SURROUND OVER EXISTING TUB AND WALL, REPLACE EXISTING VALVE FIXTURE (CONNECT TO EXISTING DRAIN AND EXISTING SUPPLY LINES). ANY NEW WATER DISTRIBUTION PIPE AND FITTINGS WILL COMPLY WITH ONE OF THE STANDARDS LISTED IN OPC
010-088325-00 | 010-N128B-00100 | 2023-12-06 | ROOFC2350694 |  | 32000 | LAY OVER TPO ON FLAT ROOF SECTION ONLY. BUILDING PERMIT FOR LAYOVER OF EXISTING 2800 SF FLAT ROOF WITH MECHANICALLY FASTENED TPO MEMBRANE OVER 1/2 ISO BOARD AND PENETRATION FLASHINGS ON A PORTION OF AN EXISTING ONE STORY CSOMMERCIAL BUILDING AT 2780 E
010-088328-00 | 010-N077-33200 | 2021-05-14 | PMLSC2117897 |  | 0 | MLS Scope: Water Heater Replacement
010-088334-00 | 010-N103-13400 | 2019-09-04 | PMLSR1917706 |  | 0 | MLS SCOPE: WATER HEATER REPLACEMENT
010-088337-00 | 010-N132A-00100 | 2019-01-01 |  |  |  | SPL/NWP/VD
010-088337-00 | 010-N132A-00100 | 2019-01-01 |  |  |  | SPL_NWP_VD
010-088342-00 | 010-N128-01500 | 2023-01-10 | ALTC2302996 |  | 150000 | RENEWAL OF EXPIRED PERMIT ALTC2008374 AT 2950 E. MAIN ST. COMPLETE WORK OUTLINED PER PREVIOUS INSPECTOR COMMENTS (I.E. – SITE PARKING, INTERIOR FINISHES, ETC.) FINAL STRUCTURAL INSPECTION REQUIRED. PREVIOUS TRADE PERMITS (EMEPC2102911, MMEPC2105362, A
010-088342-00 | 010-N128-01500 | 2024-04-19 | MMEPC2416178 |  | 0 | AC REPLACEMENT LICENSE NUMBER: H00434 ¦ SCOPE ITEM: AIR CONDITIONING (INCLUDING CONDENSERS, EVAPORATORS, COMPRESSORS)
010-088342-00 | 010-N128-01500 | 2021-01-07 | EMLSC2100360 |  | 0 | MLS SCOPE: TEMPORARY/FREESTANDING SERVICE (UP TO 200 AMPS DURING CONSTRUCTION)
010-088342-00 | 010-N128-01500 | 2021-01-26 | EMEPC2102911 |  | 0 | BUILDING PERMIT/PLAN REVIEW: ALTC2008374 INSTALL ELECTRIC AS PER APPROVED PLANS
010-088342-00 | 010-N128-01500 | 2020-12-18 | ACS2011937 |  | 0 | ADVANCED CONSTRUCTION START WITHIN THE INTERIOR ONLY IN AN EXISTING COMMERCIAL BUILDING. WORK INCLUDES REMOVAL OF NON-LOAD BEARING WALLS AND NON-FIRE RATED WALLS / CEILINGS ONLY. APPLICANT PROCEEDS AT OWN RISK. WORK PERMITTED TO PROCEED TO POINT OF 1ST
010-088342-00 | 010-N128-01500 | 2021-03-01 | PMEPC2107127 |  | 0 | BUILDING PERMIT/PLAN REVIEW: ALTC2008374 RELOCATE WATER HEATER, NEW KITCHEN SINK
010-088342-00 | 010-N128-01500 | 2021-02-15 | MMEPC2105362 |  | 0 | BUILDING PERMIT/PLAN REVIEW: ALTC2008374 MOVE FOUR SUPPLY RUNS & TWO RETURNS & ADD ONE SUPPLY RUN. LICENSE NUMBER: H00714 ¦ SCOPE ITEM: DUCTWORK / DAMPERS
010-088345-00 | 010-O101D-00100 | 2020-02-05 |  |  | 5800000 | COMPL OF CHURCH ADDN (APPX 19600 SQFT)
010-088345-00 | 010-O101D-00100 | 2019-07-16 | EMEPC1913825 |  | 0 | BUILDING PERMIT/PLAN REVIEW: FNDTC1902365 NEW BUILD ALL ELECTRICAL
010-088345-00 | 010-O101D-00100 | 2019-07-01 | MMEPC1912678 |  | 0 | BUILDING PERMIT/PLAN REVIEW: FNDTC1902365 INSTALL UNDERGROUND DUCT. LICENSE NUMBER: H00416 ¦ SCOPE ITEM: DUCTWORK / DAMPERS
010-088345-00 | 010-O101D-00100 | 2019-07-24 | MMEPC1914568 |  | 0 | BUILDING PERMIT/PLAN REVIEW: FNDTC1902365 GAS LINES BELOW GRADE PER FOUNDATION PERMIT FNDTC1902365 LICENSE NUMBER: H00546 ¦ SCOPE ITEM: FUEL GAS OR LP GAS
010-088345-00 | 010-O101D-00100 | 2019-06-12 | PMEPC1911261 |  | 0 | BUILDING PERMIT/PLAN REVIEW: FNDTC1902365 FOUNDATION & UG WORK UP TO AND INCLUDING SLAB FOR ADDITION OF MULTI-PURPOSE PARISH CTR PER FOUNDATION PERMIT-FNDTC1902365.
010-088345-00 | 010-O101D-00100 | 2022-09-12 | FSUPC2236715 |  | 0 | 470 S GOULD RD STAND ALONE PERMIT (SPRINKLER CHANGES ASSOCIATED WITH PREVIOUS PERMIT FOR LIFT) ALTERATION TO EXISTING FIRE SPRINKLER SYSTEM TO RE ROUTE SPRINKLER PIPING AROUND NEW CHAIR LIFT AND ADD TWO SPRINKLERS IN VESTIBULE AREA.
010-088345-00 | 010-O101D-00100 | 2022-09-12 | FSUPC2236715 |  | 0 | 470 S GOULD RD STAND ALONE PERMIT (SPRINKLER CHANGES ASSOCIATED WITH PREVIOUS PERMIT FOR LIFT) ALTERATION TO EXISTING FIRE SPRINKLER SYSTEM TO RE ROUTE SPRINKLER PIPING AROUND NEW CHAIR LIFT AND ADD TWO SPRINKLERS IN VESTIBULE AREA.
010-088345-00 | 010-O101D-00100 | 2020-01-07 | FSUPC2000142 |  | 0 | 470 S GOULD RD. 181 SPRINKLERS. REFERENCE BLDG. PERMIT #ADDC1907152. INSTALL FIRE SPRINKLER SYSTEM IN NEW PARISH HALL BUILDING (ADDITION TO CONNECT CHURCH, DAYCARE, & SCHOOL BUILDINGS). ST. CATHERINE PARISH CENTER. SPRINKLER SYSTEM: REQUIRED NFPA1
010-088345-00 | 010-O101D-00100 | 2019-12-17 | MMEPC1926083 |  | 0 | BUILDING PERMIT/PLAN REVIEW: ADDC1907152 PHASE II WORK INCLUDES GAS LINES ABOVE SLAB FROM THE BOILER ROOM TO CONNECT TO 1-GWH, 1-MAU, 8-RTU'S, 1-RANGE AND 2-CONVECTION OVENS PER PERMIT #ADDC1907152. LICENSE NUMBER: H00546 ¦ SCOPE ITEM: FUEL GAS OR LP G
010-088345-00 | 010-O101D-00100 | 2020-01-17 | MMEPC2001216 |  | 0 | BUILDING PERMIT/PLAN REVIEW: ADDC1907152 INSTALL ROOFTOP UNITS, EXHAUST FANS, KITCHEN HOOD, SUPPLY, RETURN, EXHAUST AIR AND GREASE DUCT. ALSO INSTALL ASSOCIATED GRILLES, REGISTERS AND DIFFUSERS LICENSE NUMBER: H00416 ¦ SCOPE ITEM: DUCTWORK / DAMPERS
010-088345-00 | 010-O101D-00100 | 2020-07-09 | MMEPC2013664 |  | 0 | BUILDING PERMIT/PLAN REVIEW: ALTC1912909 INSTALL (2) EXHAUST FANS AND DUCT TO LOUVER. LICENSE NUMBER: H00416 ¦ SCOPE ITEM: EXHAUST SYSTEMS (HOODS, FANS, ETC)
010-088345-00 | 010-O101D-00100 | 2019-12-17 | PMEPC1926080 |  | 0 | BUILDING PERMIT/PLAN REVIEW: ADDC1907152 PHASE II WORK INCLUDES SANITARY & STORM DRAINS ABOVE SLAB, WATER LINES AND NEW FIXTURES IN THE NEW ADDITION PER PERMIT # ADDC1907152.
010-088345-00 | 010-O101D-00100 | 2020-05-15 | PMEPC2009198 |  | 0 | BUILDING PERMIT/PLAN REVIEW: ALTC1912909 INSTALL SUMP PUMP AND IT'S DRAIN PIPING FOR ELEVATOR SERVING THE SCHOOL AND PARISH CTR PER BLDG. PERMIT ALTC1912909
010-088345-00 | 010-O101D-00100 | 2020-05-20 | EMEPC2009459 |  | 0 | BUILDING PERMIT/PLAN REVIEW: ALTC1912909 PROVIDING POWER AND DISCONNECTS FOR THE INSTALLATION OF NEW ELEVATOR
010-088345-00 | 010-O101D-00100 | 2020-06-01 | FALRC2004761 |  | 0 | ALTER EXISTING FIRE ALARM SYSTEM FOR ST. CATHERINE'S ELEMENTARY SCHOOL BY INSTALLING NEW DEVICES FOR NEW ELEVATOR RECALL SYSTEM FOR NEW ELEVATOR. REFERENCE B.P. ALTC1912909 - (3) ELEVATOR RECALL DEVICES, (2) SMOKE/HEAT DETECTORS.
010-088345-00 | 010-O101D-00100 | 2020-06-01 | FALRC2004761 |  | 0 | ALTER EXISTING FIRE ALARM SYSTEM FOR ST. CATHERINE'S ELEMENTARY SCHOOL BY INSTALLING NEW DEVICES FOR NEW ELEVATOR RECALL SYSTEM FOR NEW ELEVATOR. REFERENCE B.P. ALTC1912909 - (3) ELEVATOR RECALL DEVICES, (2) SMOKE/HEAT DETECTORS.
010-088345-00 | 010-O101D-00100 | 2020-01-07 | FSUPC2000142 |  | 0 | 470 S GOULD RD. 181 SPRINKLERS. REFERENCE BLDG. PERMIT #ADDC1907152. INSTALL FIRE SPRINKLER SYSTEM IN NEW PARISH HALL BUILDING (ADDITION TO CONNECT CHURCH, DAYCARE, & SCHOOL BUILDINGS). ST. CATHERINE PARISH CENTER. SPRINKLER SYSTEM: REQUIRED NFPA1
010-088346-00 | 010-N128-01400 | 2019-04-19 | RSWDR1901614 |  | 2684 | Remove existing 3 window(s), 0 door(s) and replace with new. Work to comply with RCO 612, RCO 308, and RCO 113.6.1 with a U Value of 0.35 or Better.
010-088347-00 | 010-N103-14400 | 2023-08-30 | MMLSR2337038 |  | 0 | MLS SCOPE: REPLACEMENT OF A SINGLE A/C UNIT OR HEAT PUMP LICENSE NUMBER: H00020 ¦ SCOPE ITEM: AIR CONDITIONING (INCLUDING CONDENSERS, EVAPORATORS, COMPRESSORS)
010-088356-00 | 010-N128B-00400 | 2020-11-24 | EMEPC2024670 |  | 0 | SERVICE UPGRADE-REPLACE DAMAGED SERVICE WITH NEW 200 AMP
010-088356-00 | 010-N128B-00400 | 2020-11-29 | PMEPC2024848 |  | 0 | BUILDING PERMIT/PLAN REVIEW: DMGC2007070 THIS IS AN OCCUPIED COMMERCIAL BUILDING. ROOF COLLAPSED DUE TO CLOGGED DRAIN BASKETS. ADD TWO (2) OVERFLOW ROOF DRAINS TO EXISTING ROOF DRAIN SYSTEM. (6 PVC PIPE AND FITTINGS) REPAIRS TO EXISTING COPPER PIPING
010-088356-00 | 010-N128B-00400 | 2020-11-29 | MMEPC2024850 |  | 0 | BUILDING PERMIT/PLAN REVIEW: DMGC2007070 REPLACE BROKEN GAS PIPE DUE TO ROOF COLLAPSE. CONNECT TO NEW INFRARED TUBE HEATERS. LICENSE NUMBER: H00079 ¦ SCOPE ITEM: FUEL GAS OR LP GAS
010-088356-00 | 010-N128B-00400 | 2020-11-29 | MMEPC2024849 |  | 0 | BUILDING PERMIT/PLAN REVIEW: DMGC2007070 REPLACE TWO (2) DAMAGED OVERHEAD RADIANT HEAT TUBE UNITS WITH LIKE. LICENSE NUMBER: H00079 ¦ SCOPE ITEM: INFRARED TUBE HEATERS
010-088359-00 | 010-N128B-00600 | 2021-10-20 | ROOFC2141596 |  | 80661 | REMOVE EXISTING RUBBER ROOFING MATERIAL INSULATION AND COPING METAL ALL TO DECK INSTALL ISO R25 VALUE OVER WOOD DECK. TO BE MECHANICALLY ATTACHED. INSTALL .060MIL WHITE TPO MEMBRANE WITH ALL APPLICABLE ACCESSORIES TPO ROOF SYSTEM TO BE FULLY ADHERD AND
010-088366-00 | 010-N105-00100 | 2021-04-07 | MMEPC2112303 |  | 0 | replace 2 a/c units License Number: H00434 ¦ Scope Item: air conditioning (including condensers, evaporators, compressors)
010-088370-00 | 010-N110-16100 | 2019-04-12 | MMEPC1906812 |  | 0 | INSTALL TWO 2 TON DUCTLESS HEAT PUMP SYSTEMS. HEAT PUMPS WILL BE MOUNTED ON THE SIDE OF THE BUILDING. LICENSE NUMBER: H00290 ¦ SCOPE ITEM: HEAT PUMPS / GROUND SOURCE HEAT PUMPS
010-088371-00 | 010-N128A-01900 | 2020-02-21 | GGBB2000221 |  | 0 | INSTALL TWO NEW POLYCARBONATE PAN FACES IN EXISTING INTERNALLY ILLUMINATED 36.43 SQ FT GROUND SIGN FRANKLIN PARK PHYSICAL MEDICINE
010-088371-00 | 010-N128A-01900 | 2024-09-18 | SIGN2400257 |  | 0 | 16.6 SQ FT INTERNALLY ILLUMINATED WALL SIGN. STAFF ZONE. NORTH ELEVATION.
010-088371-00 | 010-N128A-01900 | 2024-09-18 | SIGN2400258 |  | 0 | FACE REPLACEMENT. 35.89 SQ FT INTERNALLY ILLUMINATED GROUND SIGN. STAFF ZONE INDUSTRIAL STAFFING EVERY DAY IS PAYDAY. NORTH PROPERTY BOUNDARY. 0 FT SETBACK.
010-088371-00 | 010-N128A-01900 | 2024-09-18 | SIGN2400258 |  | 0 | FACE REPLACEMENT. 35.89 SQ FT INTERNALLY ILLUMINATED GROUND SIGN. STAFF ZONE INDUSTRIAL STAFFING EVERY DAY IS PAYDAY. NORTH PROPERTY BOUNDARY. 0 FT SETBACK.
010-088371-00 | 010-N128A-01900 | 2024-09-18 | SIGN2400257 |  | 0 | 16.6 SQ FT INTERNALLY ILLUMINATED WALL SIGN. STAFF ZONE. NORTH ELEVATION.
010-088372-00 | 010-N110-16200 | 2023-01-23 | EMEPC2304640 |  | 0 | Building Permit/Plan Review: DMGC2249203 Reinstall cabling and devices after damaged walls are removed or rebuilt
010-088382-00 | 010-N103-14600 | 2020-03-24 | PMLSR2006126 |  | 0 | MLS SCOPE: WATER HEATER REPLACEMENT
010-088383-00 | 010-N103-14700 | 2019-04-24 | EMEPR1907634 |  | 0 | REPLACE 100 AMP METER BOX AND SERVICE
010-088385-00 | 010-B006-09900 | 2024-04-25 | RSWDR2416958 |  | 2000 | Remove existing shingle roof to deck and replace with new felt underlayment, ice barrier membrane at eave, necessary flashings, and new asphalt shingles. Work to comply with RCO chapter 9 & Manufacture installation instructions. Roof Info: REPLACING THE
010-088388-00 | 010-N103-15200 | 2023-12-21 | MMLSR2352534 |  | 0 | MLS SCOPE: REPLACEMENT OF A SINGLE FURNACE LICENSE NUMBER: H00150 ¦ SCOPE ITEM: FURNACES / AIR HANDLERS / RTUS
010-088389-00 | 010-N103-15300 | 2020-03-23 | PMLSR2006074 |  | 0 | MLS SCOPE: WATER HEATER REPLACEMENT
010-088389-00 | 010-N103-15300 | 2021-03-31 | EMLSR2111367 |  | 0 | Building Permit/Plan Review: PLEX2110557 MLS Scope: Electric for Solar Photovoltaic (PV) System
010-088389-00 | 010-N103-15300 | 2021-01-15 | EMEPR2101074 |  | 0 | Building Permit/Plan Review: ALTR2010237 WIRE FRONT PORCH
010-088391-00 | 010-N103-15500 | 2021-06-02 | PMEPR2120586 |  | 0 | BUILDING PERMIT/PLAN REVIEW: ALTR2000258 ADD AMD REWORK KITCHEN PLUMBING, 3 FULL BATHS, 1 HALF BATH, ALL DRAINS AND SUPPLY ALTR2000258
010-088391-00 | 010-N103-15500 | 2021-05-18 |  |  | 200000 | DWLG COMPL
010-088391-00 | 010-N103-15500 | 2020-01-09 | ALTR2000258 |  | 200000 | PLAN APPROVAL: FINAL REVIEWED FOR COMPLIANCE UNDER: 2019 RESIDENTIAL CODE OF OHIO USE/OCCUPANCY GROUP: 1, 2, 3 FAMILY DWELLING CONSTRUCTION TYPE: V-B DESCRIPTION OF WORK: ALTER A 2 STORY FRAMED, 1 FAMILY DWELLING BY BUILDING AN ADDITION THAT IN
010-088391-00 | 010-N103-15500 | 2021-06-02 | PMEPR2120586 |  | 0 | BUILDING PERMIT/PLAN REVIEW: ALTR2000258 ADD AMD REWORK KITCHEN PLUMBING, 3 FULL BATHS, 1 HALF BATH, ALL DRAINS AND SUPPLY ALTR2000258
010-088391-00 | 010-N103-15500 | 2021-06-02 | EMEPR2120570 |  | 0 | BUILDING PERMIT/PLAN REVIEW: ALTR2000258 NEW 200 AMP PANEL REWORK EXISITING FOR 3398 SQFT ADD NEW SMOKE DETECTORS AS NEEDED ALTR2000258
010-088391-00 | 010-N103-15500 | 2021-06-02 | EMEPR2120570 |  | 0 | BUILDING PERMIT/PLAN REVIEW: ALTR2000258 NEW 200 AMP PANEL REWORK EXISITING FOR 3398 SQFT ADD NEW SMOKE DETECTORS AS NEEDED ALTR2000258
010-088391-00 | 010-N103-15500 | 2021-06-02 | MMEPR2120584 |  | 0 | BUILDING PERMIT/PLAN REVIEW: ALTR2000258 ADD NEW FURNACE AND A/C UNIT , ALL DUCTS AS PER PLANS, VENT BATHROOM, STOVE VENT ALTR2000258 LICENSE NUMBER: HO9999
010-088391-00 | 010-N103-15500 | 2021-06-02 | MMEPR2120584 |  | 0 | BUILDING PERMIT/PLAN REVIEW: ALTR2000258 ADD NEW FURNACE AND A/C UNIT , ALL DUCTS AS PER PLANS, VENT BATHROOM, STOVE VENT ALTR2000258 LICENSE NUMBER: HO9999
010-088392-00 | 010-A005-08700 | 2023-05-22 | MMLSR2321112 |  | 0 | MLS Scope: Replacement of a Single Furnace License Number: H01162 ¦ Scope Item: furnaces / air handlers / RTUs
010-088395-00 | 010-N103-15700 | 2019-03-18 | PMLSR1904999 |  | 0 | MLS SCOPE: WATER HEATER REPLACEMENT
010-088395-00 | 010-N103-15700 | 2019-04-10 |  |  |  | BATH REMODEL & WATER HEATER REPL
010-088395-00 | 010-N103-15700 | 2021-06-11 | PMLSR2122156 |  | 0 | MLS Scope: Back water valve
010-088397-00 | 010-N103-15900 | 2024-11-05 | MMLSR2444173 |  | 0 | MLS SCOPE: REPLACEMENT OF A SINGLE FURNACE, A/C AND/OR HEAT PUMP LICENSE NUMBER: H00150 ¦ SCOPE ITEM: FURNACES / AIR HANDLERS / RTUS
010-088400-00 | 010-N103-16100 | 2022-06-27 | EMLSR2225947 |  | 0 | BUILDING PERMIT/PLAN REVIEW: PLEX2224768 MLS SCOPE: ELECTRIC FOR SOLAR PHOTOVOLTAIC (PV) SYSTEM
010-088402-00 | 010-N103-16300 | 2020-04-08 | MMLSR2006946 |  | 0 | MLS SCOPE: REPLACEMENT OF A SINGLE A/C UNIT OR HEAT PUMP LICENSE NUMBER: H00286 ¦ SCOPE ITEM: AIR CONDITIONING (INCLUDING CONDENSERS, EVAPORATORS, COMPRESSORS)
010-088402-00 | 010-N103-16300 | 2024-01-24 | PMLSR2404628 |  | 0 | MLS SCOPE: WATER HEATER REPLACEMENT
010-088402-00 | 010-N103-16300 | 2024-04-22 | MMLSR2416336 |  | 0 | MLS SCOPE: REPLACEMENT OF A SINGLE FURNACE LICENSE NUMBER: H01072 ¦ SCOPE ITEM: FUEL GAS OR LP GAS
010-088406-00 | 010-N103-16600 | 2020-08-13 | PMLSR2016569 |  | 0 | MLS SCOPE: BACK WATER VALVE
010-088409-00 | 010-N103-16800 | 2023-11-09 | PMLSR2347633 |  | 0 | MLS SCOPE: WATER HEATER REPLACEMENT
010-088409-00 | 010-N103-16800 | 2023-10-16 | PMEPR2343985 |  | 0 | 10/25/2023 PERMIT DESCRIPTION REVISION CDUFF: *LINING 30 FT OF CAST IRON 4-INCH PIPE 4 INCH CAST IRON WE ARE REPLACING 23 FEET WITH SCHEDULE 40 4 INCH PVC PIPE AND FITTINGS
010-088409-00 | 010-N103-16800 | 2023-10-25 | MMEPR2345355 |  | 0 | AC AND FURNACE REPLACEMENT LICENSE NUMBER: H01072 ¦ SCOPE ITEM: FURNACES / AIR HANDLERS / RTUS
010-088411-00 | 010-N103-16900 | 2023-09-27 | RSWDR2341191 |  | 10000 | Remove existing shingle roof to deck and replace with new felt underlayment, ice barrier membrane at eave, necessary flashings, and new asphalt shingles. Work to comply with RCO chapter 9 & Manufacture installation instructions.
010-088415-00 | 010-N103-24400 | 2024-05-30 | MMLSR2422155 |  | 0 | MLS SCOPE: REPLACEMENT OF A SINGLE FURNACE, A/C AND/OR HEAT PUMP LICENSE NUMBER: H01300 ¦ SCOPE ITEM: AIR CONDITIONING (INCLUDING CONDENSERS, EVAPORATORS, COMPRESSORS)
010-088415-00 | 010-N103-24400 | 2021-12-14 | DMGR2149038 |  | 43000 | PLAN APPROVAL: CONDITIONAL: SEE BELOW REVIEWED FOR COMPLIANCE UNDER: 2019 RESIDENTIAL CODE OF OHIO USE/OCCUPANCY GROUP: 1, 2, 3 FAMILY DWELLING CONSTRUCTION TYPE: V-B DESCRIPTION OF WORK: ALTER A 2 STORY FRAMED, 1 FAMILY DWELLING BY REBUILDING A
010-088415-00 | 010-N103-24400 | 2021-07-13 | DEMO2126967 |  | 4500 | DEMO OF GARAGE COMPLETION OF THE WORK DESCRIBED ON THIS PERMIT, INCLUDING ALL REQUIRED INSPECTIONS AND APPROVALS, WILL COMPLY BUILDING ORDER #UNSF2000231
010-088415-00 | 010-N103-24400 | 2022-06-29 | EMEPR2226288 |  | 0 | BUILDING PERMIT/PLAN REVIEW: DMGR2149038 ROUGH AND FINISH WIRE ELECTRICALLY IN DETACHED GARAGE DUE TO FIRE DAMAGE
010-088417-00 | 010-N103-24500 | 2019-11-18 | MMLSR1923749 |  | 0 | MLS SCOPE: REPLACEMENT OF A SINGLE FURNACE LICENSE NUMBER: H00855 ¦ SCOPE ITEM: FURNACES / AIR HANDLERS / RTUS
010-088418-00 | 010-N103-24600 | 2023-07-13 | RSWDR2329079 |  | 18600 | Remove existing shingle roof to deck and replace with new felt underlayment, ice barrier membrane at eave, necessary flashings, and new asphalt shingles. Work to comply with RCO chapter 9 & Manufacture installation instructions.Roof Info: Remove and repl
010-088419-00 | 010-N078-05400 | 2020-04-08 | EMEPR2006928 |  | 0 | REPLACE METER AND PANEL
010-088420-00 | 010-N103-24700 | 2023-05-15 | MMLSR2320096 |  | 0 | MLS SCOPE: REPLACEMENT OF A SINGLE A/C UNIT OR HEAT PUMP LICENSE NUMBER: H00434 ¦ SCOPE ITEM: AIR CONDITIONING (INCLUDING CONDENSERS, EVAPORATORS, COMPRESSORS)
010-088420-00 | 010-N103-24700 | 2023-06-23 | ADDR2326136 |  | 105000 | PLAN APPROVAL: FINAL REVIEWED FOR COMPLIANCE UNDER: 2019 RESIDENTIAL CODE OF OHIO USE/OCCUPANCY GROUP: 1 FAMILY DWELLING CONSTRUCTION TYPE: V-B DESCRIPTION OF WORK: ALTER A 1 STORY FRAMED, 1 FAMILY DWELLING TO BUILD A 20’X19’ ATTACHED GARAGE, FR
010-088420-00 | 010-N103-24700 | 2021-06-04 | MMLSR2120793 |  | 0 | MLS Scope: Replacement of a Single Furnace, A/C and/or Heat Pump License Number: H00434 ¦ Scope Item: air conditioning (including condensers, evaporators, compressors) License Number: H00434 ¦ Scope Item: furnaces / air handlers / RTUs
010-088420-00 | 010-N103-24700 | 2023-11-22 | EMEPR2349202 |  | 0 | BUILDING PERMIT/PLAN REVIEW: ADDR2326136 INSTALL ELECTRIC PER APPROVED PRINT AND TO NEC REQUIREMENTS IN ATTACHED GARAGE, LAUNDRY AND MUD ROOM. 90AMP SUB PANEL
010-088420-00 | 010-N103-24700 | 2024-07-25 |  |  | 105000 | COMP OF FRG
010-088420-00 | 010-N103-24700 | 2023-11-27 | MMEPR2349429 |  | 0 | BUILDING PERMIT/PLAN REVIEW: ADDR2326136 ONE RUN ONE DRYER VENT LICENSE NUMBER: H01267 ¦ SCOPE ITEM: DUCTWORK / DAMPERS
010-088420-00 | 010-N103-24700 | 2023-11-22 | EMEPR2349202 |  | 0 | BUILDING PERMIT/PLAN REVIEW: ADDR2326136 INSTALL ELECTRIC PER APPROVED PRINT AND TO NEC REQUIREMENTS IN ATTACHED GARAGE, LAUNDRY AND MUD ROOM. 90AMP SUB PANEL
010-088420-00 | 010-N103-24700 | 2023-09-07 | PMEPR2338075 |  | 0 | BUILDING PERMIT/PLAN REVIEW: ADDR2326136 ROUGH IN PLUMBING FOR LAUNDRY AND SINK.
010-088420-00 | 010-N103-24700 | 2023-11-27 | MMEPR2349429 |  | 0 | BUILDING PERMIT/PLAN REVIEW: ADDR2326136 ONE RUN ONE DRYER VENT LICENSE NUMBER: H01267 ¦ SCOPE ITEM: DUCTWORK / DAMPERS
010-088420-00 | 010-N103-24700 | 2023-09-07 | MMEPR2338088 |  | 0 | BUILDING PERMIT/PLAN REVIEW: ADDR2326136 MOVE GAS LINE INSIDE OF HOME LICENSE NUMBER: P00983 ¦ SCOPE ITEM: FUEL GAS OR LP GAS
010-088421-00 | 010-N078-07000 | 2023-08-04 | PMLSR2333000 |  | 0 | MLS Scope: Water Heater Replacement
010-088422-00 | 010-N103-24800 | 2024-06-05 | MMLSR2422901 |  | 0 | MLS SCOPE: REPLACEMENT OF A SINGLE A/C UNIT OR HEAT PUMP LICENSE NUMBER: H00578 ¦ SCOPE ITEM: AIR CONDITIONING (INCLUDING CONDENSERS, EVAPORATORS, COMPRESSORS)
010-088422-00 | 010-N103-24800 | 2022-08-03 | EMLSR2231477 |  | 0 | BUILDING PERMIT/PLAN REVIEW: ALTR2214088 MLS SCOPE: TEMPORARY/FREESTANDING SERVICE (UP TO 200 AMPS DURING CONSTRUCTION)
010-088422-00 | 010-N103-24800 | 2022-11-02 | MMEPR2244176 |  | 0 | Building Permit/Plan Review: Altr2214088 Installing new house gas lines from meter setting to furnace, hot water tank, and gas dryer. License Number: P00130 ¦ Scope Item: fuel gas or LP gas
010-088422-00 | 010-N103-24800 | 2022-10-10 | MMEPR2240700 |  | 0 | BUILDING PERMIT/PLAN REVIEW: ALTR2214088 INSTALLATION OF A NEW 1.5 TON HP SYSTEM TO SERVICE ROOM ADDITION. INCLUDES ALL NEW DUCTWORK, DRYER VENTS, KITCHEN HOOD AND BATH FANS AS NEEDED. LICENSE NUMBER: H00251 ¦ SCOPE ITEM: AIR CONDITIONING (INCLUDING CO
010-088422-00 | 010-N103-24800 | 2022-09-26 | PMEPR2238473 |  | 0 | BUILDING PERMIT/PLAN REVIEW: ALTR2214088 REMODELING KITCHEN, EXISTING HALL BATHROOM, AND ADDING NEW MASTER BATHROOM WITH A LAUNDRY BOX.
010-088422-00 | 010-N103-24800 | 2022-10-06 | EMEPR2240259 |  | 0 | BUILDING PERMIT/PLAN REVIEW: ALTR2214088 ROUGH AND FINISH WIRE ROOM ADDITION AND REMODEL INSTALL NEW 200 AMP SERVICE INSTALL NEW 100 AMP SUB PANEL
010-088422-00 | 010-N103-24800 | 2022-04-05 | ALTR2214088 |  | 275000 | PLAN APPROVAL: FINAL REVIEWED FOR COMPLIANCE UNDER: 2019 RESIDENTIAL CODE OF OHIO DESCRIPTION OF WORK: ALTER A 1 STORY FRAME, 1 FAMILY DWELLING RENOVATION TO INCLUDE CONVERSION OF EXISTING 2-CAR GARAGE INTO MASTER BEDROOM, CLOSET AND LAUNDRY RO
010-088429-00 | 010-N103-25300 | 2019-10-23 |  |  |  | SPECIAL-DEFERRED MAINT. REC RM IN BSMT OWNER STATES THEY COULD NOT SELL FOR AUDITOR VALUE
010-088431-00 | 010-N103-25500 | 2022-12-22 | EMEPR2250637 |  | 0 | PERFORM THE ELECTRICAL SCOPE OF WORK TO PROVIDE POWER TO THE MINI-SPLIT UNIT BEING INSTALLED ON PERMIT MMEPR2247838.
010-088431-00 | 010-N103-25500 | 2019-01-03 | MMEPR1900147 |  | 0 | INSTALLED APPROX 5 FEET OF 1/2 BLACK IRON GAS PIPING FOR DRYER LICENSE NUMBER: P00166 ¦ SCOPE ITEM: FUEL GAS OR LP GAS
010-088431-00 | 010-N103-25500 | 2022-12-01 | MMEPR2247838 |  | 0 | PREAPPROVED STANDALONE SCOPE: NEW MINI-SPLIT- IN UNALTERED ROOM/SPACE - REQUIRES SEPARATE ELECTRICAL PERMIT LICENSE NUMBER: H00140 ¦ SCOPE ITEM: FURNACES / AIR HANDLERS / RTUS
010-088432-00 | 010-N103-25600 | 2020-06-26 | EMEPR2012659 |  | 0 | SUMP PUMP ALARM AND OUTLET
010-088432-00 | 010-N103-25600 | 2020-06-22 | PMEPR2012194 |  | 0 | DRY BASEMENT. INSTALL 4” BACKWATER VALVE WITH HIGH WATER ALARM. SUMP PUMP TO BE INSTALLED IF NEEDED
010-088432-00 | 010-N103-25600 | 2021-05-11 | ALTR2117219 |  | 15500 | Plan Approval: Final Reviewed For Compliance Under: 2019 Residential Code Of Ohio Use/Occupancy Group: 1, 2, 3 Family Dwelling Construction Type: V-B Description Of Work: Alter a 2 Story Framed, 1 Family Dwelling by installing 12 Steel I Beams
010-088434-00 | 010-N103-25800 | 2022-06-20 | MMLSR2224968 |  | 0 | MLS SCOPE: REPLACEMENT OF A SINGLE A/C UNIT OR HEAT PUMP LICENSE NUMBER: H00150 ¦ SCOPE ITEM: AIR CONDITIONING (INCLUDING CONDENSERS, EVAPORATORS, COMPRESSORS)
010-088437-00 | 010-N086-00500 | 2022-11-22 | MMLSR2246755 |  | 0 | MLS SCOPE: REPLACEMENT OF A SINGLE FURNACE LICENSE NUMBER: H00434 ¦ SCOPE ITEM: FURNACES / AIR HANDLERS / RTUS
010-088437-00 | 010-N086-00500 | 2020-02-17 | PMLSR2003480 |  | 0 | MLS SCOPE: WATER HEATER REPLACEMENT
010-088437-00 | 010-N086-00500 | 2022-12-22 | RSWDR2250626 |  | 11970 | REMOVE EXISTING SHINGLE ROOF TO DECK AND REPLACE WITH NEW FELT UNDERLAYMENT, ICE BARRIER MEMBRANE AT EAVE, NECESSARY FLASHINGS, AND NEW ASPHALT SHINGLES. WORK TO COMPLY WITH RCO CHAPTER 9 & MANUFACTURE INSTALLATION INSTRUCTIONS.ROOF INFO: REMOVE AND REPL
010-088437-00 | 010-N086-00500 | 2023-07-26 | RSWDR2331124 |  | 5712 | REMOVE EXISTING 1 WINDOW(S), 1 DOOR(S) AND REPLACE WITH NEW. WORK TO COMPLY WITH RCO 612, RCO 308, AND RCO 113.6.1 WITH A U VALUE OF 0.35 OR BETTER.
010-088438-00 | 010-N103-26100 | 2022-12-05 | RSWDR2248234 |  | 20678 | Remove existing 14 window(s), 2 door(s) and replace with new. Work to comply with RCO 612, RCO 308, and RCO 113.6.1 with a U Value of 0.35 or Better.
010-088438-00 | 010-N103-26100 | 2022-08-01 | RSWDR2230919 |  | 26000 | REMOVE EXISTING 18 WINDOW(S), 0 DOOR(S) AND REPLACE WITH NEW. WORK TO COMPLY WITH RCO 612, RCO 308, AND RCO 113.6.1 WITH A U VALUE OF 0.35 OR BETTER.WINDOWS INFO: POTOMAC 16 DOUBLE HUNG CONFIGURATION: EQUAL SASHES GRIDS: NONE GLASS: EXTREME 2 PANE/LOW-E
010-088441-00 | 010-N103-26400 | 2019-04-18 | ALTR1903617 |  | 2925 | ALTER 2 STORY SFD TO INSTALL 4 STEEL I-BEAMS IN BASEMENT PER PLAN.
010-088441-00 | 010-N103-26400 | 2023-10-05 | ALTR2342501 |  | 4650 | PLAN APPROVAL: FINAL REVIEWED FOR COMPLIANCE UNDER: 2019 RESIDENTIAL CODE OF OHIO USE/OCCUPANCY GROUP: 1, 2, 3 FAMILY DWELLING CONSTRUCTION TYPE: V-B DESCRIPTION OF WORK: ALTER A 2 STORY FRAMED, 1 FAMILY DWELLING BY CONVERTING AN EXISTING WINDOW
010-088443-00 | 010-N103-26600 | 2024-02-28 |  |  | 150000 | INT REMOD
010-088443-00 | 010-N103-26600 | 2023-08-11 | MMEPR2334072 |  | 0 | BUILDING PERMIT/PLAN REVIEW: ALTR2322407 RELOCATE SEVERAL EXISTING SUPPLY VENTS AND 2 RETURN VENTS ADD BATH EXHAUST LICENSE NUMBER: H00381 ¦ SCOPE ITEM: DUCTWORK / DAMPERS
010-088443-00 | 010-N103-26600 | 2023-08-16 | EMEPR2334904 |  | 0 | BUILDING PERMIT/PLAN REVIEW: ALTR2322407 WIRING OF RECONFIGURED KITCHEN, PRIMARY BEDROOM, BATHS AND FOYER
010-088443-00 | 010-N103-26600 | 2023-09-12 | PMEPR2338814 |  | 0 | BUILDING PERMIT/PLAN REVIEW: ALTR2322407 PLUMBING ASSOCIATED WITH BUILDING PERMIT ALTR2322407
010-088443-00 | 010-N103-26600 | 2025-02-12 |  |  | 150000 | INT REMOD
010-088443-00 | 010-N103-26600 | 2019-10-27 | RSWDR1905506 |  | 10000 | REMOVE EXISTING SHINGLE ROOF TO DECK AND REPLACE WITH NEW FELT UNDERLAYMENT, ICE BARRIER MEMBRANE AT EAVE, NECESSARY FLASHINGS, AND NEW ASPHALT SHINGLES. WORK TO COMPLY WITH RCO CHAPTER 9 & MANUFACTURE INSTALLATION INSTRUCTIONS.
010-088443-00 | 010-N103-26600 | 2023-05-31 | ALTR2322407 |  | 150000 | PLAN APPROVAL: FINAL REVIEWED FOR COMPLIANCE UNDER: 2019 RESIDENTIAL CODE OF OHIO USE/OCCUPANCY GROUP: 1 FAMILY DWELLING CONSTRUCTION TYPE: V-B DESCRIPTION OF WORK: ALTER A 1 STORY FRAMED, 1 FAMILY DWELLING FOR INTERIOR RENOVATION. REMOVE INTER
010-088445-00 | 010-N103-26700 | 2019-06-12 | MMLSR1911222 |  | 0 | MLS Scope: Replacement of a Single Furnace, A/C and/or Heat Pump License Number: H00880 ¦ Scope Item: air conditioning (including condensers, evaporators, compressors)
010-088446-00 | 010-N103-26800 | 2021-01-28 | MMEPR2103310 |  | 0 | BUILDING PERMIT/PLAN REVIEW: ALTR2011906 GAS PIPING AS STATED IN PERMIT ALTR2011906 LICENSE NUMBER: P00300 ¦ SCOPE ITEM: FUEL GAS OR LP GAS
010-088446-00 | 010-N103-26800 | 2020-05-29 | MMLSR2010070 |  | 0 | MLS SCOPE: REPLACEMENT OF A SINGLE A/C UNIT OR HEAT PUMP LICENSE NUMBER: H00287 ¦ SCOPE ITEM: AIR CONDITIONING (INCLUDING CONDENSERS, EVAPORATORS, COMPRESSORS)
010-088446-00 | 010-N103-26800 | 2020-12-12 | RSWDR2006418 |  | 1000 | REMOVE EXISTING 2 WINDOW(S), 0 DOOR(S) AND REPLACE WITH NEW. WORK TO COMPLY WITH RCO 612, RCO 308, AND RCO 113.6.1 WITH A U VALUE OF 0.35 OR BETTER.
010-088446-00 | 010-N103-26800 | 2021-01-28 | PMEPR2103305 |  | 0 | BUILDING PERMIT/PLAN REVIEW: ALTR2011906 PLUMBING WORK AS STATED IN PERMIT ALTR2011906
010-088446-00 | 010-N103-26800 | 2020-12-14 | EMEPR2025905 |  | 0 | WIRE KITCHEN REMODEL ** NO DRYWALL TO BE REMOVED REQUIRING BUILDING PERMIT (CH)
010-088446-00 | 010-N103-26800 | 2020-12-18 | ALTR2011906 |  | 42300 | PLAN APPROVAL: FINAL REVIEWED FOR COMPLIANCE UNDER: 2019 RESIDENTIAL CODE OF OHIO DESCRIPTION OF WORK: ALTER A 1.5 STORY MASONRY FRAME, 1 FAMILY DWELLING BY REMODELING THE KITCHEN. SCOPE OF WORK INCLUDES INSULATION, DRYWALL, ELECTRICAL, GAS LINE, AND
010-088448-00 | 010-N103-27000 | 2022-06-13 | PMLSR2223831 |  | 0 | MLS SCOPE: WATER HEATER REPLACEMENT
010-088448-00 | 010-N103-27000 | 2021-10-29 | RSWDR2143047 |  | 10400 | Remove existing shingle roof to deck and replace with new felt underlayment, ice barrier membrane at eave, necessary flashings, and new asphalt shingles. Work to comply with RCO chapter 9 & Manufacture installation instructions. Roof Info: TEAR OFF TO WO
010-088452-00 | 010-N103-13700 | 2023-05-23 | RSWDR2321337 |  | 19151 | Remove existing 16 window(s), 0 door(s) and replace with new. Work to comply with RCO 612, RCO 308, and RCO 113.6.1 with a U Value of 0.35 or Better.Windows Info: Envision 9 Double Hung Configuration: Equal Sashes Grids: None Glass: Extreme 2 Pane/Low-E
010-088452-00 | 010-N103-13700 | 2022-10-24 | PMEPR2242786 |  | 0 | REPLACING CORRODED/DEFECTIVE PIPING MATERIALS, REPLACING APPROXIMATELY 5 FEET OF UNDERGROUND BUILDING DRAIN. REPLACING FLOOR DRAIN AND CLEANOUT. CONNECTING TO REMAINING UNDERGROUND LINES.REQUESTING KITCHEN STACK IN BASEMENT. REPLACING LINES USING PVC PIP
010-088452-00 | 010-N103-13700 | 2021-06-04 | MMLSR2120894 |  | 0 | MLS Scope: Replacement of a Single Furnace, A/C and/or Heat Pump License Number: H00425 ¦ Scope Item: air conditioning (including condensers, evaporators, compressors)
010-088452-00 | 010-N103-13700 | 2024-02-08 | PMLSR2406467 |  | 0 | MLS SCOPE: WATER HEATER REPLACEMENT
010-088454-00 | 010-N077-21000 | 2020-01-27 | RSWDR2000335 |  | 1872 | REMOVE EXISTING 0 WINDOW(S), 1 DOOR(S) AND REPLACE WITH NEW. WORK TO COMPLY WITH RCO 612, RCO 308, AND RCO 113.6.1 WITH A U VALUE OF 0.35 OR BETTER.
010-088456-00 | 010-N077-26900 | 2022-12-08 | MMLSR2248736 |  | 0 | null MLS Scope: Replacement of a Single Furnace License Number: H00359 ¦ Scope Item: furnaces / air handlers / RTUs
010-088458-00 | 010-N097-00300 | 2023-03-10 |  |  |  | TENANT REFIT
010-088458-00 | 010-N097-00300 | 2022-10-25 | MMEPC2242865 |  | 0 | BUILDING PERMIT/PLAN REVIEW: ALTC2235933 PROVIDE AND INSTALL PER APPROVED PLANS AND SPECIFICATIONS LICENSE NUMBER: H01086 ¦ SCOPE ITEM: FURNACES / AIR HANDLERS / RTUS
010-088458-00 | 010-N097-00300 | 2022-10-27 | EMEPC2243299 |  | 0 | BUILDING PERMIT/PLAN REVIEW: ALTC2235933 TENANT FINISH TURNING AN EXISTING WALGREENS INTO A VOLUNTEERS OF AMERICA DEPARTMENT STORE, LIGHTING, AND OUTLETS CONTACTORS RE USE OF EXISTING GEAR AND CIRCUIT
010-088458-00 | 010-N097-00300 | 2023-03-02 | PMEPC2309752 |  | 0 | BUILDING PERMIT/PLAN REVIEW: ALTC2235933 REPLACE KITCHEN SINK, ELECTRIC WATER COOLER, CAP WATERLINES LEFT FROM DEMOLITION
010-088458-00 | 010-N097-00300 | 2022-11-15 | FSUPC2245784 |  | 0 | 3583 E BROAD STREET REFERENCE BUILDING PERMIT #ALTC2235933 ALTERATION TO EXISTING FIRE SPRINKLER SYSTEM TO ADD AND RELOCATE 79 SPRINKLERS FOR NEW VOLUNTEERS OF AMERICA. SPRINKLERS AND PIPING IN MAIN SALES AREA RAISED TO NEW HEIGHT.
010-088458-00 | 010-N097-00300 | 2022-11-15 | FSUPC2245784 |  | 0 | 3583 E BROAD STREET REFERENCE BUILDING PERMIT #ALTC2235933 ALTERATION TO EXISTING FIRE SPRINKLER SYSTEM TO ADD AND RELOCATE 79 SPRINKLERS FOR NEW VOLUNTEERS OF AMERICA. SPRINKLERS AND PIPING IN MAIN SALES AREA RAISED TO NEW HEIGHT.
010-088458-00 | 010-N097-00300 | 2023-09-12 | EMEPC2338834 |  | 0 | POLE INSTALL CONSISTING OF A 200 AMP METER/DISCONNECT COMBO WITH A PIPED IN RISER AND 2 GROUND RODS FOR MOBILE FOOD TRUCK.
010-088466-00 | 010-N096-21300 | 2019-04-17 |  |  |  | OWNER REPORTS THERE ARE THREE BEDROOMS ON EACH SIDE. ADJUST ROOM COUNTS.
010-088469-00 | 010-N095-11100 | 2019-01-01 |  | REVI
010-088471-00 | 010-N095-11400 | 2021-07-12 | EMEPR2126798 |  | 0 | INSTALL NEW 100 AMP SERVICE 424-26 NAPOLEON AV TO CODE. PANELS, BREAKERS, GROUND TO CODE CR
010-088473-00 | 010-N095-11200 | 2023-05-23 | PMEPR2321332 |  | 0 | BUILDING PERMIT/PLAN REVIEW: NEWR2312615 PLUMBING FOR NEW HOME
010-088473-00 | 010-N095-11200 | 2023-05-23 | MMEPR2321336 |  | 0 | BUILDING PERMIT/PLAN REVIEW: NEWR2312615 COMPLETE GAS PIPING FOR NEW HOME LICENSE NUMBER: P00329 ¦ SCOPE ITEM: FUEL GAS OR LP GAS
010-088473-00 | 010-N095-11200 | 2023-08-01 | EMEPR2332006 |  | 0 | 100 AMPS ROUGH AND SERVICE
010-088473-00 | 010-N095-11200 | 2024-04-05 |  |  |  | EXT FEATURES
010-088473-00 | 010-N095-11200 | 2023-09-08 | MMEPR2338304 |  | 0 | BUILDING PERMIT/PLAN REVIEW: NEWR2312615 INSTALL FURNACE, A/C, DUCTWORK, AND BATH FANS LICENSE NUMBER: H00070 ¦ SCOPE ITEM: AIR CONDITIONING (INCLUDING CONDENSERS, EVAPORATORS, COMPRESSORS)
010-088475-00 | 010-T000E-00200 | 2022-11-15 | PMLSM2245832 |  | 0 | MLS Scope: Water Heater Replacement
010-088475-00 | 010-T000E-00200 | 2021-12-01 | RSWDR2147336 |  | 15000 | REMOVE EXISTING 4 WINDOW(S), 2 DOOR(S) AND REPLACE WITH NEW. WORK TO COMPLY WITH RCO 612, RCO 308, AND RCO 113.6.1 WITH A U VALUE OF 0.35 OR BETTER.WINDOWS INFO: REMOVE EXISTING 4 WINDOWS, 2 DOORS AND REPLACE WITH NEW. WORK TO COMPLY WITH RCO 612, RCO 3
010-088481-00 | 010-N095-16500 | 2023-10-23 | EMEPM2345046 |  | 0 | SERVICE UNIT C
010-088494-00 | 010-N095-16700 | 2020-04-30 | ALTM2003811 |  | 10000 | PLAN APPROVAL: FINAL REVIEWED FOR COMPLIANCE UNDER: 2017 OBC AND ICC A117.1-2009 WITH MODIFICATIONS IN OBC 1112.0. ALTERNATIVE COMPLIANCE 3412 OR SECTION 310.1 AND 2013 RCO WORK NOT INCLUDED IN THIS APPROVAL: FIRE ALARM FIRE SUPPRESSION USE/O
010-088494-00 | 010-N095-16700 | 2020-09-18 | MMEPM2019260 |  | 0 | BUILDING PERMIT/PLAN REVIEW: ALTM2003811 REPLACE 4 FURNACES, RECONNECT EXISTING DUCTWORK, AND 3 OR 4 DUCT RUNS TO THE UPSTAIRS BATHROOMS. LICENSE NUMBER: H00415 ¦ SCOPE ITEM: FURNACES / AIR HANDLERS / RTUS LICENSE NUMBER: H00415 ¦ SCOPE ITEM: DUCTWORK
010-088494-00 | 010-N095-16700 | 2021-03-12 |  |  |  | RECHECK FOR REMOD + OCCUP
010-088494-00 | 010-N095-16700 | 2020-08-06 | PMEPM2016048 |  | 0 | BUILDING PERMIT/PLAN REVIEW: ALTM2003811 ALTERATION; REPLACE WHOLE HOUSE WATER LINES WITH PEX PIPES ,REPLACE TUB/SHOWER AND REPAIR TOILET FLANGE.
010-088494-00 | 010-N095-16700 | 2020-08-06 | EMEPM2015962 |  | 0 | BUILDING PERMIT/PLAN REVIEW: ALTM2003811 REPAIR AND REPLACE ELECTRICAL SERVICE AND WIRING. UPGRADE PANELS
010-088500-00 | 010-N095-17300 | 2021-04-28 | PMEPM2115251 |  | 0 | BUILDING PERMIT/PLAN REVIEW: DMGM1910707 REPLACE PLUMBING AS NECESSARY DUE TO DAMAGES
010-088500-00 | 010-N095-17300 | 2021-07-19 | MMEPM2128014 |  | 0 | BUILDING PERMIT/PLAN REVIEW: DMGM1910707 INSTALL 4-FURNACES,4-HALF BATH EXHAUST FANS,4-DRYER VENTS, AND DUCT WORK THROUGHOUT ALL 4 UNITS. NO AC LICENSE NUMBER: H00415 ¦ SCOPE ITEM: FURNACES / AIR HANDLERS / RTUS LICENSE NUMBER: H00415 ¦ SCOPE ITEM: EX
010-088500-00 | 010-N095-17300 | 2022-07-06 | EMEPM2227159 |  | 0 | BUILDING PERMIT/PLAN REVIEW: DMGM2133147 SERVICE ROUGH FINAL
010-088500-00 | 010-N095-17300 | 2022-08-23 | MMEPM2234112 |  | 0 | BUILDING PERMIT/PLAN REVIEW: DMGM2133147 RUN PORTION OF NEW GAS CSST PIPING WITHIN BUILDING LICENSE NUMBER: P00759 ¦ SCOPE ITEM: GAS LOGS
010-088500-00 | 010-N095-17300 | 2022-10-28 | MMEPM2243484 |  | 0 | BUILDING PERMIT/PLAN REVIEW: DMGM2133147 ROUGH, FINISH FURANCE AND DUCTWORK LICENSE NUMBER: H00808
010-088500-00 | 010-N095-17300 | 2021-08-23 | DMGM2133147 |  | 20000 | APARTMENT BUILDING INTERIOR RENOVATION, NEW ELECTRIC, HVAC AND PLUMBING SYSTEM INSTALLATION
010-088500-00 | 010-N095-17300 | 2023-01-19 |  |  |  | COMPL OF RENO/OCCUP
010-088500-00 | 010-N095-17300 | 2022-04-27 |  |  |  | INT/EXT RENO
010-088500-00 | 010-N095-17300 | 2021-05-03 | MMEPM2116036 |  | 0 | BUILDING PERMIT/PLAN REVIEW: DMGM1910707 INSTALL NEW GAS PIPING TO 4 NEW FURNACES LICENSE NUMBER: H00079 ¦ SCOPE ITEM: FUEL GAS OR LP GAS
010-088500-00 | 010-N095-17300 | 2021-05-06 | EMEPM2116625 |  | 0 | BUILDING PERMIT/PLAN REVIEW: DMGM1910707 NEW WIRING AS REQUIRED
010-088500-00 | 010-N095-17300 | 2022-07-12 | PMEPM2228073 |  | 0 | BUILDING PERMIT/PLAN REVIEW: DMGM2133147 INSTALL ALL DWV AND H2O WITHIN STRUCTURE
010-088500-00 | 010-N095-17300 | 2023-10-23 | EMEPM2345043 |  | 0 | BUILDING PERMIT/PLAN REVIEW: DMGM2133147 ELECTRIC PER PLANS
010-088503-00 | 010-N095-12000 | 2024-03-26 |  |  | 60000 | COMP OF TOTAL REHAB FROM FIRE DMG
010-088503-00 | 010-N095-12000 | 2024-02-07 | PMEPR2406261 |  | 0 | BUILDING PERMIT/PLAN REVIEW: DMGR2313683 FIRE DAMAGE TO ALL PLUMBING EFFECTED WILL BE REPLACED COMPLETION OF THE WORK DESCRIBED ON THIS PERMIT DOES NOT COMPLY BUILDING ORDER # UNSF2200408 OR ANY OTHER BUILDING ORDER ASSOCIATED WITH THIS PARCEL.
010-088503-00 | 010-N095-12000 | 2025-01-27 |  |  | 60000 | REHAB FROM FIRE DAMAGE
010-088503-00 | 010-N095-12000 | 2024-02-07 | PMEPR2406261 |  | 0 | BUILDING PERMIT/PLAN REVIEW: DMGR2313683 FIRE DAMAGE TO ALL PLUMBING EFFECTED WILL BE REPLACED COMPLETION OF THE WORK DESCRIBED ON THIS PERMIT DOES NOT COMPLY BUILDING ORDER # UNSF2200408 OR ANY OTHER BUILDING ORDER ASSOCIATED WITH THIS PARCEL.
010-088503-00 | 010-N095-12000 | 2023-10-16 | EMEPR2343827 |  | 0 | BUILDING PERMIT/PLAN REVIEW: DMGR2313683 ROUGH AND FINISH WIRE PER PLANS
010-088503-00 | 010-N095-12000 | 2023-03-31 | DMGR2313683 |  | 60000 | PLAN APPROVAL: FINAL REVIEWED FOR COMPLIANCE UNDER: 2019 RESIDENTIAL CODE OF OHIO USE/OCCUPANCY GROUP: 1, 2, 3 FAMILY DWELLING CONSTRUCTION TYPE: V-B DESCRIPTION OF WORK: ALTER A 2 STORY FRAMED, 2 FAMILY DWELLING: PROJECT SCOPE IS TO REPAIR FIRE
010-088503-00 | 010-N095-12000 | 2020-10-22 | MMLSR2022031 |  | 0 | MLS SCOPE: REPLACEMENT OF A SINGLE FURNACE LICENSE NUMBER: H00306 ¦ SCOPE ITEM: FURNACES / AIR HANDLERS / RTUS
010-088504-00 | 010-N095-16000 | 2021-05-19 | PMEPM2118486 |  | 0 | Building Permit/Plan Review: DMGM2009331 New plumbing in 4 unit building per approved plans
010-088504-00 | 010-N095-16000 | 2021-07-16 | MMEPM2127746 |  | 0 | Building Permit/Plan Review: DMGM2009331 Replacing 4 furnaces, 4half bath exhaust fans, 4 dryer vents, and ductwork throughout all 4 units. No ACs License Number: H00415 ¦ Scope Item: furnaces / air handlers / RTUs License Number: H00415 ¦ Scope Item: d
010-088504-00 | 010-N095-16000 | 2021-07-05 | MMEPM2125658 |  | 0 | Building Permit/Plan Review: DMGM2009331 Gas piping to 4 unit building. License Number: H00079 ¦ Scope Item: fuel gas or LP gas
010-088504-00 | 010-N095-16000 | 2021-07-07 | EMEPM2126105 |  | 0 | Building Permit/Plan Review: DMGM2009331 400 amp meter with breakers and rise,, 4 - 100 amp panel. Rewire 4 units complete.
010-088505-00 | 010-N095-15700 | 2019-02-15 |  |  |  | REMOD/OCCUP
010-088505-00 | 010-N095-15700 | 2019-02-15 |  |  |  | REMOD
010-088505-00 | 010-N095-15700 | 2022-04-27 |  |  |  | OCCUPANCY
010-088505-00 | 010-N095-15700 | 2021-03-12 |  |  |  | RECHECK FOR REMOD/OCCUP
010-088509-00 | 010-N077-31100 | 2024-01-09 | RSWDR2402929 |  | 9000 | REMOVE EXISTING 15 WINDOW(S), 0 DOOR(S) AND REPLACE WITH NEW. WORK TO COMPLY WITH RCO 612, RCO 308, AND RCO 113.6.1 WITH A U VALUE OF 0.35 OR BETTER.WINDOWS INFO: 11 HOUSE 4 BASEMENT
010-088511-00 | 010-N097-06100 | 2024-11-14 | MMLSR2445263 |  | 0 | MLS SCOPE: REPLACEMENT OF A SINGLE FURNACE LICENSE NUMBER: H00137 ¦ SCOPE ITEM: FURNACES / AIR HANDLERS / RTUS
010-088516-00 | 010-N078-18800 | 2019-07-16 | MMLSR1913769 |  | 0 | MLS Scope: Replacement of a Single A/C Unit or Heat Pump License Number: H00140 ¦ Scope Item: air conditioning (including condensers, evaporators, compressors)
010-088519-00 | 010-M101-02300 | 2021-03-22 | MMLSR2109924 |  | 0 | MLS Scope: Replacement of a Single Furnace License Number: H00379 ¦ Scope Item: furnaces / air handlers / RTUs
010-088523-00 | 010-J035-15400 | 2020-12-01 | ALTR2011444 |  | 2000 | PLAN APPROVAL: FINAL REVIEWED FOR COMPLIANCE UNDER: 2019 RESIDENTIAL CODE OF OHIO DESCRIPTION OF WORK: ALTER A 2 STORY MASONRY FRAME, 9 FAMILY DWELLING BY ADDING 1 FULL BATHROOM TO THE SECOND FLOOR OF UNIT 313 INSISDE EXISTING BEDROOM. WALLS AND
010-088523-00 | 010-J035-15400 | 2021-03-23 | PMEPR2110123 |  | 0 | BUILDING PERMIT/PLAN REVIEW: ALTR2011444 INSTALLING A 38 SQ. FT. BATHROOM IN AN EXISTING LARGE BEDROOM.
010-088523-00 | 010-J035-15400 | 2021-03-02 | EMEPR2107258 |  | 0 | BUILDING PERMIT/PLAN REVIEW: ALTR2011444 WIRING NEW BATHROOM AND ADDING SMOKE AND C/O DETECTORS IN BASEMENT, LIVING ROOM, 2ND FLOOR LANDING AND 2 BEDROOMS
010-088527-00 | 010-M015-18800 | 2021-09-21 | ALTR2137376 |  | 45000 | FINAL 2019 RESIDENTIAL CODE OF OHIO 1, 2, 3 FAMILY DWELLING V-B ALTER A 2 STORY FRAMED, 1 FAMILY DWELLING BY RENOVATING THE INTERIOR SEPARATE ELECTRIC AND PLUMBING PERMITS REQUIRED. RENEWAL OF EXPIRED PERMIT ALTR1907230. NONE NONE APPRO
010-088527-00 | 010-M015-18800 | 2021-09-21 | EMEPR2137383 |  | 0 | BUILDING PERMIT/PLAN REVIEW: ALTR2137376 REPLACINGOLD WIRING WITH NEW WIRING ALSO REPLACING MAINBREAKER BOX
010-088527-00 | 010-M015-18800 | 2021-09-21 | PMEPR2137382 |  | 0 | BUILDING PERMIT/PLAN REVIEW: ALTR2137376 REMOVING ALL PLUMBING IN THE HOUSE AND REPLACING WITH NEW PLUMBING FOR CLEAN AND WASTE WATER COLD AND HOT WATER
010-088527-00 | 010-M015-18800 | 2019-10-18 |  |  |  | INTERIOR REMODEL
010-088527-00 | 010-M015-18800 | 2019-07-16 | ALTR1907230 |  | 45000 | PLAN APPROVAL: FINAL REVIEWED FOR COMPLIANCE UNDER: 2019 RESIDENTIAL CODE OF OHIO USE/OCCUPANCY GROUP: 1, 2, 3 FAMILY DWELLING CONSTRUCTION TYPE: V-B DESCRIPTION OF WORK: ALTER A 2 STORY FRAMED, 1 FAMILY DWELLING BY RENOVATING THE INTERIOR SEPA
010-088527-00 | 010-M015-18800 | 2019-07-16 | EMEPR1913867 |  | 0 | BUILDING PERMIT/PLAN REVIEW: ALTR1907230 ELECTRICAL WIRING THROUGHOUT THE PROPERTY
010-088527-00 | 010-M015-18800 | 2019-07-16 | PMEPR1913866 |  | 0 | BUILDING PERMIT/PLAN REVIEW: ALTR1907230 MINOR PLUMBING WORK ALL OVER HOUSE 1ST AND 2ND FLORS
010-088529-00 | 010-N127-20300 | 2019-03-13 | ALTR1902066 |  | 130000 | ALTER 2 STORY SINGLE FAMILY DWELLING TO REMODEL KITCHEN, LAUNDRY, 1/2 BATH, OFFICE RENOVATION. INSTALL NEW BEAM IN NEW CASED OPENING. ELECTRIC PERMIT IS REQUIRED.
010-088529-00 | 010-N127-20300 | 2019-06-07 | EMEPR1911006 |  | 0 | BUILDING PERMIT/PLAN REVIEW: ALTR1902066 KITCHEN, BATH, LAUNDRY, HALL, OFFICE REMODEL. NEW CIRUICTS AS REQUIRED, NEW SWITCHES, OUTLETS, AND LIGHTS PER PLANS
010-088529-00 | 010-N127-20300 | 2019-06-12 | MMEPR1911278 |  | 0 | BUILDING PERMIT/PLAN REVIEW: ALTR1902066 ADD BATH FAN VENT, ADD RANGE HOOD VENT, RELOCATE DRYER VENT, MOVE SUPPLY RUN FROM WALL TO FLOOR IN LAUNDRY ROOM LICENSE NUMBER: H00620 ¦ SCOPE ITEM: DUCTWORK / DAMPERS
010-088529-00 | 010-N127-20300 | 2019-06-17 | PMEPR1911613 |  | 0 | BUILDING PERMIT/PLAN REVIEW: ALTR1902066 ADD LAUNDRY BOX
010-088529-00 | 010-N127-20300 | 2023-10-20 |  |  |  | REMEASURE DWLG
010-088531-00 | 010-N127-20500 | 2021-02-09 | RSWDR2104716 |  | 6048 | REMOVE EXISTING 0 WINDOW(S), 1 DOOR(S) AND REPLACE WITH NEW. WORK TO COMPLY WITH RCO 612, RCO 308, AND RCO 113.6.1 WITH A U VALUE OF 0.35 OR BETTER. DOORS INFO: FRONT ENTRANCE ASSEMBLY
010-088531-00 | 010-N127-20500 | 2021-05-21 | ALTR2118854 |  | 141000 | PLAN APPROVAL: FINAL REVIEWED FOR COMPLIANCE UNDER: 2019 RESIDENTIAL CODE OF OHIO USE/OCCUPANCY GROUP: 1, 2, 3 FAMILY DWELLING CONSTRUCTION TYPE: V-B DESCRIPTION OF WORK: ALTER A 2 STORY FRAMED, 1 FAMILY DWELLING BY CONVERTING COVERED PATIO CONN
010-088531-00 | 010-N127-20500 | 2021-11-18 | PMEPR2145825 |  | 0 | BUILDING PERMIT/PLAN REVIEW: ALTR2118854 ADD HALF BATH AND NEW MASTER BATH AND RELOCATING KITCHEN SINK AND REPIPING EXISTING UPSTAIRS BATH WITH FIXTURES STAYING IN PLACE.
010-088531-00 | 010-N127-20500 | 2021-11-23 | MMEPR2146521 |  | 0 | BUILDING PERMIT/PLAN REVIEW: ALTR2118854 RELOCATE HEAT RUNS AND COLD AIR RETURNS FOR NEW REMODEL INSTALL BATH FANS INSTALL NEW MINI SPLIT SYSTEM LICENSE NUMBER: H00819 ¦ SCOPE ITEM: DUCTWORK / DAMPERS
010-088531-00 | 010-N127-20500 | 2021-12-01 | EMEPR2147450 |  | 0 | BUILDING PERMIT/PLAN REVIEW: ALTR2118854 KITCHEN REMODEL MUD ROOM BATH ROOM
010-088536-00 | 010-O101A-00800 | 2020-06-25 | EMEPC2012602 |  | 0 | CONNECT EXISTING POWER TO FIRE ALARM PANEL BOX
010-088536-00 | 010-O101A-00800 | 2019-12-13 | FALRC1913298 |  | 0 | INSTALL SPRINKLER MONITORING SYSTEM FOR 3232 ALLEGHENY LLC. ONE PULL STATION REQUIRED FOR SPRINKLER MONITORING SYSTEM PER OBC 907.4.2. STAND ALONE PERMIT. SECTION 901.7 OF THE OHIO FIRE CODE REQUIRES THE FIRE CODE OFFICIAL TO BE NOTIFIED OF ANY IMPAIRMEN
010-088536-00 | 010-O101A-00800 | 2019-12-13 | FALRC1913298 |  | 0 | INSTALL SPRINKLER MONITORING SYSTEM FOR 3232 ALLEGHENY LLC. ONE PULL STATION REQUIRED FOR SPRINKLER MONITORING SYSTEM PER OBC 907.4.2. STAND ALONE PERMIT. SECTION 901.7 OF THE OHIO FIRE CODE REQUIRES THE FIRE CODE OFFICIAL TO BE NOTIFIED OF ANY IMPAIRMEN
010-088554-00 | 010-N073-10500 | 2021-04-05 | MMEPR2112060 |  | 0 | Install fan in bathroom. Fan to be vented to exterior and wired when inspection is requested. License Number: H00402 ¦ Scope Item: exhaust systems (hoods, fans, etc)
010-088554-00 | 010-N073-10500 | 2021-04-05 | MMEPR2112054 |  | 0 | Install fan in bathroom. Fan to be vented to exterior and wired when inspection is requested. License Number: H00402 ¦ Scope Item: exhaust systems (hoods, fans, etc)
010-088557-00 | 010-N077-18800 | 2020-09-23 | RSWDR2004791 |  | 6300 | REMOVE EXISTING SHINGLE ROOF TO DECK AND REPLACE WITH NEW FELT UNDERLAYMENT, ICE BARRIER MEMBRANE AT EAVE, NECESSARY FLASHINGS, AND NEW ASPHALT SHINGLES. WORK TO COMPLY WITH RCO CHAPTER 9 & MANUFACTURE INSTALLATION INSTRUCTIONS.
010-088557-00 | 010-N077-18800 | 2020-11-09 | MMLSR2023436 |  | 0 | MLS SCOPE: REPLACEMENT OF A SINGLE FURNACE, A/C AND/OR HEAT PUMP LICENSE NUMBER: H00240 ¦ SCOPE ITEM: AIR CONDITIONING (INCLUDING CONDENSERS, EVAPORATORS, COMPRESSORS)
010-088560-00 | 010-N077-18500 | 2020-03-04 | PMLSR2004785 |  | 0 | MLS SCOPE: WATER HEATER REPLACEMENT
010-088560-00 | 010-N077-18500 | 2019-09-04 | MMLSR1917712 |  | 0 | MLS SCOPE: REPLACEMENT OF A SINGLE A/C UNIT OR HEAT PUMP LICENSE NUMBER: H00317 ¦ SCOPE ITEM: AIR CONDITIONING (INCLUDING CONDENSERS, EVAPORATORS, COMPRESSORS) LICENSE NUMBER: H00317 ¦ SCOPE ITEM: FURNACES / AIR HANDLERS / RTUS
010-088570-00 | 010-N077-23700 | 2020-07-24 | MMLSR2014896 |  | 0 | MLS SCOPE: REPLACEMENT OF A SINGLE FURNACE LICENSE NUMBER: H00124 ¦ SCOPE ITEM: FURNACES / AIR HANDLERS / RTUS
010-088571-00 | 010-N078-12900 | 2022-08-09 | PMEPR2232067 |  | 0 | REPLACED OUTSIDE HOSE BIBB.
010-088576-00 | 010-N078-01300 | 2020-05-28 | EMEPC2009949 |  | 0 | BUILDING PERMIT/PLAN REVIEW: ALTC2004208 SMALL REMODEL. RELOCATE EXISTING ELECTRIC. ADDING 3 RECEPTACLES AND REWORKING EXISTING LIGHTING IN 3 ROOMS.
010-088576-00 | 010-N078-01300 | 2020-05-13 | ALTC2004208 |  | 30000 | 3273 EAST MAIN STREET, COLUMBUS, OH 43213 RENOVATION PLAN APPROVAL: FINAL REVIEWED FOR COMPLIANCE UNDER: 2017 OBC AND ICC A117.1-2009 WITH MODIFICATIONS IN OBC 1112.0. WORK NOT INCLUDED IN THIS APPROVAL: TRADE PERMITS ONLY REQUIRED FOR MINOR M-E
010-088576-00 | 010-N078-01300 | 2020-05-19 | ACS2004403 |  | 0 | 3273 E MAIN ST, ADVANCED CONSTRUCTION START FOR INTERIOR DEMOLITION AND WORK UP TO INITIAL INSPECTION TO FACILITATE PERMIT ALTC2004208. NO EXTERIOR WORK. ALL WORK IS AT OWNER'S RISK. PERMIT GOOD FOR 45 DAYS FROM PERMIT ISSUANCE.
010-088577-00 | 010-N077-04600 | 2023-06-27 | DECKR2326588 |  | 8000 | PLAN APPROVAL: FINAL REVIEWED FOR COMPLIANCE UNDER: 2019 RESIDENTIAL CODE OF OHIO USE/OCCUPANCY GROUP: 1, 2, 3 FAMILY DWELLING CONSTRUCTION TYPE: V-B DESCRIPTION OF WORK: ALTER A 1 STORY 1 FAMILY DWELLING BY BUILDING A FREE STANDING RAMP ON THE
010-088578-00 | 010-N077-15700 | 2024-10-04 | MMLSR2440181 |  | 0 | MLS SCOPE: REPLACEMENT OF A SINGLE A/C UNIT OR HEAT PUMP LICENSE NUMBER: H01366 ¦ SCOPE ITEM: AIR CONDITIONING (INCLUDING CONDENSERS, EVAPORATORS, COMPRESSORS)
010-088582-00 | 010-N095-02800 | 2022-03-01 | MMLSR2209091 |  | 0 | MLS SCOPE: REPLACEMENT OF A SINGLE FURNACE, A/C AND/OR HEAT PUMP LICENSE NUMBER: H00402 ¦ SCOPE ITEM: FURNACES / AIR HANDLERS / RTUS LICENSE NUMBER: H00402 ¦ SCOPE ITEM: AIR CONDITIONING (INCLUDING CONDENSERS, EVAPORATORS, COMPRESSORS)
010-088582-00 | 010-N095-02800 | 2023-03-13 | RSWDR2311270 |  | 9000 | REMOVE EXISTING EXTERIOR WALL COVERING SYSTEM AND REPLACE WITH NEW EXTERIOR SIDING OVER AN APPROVED WATER-RESISTIVE BARRIER. WORK TO COMPLY WITH RCO 703.SIDING INFO: NA
010-088582-00 | 010-N095-02800 | 2023-02-14 | RSWDR2307465 |  | 10300 | REMOVE EXISTING SHINGLE ROOF TO DECK AND REPLACE WITH NEW FELT UNDERLAYMENT, ICE BARRIER MEMBRANE AT EAVE, NECESSARY FLASHINGS, AND NEW ASPHALT SHINGLES. WORK TO COMPLY WITH RCO CHAPTER 9 & MANUFACTURE INSTALLATION INSTRUCTIONS.
010-088585-00 | 010-N095-03400 | 2021-08-23 | MMLSR2133241 |  | 0 | MLS Scope: Replacement of a Single A/C Unit or Heat Pump License Number: H01049 ¦ Scope Item: air conditioning (including condensers, evaporators, compressors)
010-088585-00 | 010-N095-03400 | 2023-09-26 | RSWDR2340755 |  | 1643 | Remove existing 1643 window(s), 0 door(s) and replace with new. Work to comply with RCO 612, RCO 308, and RCO 113.6.1 with a U Value of 0.35 or Better.Windows Info: Remove and replace exiting 1 2-Lite Slider window with new of same size and style as exi
010-088588-00 | 010-N095-04200 | 2021-11-16 | PMLSR2145570 |  | 0 | MLS SCOPE: WATER HEATER REPLACEMENT
010-088592-00 | 010-N095-03800 | 2020-01-16 | PMEPR2001142 |  | 0 | 3 FOOT REPLACEMENT OF UNDERGROUND BUILDING DRAIN. INSTALLING CLEANOUT, REPLACE PVC PIPING MATERIAL. REPLACE WATER HEATER.
010-088594-00 | 010-N096-10200 | 2020-09-08 | RSWDR2004466 |  | 9791 | REMOVE EXISTING EXTERIOR WALL COVERING SYSTEM AND REPLACE WITH NEW EXTERIOR SIDING OVER AN APPROVED WATER-RESISTIVE BARRIER. WORK TO COMPLY WITH RCO 703.SIDING INFO: SIDING TEAR OFF AND RESIDE THE HOUSE REMOVE EXISTING SHINGLE ROOF TO DECK AND REPLACE
010-088597-00 | 010-N078-11800 | 2020-02-13 | DECKR2001558 |  | 4000 | PLAN APPROVAL: FINAL REVIEWED FOR COMPLIANCE UNDER: 2019 RESIDENTIAL CODE OF OHIO USE/OCCUPANCY GROUP: 1, 2, 3 FAMILY DWELLING CONSTRUCTION TYPE: V-B DESCRIPTION OF WORK: ALTER A 1 STORY FRAMED, 1 FAMILY DWELLING: PROJECT SCOPE IS REPLACE EXIST
010-088599-00 | 010-N096-04300 | 2022-07-13 | MMLSR2228285 |  | 0 | MLS SCOPE: REPLACEMENT OF A SINGLE FURNACE, A/C AND/OR HEAT PUMP LICENSE NUMBER: H00150 ¦ SCOPE ITEM: FURNACES / AIR HANDLERS / RTUS
010-088609-00 | 010-N096-12300 | 2021-07-14 | RSWDR2127113 |  | 5516 | Remove existing 9 window(s), 0 door(s) and replace with new. Work to comply with RCO 612, RCO 308, and RCO 113.6.1 with a U Value of 0.35 or Better.Windows Info: 3 DH in the Living Room, 2 DH in the Office, 1 DH in the Bedroom-1, 1 DH in the Kitchen, 2
010-088611-00 | 010-N095-15900 | 2023-01-19 |  |  |  | OCCUP
010-088611-00 | 010-N095-15900 | 2021-08-18 | ACS2132627 |  | 0 | ADVANCED CONSTRUCTION START WITHIN THE INTERIOR ONLY IN AN EXISTING MULTIFAMILY BUILDING. WORK INCLUDES REMOVAL OF NON-LOAD BEARING WALLS AND NON-FIRE RATED WALLS / CEILINGS ONLY. APPLICANT PROCEEDS AT OWN RISK. WORK PERMITTED TO PROCEED TO POINT OF 1ST
010-088611-00 | 010-N095-15900 | 2021-11-08 | PMEPM2144407 |  | 0 | BUILDING PERMIT/PLAN REVIEW: ALTM2132624 REPAIRS EXISTING PVC DRAIN PIPES, INSTALL NEW TUB/SHOWER AND TOILET FLANGES IN ALL UNITS REPLACE INSIDE WATER LINE FROM BASEMENT TO ALL FIXTURES IN ALL UNITS WITH PEX PIPE.
010-088611-00 | 010-N095-15900 | 2022-04-06 | MMEPM2214419 |  | 0 | BUILDING PERMIT/PLAN REVIEW: ALTM2132624 INSTALL FURNACE AND ALC. RUN NEW DUCTS. DUCT BATHROOM FAN AND DRYER VENT 4 UNITS LICENSE NUMBER: H00516 ¦ SCOPE ITEM: DUCTWORK / DAMPERS
010-088611-00 | 010-N095-15900 | 2021-12-02 | MMEPM2147495 |  | 0 | BUILDING PERMIT/PLAN REVIEW: ALTM2132624 INSTALL NEW FURNACE, AC, DUCTWORK, BATH FANS, AND THERMOSTAT LICENSE NUMBER: H00415 ¦ SCOPE ITEM: FURNACES / AIR HANDLERS / RTUS LICENSE NUMBER: H00415 ¦ SCOPE ITEM: DUCTWORK / DAMPERS LICENSE NUMBER: H00415 ¦
010-088611-00 | 010-N095-15900 | 2021-11-16 | MMEPM2145426 |  | 0 | BUILDING PERMIT/PLAN REVIEW: ALTM2132624 REPLACE EXISTING OLD GAS LINES TO ALL 4 UNITS. LICENSE NUMBER: P00779 ¦ SCOPE ITEM: FUEL GAS OR LP GAS
010-088611-00 | 010-N095-15900 | 2022-04-05 |  |  |  | OCCUPANCY & COMPL
010-088611-00 | 010-N095-15900 | 2021-11-23 | EMEPM2146389 |  | 0 | BUILDING PERMIT/PLAN REVIEW: ALTM2132624 INSTALL NEW 100 AMP. SERVICE, WIRE UNIT COMPLETE TO CODE. CC
010-088615-00 | 010-N077-04100 | 2022-02-25 | RSWDR2208568 |  | 22546 | REMOVE EXISTING EXTERIOR WALL COVERING SYSTEM AND REPLACE WITH NEW EXTERIOR SIDING OVER AN APPROVED WATER-RESISTIVE BARRIER. WORK TO COMPLY WITH RCO 703.SIDING INFO: -REMOVE ALL EXISTING SIDING ON THE HOUSE AND GARAGE -INSTALL ALL NEW MOISTURE BARRIER -
010-088620-00 | 010-N103-13800 | 2022-07-12 | MMLSR2228053 |  | 0 | MLS SCOPE: REPLACEMENT OF A SINGLE FURNACE, A/C AND/OR HEAT PUMP LICENSE NUMBER: H00020 ¦ SCOPE ITEM: AIR CONDITIONING (INCLUDING CONDENSERS, EVAPORATORS, COMPRESSORS)
010-088620-00 | 010-N103-13800 | 2024-08-02 | PMEPI2430748 |  | 12000 | INSTALL SUMP SYSTEM WITH 122 LNFT BASEMENT GUTTER
010-088621-00 | 010-N096-11800 | 2019-01-10 |  |  |  | FIN BSMT
010-088625-00 | 010-M030-02600 | 2020-07-14 | RSWDR2003203 |  | 9866 | REMOVE EXISTING SHINGLE ROOF TO DECK AND REPLACE WITH NEW FELT UNDERLAYMENT, ICE BARRIER MEMBRANE AT EAVE, NECESSARY FLASHINGS, AND NEW ASPHALT SHINGLES. WORK TO COMPLY WITH RCO CHAPTER 9 & MANUFACTURE INSTALLATION INSTRUCTIONS.ROOF INFO: REMOVE AND REPL
010-088625-00 | 010-M030-02600 | 2021-12-01 | EMEPR2147340 |  | 0 | BUILDING PERMIT/PLAN REVIEW: PMEPI2146552 INSTALL ELECTRIC OUTLET IN BASEMENT FOR SUMP PUMP
010-088625-00 | 010-M030-02600 | 2021-11-24 | PMEPI2146552 |  | 2700 | ALT 1 STORY SINGLE FAMILY DWELLING BY INSTALLING A SUMP WELL AND PUMP FOR BLUEPRINT COLUMBUS. SEPARATE ELECTRIC PERMIT FOR ANY NEW ELECTRIC WORK.
010-088625-00 | 010-M030-02600 | 2021-02-10 | RSWDR2104953 |  | 10436 | Remove existing exterior wall covering system and replace with new exterior siding over an approved water-resistive barrier. Work to comply with RCO 703. Siding Info: BRICK/STONE TO REMAIN UNTOUCHED. REMOVE AND REPLACE ALUMINUM SIDING. INSTALL NEW MOIST
010-088625-00 | 010-M030-02600 | 2022-09-06 | PMLSR2235905 |  | 0 | MLS SCOPE: WATER HEATER REPLACEMENT
010-088629-00 | 010-O101A-00500 | 2021-11-01 | PMLSC2143183 |  | 0 | STATUS CHANGE: 11/2/2021 - REPLACED BY PMLSM2143362 MLS SCOPE: WATER HEATER REPLACEMENT
010-088629-00 | 010-O101A-00500 | 2021-11-02 | PMLSM2143362 |  | 0 | MLS SCOPE: WATER HEATER REPLACEMENT REPLACES PMLSR2142092
010-088629-00 | 010-O101A-00500 | 2021-10-25 | PMLSR2142092 |  | 0 | STATUS CHANGE: 11/2/2021 - REPLACED BY PMLSM2143362 MLS SCOPE: WATER HEATER REPLACEMENT
010-088629-00 | 010-O101A-00500 | 2021-04-12 | PMLSM2112866 |  | 0 | MLS SCOPE: WATER HEATER REPLACEMENT
010-088629-00 | 010-O101A-00500 | 2021-04-12 | PMLSM2112824 |  | 0 | NULL MLS SCOPE: WATER HEATER REPLACEMENT
010-088629-00 | 010-O101A-00500 | 2021-06-10 | EMEPM2121872 |  | 0 | BUILDING PERMIT/PLAN REVIEW: ALTM2114935 INSTALL A METER, RISER AND PANEL. 2 LIGHTS, 1 SWITCH AND 8 RECEPTACLES IN A STORAGE SHED
010-088629-00 | 010-O101A-00500 | 2021-04-26 | ALTM2114935 |  | 7000 | PLAN APPROVAL: FINAL. REVIEWED FOR COMPLIANCE UNDER: 2017 OBC AND ICC A117.1-2009 WITH MODIFICATIONS IN OBC 1112.0. WORK NOT INCLUDED IN THIS APPROVAL: N/A PROJECT USE/OCCUPANCY: U (SHED) BUILDING USE/OCCUPANCY: U (SHED) CONSTRUCTION TYPE: IN
010-088629-00 | 010-O101A-00500 | 2021-02-09 | PMLSC2104776 |  | 0 | MLS SCOPE: WATER HEATER REPLACEMENT
010-088639-00 | 010-N097-04800 | 2019-05-31 | RSWDR1902564 |  | 5839 | REMOVE EXISTING SHINGLE ROOF TO DECK AND REPLACE WITH NEW FELT UNDERLAYMENT, ICE BARRIER MEMBRANE AT EAVE, NECESSARY FLASHINGS, AND NEW ASPHALT SHINGLES. WORK TO COMPLY WITH RCO CHAPTER 9 & MANUFACTURE INSTALLATION INSTRUCTIONS.
010-088643-00 | 010-N097-04400 | 2020-09-09 | PMLSR2018502 |  | 0 | MLS SCOPE: BACK WATER VALVE
010-088644-00 | 010-N097-04300 | 2020-07-10 | MMLSR2013750 |  | 0 | MLS SCOPE: REPLACEMENT OF A SINGLE FURNACE, A/C AND/OR HEAT PUMP LICENSE NUMBER: H00124 ¦ SCOPE ITEM: AIR CONDITIONING (INCLUDING CONDENSERS, EVAPORATORS, COMPRESSORS)
010-088644-00 | 010-N097-04300 | 2020-07-10 | MMLSR2013752 |  | 0 | MLS SCOPE: REPLACEMENT OF A SINGLE FURNACE, A/C AND/OR HEAT PUMP LICENSE NUMBER: H00124 ¦ SCOPE ITEM: FURNACES / AIR HANDLERS / RTUS
010-088646-00 | 010-N096-07500 | 2022-10-04 | MMLSR2239665 |  | 0 | MLS SCOPE: REPLACEMENT OF A SINGLE FURNACE, A/C AND/OR HEAT PUMP LICENSE NUMBER: H00286 ¦ SCOPE ITEM: AIR CONDITIONING (INCLUDING CONDENSERS, EVAPORATORS, COMPRESSORS)
010-088646-00 | 010-N096-07500 | 2023-03-01 | PMEPR2309629 |  | 0 | Tub/Shower Valve & Compartment Wall Covering - Any new water distribution pipe and fittings will comply with one of the referenced standards listed in OPC table 605.4 or 605.5. Any new supply valves will comply with one of the referenced standards listed
010-088655-00 | 010-N077-09800 | 2022-10-04 | RSWDR2239662 |  | 1365 | REMOVE EXISTING 0 WINDOW(S), 1 DOOR(S) AND REPLACE WITH NEW. WORK TO COMPLY WITH RCO 612, RCO 308, AND RCO 113.6.1 WITH A U VALUE OF 0.35 OR BETTER.
010-088655-00 | 010-N077-09800 | 2020-02-10 | RSWDR2000518 |  | 6349 | REMOVE EXISTING SHINGLE ROOF TO DECK AND REPLACE WITH NEW FELT UNDERLAYMENT, ICE BARRIER MEMBRANE AT EAVE, NECESSARY FLASHINGS, AND NEW ASPHALT SHINGLES. WORK TO COMPLY WITH RCO CHAPTER 9 & MANUFACTURE INSTALLATION INSTRUCTIONS.
010-088655-00 | 010-N077-09800 | 2023-11-07 | EMLSR2347217 |  | 0 | BUILDING PERMIT/PLAN REVIEW: PLEX2346687 MLS SCOPE: ELECTRIC FOR SOLAR PHOTOVOLTAIC (PV) SYSTEM
010-088659-00 | 010-M140L-05900 | 2019-09-12 | RSWDR1904635 |  | 4633 | REMOVE EXISTING SHINGLE ROOF TO DECK AND REPLACE WITH NEW FELT UNDERLAYMENT, ICE BARRIER MEMBRANE AT EAVE, NECESSARY FLASHINGS, AND NEW ASPHALT SHINGLES. WORK TO COMPLY WITH RCO CHAPTER 9 & MANUFACTURE INSTALLATION INSTRUCTIONS.ROOF INFO: SHINGLE TEAR OF
010-088666-00 | 010-N095-14200 | 2019-09-16 | EMEPR1918684 |  | 0 | NEW WIRING FOR GFI OUTLETS KITCHEN CIRCUITS.
010-088666-00 | 010-N095-14200 | 2019-08-29 | EMEPM1917408 |  | 0 | SERVICE CONDUCTORS MISSING OUTER BRACKET INSULATION INSTALL GROUNDING WIRE.
010-088667-00 | 010-N097-07400 | 2021-03-16 | EMEPC2109299 |  | 0 | Thieves stole the copper wiring and damaged panels. Replacing and repairing damaged items
010-088672-00 | 010-N077-00200 | 2019-02-28 | PMLSC1903774 |  | 0 | MLS SCOPE: WATER HEATER REPLACEMENT
010-088673-00 | 010-N078-13600 | 2021-01-07 | PMLSR2100368 |  | 0 | MLS SCOPE: BACK WATER VALVE
010-088673-00 | 010-N078-13600 | 2021-01-26 | PMEPR2102977 |  | 0 | DRY BASEMENT. INSTALL 4” BACKWATER VALVE WITH HIGH WATER ALARM. TIE ON TO EXISTING 4” CAST IRON PIPING AND INSTALL NEW SCHEDULE 40 PVC PIPE AND FITTINGS. INSTALL NEW SUMP PIT AND SUMP PUMP WITH 1 ½” CHECK VALVE AND SCHEDULE 40 PVC PIPE AND FITTINGS.
010-088673-00 | 010-N078-13600 | 2021-01-27 | EMEPR2103020 |  | 0 | ELECTRIC TO SUMP PUMP OUTLET AND ALARM
010-088676-00 | 010-N077-16100 | 2020-07-31 | MMLSR2015518 |  | 0 | MLS SCOPE: REPLACEMENT OF A SINGLE A/C UNIT OR HEAT PUMP LICENSE NUMBER: H00124 ¦ SCOPE ITEM: AIR CONDITIONING (INCLUDING CONDENSERS, EVAPORATORS, COMPRESSORS)
010-088676-00 | 010-N077-16100 | 2020-07-30 | MMLSR2015467 |  | 0 | MLS SCOPE: REPLACEMENT OF A SINGLE FURNACE LICENSE NUMBER: H00124 ¦ SCOPE ITEM: FURNACES / AIR HANDLERS / RTUS
010-088687-00 | 010-N077-11300 | 2023-12-20 | PMLSR2352462 |  | 0 | MLS SCOPE: WATER HEATER REPLACEMENT
010-088688-00 | 010-N077-11400 | 2021-08-12 |  |  |  | RECHECK FOR A/C
010-088690-00 | 010-N077-12100 | 2021-02-11 | PMEPR2105151 |  | 0 | BUILDING PERMIT/PLAN REVIEW: ALTR2003429 REPLACE PLUMBING WITH PLEX, PVC PIPES AND ENERGY STAR WATER HEATER.
010-088690-00 | 010-N077-12100 | 2021-03-25 |  |  |  | PLAN APPROVAL: CONDITIONAL
010-088690-00 | 010-N077-12100 | 2021-02-11 | EMEPR2105155 |  | 0 | BUILDING PERMIT/PLAN REVIEW: ALTR2003429 RELOCATE THE SERVICE PANEL TO UTILITY ROOM AND REWIRE THE HOUSE FOR CAN LIGHTS.
010-088690-00 | 010-N077-12100 | 2020-04-20 | ALTR2003429 |  | 30000 | PLAN APPROVAL: CONDITIONAL: SEE BELOW REVIEWED FOR COMPLIANCE UNDER: 2019 RESIDENTIAL CODE OF OHIO USE/OCCUPANCY GROUP: 1, 2, 3 FAMILY DWELLING CONSTRUCTION TYPE: V-B DESCRIPTION OF WORK: ALTER A 2 STORY FRAMED, 1 FAMILY DWELLING BY PERFORMING I
010-088690-00 | 010-N077-12100 | 2021-02-11 | MMEPR2105152 |  | 0 | BUILDING PERMIT/PLAN REVIEW: ALTR2003429 REPLACE THE EXISTING HVAC SYSTEM WITH ENERGY STAR HIGH EFFICIENY SYSTEM & REPLACE THE DUCTWORK WHERE NEEDED. LICENSE NUMBER: HO9999
010-088690-00 | 010-N077-12100 | 2022-07-11 |  |  |  | RECK FOR REHAB COMPLETION & OCC
010-088691-00 | 010-N077-13000 | 2019-01-10 |  |  |  | NEW DWLG
010-088698-00 | 010-N103-14000 | 2022-04-01 | PMLSR2213755 |  | 0 | MLS SCOPE: WATER HEATER REPLACEMENT
010-088699-00 | 010-N103-14100 | 2019-03-28 | RSWDR1901112 |  | 13500 | Remove existing shingle roof to deck and replace with new felt underlayment, ice barrier membrane at eave, necessary flashings, and new asphalt shingles. Work to comply with RCO chapter 9 & Manufacture installation instructions.
010-088704-00 | 010-N077-29500 | 2023-05-24 | MMEPR2321537 |  | 0 | BUILDING PERMIT/PLAN REVIEW: NEWR2312618 COMPLETE GAS PIPING FOR NEW HOME LICENSE NUMBER: P00329 ¦ SCOPE ITEM: FUEL GAS OR LP GAS
010-088704-00 | 010-N077-29500 | 2019-11-01 | DEMO1911610 |  | 6950 | DEMOLITION OF RESIDENTIAL MAIN STRUCTURE MIDEAST AC
010-088704-00 | 010-N077-29500 | 2020-02-14 |  |  |  | NEW DWLG
010-088704-00 | 010-N077-29500 | 2021-03-25 |  |  |  | NEW DWLG
010-088704-00 | 010-N077-29500 | 2022-06-06 |  |  |  | RECK FOR POSS NC DWLG
010-088704-00 | 010-N077-29500 | 2023-05-24 | PMEPR2321533 |  | 0 | BUILDING PERMIT/PLAN REVIEW: NEWR2312618 PLUMBING FOR NEW HOME
010-088704-00 | 010-N077-29500 | 2024-02-22 |  |  |  | COMPL OF DWLG
010-088704-00 | 010-N077-29500 | 2023-09-13 | EMEPR2339021 |  | 0 | BUILDING PERMIT/PLAN REVIEW: NEWR2312618 REWIRE HOUSE TO CODE. INSTALL NEW 100 AMP. SERVICE OM
010-088704-00 | 010-N077-29500 | 2024-02-13 | EMEPR2407036 |  | 0 | BUILDING PERMIT/PLAN REVIEW: NEWR2312618 REWIRE HOUSE TO CODE
010-088704-00 | 010-N077-29500 | 2024-02-13 | EMEPR2407036 |  | 0 | BUILDING PERMIT/PLAN REVIEW: NEWR2312618 REWIRE HOUSE TO CODE
010-088704-00 | 010-N077-29500 | 2023-09-08 | MMEPR2338309 |  | 0 | BUILDING PERMIT/PLAN REVIEW: NEWR2312618 INSTALL FURNACE, A/C, DUCTWORK, AND BATH FANS LICENSE NUMBER: H00070 ¦ SCOPE ITEM: AIR CONDITIONING (INCLUDING CONDENSERS, EVAPORATORS, COMPRESSORS)
010-088710-00 | 010-N078-09300 | 2022-01-18 | MMLSR2203687 |  | 0 | MLS SCOPE: REPLACEMENT OF A SINGLE FURNACE LICENSE NUMBER: H00150 ¦ SCOPE ITEM: FURNACES / AIR HANDLERS / RTUS
010-088721-00 | 010-N078-11500 | 2019-08-06 | MMLSM1915637 |  | 0 | MLS Scope: Replacement of a Single Furnace, A/C and/or Heat Pump License Number: H00316 ¦ Scope Item: furnaces / air handlers / RTUs License Number: H00316 ¦ Scope Item: air conditioning (including condensers, evaporators, compressors)
010-088729-00 | 010-N077-12600 | 2022-01-11 | EMEPR2202915 |  | 0 | INSTALL DEDICATED CIRCUIT FOR SUMP CROCK
010-088729-00 | 010-N077-12600 | 2022-01-03 | PMEPR2202037 |  | 0 | REPLACING CORRODED/DEFECTIVE PIPING MATERIALS. BASEMENT BREAKUP, REPLACING APPROXIMATELY 30 FEET OF UNDER GROUND BUILDING DRAIN, REPLACING LAUNDRY STAND PIPE, SUMP PUMP AND FLOOR DRAIN. CONNECTING TO REMAINING SANITARY STACK. REPLACING LINES USING PVC PI
010-088739-00 | 010-N103-17300 | 2020-10-01 | MMLSR2020285 |  | 0 | MLS SCOPE: REPLACEMENT OF A SINGLE FURNACE, A/C AND/OR HEAT PUMP LICENSE NUMBER: H00140 ¦ SCOPE ITEM: FURNACES / AIR HANDLERS / RTUS
010-088739-00 | 010-N103-17300 | 2020-10-21 | RSWDR2005383 |  | 1770 | REMOVE EXISTING 3 WINDOW(S), 0 DOOR(S) AND REPLACE WITH NEW. WORK TO COMPLY WITH RCO 612, RCO 308, AND RCO 113.6.1 WITH A U VALUE OF 0.35 OR BETTER.
010-088742-00 | 010-N078-14300 | 2020-10-06 | PMEPR2020613 |  | 0 | JACKHAMMERING FLOOR DRAIN FROM CLEANOUT TO MAIN STACK APPROX. 10FT PVC SCHEDULE 40
010-088748-00 | 010-N073-05100 | 2020-12-02 | MMLSR2025084 |  | 0 | MLS Scope: Replacement of a Single Furnace, A/C and/or Heat Pump License Number: H00150 ¦ Scope Item: furnaces / air handlers / RTUs
010-088754-00 | 010-N078-02900 | 2021-01-01 |  |  |  | SPL/NWP/VD
010-088758-00 | 010-N078-03100 | 2021-01-01 |  |  |  | SPL/NWP/VD
010-088759-00 | 010-N078-03200 | 2021-01-01 |  |  |  | SPL/NWP/VD
010-088761-00 | 010-N078-03300 | 2021-05-20 | RSWDR2118633 |  | 8300 | REMOVE EXISTING SHINGLE ROOF TO DECK AND REPLACE WITH NEW FELT UNDERLAYMENT, ICE BARRIER MEMBRANE AT EAVE, NECESSARY FLASHINGS, AND NEW ASPHALT SHINGLES. WORK TO COMPLY WITH RCO CHAPTER 9 & MANUFACTURE INSTALLATION INSTRUCTIONS.ROOF INFO: HOUSE ONLY
010-088761-00 | 010-N078-03300 | 2021-10-01 | MMEPR2138955 |  | 0 | NEW GAS LINE-METER TO FURNACE LICENSE NUMBER: P00488 ¦ SCOPE ITEM: GAS LOGS
010-088761-00 | 010-N078-03300 | 2021-09-28 | MMLSR2138276 |  | 0 | MLS SCOPE: REPLACEMENT OF A SINGLE FURNACE LICENSE NUMBER: H00855 ¦ SCOPE ITEM: FURNACES / AIR HANDLERS / RTUS
010-088765-00 | 010-K087-00500 | 2022-06-16 |  |  |  | RECK FOR REMOD
010-088765-00 | 010-K087-00500 | 2022-11-01 | RSWDR2244016 |  | 12000 | Remove existing shingle roof to deck and replace with new felt underlayment, ice barrier membrane at eave, necessary flashings, and new MEAL shingles. Work to comply with RCO 905 and Manufacture installation instructions.
010-088769-00 | 010-N078-04100 | 2020-04-02 | PMLSR2006602 |  | 0 | MLS SCOPE: WATER HEATER REPLACEMENT
010-088769-00 | 010-N078-04100 | 2023-05-02 | RSWDR2318220 |  | 2015 | Remove existing 2 window(s), 0 door(s) and replace with new. Work to comply with RCO 612, RCO 308, and RCO 113.6.1 with a U Value of 0.35 or Better.Windows Info: Remove and replace existing 1 double hung window and 1 2-Lite Slider window with new of sam
010-088769-00 | 010-N078-04100 | 2024-11-07 | RSWDR2444425 |  | 2600 | REMOVE EXISTING 2 WINDOW(S), 0 DOOR(S) AND REPLACE WITH NEW. WORK TO COMPLY WITH RCO 612, RCO 308, AND RCO 113.6.1 WITH A U VALUE OF 0.35 OR BETTER.WINDOWS INFO: REMOVE 2 DOUBLE HUNG WINDOWS AND REPLACE WITH NEW. NO STRUCTURAL CHANGES TO OPENING REQUIRE
010-088771-00 | 010-N078-04200 | 2022-09-16 | RSWDR2237367 |  | 7200 | REMOVE EXISTING SHINGLE ROOF TO DECK AND REPLACE WITH NEW FELT UNDERLAYMENT, ICE BARRIER MEMBRANE AT EAVE, NECESSARY FLASHINGS, AND NEW ASPHALT SHINGLES. WORK TO COMPLY WITH RCO CHAPTER 9 & MANUFACTURE INSTALLATION INSTRUCTIONS.
010-088773-00 | 010-N078-04400 | 2021-11-12 | RSWDR2145094 |  | 6045 | REMOVE EXISTING SHINGLE ROOF TO DECK AND REPLACE WITH NEW FELT UNDERLAYMENT, ICE BARRIER MEMBRANE AT EAVE, NECESSARY FLASHINGS, AND NEW ASPHALT SHINGLES. WORK TO COMPLY WITH RCO CHAPTER 9 & MANUFACTURE INSTALLATION INSTRUCTIONS.ROOF INFO: SHINGLE TEAR OF
010-088777-00 | 010-M208C-06400 | 2021-07-08 | PMEPR2126147 |  | 0 | replace existing tub with acrylic shower base and wall surround, replace existing valve fixture (connect to existing drain and existing supply lines).
010-088782-00 | 010-N078-05000 | 2020-06-15 | MMLSR2011520 |  | 0 | MLS SCOPE: REPLACEMENT OF A SINGLE A/C UNIT OR HEAT PUMP LICENSE NUMBER: H00379 ¦ SCOPE ITEM: AIR CONDITIONING (INCLUDING CONDENSERS, EVAPORATORS, COMPRESSORS)
010-088790-00 | 010-N078-06500 | 2022-11-22 | PMLSR2246656 |  | 0 | MLS Scope: Water Heater Replacement
010-088797-00 | 010-N078-06100 | 2023-03-02 | RSWDR2309726 |  | 5171 | Remove existing shingle roof to deck and replace with new felt underlayment, ice barrier membrane at eave, necessary flashings, and new asphalt shingles. Work to comply with RCO chapter 9 & Manufacture installation instructions.Roof Info: SHINGLE TEAR OF
010-088806-00 | 010-N073-09600 | 2021-09-28 | RSWDR2138387 |  | 2000 | Remove existing shingle roof to deck and replace with new felt underlayment, ice barrier membrane at eave, necessary flashings, and new asphalt shingles. Work to comply with RCO chapter 9 & Manufacture installation instructions. Roof Info: REPLACING ROOF.
010-088811-00 | 010-N103-17600 | 2020-08-14 | EMEPR2016662 |  | 0 | SUMP PUMP VALVE
010-088815-00 | 010-N073-02000 | 2020-02-28 | EMEPR2004402 |  | 0 | REPLACE 100 AMP SERVICE AND CORRECT ALL CODE VIOLATIONS.
010-088816-00 | 010-N073-01900 | 2021-01-05 | MMLSR2100211 |  | 0 | MLS Scope: Replacement of a Single Furnace License Number: H00056 ¦ Scope Item: furnaces / air handlers / RTUs
010-088816-00 | 010-N073-01900 | 2022-12-16 | RSWDR2249958 |  | 5000 | Remove existing 10 window(s), 0 door(s) and replace with new. Work to comply with RCO 612, RCO 308, and RCO 113.6.1 with a U Value of 0.35 or Better.
010-088816-00 | 010-N073-01900 | 2021-10-12 | RSWDR2140431 |  | 4000 | Remove existing shingle roof to deck and replace with new felt underlayment, ice barrier membrane at eave, necessary flashings, and new asphalt shingles. Work to comply with RCO chapter 9 & Manufacture installation instructions. Roof Info: TEAR OFF LAYER
010-088817-00 | 010-N073-01800 | 2019-01-08 | PMLSR1900457 |  | 0 | MLS Scope: Water Heater Replacement
010-088820-00 | 010-N103-28800 | 2020-11-05 | RSWDR2005790 |  | 12048 | REMOVE EXISTING SHINGLE ROOF TO DECK AND REPLACE WITH NEW FELT UNDERLAYMENT, ICE BARRIER MEMBRANE AT EAVE, NECESSARY FLASHINGS, AND NEW ASPHALT SHINGLES. WORK TO COMPLY WITH RCO CHAPTER 9 & MANUFACTURE INSTALLATION INSTRUCTIONS.ROOF INFO: SHINGLE TEAR OF
010-088820-00 | 010-N103-28800 | 2019-08-21 | EMEPR1916786 |  | 0 | INSTALL 200 AMP PANEL AND 90 AMP SUB PANEL
010-088820-00 | 010-N103-28800 | 2019-05-20 | PMLSR1909532 |  | 0 | MLS SCOPE: WATER HEATER REPLACEMENT
010-088821-00 | 010-N073-08600 | 2020-09-14 | EMEPR2018933 |  | 0 | INSTALL NEW SERVICE AND METER
010-088827-00 | 010-N077-11700 | 2022-10-10 | MMLSR2240516 |  | 0 | MLS SCOPE: REPLACEMENT OF A SINGLE FURNACE, A/C AND/OR HEAT PUMP LICENSE NUMBER: H00855 ¦ SCOPE ITEM: AIR CONDITIONING (INCLUDING CONDENSERS, EVAPORATORS, COMPRESSORS) LICENSE NUMBER: H00855 ¦ SCOPE ITEM: FURNACES / AIR HANDLERS / RTUS
010-088833-00 | 010-N095-08500 | 2020-01-31 | PMLSR2002380 |  | 0 | MLS SCOPE: WATER HEATER REPLACEMENT
010-088833-00 | 010-N095-08500 | 2019-07-18 | RSWDR1903555 |  | 11400 | Remove existing shingle roof to deck and replace with new felt underlayment, ice barrier membrane at eave, necessary flashings, and new asphalt shingles. Work to comply with RCO chapter 9 & Manufacture installation instructions.Roof Info: SHINGLE TEAR OF
010-088834-00 | 010-N096-05100 | 2024-05-28 | PMEPR2421560 |  | 0 | MAIN SEWER STACK IN BASEMENT REPAIR USING PVC PLASTIC PIPE AND FITTINGS
010-088841-00 | 010-N077-27700 | 2023-01-24 | EMLSR2304783 |  | 0 | Building Permit/Plan Review: PLEX2242997 MLS Scope: Electric for Solar Photovoltaic (PV) System
010-088842-00 | 010-N077-27800 | 2024-05-15 | RSWDR2419812 |  | 11000 | REMOVE EXISTING 2 WINDOW(S), 1 DOOR(S) AND REPLACE WITH NEW. WORK TO COMPLY WITH RCO 612, RCO 308, AND RCO 113.6.1 WITH A U VALUE OF 0.35 OR BETTER. DOORS INFO: OVERHEAD GARAGE DOOR REPLACEMENT REMOVE EXISTING SHINGLE ROOF TO DECK AND REPLACE WITH NEW
010-088842-00 | 010-N077-27800 | 2024-05-15 | RSWDR2419812 |  | 11000 | REMOVE EXISTING 2 WINDOW(S), 1 DOOR(S) AND REPLACE WITH NEW. WORK TO COMPLY WITH RCO 612, RCO 308, AND RCO 113.6.1 WITH A U VALUE OF 0.35 OR BETTER. DOORS INFO: OVERHEAD GARAGE DOOR REPLACEMENT REMOVE EXISTING SHINGLE ROOF TO DECK AND REPLACE WITH NEW
010-088843-00 | 010-N077-27900 | 2019-05-09 | MMLSR1908693 |  | 0 | MLS Scope: Replacement of a Single Furnace, A/C and/or Heat Pump License Number: H00855 ¦ Scope Item: air conditioning (including condensers, evaporators, compressors) License Number: H00855 ¦ Scope Item: furnaces / air handlers / RTUs
010-088846-00 | 010-N077-32700 | 2019-01-10 |  |  | 22500 | REHAB/OCC
010-088847-00 | 010-N073-08500 | 2021-09-01 | MMLSR2134632 |  | 0 | MLS Scope: Replacement of a Single A/C Unit or Heat Pump License Number: H00589 ¦ Scope Item: air conditioning (including condensers, evaporators, compressors)
010-088847-00 | 010-N073-08500 | 2023-09-13 | MMLSR2339041 |  | 0 | MLS Scope: Replacement of a Single Furnace License Number: H00589 ¦ Scope Item: furnaces / air handlers / RTUs
010-088853-00 | 010-N073-07500 | 2020-09-16 | MMLSR2019134 |  | 0 | MLS SCOPE: REPLACEMENT OF A SINGLE FURNACE LICENSE NUMBER: H00287 ¦ SCOPE ITEM: FURNACES / AIR HANDLERS / RTUS
010-088853-00 | 010-N073-07500 | 2022-04-15 | PMLSR2215535 |  | 0 | MLS SCOPE: WATER HEATER REPLACEMENT
010-088857-00 | 010-N073-07100 | 2024-04-10 | RSWDR2414858 |  | 7757 | REMOVE EXISTING 9 WINDOW(S), 0 DOOR(S) AND REPLACE WITH NEW. WORK TO COMPLY WITH RCO 612, RCO 308, AND RCO 113.6.1 WITH A U VALUE OF 0.35 OR BETTER.WINDOWS INFO: REPLACING WINDOWS ON 1ST STORY OF HOME
010-088861-00 | 010-N073-06700 | 2021-07-30 |  |  |  | RECHECK FOR TOT RENOV + REC RM
010-088865-00 | 010-N073-05300 | 2022-06-13 | ALTR2223772 |  | 12555 | UNSF2200162 PLAN APPROVAL: FINAL REVIEWED FOR COMPLIANCE UNDER: 2019 RESIDENTIAL CODE OF OHIO USE/OCCUPANCY GROUP: 1, 2, 3 FAMILY DWELLING CONSTRUCTION TYPE: V-B DESCRIPTION OF WORK: ALTER A 2 STORY FRAMED, 1 FAMILY DWELLING BY INSTALLING 0 CAR
010-088866-00 | 010-N073-05400 | 2019-05-06 | EMEPR1908441 |  | 0 | REPLACE METER BASE, WEATHERHEAD, 100amp PANEL, ELECTRICAL GROUND, INSTALL GFCI OUTLETS IN BATHROOM & KITCHEN, ADD 3 J-BOXES FOR JUNCTIONS
010-088866-00 | 010-N073-05400 | 2020-08-21 | RSWDR2004121 |  | 12788 | REMOVE EXISTING EXTERIOR WALL COVERING SYSTEM AND REPLACE WITH NEW EXTERIOR SIDING OVER AN APPROVED WATER-RESISTIVE BARRIER. WORK TO COMPLY WITH RCO 703. REMOVE EXISTING SHINGLE ROOF TO DECK AND REPLACE WITH NEW FELT UNDERLAYMENT, ICE BARRIER MEMBRANE
010-088866-00 | 010-N073-05400 | 2021-03-11 |  |  | 12788 | RESIDE
010-088866-00 | 010-N073-05400 | 2024-04-12 | ALTR2415186 |  | 5000 | PLAN APPROVAL: FINAL REVIEWED FOR COMPLIANCE UNDER: 2019 RESIDENTIAL CODE OF OHIO USE/OCCUPANCY GROUP: 1, 2, 3 FAMILY DWELLING CONSTRUCTION TYPE: V-B DESCRIPTION OF WORK: ALTER A 2 STORY FRAMED, 1 FAMILY DWELLING BY INSTALLING 7 STATIC BEAMS WAL
010-088867-00 | 010-N073-05500 | 2021-07-26 |  |  |  | TOT REMOD
010-088867-00 | 010-N073-05500 | 2019-05-14 | PMLSR1909047 |  | 0 | MLS SCOPE: WATER HEATER REPLACEMENT
010-088867-00 | 010-N073-05500 | 2019-01-10 | PMEPR1900625 |  | 0 | REPLACE EXISTING SHOWER WITH ACRYLIC SHOWER BASE AND WALL SURROUND, REPLACE EXISTING FAUCET (CONNECT TO EXISTING DRAIN AND EXISTING SUPPLY LINES).
010-088876-00 | 010-N073-06300 | 2023-06-16 | PMLSR2325194 |  | 0 | MLS SCOPE: WATER HEATER REPLACEMENT
010-088879-00 | 010-N073-01000 | 2021-03-03 | MMLSR2107463 |  | 0 | MLS Scope: Replacement of a Single Furnace, A/C and/or Heat Pump License Number: H00300 ¦ Scope Item: air conditioning (including condensers, evaporators, compressors) License Number: H00300 ¦ Scope Item: furnaces / air handlers / RTUs
010-088879-00 | 010-N073-01000 | 2020-01-13 | RSWDR2000149 |  | 4500 | REMOVE EXISTING SHINGLE ROOF TO DECK AND REPLACE WITH NEW FELT UNDERLAYMENT, ICE BARRIER MEMBRANE AT EAVE, NECESSARY FLASHINGS, AND NEW ASPHALT SHINGLES. WORK TO COMPLY WITH RCO CHAPTER 9 & MANUFACTURE INSTALLATION INSTRUCTIONS.
010-088880-00 | 010-N073-00900 | 2020-06-02 | MMLSR2010347 |  | 0 | MLS SCOPE: REPLACEMENT OF A SINGLE FURNACE, A/C AND/OR HEAT PUMP LICENSE NUMBER: H00150 ¦ SCOPE ITEM: FURNACES / AIR HANDLERS / RTUS
010-088883-00 | 010-N073-00600 | 2023-04-05 | RSWDR2314277 |  | 8200 | Remove existing shingle roof to deck and replace with new felt underlayment, ice barrier membrane at eave, necessary flashings, and new asphalt shingles. Work to comply with RCO chapter 9 & Manufacture installation instructions.
010-088885-00 | 010-N073-00400 | 2024-10-07 | EMEPR2440350 |  | 0 | REPLACE FIRE DAMAGED OUTSIDE SERVICE
010-088886-00 | 010-N073-00300 | 2021-04-29 | EMEPR2115503 |  | 0 | Replace weather-head, service entrance wire, grounding system, meter, panel
010-088887-00 | 010-N073-00200 | 2021-12-06 | MMLSR2148030 |  | 0 | MLS SCOPE: REPLACEMENT OF A SINGLE FURNACE LICENSE NUMBER: H00402 ¦ SCOPE ITEM: FURNACES / AIR HANDLERS / RTUS
010-088891-00 | 010-N077-07300 | 2020-04-27 | MMLSR2008012 |  | 0 | MLS SCOPE: REPLACEMENT OF A SINGLE FURNACE, A/C AND/OR HEAT PUMP LICENSE NUMBER: H00879 ¦ SCOPE ITEM: FURNACES / AIR HANDLERS / RTUS
010-088891-00 | 010-N077-07300 | 2020-04-27 | EMEPR2007989 |  | 0 | REPLACED METER, RISER AND INSTALLED MISSING WIRING DUE TO DAMAGE
010-088893-00 | 010-N077-07500 | 2022-08-10 | PMLSR2232389 |  | 0 | MLS SCOPE: WATER HEATER REPLACEMENT
010-088893-00 | 010-N077-07500 | 2023-11-28 | RSWDR2349537 |  | 27160 | REMOVE EXISTING EXTERIOR WALL COVERING SYSTEM AND REPLACE WITH NEW EXTERIOR SIDING OVER AN APPROVED WATER-RESISTIVE BARRIER. WORK TO COMPLY WITH RCO 703. REMOVE EXISTING SHINGLE ROOF TO DECK AND REPLACE WITH NEW FELT UNDERLAYMENT, ICE BARRIER MEMBRANE
010-088898-00 | 010-N077-14300 | 2023-05-09 | PMEPR2319079 |  | 0 | REPLCING CORRODED/ DEFECTIVE PIPING MATERIALS. REPLACING SANITARY STACK IN BASEMENT. REPLACING BRANCH LINES TO TOILET, LAVATORY AND BATHTUB. REPLACING LINES USING PVC PIPING MATERIALS
010-088900-00 | 010-N077-32600 | 2025-01-27 |  |  |  | POSS NC
010-088900-00 | 010-N077-32600 | 2024-05-20 |  |  |  | RECK FOR POSSIBLE IMPROVEMENTS
010-088902-00 | 010-N077-32200 | 2021-03-03 |  |  |  | REMOD
010-088902-00 | 010-N077-32200 | 2020-06-17 | EMEPR2011840 |  | 0 | INSTALL MISSING METER COVER POWER OFF TO LONG FOR AEP TO TURN ON WITH OUT INSPECTION
010-088903-00 | 010-N077-32100 | 2019-09-02 | PMLSR1917557 |  | 0 | MLS SCOPE: WATER HEATER REPLACEMENT
010-088903-00 | 010-N077-32100 | 2019-09-05 | EMEPR1917891 |  | 0 | INSTALL A NEW CIRCUIT AND RECEPTACLE FOR THE NEW POWER VENTED HOT WATER HEATER
010-088903-00 | 010-N077-32100 | 2024-06-06 | RSWDR2423198 |  | 4500 | REMOVE EXISTING SHINGLE ROOF TO DECK AND REPLACE WITH NEW FELT UNDERLAYMENT, ICE BARRIER MEMBRANE AT EAVE, NECESSARY FLASHINGS, AND NEW ASPHALT SHINGLES. WORK TO COMPLY WITH RCO CHAPTER 9 & MANUFACTURE INSTALLATION INSTRUCTIONS. ROOF INFO: SHINGLES WILL
010-088905-00 | 010-N077-12200 | 2019-05-31 | RSWDR1902577 |  | 9000 | TO REMOVE & REPLACE SHINGLES REMOVE & REPLACE CHIMNEY FLASHINGS FABRICATE & INSTALL CRICKET 1003.2. INSTALL ADDITIONAL RIDGE VENT TO COMPLY WITH CODE (806.2). INSTALL THE EDGE TO CORNICE VENTING (806.2) WITH ADDITIONAL ROW OF IWS AS REQUIRED PER MANUFACT
010-088910-00 | 010-N077-01500 | 2022-10-21 | RSWDR2242536 |  | 10000 | REMOVE EXISTING 12 WINDOW(S), 3 DOOR(S) AND REPLACE WITH NEW. WORK TO COMPLY WITH RCO 612, RCO 308, AND RCO 113.6.1 WITH A U VALUE OF 0.35 OR BETTER. WINDOWS INFO: NEW VINLY WINDOWS . DOORS INFO: REMOVE OLD DOORS IN HOME AND GARAGE WITH NEW DOORS.
010-088918-00 | 010-N077-03700 | 2024-01-01 |  |  |  | SPL/NWP/VD
010-088920-00 | 010-N077-09300 | 2022-06-27 | RSWDR2225854 |  | 9180 | REMOVE EXISTING SHINGLE ROOF TO DECK AND REPLACE WITH NEW FELT UNDERLAYMENT, ICE BARRIER MEMBRANE AT EAVE, NECESSARY FLASHINGS, AND NEW ASPHALT SHINGLES. WORK TO COMPLY WITH RCO CHAPTER 9 & MANUFACTURE INSTALLATION INSTRUCTIONS.
010-088921-00 | 010-N077-09400 | 2021-09-21 | RSWDR2137427 |  | 14900 | REMOVE EXISTING 21 WINDOW(S), 0 DOOR(S) AND REPLACE WITH NEW. WORK TO COMPLY WITH RCO 612, RCO 308, AND RCO 113.6.1 WITH A U VALUE OF 0.35 OR BETTER.
010-088923-00 | 010-N077-09600 | 2022-09-22 | RSWDR2238253 |  | 4684 | REMOVE EXISTING SHINGLE ROOF TO DECK AND REPLACE WITH NEW FELT UNDERLAYMENT, ICE BARRIER MEMBRANE AT EAVE, NECESSARY FLASHINGS, AND NEW ASPHALT SHINGLES. WORK TO COMPLY WITH RCO CHAPTER 9 & MANUFACTURE INSTALLATION INSTRUCTIONS.ROOF INFO: SHINGLE TEAR OF
010-088924-00 | 010-N077-09700 | 2020-01-03 | RSWDR2000022 |  | 5867 | REMOVE EXISTING SHINGLE ROOF TO DECK AND REPLACE WITH NEW FELT UNDERLAYMENT, ICE BARRIER MEMBRANE AT EAVE, NECESSARY FLASHINGS, AND NEW ASPHALT SHINGLES. WORK TO COMPLY WITH RCO CHAPTER 9 & MANUFACTURE INSTALLATION INSTRUCTIONS.ROOF INFO: SHINGLE TEAR OF
010-088925-00 | 010-N077-10300 | 2025-04-15 |  |  | 6200 | REMOD FRONT PORCH COMP
010-088925-00 | 010-N077-10300 | 2024-11-07 | DECKR2444489 |  | 6200 | REVIEWED FOR COMPLIANCE UNDER: 2019 RESIDENTIAL CODE OF OHIO USE/OCCUPANCY GROUP: 1, 2, 3 FAMILY DWELLING CONSTRUCTION TYPE: V-B COMPLETION OF THE WORK DESCRIBED ON THIS PERMIT, INCLUDING ALL REQUIRED INSPECTIONS AND APPROVALS, WILL COMPLY BUILDING
010-088927-00 | 010-N077-10400 | 2022-07-08 | EMEPR2227656 |  | 0 | BUILDING PERMIT/PLAN REVIEW: ALTR2209067 INSTALL ROUGH AND FINISH ELECTRIC
010-088927-00 | 010-N077-10400 | 2022-08-17 | PMEPR2233217 |  | 0 | BUILDING PERMIT/PLAN REVIEW: ALTR2209067 RUN WATER LINES AND DRAINS TO A TOILET, LAV, TUB, LAUNDRY AND KITCHEN SINK. INSTALL NEW FIXTURES AND ELECTRIC WATER HEATER
010-088927-00 | 010-N077-10400 | 2022-06-28 | MMEPR2226253 |  | 0 | BUILDING PERMIT/PLAN REVIEW: ALTR2209067 NEW FURNACE, NEW AC, AND NEW DUCTWORK LICENSE NUMBER: H00415 ¦ SCOPE ITEM: FURNACES / AIR HANDLERS / RTUS LICENSE NUMBER: H00415 ¦ SCOPE ITEM: AIR CONDITIONING (INCLUDING CONDENSERS, EVAPORATORS, COMPRESSORS)
010-088927-00 | 010-N077-10400 | 2022-03-01 | ALTR2209067 |  | 47000 | PLAN APPROVAL: CONDITIONAL: SEE BELOW REVIEWED FOR COMPLIANCE UNDER: 2019 RESIDENTIAL CODE OF OHIO USE/OCCUPANCY GROUP: 1, 2, 3 FAMILY DWELLING CONSTRUCTION TYPE: V-B DESCRIPTION OF WORK: ALTER A 2 STORY FRAMED, 1 FAMILY DWELLING BY PERFORMING I
010-088928-00 | 010-N077-10500 | 2021-04-20 | MMLSR2114047 |  | 0 | MLS Scope: Replacement of a Single Furnace, A/C and/or Heat Pump License Number: H00589 ¦ Scope Item: furnaces / air handlers / RTUs
010-088928-00 | 010-N077-10500 | 2021-04-20 | PMLSR2114048 |  | 0 | MLS Scope: Water Heater Replacement
010-088928-00 | 010-N077-10500 | 2021-10-15 | MMEPR2140885 |  | 0 | INSTALLATION OF 50FT OF CSST GAS LINE REPLACEMENT License Number: P00730 ¦ Scope Item: fuel gas or LP gas
010-088929-00 | 010-N077-10600 | 2023-10-31 | EMEPR2346191 |  | 0 | INSTALL OUTLET FOR TANKLESS WATER HEATER
010-088929-00 | 010-N077-10600 | 2023-10-30 | PMLSR2346014 |  | 0 | MLS SCOPE: WATER HEATER REPLACEMENT
010-088931-00 | 010-N077-17000 | 2019-09-24 | MMLSR1919264 |  | 0 | MLS SCOPE: REPLACEMENT OF A SINGLE FURNACE, A/C AND/OR HEAT PUMP LICENSE NUMBER: H00150 ¦ SCOPE ITEM: FURNACES / AIR HANDLERS / RTUS
010-088932-00 | 010-N077-17100 | 2021-04-14 | MMLSR2113152 |  | 0 | MLS Scope: Replacement of a Single A/C Unit or Heat Pump License Number: H00124 ¦ Scope Item: furnaces / air handlers / RTUs
010-088935-00 | 010-N077-17500 | 2022-11-07 | PMEPR2244767 |  | 0 | STATUS CHANGE: 11/14/2022 - FEES TRANSFERRED TO MMEPR2245633 STATUS CHANGE: 11/14/2022 - FEES TRANSFERRED TO MMEPR2245633 INSTALL GAS PIPE TO GAS METER
010-088935-00 | 010-N077-17500 | 2023-03-20 | PMEPR2312122 |  | 0 | REPLACING DEFECTIVE/ CORRODED MATERIALS WITH SCHEDULE 40 PVC PIPE AND FITTINGS. REPLAING APPROXIMATELY 35 FEET OF UNDERGROUND BUILDING DRAIN TYING ON TO EXISTING BRANCH LINES AND EXISTING VENTS. ALL MATERIAL TO COMPLY WITH OHIO PLUMBING CODE 702.1
010-088935-00 | 010-N077-17500 | 2022-11-14 | MMEPR2245633 |  | 0 | INSTALL GAS PIPE TO GAS METER LICENSE NUMBER: P00384
010-088936-00 | 010-N077-17600 | 2021-01-26 | EMEPR2102860 |  | 0 | BUILDING PERMIT/PLAN REVIEW: DMGR2100286 REWIRE HOUSE TO CODE COMPLETION OF THE WORK DESCRIBED ON THIS PERMIT DOES NOT COMPLY BUILDING ORDER #UNSF200192 OR ANY OTHER BUILDING ORDER ASSOCIATED WITH THIS PARCEL.
010-088936-00 | 010-N077-17600 | 2021-09-16 | MMEPR2136725 |  | 0 | CAP OLD GASLINE ON THE INSIDE OF THE HOME, REMOVE OLD METER AND REROUTE 1” GASLINE TO THE OUTSIDE OF THE HOME AS A ROUGH IN SO COLUMBIA GAS CAN REINSTALL THE METER ON THE OUTSIDE OF HOME LICENSE NUMBER: P00601 ¦ SCOPE ITEM: FUEL GAS OR LP GAS
010-088936-00 | 010-N077-17600 | 2021-01-26 | EMEPR2102860 |  | 0 | BUILDING PERMIT/PLAN REVIEW: DMGR2100286 REWIRE HOUSE TO CODE COMPLETION OF THE WORK DESCRIBED ON THIS PERMIT DOES NOT COMPLY BUILDING ORDER #UNSF200192 OR ANY OTHER BUILDING ORDER ASSOCIATED WITH THIS PARCEL.
010-088936-00 | 010-N077-17600 | 2021-01-11 | DMGR2100286 |  | 60000 | PLAN APPROVAL: FINAL REVIEWED FOR COMPLIANCE UNDER: 2019 RESIDENTIAL CODE OF OHIO DESCRIPTION OF WORK: ALTER A 2 STORY FRAME, 1 FAMILY DWELLING BY REPAIRING DAMAGE CAUSED BY FIRE ON THE SECOND FLOOR. WORK WILL INCLUDE NEW DRYWALL AND INSULATION, REBU
010-088936-00 | 010-N077-17600 | 2021-03-16 | MMLSR2109257 |  | 0 | MLS SCOPE: REPLACEMENT OF A SINGLE FURNACE, A/C AND/OR HEAT PUMP LICENSE NUMBER: H00306 ¦ SCOPE ITEM: FURNACES / AIR HANDLERS / RTUS
010-088937-00 | 010-N077-17700 | 2021-10-21 | RSWDR2141654 |  | 980 | Remove existing 0 window(s), 2 door(s) and replace with new. Work to comply with RCO 612, RCO 308, and RCO 113.6.1 with a U Value of 0.35 or Better.
010-088938-00 | 010-N077-17800 | 2022-07-07 | ALTR2227306 |  | 52298 | PLAN APPROVAL: FINAL REVIEWED FOR COMPLIANCE UNDER: 2019 RESIDENTIAL CODE OF OHIO USE/OCCUPANCY GROUP: 1, 2, 3 FAMILY DWELLING CONSTRUCTION TYPE: V-B DESCRIPTION OF WORK: ALTER A 1 STORY FRAMED, 1 FAMILY DWELLING BY BUILDING A 20’X 13’ DETACHED
010-088938-00 | 010-N077-17800 | 2022-09-23 | EMEPR2238361 |  | 0 | BUILDING PERMIT/PLAN REVIEW: ALTR2227306 INSTALL 2 200 AMP 120 VOLT GFCI CIRCUIT TO DETACHED GARAGE INSTALL 3 OUTDOOR AND INSIDE LIGHTS INSTALL 1 GARAGE DOOR CIRCUIT AND 2 GFCI PROTECTED RECEPS
010-088938-00 | 010-N077-17800 | 2022-07-21 | DECKR2229478 |  | 3156 | PLAN APPROVAL: FINAL REVIEWED FOR COMPLIANCE UNDER: 2019 RESIDENTIAL CODE OF OHIO USE/OCCUPANCY GROUP: 1, 2, 3 FAMILY DWELLING CONSTRUCTION TYPE: V-B DESCRIPTION OF WORK: ALTER A 1 STORY FRAMED, 1 FAMILY DWELLING BY BUILDING A 20’X 13’ DETACHED
010-088938-00 | 010-N077-17800 | 2022-09-23 | EMEPR2238361 |  | 0 | BUILDING PERMIT/PLAN REVIEW: ALTR2227306 INSTALL 2 200 AMP 120 VOLT GFCI CIRCUIT TO DETACHED GARAGE INSTALL 3 OUTDOOR AND INSIDE LIGHTS INSTALL 1 GARAGE DOOR CIRCUIT AND 2 GFCI PROTECTED RECEPS
010-088938-00 | 010-N077-17800 | 2023-03-13 | MMLSR2311112 |  | 0 | MLS Scope: Replacement of a Single Furnace, A/C and/or Heat Pump License Number: H00425 ¦ Scope Item: air conditioning (including condensers, evaporators, compressors)
010-088938-00 | 010-N077-17800 | 2021-09-13 | RSWDR2136100 |  | 7800 | REMOVE EXISTING SHINGLE ROOF TO DECK AND REPLACE WITH NEW FELT UNDERLAYMENT, ICE BARRIER MEMBRANE AT EAVE, NECESSARY FLASHINGS, AND NEW ASPHALT SHINGLES. WORK TO COMPLY WITH RCO CHAPTER 9 & MANUFACTURE INSTALLATION INSTRUCTIONS.
010-088938-00 | 010-N077-17800 | 2021-03-30 | PMLSR2111207 |  | 0 | MLS SCOPE: WATER HEATER REPLACEMENT
010-088938-00 | 010-N077-17800 | 2020-12-29 | PMEPR2026886 |  | 0 | INSTALL ACRYLIC TUB LINER AND WALL SURROUND OVER EXISTING TUB AND WALL, REPLACE EXISTING VALVE FIXTURE (CONNECT TO EXISTING DRAIN AND EXISTING SUPPLY LINES). ANY NEW WATER DISTRIBUTION PIPE AND FITTINGS WILL COMPLY WITH ONE OF THE REFERENCED STANDARDS LI
010-088940-00 | 010-N077-22500 | 2019-09-11 | RSWDR1904613 |  | 2500 | REMOVE EXISTING SHINGLE ROOF TO DECK AND REPLACE WITH NEW FELT UNDERLAYMENT, ICE BARRIER MEMBRANE AT EAVE, NECESSARY FLASHINGS, AND NEW ASPHALT SHINGLES. WORK TO COMPLY WITH RCO CHAPTER 9 & MANUFACTURE INSTALLATION INSTRUCTIONS.
010-088950-00 | 010-M158-02000 | 2022-01-01 |  |  |  | SPL/NWP/VD
010-088950-00 | 010-M158-02000 | 2023-01-23 |  |  | 85000 | DEMOLITION
010-088961-00 | 010-N078-15400 | 2024-08-29 | PMEPR2435372 |  | 0 | BUILDING PERMIT/PLAN REVIEW: ALTR2432118 PLUMBING PER APPROVED PLANS
010-088961-00 | 010-N078-15400 | 2024-08-08 | ALTR2432118 |  | 12000 | REVIEWED FOR COMPLIANCE UNDER: 2019 RESIDENTIAL CODE OF OHIO USE/OCCUPANCY GROUP: 1, 2, 3 FAMILY DWELLING CONSTRUCTION TYPE: V-B DESCRIPTION OF WORK: ALTER A 1 STORY FRAMED, 1 FAMILY DWELLING: PROJECT SCOPE IS TO REMODEL THE KITCHEN PER APPROVED PL
010-088961-00 | 010-N078-15400 | 2024-08-29 | EMEPR2435373 |  | 0 | BUILDING PERMIT/PLAN REVIEW: ALTR2432118 ELECTRICAL PER APPROVED PLANS
010-088962-00 | 010-N078-18300 | 2022-08-30 | PMLSR2235064 |  | 0 | MLS SCOPE: WATER HEATER REPLACEMENT
010-088966-00 | 010-N077-20200 | 2019-02-15 |  |  |  | OCCUP/COND/USE
010-088966-00 | 010-N077-20200 | 2019-02-15 |  |  |  | OCCUP/COND/USE
010-088967-00 | 010-N077-20100 | 2019-02-15 |  |  |  | OCCUP/COND/USE
010-088967-00 | 010-N077-20100 | 2019-02-15 |  |  |  | OCCUP/COND/USE
010-088971-00 | 010-N077-19700 | 2024-07-11 |  |  |  | TOTAL RENO AND AC
010-088972-00 | 010-N077-18300 | 2022-08-11 | EMLSR2232609 |  | 0 | BUILDING PERMIT/PLAN REVIEW: PLEX2227973 MLS SCOPE: ELECTRIC FOR SOLAR PHOTOVOLTAIC (PV) SYSTEM
010-088973-00 | 010-N077-18200 | 2020-06-10 | RSWDR2002419 |  | 2544 | REMOVE EXISTING SHINGLE ROOF TO DECK AND REPLACE WITH NEW FELT UNDERLAYMENT, ICE BARRIER MEMBRANE AT EAVE, NECESSARY FLASHINGS, AND NEW ASPHALT SHINGLES. WORK TO COMPLY WITH RCO CHAPTER 9 & MANUFACTURE INSTALLATION INSTRUCTIONS.ROOF INFO: SHINGLE TEAR OF
010-088973-00 | 010-N077-18200 | 2023-10-13 | PMLSR2343677 |  | 0 | MLS SCOPE: WATER HEATER REPLACEMENT
010-088983-00 | 010-N077-18000 | 2023-09-26 | RSWDR2341006 |  | 3850 | Remove existing shingle roof to deck and replace with new felt underlayment, ice barrier membrane at eave, necessary flashings, and new asphalt shingles. Work to comply with RCO chapter 9 & Manufacture installation instructions.
010-088984-00 | 010-N077-22100 | 2019-06-06 | PMLSR1910837 |  | 0 | Water Heater Replacement
010-088985-00 | 010-N077-22200 | 2019-10-24 | DECKR1911169 |  | 6100 | PLAN APPROVAL: FINAL REVIEWED FOR COMPLIANCE UNDER: 2019 RESIDENTIAL CODE OF OHIO USE/OCCUPANCY GROUP: 1, 2, 3 FAMILY DWELLING CONSTRUCTION TYPE: V-B DESCRIPTION OF WORK: ALTER A 1.5 STORY FRAMED, 1 FAMILY DWELLING BY BUILDING 63 LINEAR FEET OF
010-088996-00 | 010-N073-04100 | 2019-09-16 | MMLSR1918637 |  | 0 | MLS SCOPE: REPLACEMENT OF A SINGLE FURNACE, A/C AND/OR HEAT PUMP LICENSE NUMBER: H00150 ¦ SCOPE ITEM: FURNACES / AIR HANDLERS / RTUS
010-088997-00 | 010-N073-04000 | 2020-09-08 | RSWDR2004447 |  | 3700 | REMOVE EXISTING SHINGLE ROOF TO DECK AND REPLACE WITH NEW FELT UNDERLAYMENT, ICE BARRIER MEMBRANE AT EAVE, NECESSARY FLASHINGS, AND NEW ASPHALT SHINGLES. WORK TO COMPLY WITH RCO CHAPTER 9 & MANUFACTURE INSTALLATION INSTRUCTIONS.
010-088997-00 | 010-N073-04000 | 2022-10-28 | MMLSR2243547 |  | 0 | MLS SCOPE: REPLACEMENT OF A SINGLE FURNACE, A/C AND/OR HEAT PUMP LICENSE NUMBER: H00105 ¦ SCOPE ITEM: EXHAUST SYSTEMS (HOODS, FANS, ETC)
010-088997-00 | 010-N073-04000 | 2022-10-28 | PMLSR2243546 |  | 0 | MLS SCOPE: WATER HEATER REPLACEMENT
010-089001-00 | 010-N073-03600 | 2022-06-17 | MMLSR2224619 |  | 0 | MLS SCOPE: REPLACEMENT OF A SINGLE A/C UNIT OR HEAT PUMP LICENSE NUMBER: H00855 ¦ SCOPE ITEM: AIR CONDITIONING (INCLUDING CONDENSERS, EVAPORATORS, COMPRESSORS)
010-089004-00 | 010-N073-02400 | 2019-10-29 | MMLSR1922232 |  | 0 | MLS SCOPE: REPLACEMENT OF A SINGLE FURNACE LICENSE NUMBER: H00541 ¦ SCOPE ITEM: FURNACES / AIR HANDLERS / RTUS
010-089005-00 | 010-N073-02300 | 2020-12-16 | PMLSR2026145 |  | 0 | MLS Scope: Back water valve
010-089008-00 | 010-N077-15400 | 2023-04-10 | RSWDR2314973 |  | 800 | REMOVE EXISTING 0 WINDOW(S), 1 DOOR(S) AND REPLACE WITH NEW. WORK TO COMPLY WITH RCO 612, RCO 308, AND RCO 113.6.1 WITH A U VALUE OF 0.35 OR BETTER.
010-089008-00 | 010-N077-15400 | 2019-07-29 | EMEPR1914826 |  | 0 | BUILDING PERMIT/PLAN REVIEW: ALTR1907173 INSTALLING OUTLET FOR SUMP PUMP
010-089008-00 | 010-N077-15400 | 2019-07-16 | ALTR1907173 |  | 13000 | ALT 1 STY SFD BY INSTALLING INTERIOR PERIMETER DRAIN SUMP WELL AND PUMP. SEPARATE ELECTRIC REQUIRED FOR PUMP ELECTRIC IF NEEDED AND INSTALLING (17) CARBON FIBER WALL SUPPORTS
010-089008-00 | 010-N077-15400 | 2020-11-30 | MMLSR2024940 |  | 0 | MLS SCOPE: REPLACEMENT OF A SINGLE FURNACE, A/C AND/OR HEAT PUMP LICENSE NUMBER: H00169 ¦ SCOPE ITEM: AIR CONDITIONING (INCLUDING CONDENSERS, EVAPORATORS, COMPRESSORS)
010-089008-00 | 010-N077-15400 | 2019-12-12 | RSWDR1906341 |  | 5000 | REMOVE EXISTING SHINGLE ROOF TO DECK AND REPLACE WITH NEW FELT UNDERLAYMENT, ICE BARRIER MEMBRANE AT EAVE, NECESSARY FLASHINGS, AND NEW ASPHALT SHINGLES. WORK TO COMPLY WITH RCO CHAPTER 9 & MANUFACTURE INSTALLATION INSTRUCTIONS.
010-089008-00 | 010-N077-15400 | 2024-09-30 | EMEPR2439444 |  | 0 | 200 AMP METER/DISCONNECT, RISER, 200 AMP SER AND GROUNDING *NOTE THAT WITH 2023 NATIONAL ELECTRIC CODE THAT INSTALLATION MUST COMPLY WITH NEC 230.85(C) FOR EXTERIOR EMERGENCY DISCONNECT REQUIREMENT.
010-089008-00 | 010-N077-15400 | 2023-08-01 | RSWDR2332148 |  | 1340 | REMOVE EXISTING 1 WINDOW(S), 0 DOOR(S) AND REPLACE WITH NEW. WORK TO COMPLY WITH RCO 612, RCO 308, AND RCO 113.6.1 WITH A U VALUE OF 0.35 OR BETTER.
010-089014-00 | 010-N096-18800 | 2019-07-05 | EMEPC1912959 |  | 0 | BUILDING PERMIT/PLAN REVIEW: NEWC1904193 NEW 200 AMP SERVICE
010-089014-00 | 010-N096-18800 | 2019-01-01 |  |  |  | SPL_NWP_VD
010-089014-00 | 010-N096-18800 | 2019-05-03 | NEWC1904193 |  | 150000 | PLAN APPROVAL: FINAL REVIEWED FOR COMPLIANCE UNDER: 2017 OBC AND ICC A117.1-2009 WITH MODIFICATIONS IN OBC 1112.0. WORK NOT INCLUDED IN THIS APPROVAL: PLUMBING, MECHANICAL, ELECTRICAL USE/OCCUPANCY GROUP: U (UTILITY) CONSTRUCTION TYPE: II-B DESC
010-089014-00 | 010-N096-18800 | 2019-01-01 |  |  |  | SPL/NWP/VD
010-089020-00 | 010-N077-26300 | 2024-08-05 | RSWDR2431047 |  | 3000 | REMOVE EXISTING 14 WINDOW(S), 3 DOOR(S) AND REPLACE WITH NEW. WORK TO COMPLY WITH RCO 612, RCO 308, AND RCO 113.6.1 WITH A U VALUE OF 0.35 OR BETTER.
010-089020-00 | 010-N077-26300 | 2024-08-05 | RSWDR2431047 |  | 3000 | REMOVE EXISTING 14 WINDOW(S), 3 DOOR(S) AND REPLACE WITH NEW. WORK TO COMPLY WITH RCO 612, RCO 308, AND RCO 113.6.1 WITH A U VALUE OF 0.35 OR BETTER.
010-089021-00 | 010-N077-26400 | 2019-06-19 | RSWDR1902980 |  | 11500 | ALTER EXISTING DWELLING BUILDING TO INSTALL NEW METAL ROOF OVER EXISTING ROOF. TWO ASPHALT SHINGLE ROOFS MAXIMUM PERMETTED PER RCO 907.3 WORK TO COMPLY WITH RCO 905.2 AND 907 REMOVE EXISTING 4 WINDOW(S), 0 DOOR(S) AND REPLACE WITH NEW. WORK TO CO
010-089022-00 | 010-N077-25800 | 2023-06-22 |  |  |  | N/C
010-089022-00 | 010-N077-25800 | 2023-08-18 | PMEPC2335250 |  | 0 | BUILDING PERMIT/PLAN REVIEW: ALTC2218510 GREASE TRAP/INTERCEPTOR - PER PLANS
010-089022-00 | 010-N077-25800 | 2023-08-18 | PMEPC2335250 |  | 0 | BUILDING PERMIT/PLAN REVIEW: ALTC2218510 GREASE TRAP/INTERCEPTOR - PER PLANS
010-089022-00 | 010-N077-25800 | 2023-08-18 | MMEPC2335262 |  | 0 | BUILDING PERMIT/PLAN REVIEW: ALTC2218510 SEE ATTACHED PLANS LICENSE NUMBER: HO9999
010-089022-00 | 010-N077-25800 | 2023-08-18 | MMEPC2335262 |  | 0 | BUILDING PERMIT/PLAN REVIEW: ALTC2218510 SEE ATTACHED PLANS LICENSE NUMBER: HO9999
010-089022-00 | 010-N077-25800 | 2023-08-18 | EMEPC2335257 |  | 0 | BUILDING PERMIT/PLAN REVIEW: ALTC2218510 SEE ATTACHED PLANS
010-089022-00 | 010-N077-25800 | 2023-08-18 | EMEPC2335257 |  | 0 | BUILDING PERMIT/PLAN REVIEW: ALTC2218510 SEE ATTACHED PLANS
010-089022-00 | 010-N077-25800 | 2024-01-23 |  |  |  | N/C
010-089022-00 | 010-N077-25800 | 2024-01-01 |  |  |  | SPL/NWP/VD
010-089024-00 | 010-M164-26100 | 2019-04-08 | ROOFC1903147 |  | 26000 | BUILDING PERMIT TO LAYOVER AN EXISTING ROOF TO INSTALL NEW .060 TPO ROOF MEMBRANE ROOFING SYSTEM ALONG WITH NEW SEPARATION BOARD, PERIMETER AND PENETRATION FLASHINGS UNIT 4312 ON AN EXISTING COMMERCIAL BUILDING. NO DRAWINGS OR SPECS PROVIDED. A FINAL ST
010-089026-00 | 010-N077-27000 | 2019-06-10 | RSWDR1902786 |  | 7490 | REMOVE EXISTING SHINGLE ROOF TO DECK AND REPLACE WITH NEW FELT UNDERLAYMENT, ICE BARRIER MEMBRANE AT EAVE, NECESSARY FLASHINGS, AND NEW ASPHALT SHINGLES. WORK TO COMPLY WITH RCO CHAPTER 9 & MANUFACTURE INSTALLATION INSTRUCTIONS.ROOF INFO: SHINGLE TEAR OF
010-089026-00 | 010-N077-27000 | 2020-10-06 | EMEPR2020630 |  | 0 | 150 AMP SERVICE CHANGE
010-089026-00 | 010-N077-27000 | 2019-12-07 | RSWDR1906250 |  | 7923 | REMOVE EXISTING 11 WINDOW(S), 0 DOOR(S) AND REPLACE WITH NEW. WORK TO COMPLY WITH RCO 612, RCO 308, AND RCO 113.6.1 WITH A U VALUE OF 0.35 OR BETTER.
010-089027-00 | 010-N077-26700 | 2022-12-05 | MMLSR2248260 |  | 0 | MLS Scope: Replacement of a Single Furnace, A/C and/or Heat Pump License Number: H00150 ¦ Scope Item: furnaces / air handlers / RTUs
010-089029-00 | 010-N096-12200 | 2023-07-12 | PMLSR2328812 |  | 0 | MLS Scope: Water Heater Replacement
010-089030-00 | 010-N078-16400 | 2020-03-05 | DMGR2002342 |  | 20000 | RENEWAL OF EXPIRED PERMIT RBLD1806600 REVISION, PLRE1809195, APPROVED 12/6/18. REVISION TO PERMIT RBLD1806600. REVISION IS TO MOVE STAIRS, CHANGE FIRST FLOOR LAYOUT, AND REBUILD DORMER. ALTER 1 STORY SINGLE FAMILY DWELLING BY BUILDING ADDITION OFF
010-089030-00 | 010-N078-16400 | 2022-04-21 | PMEPR2216437 |  | 0 | BUILDING PERMIT/PLAN REVIEW: DMGR2002342 REPLACE WITH NEW PLUMBING. PER PLANS. COMPLETION OF THE WORK DESCRIBED ON THIS PERMIT DOES NOT COMPLY BUILDING ORDER #SRTS1301671 OR ANY OTHER BUILDING ORDER ASSOCIATED WITH THIS PARCEL.
010-089030-00 | 010-N078-16400 | 2022-04-21 | PMEPR2216437 |  | 0 | BUILDING PERMIT/PLAN REVIEW: DMGR2002342 REPLACE WITH NEW PLUMBING. PER PLANS. COMPLETION OF THE WORK DESCRIBED ON THIS PERMIT DOES NOT COMPLY BUILDING ORDER #SRTS1301671 OR ANY OTHER BUILDING ORDER ASSOCIATED WITH THIS PARCEL.
010-089030-00 | 010-N078-16400 | 2022-04-21 | MMEPR2216436 |  | 0 | BUILDING PERMIT/PLAN REVIEW: DMGR2002342 REPLACE AC UNIT/HVAC PER PLANS LICENSE NUMBER: HO9999 COMPLETION OF THE WORK DESCRIBED ON THIS PERMIT DOES NOT COMPLY BUILDING ORDER #SRTS1301671 OR ANY OTHER BUILDING ORDER ASSOCIATED WITH THIS PARCEL.
010-089030-00 | 010-N078-16400 | 2022-04-21 | MMEPR2216436 |  | 0 | BUILDING PERMIT/PLAN REVIEW: DMGR2002342 REPLACE AC UNIT/HVAC PER PLANS LICENSE NUMBER: HO9999 COMPLETION OF THE WORK DESCRIBED ON THIS PERMIT DOES NOT COMPLY BUILDING ORDER #SRTS1301671 OR ANY OTHER BUILDING ORDER ASSOCIATED WITH THIS PARCEL.
010-089030-00 | 010-N078-16400 | 2022-04-21 | EMEPR2216434 |  | 0 | BUILDING PERMIT/PLAN REVIEW: DMGR2002342 CHANGE ALL WIRES PER PLANS COMPLETION OF THE WORK DESCRIBED ON THIS PERMIT DOES NOT COMPLY BUILDING ORDER #SRTS1301671 OR ANY OTHER BUILDING ORDER ASSOCIATED WITH THIS PARCEL.
010-089030-00 | 010-N078-16400 | 2022-04-21 | EMEPR2216434 |  | 0 | BUILDING PERMIT/PLAN REVIEW: DMGR2002342 CHANGE ALL WIRES PER PLANS COMPLETION OF THE WORK DESCRIBED ON THIS PERMIT DOES NOT COMPLY BUILDING ORDER #SRTS1301671 OR ANY OTHER BUILDING ORDER ASSOCIATED WITH THIS PARCEL.
010-089030-00 | 010-N078-16400 | 2023-08-03 |  |  |  | INTERIOR REHAB
010-089030-00 | 010-N078-16400 | 2019-05-02 | PMEPR1908230 |  | 0 | BUILDING PERMIT/PLAN REVIEW: RBLD1806600 PUT ALL NEW PLUMBING COMPLETION OF THE WORK DESCRIBED ON THIS PERMIT DOES NOT COMPLY BUILDING ORDER #SRTS1301671 OR ANY OTHER BUILDING ORDER ASSOCIATED WITH THIS PARCEL
010-089030-00 | 010-N078-16400 | 2019-05-02 | EMEPR1908239 |  | 0 | BUILDING PERMIT/PLAN REVIEW: RBLD1806600 WIRING PER PLANS COMPLETION OF THE WORK DESCRIBED ON THIS PERMIT DOES NOT COMPLY BUILDING ORDER #SRTS1301671 OR ANY OTHER BUILDING ORDER ASSOCIATED WITH THIS PARCEL
010-089030-00 | 010-N078-16400 | 2019-01-14 |  |  |  | COMPL OF ADDNS & TOTAL REHAB
010-089030-00 | 010-N078-16400 | 2023-11-13 | EMEPR2347954 |  | 0 | BUILDING PERMIT/PLAN REVIEW: DMGR2308696 CHANGE ALL WIRES PER PLAN RENEWAL OF PERMITS EMEPR2216434 & EMEPR1908239. COMPLETION OF THE WORK DESCRIBED ON THIS PERMIT DOES NOT COMPLY BUILDING ORDER #SRTS1301671 OR ANY OTHER BUILDING ORDER ASSOCIATED WIT
010-089030-00 | 010-N078-16400 | 2023-11-13 | MMEPR2347956 |  | 0 | BUILDING PERMIT/PLAN REVIEW: DMGR2308696 RENEWAL OF MMEPR2216436 REPLACE AC UNIT HVAC PER PLANS LICENSE NUMBER: HO9999 COMPLETION OF THE WORK DESCRIBED ON THIS PERMIT DOES NOT COMPLY BUILDING ORDER #SRTS1301671 OR ANY OTHER BUILDING ORDER ASSOCIATED
010-089030-00 | 010-N078-16400 | 2023-11-13 | PMEPR2347953 |  | 0 | BUILDING PERMIT/PLAN REVIEW: DMGR2308696 INSTALL ALL NEW PLUMBING RENEWAL OF PERMIT PMEPR1908230 & PMEPR2216437 COMPLETION OF THE WORK DESCRIBED ON THIS PERMIT DOES NOT COMPLY BUILDING ORDER #SRTS1301671 OR ANY OTHER BUILDING ORDER ASSOCIATED WITH T
010-089037-00 | 010-N078-17000 | 2024-02-14 | EMLSR2407126 |  | 0 | BUILDING PERMIT/PLAN REVIEW: PLEX2402249 MLS SCOPE: ELECTRIC FOR SOLAR PHOTOVOLTAIC (PV) SYSTEM
010-089037-00 | 010-N078-17000 | 2019-04-18 | RSWDR1901579 |  | 6100 | REMOVE EXISTING SHINGLE ROOF TO DECK AND REPLACE WITH NEW FELT UNDERLAYMENT, ICE BARRIER MEMBRANE AT EAVE, NECESSARY FLASHINGS, AND NEW ASPHALT SHINGLES. WORK TO COMPLY WITH RCO CHAPTER 9 & MANUFACTURE INSTALLATION INSTRUCTIONS. ROOF INFO: REMOVE EXISTIN
010-089039-00 | 010-N078-17200 | 2019-09-09 | PMLSR1918072 |  | 0 | WATER HEATER REPLACEMENT
010-089044-00 | 010-N078-17600 | 2023-02-28 | RSWDR2309531 |  | 0 | REMOVE EXISTING 0 WINDOW(S), 2 DOOR(S) AND REPLACE WITH NEW. WORK TO COMPLY WITH RCO 612, RCO 308, AND RCO 113.6.1 WITH A U VALUE OF 0.35 OR BETTER. REMOVE EXISTING EXTERIOR WALL COVERING SYSTEM AND REPLACE WITH NEW EXTERIOR SIDING OVER AN APPROVED WA
010-089044-00 | 010-N078-17600 | 2023-02-28 | EMEPR2309528 |  | 0 | REPAIR 100 AMP SERVICE
010-089045-00 | 010-N078-17700 | 2019-07-26 | EMEPR1914769 |  | 0 | NEW SERVICE TOTAL DEVICES 2
010-089048-00 | 010-N078-20700 | 2019-04-21 | PMLSR1907335 |  | 0 | MLS Scope: Water Heater Replacement
010-089049-00 | 010-N078-20600 | 2019-10-23 | DEMO1911141 |  | 7500 | DEMO OF RESIDENTIAL DWELLING
010-089051-00 | 010-N078-20400 | 2019-12-04 | EMEPR1925078 |  | 0 | 100 AMP SERVICE CHANGE AND GROUNDING
010-089052-00 | 010-N073-15000 | 2019-01-22 | RSWDR1900226 |  | 1800 | Remove existing 12 window(s), 0 door(s) and replace with new. Work to comply with RCO 612, RCO 308, and RCO 113.6.1 with a U Value of 0.35 or Better. Windows Info: TOTAL OF 12 WINDOWS REPLACED 6 ON EACH SIDE. .
010-089055-00 | 010-N073-14700 | 2022-11-17 | EMEPR2246182 |  | 0 | REMOVE AND REPLACE ONE (1) 2-GANG METER CAN UTILIZING EXISTING RIGID RISOR AND UTILIZING TWO (2) EXISTING ENTRY CABLES
010-089060-00 | 010-N077-04900 | 2023-02-28 | MMLSR2309371 |  | 0 | MLS Scope: Replacement of a Single Furnace License Number: H00425 ¦ Scope Item: furnaces / air handlers / RTUs
010-089065-00 | 010-N077-24500 | 2022-03-23 | RSWDR2212249 |  | 3000 | REMOVE EXISTING 4 WINDOW(S), 0 DOOR(S) AND REPLACE WITH NEW. WORK TO COMPLY WITH RCO 612, RCO 308, AND RCO 113.6.1 WITH A U VALUE OF 0.35 OR BETTER. REMOVE EXISTING EXTERIOR WALL COVERING SYSTEM AND REPLACE WITH NEW EXTERIOR SIDING OVER AN APPROVED WAT
010-089066-00 | 010-N077-21300 | 2023-06-19 | RSWDR2325385 |  | 9000 | Remove existing 14 window(s), 0 door(s) and replace with new. Work to comply with RCO 612, RCO 308, and RCO 113.6.1 with a U Value of 0.35 or Better.
010-089067-00 | 010-N077-21400 | 2024-08-29 | EMEPR2435467 |  | 0 | REPLACE 100 AMP SERVICE COMPLETE WITH NEW OUTDOOR METER/DISCONNECT, SERVICE RISER, ELECTRIC PANEL, & GROUNDING UPDATE
010-089074-00 | 010-N073-02900 | 2022-08-09 | RSWDR2232209 |  | 5000 | REMOVE EXISTING EXTERIOR WALL COVERING SYSTEM AND REPLACE WITH NEW EXTERIOR SIDING OVER AN APPROVED WATER-RESISTIVE BARRIER. WORK TO COMPLY WITH RCO 703. SIDING INFO: SIDING HOME.
010-089080-00 | 010-N073-15700 | 2024-05-23 |  |  |  | CHK FOR REHAB/ REMODEL
010-089080-00 | 010-N073-15700 | 2025-02-12 |  |  |  | REHAB/REMOD
010-089081-00 | 010-N096-07800 | 2022-08-17 | MMLSR2233294 |  | 0 | MLS SCOPE: REPLACEMENT OF A SINGLE FURNACE LICENSE NUMBER: H00172 ¦ SCOPE ITEM: FURNACES / AIR HANDLERS / RTUS
010-089087-00 | 010-N096-15000 | 2020-10-08 | MMLSM2020827 |  | 0 | MLS SCOPE: REPLACEMENT OF A SINGLE FURNACE, A/C AND/OR HEAT PUMP LICENSE NUMBER: H00240 ¦ SCOPE ITEM: AIR CONDITIONING (INCLUDING CONDENSERS, EVAPORATORS, COMPRESSORS)
010-089091-00 | 010-N095-15400 | 2019-01-04 | MMEPM1900237 |  | 0 | BUILDING PERMIT/PLAN REVIEW: MBLD1806834 ATTACH GAS LINE TO 4 FURNACES LICENSE NUMBER: H00507 ¦ SCOPE ITEM: FURNACES / AIR HANDLERS / RTUS
010-089095-00 | 010-N077-07600 | 2021-05-28 | MMLSR2120071 |  | 0 | MLS Scope: Replacement of a Single A/C Unit or Heat Pump License Number: H00124 ¦ Scope Item: furnaces / air handlers / RTUs
010-089100-00 | 010-N078-16200 | 2019-08-06 | SEC1908036 |  | 20000 | COMPLETION OF THE WORK DESCRIBED ON THIS PERMIT DOES NOT COMPLY BUILDING ORDER NUMBER UNSF1700512 - KOLLER OR ANY OTHER BUILDING ORDER NUMBER ASSOCIATED WITH THIS PARCEL
010-089100-00 | 010-N078-16200 | 2023-07-13 |  |  |  | REMOD COMPL + AC
010-089100-00 | 010-N078-16200 | 2022-05-03 | MMEPR2217912 |  | 0 | BUILDING PERMIT/PLAN REVIEW: ALTR2139799 NW FURNACE, NEW AC UNIT AND NEW AIR DUCTS LICENSE NUMBER: HO9999
010-089100-00 | 010-N078-16200 | 2022-05-03 | MMEPR2217912 |  | 0 | BUILDING PERMIT/PLAN REVIEW: ALTR2139799 NW FURNACE, NEW AC UNIT AND NEW AIR DUCTS LICENSE NUMBER: HO9999
010-089100-00 | 010-N078-16200 | 2022-05-03 | PMEPR2217914 |  | 0 | BUILDING PERMIT/PLAN REVIEW: ALTR2139799 CHANGE FOR NEW PVC. I AM GOING TO CHANGE ALL PVC NEEDED
010-089100-00 | 010-N078-16200 | 2022-05-03 | PMEPR2217914 |  | 0 | BUILDING PERMIT/PLAN REVIEW: ALTR2139799 CHANGE FOR NEW PVC. I AM GOING TO CHANGE ALL PVC NEEDED
010-089100-00 | 010-N078-16200 | 2021-10-07 | ALTR2139799 |  | 40000 | PLAN APPROVAL: FINAL REVIEWED FOR COMPLIANCE UNDER: 2019 RESIDENTIAL CODE OF OHIO USE/OCCUPANCY GROUP: 1, 2, 3 FAMILY DWELLING CONSTRUCTION TYPE: V-B DESCRIPTION OF WORK: ALTER A 1 STORY, 1 FAMILY DWELLING: PROJECT SCOPE IS TO RENOVATE AND REPAI
010-089100-00 | 010-N078-16200 | 2021-10-28 | EMEPR2142803 |  | 0 | BUILDING PERMIT/PLAN REVIEW: ALTR2139799 ELECTRICAL CONNECTION PER APPROVED PLANS COMPLETION OF THE WORK DESCRIBED ON THIS PERMIT DOES NOT COMPLY BUILDING ORDER #SRTN1700737 & UNSF1700512 OR ANY OTHER BUILDING ORDER ASSOCIATED WITH THIS PARCEL.
010-089100-00 | 010-N078-16200 | 2022-07-19 |  |  |  | REHAB INT/EXT REMODEL
010-089100-00 | 010-N078-16200 | 2019-09-25 |  |  |  | POSS REHAB
010-089100-00 | 010-N078-16200 | 2020-01-03 | SEC2000070 |  | 0 | “THE STRUCTURE HAS BEEN DECLARED UNSAFE AND MAY NOT BE OCCUPIED PRIOR TO ALL REQUIRED REPAIRS, PERMITS, AND INSPECTIONS DETAILED IN THE RELATED UNSAFE BUILDING ORDER. UPON ISSUANCE OF THIS PERMIT, REPAIRS OR DEMOLITION MAY BE DELAYED FOR 90 DAYS, SUBJEC
010-089100-00 | 010-N078-16200 | 2019-06-11 |  |  |  | BOARDED UP
010-089100-00 | 010-N078-16200 | 2019-03-20 | SEC1902383 |  | 100 | COMPLETION OF THE WORK DESCRIBED ON THIS PERMIT DOES NOT COMPLY BUILDING ORDER NUMBER UNSF1700512 - KOLLER OR ANY OTHER BUILDING ORDER NUMBER ASSOCIATED WITH THIS PARCEL
010-089101-00 | 010-N078-16300 | 2019-12-13 | MMEPR1925885 |  | 0 | GAS LINE INSPECTION LICENSE NUMBER: H00431
010-089102-00 | 010-N077-09200 | 2019-01-10 |  |  |  | NEW DWLG
010-089104-00 | 010-N078-09800 | 2020-02-05 | MMEPR2002710 |  | 0 | REPAIR GAS LINE LICENSE NUMBER: P00683 ¦ SCOPE ITEM: FUEL GAS OR LP GAS
010-089109-00 | 010-N077-00600 | 2024-02-08 | PMEPR2406450 |  | 0 | BUILDING PERMIT/PLAN REVIEW: ALTR2339839 CONNECT EXISTING PLUMBING TO THE SINK AND FAUCET IN THE REAR ADDITION OF THE HOUSE. NO NEW PLUMBING WORK OR ADDITION. COMPLETION OF THE WORK DESCRIBED ON THIS PERMIT DOES NOT COMPLY BUILDING ORDER #UNSF2300049
010-089109-00 | 010-N077-00600 | 2024-02-08 | EMEPR2406452 |  | 0 | BUILDING PERMIT/PLAN REVIEW: ALTR2339839 ADD OUTLETS IN THE REAR ADDITION TO THE HOUSE TO COMPLY WITH CODE AND WIRE TO PLANS COMPLETION OF THE WORK DESCRIBED ON THIS PERMIT DOES NOT COMPLY BUILDING ORDER #UNSF2300049 OR ANY OTHER BUILDING ORDER ASSOC
010-089110-00 | 010-N128B-07600 | 2024-09-24 | MMEPR2438851 |  | 0 | BUILDING PERMIT/PLAN REVIEW: ALTR2426262 VENT BATH FAN AND RELOCATE HEAT RUN LICENSE NUMBER: H00306 ¦ SCOPE ITEM: DUCTWORK / DAMPERS
010-089110-00 | 010-N128B-07600 | 2024-09-15 | EMEPR2437388 |  | 0 | Building Permit/Plan Review: Altr2426262 Bathroom renovation
010-089110-00 | 010-N128B-07600 | 2024-09-23 | PMEPR2438530 |  | 0 | Building Permit/Plan Review: ALTR2426262 Run DWV and water piping to new bathroom remodel
010-089110-00 | 010-N128B-07600 | 2021-10-19 | EMLSR2141386 |  | 0 | Building Permit/Plan Review: PLEX2139448 MLS Scope: Electric for Solar Photovoltaic (PV) System
010-089114-00 | 010-N077-08500 | 2024-05-03 | PMLSR2418037 |  | 0 | MLS SCOPE: WATER HEATER REPLACEMENT
010-089118-00 | 010-N077-08900 | 2019-06-19 | ALTR1906128 |  | 11000 | ALT 2 STY SINGLE FAMILY DWELLING BY INSTALLING INTERIOR PERIMETER DRAIN SUMP WELL AND PUMP. SEPARATE ELECTRIC REQUIRED FOR PUMP ELECTRIC IF NEEDED. INSTALL 8 CARBON FIBER WALL SUPPORTS ON BASEMENT FOUNDATION WALL.
010-089118-00 | 010-N077-08900 | 2019-06-28 | EMEPR1912535 |  | 0 | BUILDING PERMIT/PLAN REVIEW: ALTR1906128 INSTALLING OUTLET FOR SUMP PUMP
010-089120-00 | 010-N077-09100 | 2020-12-24 | PMLSR2026731 |  | 0 | MLS Scope: Water Heater Replacement
010-089121-00 | 010-N103-17800 | 2019-07-05 | RSWDR1903294 |  | 5000 | Remove existing exterior wall covering system and replace with new exterior siding over an approved water-resistive barrier. Work to comply with RCO 703.Siding Info: Replace aluminum siding with vinyl.
010-089121-00 | 010-N103-17800 | 2022-01-07 | RSWDR2202690 |  | 10199 | REMOVE EXISTING SHINGLE ROOF TO DECK AND REPLACE WITH NEW FELT UNDERLAYMENT, ICE BARRIER MEMBRANE AT EAVE, NECESSARY FLASHINGS, AND NEW ASPHALT SHINGLES. WORK TO COMPLY WITH RCO CHAPTER 9 & MANUFACTURE INSTALLATION INSTRUCTIONS.
010-089122-00 | 010-N103-17900 | 2022-05-11 | RSWDR2219140 |  | 12800 | REMOVE EXISTING SHINGLE ROOF TO DECK AND REPLACE WITH NEW FELT UNDERLAYMENT, ICE BARRIER MEMBRANE AT EAVE, NECESSARY FLASHINGS, AND NEW ASPHALT SHINGLES. WORK TO COMPLY WITH RCO CHAPTER 9 & MANUFACTURE INSTALLATION INSTRUCTIONS.
010-089123-00 | 010-N103-18000 | 2023-03-01 |  |  | 5000 | RECK FOR NEW SIDING
010-089123-00 | 010-N103-18000 | 2022-10-06 | PMEPR2240130 |  | 0 | BUILDING PERMIT/PLAN REVIEW: ALTR2219251 REPLUMB UPSTAIRS BATHROOM
010-089123-00 | 010-N103-18000 | 2022-08-15 | RSWDR2232998 |  | 5000 | REMOVE EXISTING EXTERIOR WALL COVERING SYSTEM AND REPLACE WITH NEW EXTERIOR SIDING OVER AN APPROVED WATER-RESISTIVE BARRIER. WORK TO COMPLY WITH RCO 703.SIDING INFO: HOUSE AND DETACHED GARAGE - SIDING ONLY
010-089123-00 | 010-N103-18000 | 2020-03-23 | EMEPR2006044 |  | 0 | REPLACE OVERHEAD ELECTRIC LINE WITH UNDERGROUND PVC FROM METER TO THE POLE
010-089123-00 | 010-N103-18000 | 2022-10-03 | EMEPR2239620 |  | 0 | BUILDING PERMIT/PLAN REVIEW: ALTR2219251 BED ROOM SUITE LIGHTS ONLY & BATH ELECTRIC
010-089124-00 | 010-N103-18100 | 2022-03-22 | EMEPR2211999 |  | 0 | BUILDING PERMIT/PLAN REVIEW: ALTR2138063 ELECTRIC FOR BATHROOM REMODEL
010-089124-00 | 010-N103-18100 | 2022-03-22 | MMEPR2211957 |  | 0 | BUILDING PERMIT/PLAN REVIEW: ALTR2138063 VENT (2) BATH FANS & DRYER VENT LICENSE NUMBER: H00140 ¦ SCOPE ITEM: DUCTWORK / DAMPERS
010-089124-00 | 010-N103-18100 | 2021-09-27 | ALTR2138063 |  | 41988 | PLAN APPROVAL: FINAL REVIEWED FOR COMPLIANCE UNDER: 2019 RESIDENTIAL CODE OF OHIO DESCRIPTION OF WORK: ALTER A 2 STORY FRAME, 1 FAMILY DWELLING BY REMODELING BATHROOM PER APPROVED PLANS, NEW STACKABLE LAUNDRY IN REMODELED BATHROOM. LEAD PLUMBING IS
010-089124-00 | 010-N103-18100 | 2022-03-10 | PMEPR2210404 |  | 0 | BUILDING PERMIT/PLAN REVIEW: ALTR2138063 REPLACED DRAINS AND REMODEL 2ND FLOOR BATH WITH WASHER & DRYER.
010-089126-00 | 010-N103-23300 | 2023-12-13 | MMLSR2351543 |  | 0 | MLS SCOPE: REPLACEMENT OF A SINGLE FURNACE, A/C AND/OR HEAT PUMP LICENSE NUMBER: H00381 ¦ SCOPE ITEM: FURNACES / AIR HANDLERS / RTUS
010-089134-00 | 010-N077-07000 | 2024-09-21 | SIGN2400274 |  | 0 | 18 SF GROUND SIGN TENANT PANEL FACE REPLACEMENT. “WHITEHALL FAMILY DENTAL”. SOUTHEAST CORNER OF PROPERTY.
010-089134-00 | 010-N077-07000 | 2024-09-21 | SIGN2400274 |  | 0 | 18 SF GROUND SIGN TENANT PANEL FACE REPLACEMENT. “WHITEHALL FAMILY DENTAL”. SOUTHEAST CORNER OF PROPERTY.
010-089134-00 | 010-N077-07000 | 2019-01-23 | EMEPC1901491 |  | 0 | RECESS 5 OUTLETS THAT ARE CURRENTLY HANGING LOOSE FROM REMOVAL OF CABINETS USING EXSISTING FEED. ADD 2 OUTLETS ON OPPOSITE SIDE OF WALL WHERE EXSISTING OUTLETS ARE LOCATED
010-089134-00 | 010-N077-07000 | 2019-09-05 | MMEPC1917840 |  | 0 | SPACE - 3258 REPLACE - ROOFTOP UNIT; RECONNECT - DUCT, ELECTRIC & SMOKE DETECTOR; ROOF ACCESS; CA192948-LT LICENSE NUMBER: H00140 ¦ SCOPE ITEM: FURNACES / AIR HANDLERS / RTUS
010-089136-00 | 010-N078-19200 | 2019-11-19 | MMLSR1923901 |  | 0 | MLS SCOPE: REPLACEMENT OF A SINGLE FURNACE LICENSE NUMBER: H00316 ¦ SCOPE ITEM: FURNACES / AIR HANDLERS / RTUS
010-089138-00 | 010-N103-23500 | 2022-04-04 | PMEPR2213940 |  | 0 | BUILDING PERMIT/PLAN REVIEW: ALTR2209452 PLUMBING PER APPROVED BUILDING PLANS.
010-089138-00 | 010-N103-23500 | 2022-03-31 | EMEPR2213557 |  | 0 | BUILDING PERMIT/PLAN REVIEW: ALTR2209452 WIRE BASEMENT
010-089138-00 | 010-N103-23500 | 2022-04-14 | MMEPR2215382 |  | 0 | BUILDING PERMIT/PLAN REVIEW: ALTR2209452 REPLACED ONE EXISTING SUPPLY RUN, INSTALLED ONE NEW SUPPLY RUN AND RELOCATED ONE EXISTING SUPPLY RUN LICENSE NUMBER: H00846 ¦ SCOPE ITEM: FURNACES / AIR HANDLERS / RTUS
010-089138-00 | 010-N103-23500 | 2022-03-03 | ALTR2209452 |  | 132533 | PLAN APPROVAL: CONDITIONAL: SEE BELOW REVIEWED FOR COMPLIANCE UNDER: 2019 RESIDENTIAL CODE OF OHIO USE/OCCUPANCY GROUP: 1, 2, 3 FAMILY DWELLING CONSTRUCTION TYPE: V-B DESCRIPTION OF WORK: ALTER A 2 STORY FRAMED, 1 FAMILY DWELLING BY FINISHING BA
010-089138-00 | 010-N103-23500 | 2022-04-04 | MMEPR2213943 |  | 0 | BUILDING PERMIT/PLAN REVIEW: ALTR2209452 GAS PIPING PER APPROVED BUILDING PLANS. LICENSE NUMBER: P00300 ¦ SCOPE ITEM: FUEL GAS OR LP GAS
010-089138-00 | 010-N103-23500 | 2020-02-11 | ALTR2001466 |  | 11460 | ALT 2 STY SINGLE FAMILY DWG BY INSTALLING INTERIOR PERIMETER DRAIN SUMP WELL AND PUMP. EXISTING ELECTRIC. MLS
010-089139-00 | 010-N103-23600 | 2020-06-08 | MMLSR2010848 |  | 0 | MLS SCOPE: REPLACEMENT OF A SINGLE FURNACE, A/C AND/OR HEAT PUMP LICENSE NUMBER: H00124 ¦ SCOPE ITEM: AIR CONDITIONING (INCLUDING CONDENSERS, EVAPORATORS, COMPRESSORS)
010-089139-00 | 010-N103-23600 | 2020-06-08 | MMLSR2010849 |  | 0 | MLS SCOPE: REPLACEMENT OF A SINGLE FURNACE, A/C AND/OR HEAT PUMP LICENSE NUMBER: H00124 ¦ SCOPE ITEM: FURNACES / AIR HANDLERS / RTUS
010-089139-00 | 010-N103-23600 | 2021-03-15 | RSWDR2109058 |  | 6000 | REMOVE EXISTING 19 WINDOW(S), 0 DOOR(S) AND REPLACE WITH NEW. WORK TO COMPLY WITH RCO 612, RCO 308, AND RCO 113.6.1 WITH A U VALUE OF 0.35 OR BETTER.WINDOWS INFO: REMOVE EXISTING 4 WINDOW(S), 0 DOOR(S) AND REPLACE WITH NEW. WORK TO COMPLY WITH RCO 612,
010-089140-00 | 010-N103-23700 | 2022-12-09 | RSWDR2249052 |  | 3083 | Remove existing shingle roof to deck and replace with new felt underlayment, ice barrier membrane at eave, necessary flashings, and new asphalt shingles. Work to comply with RCO chapter 9 & Manufacture installation instructions.
010-089141-00 | 010-N103-23800 | 2019-04-02 | MMLSR1906078 |  | 0 | MLS Scope: Replacement of a Single Furnace, A/C and/or Heat Pump License Number: H00169 ¦ Scope Item: air conditioning (including condensers, evaporators, compressors) License Number: H00169 ¦ Scope Item: furnaces / air handlers / RTUs
010-089141-00 | 010-N103-23800 | 2020-10-21 | RSWDR2005412 |  | 3286 | REMOVE EXISTING 0 WINDOW(S), 1 DOOR(S) AND REPLACE WITH NEW. WORK TO COMPLY WITH RCO 612, RCO 308, AND RCO 113.6.1 WITH A U VALUE OF 0.35 OR BETTER.
010-089148-00 | 010-N077-02700 | 2019-06-20 | MMLSR1911852 |  | 0 | MLS Scope: Replacement of a Single Furnace, A/C and/or Heat Pump License Number: H00150 ¦ Scope Item: furnaces / air handlers / RTUs
010-089154-00 | 010-N077-03200 | 2022-12-19 | RSWDR2250118 |  | 4600 | Remove existing 5 window(s), 0 door(s) and replace with new. Work to comply with RCO 612, RCO 308, and RCO 113.6.1 with a U Value of 0.35 or Better.Windows Info: Model: Envision W:25 H:29 Location: Level 1, Utility 1 Quantity: 2 • Style: 6-10000 Single
010-089155-00 | 010-N128B-05900 | 2022-10-12 | PMLSR2241105 |  | 0 | MLS SCOPE: WATER HEATER REPLACEMENT
010-089156-00 | 010-N077-03300 | 2019-04-04 | EMEPR1906234 |  | 0 | ADD 100-AMP MAIN BREAKER SERVICE TO GARAGE
010-089161-00 | 010-O020A-02600 | 2023-05-31 | FEST2322338 |  | 0 | PLAN APPROVAL: TEMPORARY: 1 DAY BEGINNING AND ENDING JULY 15, 2023 PLAN APPROVAL INCLUDES: STRUCTURAL ONLY PLAN APPROVAL EXCLUDES: ELECTRIC (SEPARATE PERMIT REQUIRED), MOBILE STAGE SL75 AND OVERHEAD COVERING CONDITIONS OF THE PLAN APPROVAL: 1. INSTA
010-089161-00 | 010-O020A-02600 | 2020-10-06 | MMEPC2020667 |  | 0 | BUILDING PERMIT/PLAN REVIEW: ALTC2004525 INSTALLATION OF RTU'S PER PLAN APPROVAL DRAWINGS. LICENSE NUMBER: H00271 ¦ SCOPE ITEM: FURNACES / AIR HANDLERS / RTUS
010-089161-00 | 010-O020A-02600 | 2023-06-09 | EMEPC2324126 |  | 0 | BUILDING PERMIT/PLAN REVIEW: ALTC2303408 POWER TO ELECTRIC DOOR CONTROLLER.
010-089161-00 | 010-O020A-02600 | 2023-05-18 | EMLSC2322940 |  | 0 | FEST2322338 CAP CITY EXPERIENCE PROVIDE TEMPORARY ELECTRIC
010-089161-00 | 010-O020A-02600 | 2019-06-11 | FEST1905830 |  | 0 | PLAN APPROVAL: TEMPORARY: 1 DAY BEGINNING JUNE 22ND AND ENDING JUNE 22ND, 2019 PLAN APPROVAL INCLUDES: STRUCTURAL ONLY PLAN APPROVAL EXCLUDES: ELECTRIC (NOT REQUIRED) CONDITIONS OF THE PLAN APPROVAL: 1. INSTALL TEMPORARY STRUCTURES IN ACCORDANCE WITH
010-089161-00 | 010-O020A-02600 | 2022-06-14 | EMEPC2224070 |  | 0 | FEST2224158 PROVIDE TEMPORARY POWER FOR CAP CITY NIGHTS 06/18/22
010-089161-00 | 010-O020A-02600 | 2020-06-08 | MMEPC2010876 |  | 0 | BUILDING PERMIT/PLAN REVIEW: ALTC2004525 INSTALLATION OF NEW NATUARL GAS FUEL LINE LICENSE NUMBER: H00427 ¦ SCOPE ITEM: FUEL GAS OR LP GAS
010-089161-00 | 010-O020A-02600 | 2020-08-12 | FALRC2007509 |  | 0 | ALTER EXISTING FIRE ALARM SYSTEM FOR COLUMBUS CITY SCHOOLS BY RELOCATING A FIRE ALARM DEVICE FOR AN INTERIOR REMODEL. REFERENCE B.P. ALTC2002646 - (1) A/V DEVICE.
010-089161-00 | 010-O020A-02600 | 2020-08-12 | FALRC2007509 |  | 0 | ALTER EXISTING FIRE ALARM SYSTEM FOR COLUMBUS CITY SCHOOLS BY RELOCATING A FIRE ALARM DEVICE FOR AN INTERIOR REMODEL. REFERENCE B.P. ALTC2002646 - (1) A/V DEVICE.
010-089161-00 | 010-O020A-02600 | 2020-06-16 | EMEPC2011590 |  | 0 | BUILDING PERMIT/PLAN REVIEW: ALTC2004525 ALTC2004525 TRANSFORMER INSTALLATION, SERVICE UPGRADE & POWER TO RTU'S. NUMBER OF DEVICES BEING INSTALLED: (42)
010-089161-00 | 010-O020A-02600 | 2020-06-10 | EMEPC2011094 |  | 0 | BUILDING PERMIT/PLAN REVIEW: ALTC2002646 RE-WORK EXISTING ELECTRICAL CIRCUITS
010-089161-00 | 010-O020A-02600 | 2020-05-22 | ALTC2004525 |  | 890272 | 3774 EAKIN RD. PLAN APPROVAL: CONDITIONAL: REFERENCE CONDITIONS OF THE PLAN APPROVAL FOR DETAILS. PLAN APPROVAL LETTER AND CHECKLIST ARE REQUIRED TO BE ATTACHED BEFORE PLACING PLANS IN THE FIELD. REVIEWED FOR COMPLIANCE UNDER: 2017 OBC AND ICC A117.
010-089172-00 | 010-N028B-00100 | 2023-01-11 | RSWDR2303134 |  | 0 | REMOVE EXISTING EXTERIOR WALL COVERING SYSTEM AND REPLACE WITH NEW EXTERIOR SIDING OVER AN APPROVED WATER-RESISTIVE BARRIER. WORK TO COMPLY WITH RCO 703. REMOVE EXISTING SHINGLE ROOF TO DECK AND REPLACE WITH NEW FELT UNDERLAYMENT, ICE BARRIER MEMBRANE
010-089179-00 | 010-N095-01100 | 2021-03-16 | MMLSR2109114 |  | 0 | MLS Scope: Replacement of a Single Furnace License Number: H00300 ¦ Scope Item: furnaces / air handlers / RTUs
010-089184-00 | 010-N095-00600 | 2023-01-03 | PMLSR2302121 |  | 0 | MLS Scope: Water Heater Replacement
010-089184-00 | 010-N095-00600 | 2021-01-25 | MMLSR2102529 |  | 0 | MLS Scope: Replacement of a Single Furnace License Number: H00124 ¦ Scope Item: furnaces / air handlers / RTUs
010-089192-00 | 010-M184B-15400 | 2020-01-31 | PMLSR2002375 |  | 0 | MLS SCOPE: WATER HEATER REPLACEMENT
010-089192-00 | 010-M184B-15400 | 2023-06-07 | PMEPR2323739 |  | 0 | BUILDING PERMIT/PLAN REVIEW: ADDR2308384 INSTALL NEW LAUNDRY WASHER LOCATION IN EXISTING DRAIN AND ADD A LAUNDRY SINK ON FIRST FLOOR, ADDING TWO NEW FULL BATHS, ONE ON FIRST FLOOR AND ONE ON SECOND FLOOR.
010-089192-00 | 010-M184B-15400 | 2023-08-21 | MMEPR2335499 |  | 0 | BUILDING PERMIT/PLAN REVIEW: ADDR2308384 GAS LINE TO SECOND FLOOR TO NEW FURNACE LICENSE NUMBER: P00544 ¦ SCOPE ITEM: FUEL GAS OR LP GAS
010-089192-00 | 010-M184B-15400 | 2023-09-01 | EMEPR2337374 |  | 0 | BUILDING PERMIT/PLAN REVIEW: ADDR2308384 REWIRE 1ST. FLOOR AND ATTIC ADDITION
010-089192-00 | 010-M184B-15400 | 2024-04-08 |  |  |  | UPPER LEVEL ADDN + ADD 2 BATHS + 3 RMS -INT REHAB-
010-089192-00 | 010-M184B-15400 | 2023-07-14 | MMEPR2329189 |  | 0 | BUILDING PERMIT/PLAN REVIEW: ADDR2308384 INSTALL NEW DUCT WORK FOR THE HVAC SYSTEM FOR THE NEW ADDITION. SUPPLY AIR RUNS AND THE RETURN AIR RUNS. NEW BATH FANS, NEW RANGE HOOD FOR THE KITCHEN ON THE FIRST FLOOR. NEW BATH FANS FOR THE NEW BATH ROOM ON TH
010-089193-00 | 010-O018D-07500 | 2024-07-11 | FSUPC2428477 |  | 0 | 3866 FISHER RD STAND ALONE PERMIT INSTALL TWO NEW SITE FIRE HYDRANTS ASSOCIATED WITH ORIGINAL PERMIT ON SITE.
010-089196-00 | 010-M158C-02500 | 2021-06-09 | RSWDR2121453 |  | 8931 | Remove existing shingle roof to deck and replace with new felt underlayment, ice barrier membrane at eave, necessary flashings, and new asphalt shingles. Work to comply with RCO chapter 9 & Manufacture installation instructions.Roof Info: Shingle tear-of
010-089197-00 | 010-O054DD-27300 | 2022-10-25 | RSWDR2242976 |  | 13124 | REMOVE EXISTING SHINGLE ROOF TO DECK AND REPLACE WITH NEW FELT UNDERLAYMENT, ICE BARRIER MEMBRANE AT EAVE, NECESSARY FLASHINGS, AND NEW ASPHALT SHINGLES. WORK TO COMPLY WITH RCO CHAPTER 9 & MANUFACTURE INSTALLATION INSTRUCTIONS.
010-089198-00 | 010-O054DD-27200 | 2023-04-27 | RSWDR2317515 |  | 7425 | REMOVE EXISTING 3 WINDOW(S), 1 DOOR(S) AND REPLACE WITH NEW. WORK TO COMPLY WITH RCO 612, RCO 308, AND RCO 113.6.1 WITH A U VALUE OF 0.35 OR BETTER.WINDOWS INFO: REMOVE 3 WINDOWS AND REPLACE WITH NEW. SAME STYLE AND SIZE. WE ARE INSTALLING 2 2-LITE SLID
010-089198-00 | 010-O054DD-27200 | 2023-03-01 | RSWDR2309594 |  | 3696 | REMOVE EXISTING 3 WINDOW(S), 0 DOOR(S) AND REPLACE WITH NEW. WORK TO COMPLY WITH RCO 612, RCO 308, AND RCO 113.6.1 WITH A U VALUE OF 0.35 OR BETTER.WINDOWS INFO: REMOVE 3 WINDOWS AND REPLACE WITH NEW. SAME STYLE AND SIZE. WE ARE INSTALLING 2 DOUBLE HUNG
010-089201-00 | 010-N096-00100 | 2022-07-28 | EMEPC2230453 |  | 0 | REPLACING DAMAGED CT CABINET AND CT METER SOCKET.
010-089201-00 | 010-N096-00100 | 2019-08-06 | MMEPC1915544 |  | 0 | REPLACE EXISTING AUH WITH NEW RTU LICENSE NUMBER: H00315 ¦ SCOPE ITEM: AIR CONDITIONING (INCLUDING CONDENSERS, EVAPORATORS, COMPRESSORS)
010-089201-00 | 010-N096-00100 | 2021-09-03 | MMEPC2135075 |  | 0 | Building Permit/Plan Review: PLEX2121128 INSTALLING NEW VRF UNITS. License Number: SHW00158
010-089201-00 | 010-N096-00100 | 2021-08-16 | MMEPC2132106 |  | 0 | Building Permit/Plan Review: PLEX2121128 Replace mechanical equipment including VAV boxes, exhaust fans and RTU's. License Number: H00594 ¦ Scope Item: VAV boxes License Number: H00594 ¦ Scope Item: exhaust systems (hoods, fans, etc) License Number:
010-089201-00 | 010-N096-00100 | 2021-08-18 | FALRC2132480 |  | 0 | Alter existing fire alarm system for Eastmoor Academy by installing new duct detector. Reference B.P. ALTC2130534 - (1) duct detector.
010-089201-00 | 010-N096-00100 | 2021-08-18 | FALRC2132480 |  | 0 | Alter existing fire alarm system for Eastmoor Academy by installing new duct detector. Reference B.P. ALTC2130534 - (1) duct detector.
010-089201-00 | 010-N096-00100 | 2021-06-02 | EMEPC2120523 |  | 0 | Building Permit/Plan Review: ALTC2012097 Addition and Relocation of Lights and Receptacles
010-089201-00 | 010-N096-00100 | 2021-10-11 | EMEPC2140210 |  | 0 | Building Permit/Plan Review: PLEX2121128 PER PLANS
010-089201-00 | 010-N096-00100 | 2022-05-18 | EMEPC2220153 |  | 0 | INSTALL 60 AMP. 120/240 VOLT. 1PH SUB PANEL, FED FROM 225 AMP. 3PH PANEL.
010-089201-00 | 010-N096-00100 | 2022-05-06 | EMEPC2218541 |  | 0 | INSTALLING LIGHT FIXTURES
010-089201-00 | 010-N096-00100 | 2022-08-17 | MMEPC2233280 |  | 0 | BUILDING PERMIT/PLAN REVIEW: ALTC2130534 GAS TO NEW ROOF TOP UNIT LICENSE NUMBER: H00787
010-089201-00 | 010-N096-00100 | 2023-08-04 | EMEPC2332984 |  | 0 | INSTALL ONE NEW 20 AMP DUPLEX OUTLET OFF EXISTING CIRCUIT IN MAIN HALL ENTRYWAY.
010-089201-00 | 010-N096-00100 | 2023-09-12 | EMEPC2338829 |  | 0 | INSTALL ONE DUPLEX 20 AMP OUTLET OFF EXISTING CIRCUIT IN CLASSROOM 207 AND ONE 20 AMP DUPLEX OUTLET OFF EXISTING CIRCUIT IN CLASSROOM 209
010-089201-00 | 010-N096-00100 | 2024-06-19 | ALTC2425284 |  | 105000 | REMODEL OF AN EXISTING SPECIAL NEEDS RESTROOM SPACE TO CREATE AN ADA RESTROOM. MINOR PLUMBING AND ELECTRICAL MODIFICATIONS WILL BE PERFORMED. NEW FLOORING AND CEILING WILL BE PROVIDED.
010-089201-00 | 010-N096-00100 | 2024-04-03 | EMEPC2414006 |  | 0 | BUILDING PERMIT/PLAN REVIEW: ALTC2352655 INSTALL NEW SERVICE AND MDP AND RE FEED EXISTING MDP. INSTALL NEW FEEDS TO NEW RTU'S AND EUH'S THROUGH OUT SCHOOL FOR HVAC UPGRADE
010-089201-00 | 010-N096-00100 | 2024-03-27 | MMEPC2413169 |  | 0 | BUILDING PERMIT/PLAN REVIEW: ALTC2352655 INSTALL NEW ELECTRIC UNIT HEATERS, AIR DEVICES, FANS, GAS FIRED BLOWERS AND PERMIT TO INCLUDE GAS WORK FOR GAS FIRED BLOWERS AND GAS TO ROOFTOP UNITS. LICENSE NUMBER: H00845 ¦ SCOPE ITEM: FURNACES / AIR HANDLERS
010-089201-00 | 010-N096-00100 | 2024-06-28 | MMEPC2426922 |  | 0 | BUILDING PERMIT/PLAN REVIEW: ALTC2352655 REMOVE EXISTING WALK IN COOLER/FREEZER AND INSTALL NEW PANELS AND REFRIGERATION EQUIPMENT. LICENSE NUMBER: R00014 ¦ SCOPE ITEM: COOLERS / FREEZERS AND ANY OTHER REFRIGERATION SYSTEM FOR USE OTHER THAN COMFORT CO
010-089201-00 | 010-N096-00100 | 2024-08-05 | PMEPC2431154 |  | 0 | BUILDING PERMIT/PLAN REVIEW: ALTC2425284 RENOVATION OF EXISTING BATHROOM TO UPGRADED ADA BATHROOM. THIS INCLUDES NEW PIPING, FIXTURES, SHOWER, LAV, WATER CLOSET, ETC.
010-089201-00 | 010-N096-00100 | 2024-06-19 | ALTC2425284 |  | 105000 | REMODEL OF AN EXISTING SPECIAL NEEDS RESTROOM SPACE TO CREATE AN ADA RESTROOM. MINOR PLUMBING AND ELECTRICAL MODIFICATIONS WILL BE PERFORMED. NEW FLOORING AND CEILING WILL BE PROVIDED.
010-089201-00 | 010-N096-00100 | 2024-04-03 | EMEPC2414006 |  | 0 | BUILDING PERMIT/PLAN REVIEW: ALTC2352655 INSTALL NEW SERVICE AND MDP AND RE FEED EXISTING MDP. INSTALL NEW FEEDS TO NEW RTU'S AND EUH'S THROUGH OUT SCHOOL FOR HVAC UPGRADE
010-089201-00 | 010-N096-00100 | 2024-07-17 | EMEPC2429418 |  | 0 | BUILDING PERMIT/PLAN REVIEW: ALTC2352655 INSTALLATION OF NEW 225AMP SUB PANEL, NEAR KITCHEN, FOR FOR COOLERS AND FREEZERS.
010-089201-00 | 010-N096-00100 | 2024-03-27 | MMEPC2413169 |  | 0 | BUILDING PERMIT/PLAN REVIEW: ALTC2352655 INSTALL NEW ELECTRIC UNIT HEATERS, AIR DEVICES, FANS, GAS FIRED BLOWERS AND PERMIT TO INCLUDE GAS WORK FOR GAS FIRED BLOWERS AND GAS TO ROOFTOP UNITS. LICENSE NUMBER: H00845 ¦ SCOPE ITEM: FURNACES / AIR HANDLERS
010-089201-00 | 010-N096-00100 | 2024-06-28 | MMEPC2426922 |  | 0 | BUILDING PERMIT/PLAN REVIEW: ALTC2352655 REMOVE EXISTING WALK IN COOLER/FREEZER AND INSTALL NEW PANELS AND REFRIGERATION EQUIPMENT. LICENSE NUMBER: R00014 ¦ SCOPE ITEM: COOLERS / FREEZERS AND ANY OTHER REFRIGERATION SYSTEM FOR USE OTHER THAN COMFORT CO
010-089201-00 | 010-N096-00100 | 2024-07-17 | EMEPC2429418 |  | 0 | BUILDING PERMIT/PLAN REVIEW: ALTC2352655 INSTALLATION OF NEW 225AMP SUB PANEL, NEAR KITCHEN, FOR FOR COOLERS AND FREEZERS.
010-089201-00 | 010-N096-00100 | 2024-11-27 | EMEPC2446953 |  | 0 | INSTALL ONE NEW DOUBLE DUPLEX OUTLET OFF EXISTING CIRCUIT IN PRINCIPALS OFFICE AND INSTALL TWO NEW DUPLEX OUTLETS ON TWO NEW 20 AMP CIRCUITS IN OFFICE #F
010-089201-00 | 010-N096-00100 | 2024-08-05 | PMEPC2431154 |  | 0 | BUILDING PERMIT/PLAN REVIEW: ALTC2425284 RENOVATION OF EXISTING BATHROOM TO UPGRADED ADA BATHROOM. THIS INCLUDES NEW PIPING, FIXTURES, SHOWER, LAV, WATER CLOSET, ETC.
010-089202-00 | 010-N095-02200 | 2020-10-30 | PMEPR2022782 |  | 0 | REPLACE SHOWER VALVE
010-089209-00 | 010-N103-04600 | 2022-09-13 | PMLSR2236847 |  | 0 | MLS SCOPE: WATER HEATER REPLACEMENT
010-089217-00 | 010-N096-10700 | 2021-12-27 | MMLSR2150248 |  | 0 | MLS SCOPE: REPLACEMENT OF A SINGLE FURNACE, A/C AND/OR HEAT PUMP LICENSE NUMBER: H00150 ¦ SCOPE ITEM: FURNACES / AIR HANDLERS / RTUS
010-089226-00 | 010-N096-12100 | 2022-04-21 | ALTR2216470 |  | 1000 | PLAN APPROVAL: FINAL REVIEWED FOR COMPLIANCE UNDER: 2019 RESIDENTIAL CODE OF OHIO DESCRIPTION OF WORK: ALTER A 1 STORY FRAME, 1 FAMILY DWELLING BY INSTALLING 1 TUBE SKYLIGHT IN KITCHEN PER MANUFACTURERS SPECIFICATIONS. NO TRUSSES OR RAFTERS TO BE AL
010-089229-00 | 010-N096-12600 | 2023-02-14 | PMLSR2307524 |  | 0 | null MLS Scope: Water Heater Replacement
010-089238-00 | 010-N095-06200 | 2021-10-18 | RSWDR2140995 |  | 795 | Remove existing 2 window(s), 0 door(s) and replace with new. Work to comply with RCO 612, RCO 308, and RCO 113.6.1 with a U Value of 0.35 or Better.
010-089239-00 | 010-N095-06300 | 2019-09-23 | PMLSR1919181 |  | 0 | WATER HEATER REPLACEMENT
010-089240-00 | 010-N095-06400 | 2024-10-30 | MMLSR2443393 |  | 0 | MLS SCOPE: REPLACEMENT OF A SINGLE FURNACE, A/C AND/OR HEAT PUMP LICENSE NUMBER: H00425 ¦ SCOPE ITEM: AIR CONDITIONING (INCLUDING CONDENSERS, EVAPORATORS, COMPRESSORS)
010-089244-00 | 010-N095-06800 | 2020-11-24 | PMLSR2024645 |  | 0 | MLS SCOPE: WATER HEATER REPLACEMENT
010-089253-00 | 010-N095-07700 | 2024-05-20 | PMEPR2420480 |  | 0 | » West Shore Home employees conduct an inspection for any visible signs of structural damage and test the drain to ensure proper flow. Specific materials are ordered based on the results of the inspection. » West Shore Home (WSH) removes the existing ba
010-089256-00 | 010-N095-08000 | 2019-07-03 | EMEPR1912831 |  | 0 | REPLACE DAMAGED SERVICE ENTRY
010-089256-00 | 010-N095-08000 | 2019-10-14 | MMLSR1920894 |  | 0 | MLS SCOPE: REPLACEMENT OF A SINGLE FURNACE, A/C AND/OR HEAT PUMP LICENSE NUMBER: H00124 ¦ SCOPE ITEM: FURNACES / AIR HANDLERS / RTUS
010-089256-00 | 010-N095-08000 | 2019-07-25 | MMEPR1914646 |  | 0 | RUN GAS LINE LICENSE NUMBER: P00380 ¦ SCOPE ITEM: FUEL GAS OR LP GAS
010-089257-00 | 010-N095-08100 | 2022-11-15 | DECKR2245830 |  | 8000 | PLAN APPROVAL: FINAL REVIEWED FOR COMPLIANCE UNDER: 2019 RESIDENTIAL CODE OF OHIO USE/OCCUPANCY GROUP: 1, 2, 3 FAMILY DWELLING CONSTRUCTION TYPE: V-B DESCRIPTION OF WORK: ALTER A 2 STORY FRAMED, 1 FAMILY DWELLING BY INSTALL A FREE STANDING ALUMI
010-089257-00 | 010-N095-08100 | 2024-07-25 | RSWDR2430035 |  | 5000 | REMOVE EXISTING 9 WINDOW(S), 0 DOOR(S) AND REPLACE WITH NEW. WORK TO COMPLY WITH RCO 612, RCO 308, AND RCO 113.6.1 WITH A U VALUE OF 0.35 OR BETTER. WINDOWS INFO: REPLACING.
010-089258-00 | 010-N095-08200 | 2024-04-17 | MMLSR2415735 |  | 0 | MLS SCOPE: REPLACEMENT OF A SINGLE FURNACE, A/C AND/OR HEAT PUMP LICENSE NUMBER: H00425 ¦ SCOPE ITEM: AIR CONDITIONING (INCLUDING CONDENSERS, EVAPORATORS, COMPRESSORS)
010-089258-00 | 010-N095-08200 | 2022-09-27 | RSWDR2238814 |  | 3569 | REMOVE EXISTING 0 WINDOW(S), 2 DOOR(S) AND REPLACE WITH NEW. WORK TO COMPLY WITH RCO 612, RCO 308, AND RCO 113.6.1 WITH A U VALUE OF 0.35 OR BETTER.
010-089259-00 | 010-N095-08300 | 2019-10-16 | RSWDR1905338 |  | 14000 | REMOVE EXISTING EXTERIOR WALL COVERING SYSTEM AND REPLACE WITH NEW EXTERIOR SIDING OVER AN APPROVED WATER-RESISTIVE BARRIER. WORK TO COMPLY WITH RCO 703.SIDING INFO: VINYL SIDING TEAR OFF AND RESIDE WITH VINYL SIDING ON THE HOUSE
010-089261-00 | 010-N096-14800 | 2023-11-16 | MMLSR2348433 |  | 0 | MLS SCOPE: REPLACEMENT OF A SINGLE FURNACE LICENSE NUMBER: H00286 ¦ SCOPE ITEM: FURNACES / AIR HANDLERS / RTUS
010-089264-00 | 010-N096-14600 | 2024-05-10 | EMEPC2419205 |  | 0 | BUILDING PERMIT/PLAN REVIEW: DMGC2413419 REPLACE BURNT WIRES FROM SMALL BED ROOM FIRE
010-089264-00 | 010-N096-14600 | 2024-06-27 | RSWDM2426602 |  | 10000 | REMOVAL OF EXISTING ROOFING TO DECK AND INSTALLATION OF NEW ASPHALT SHINGLE ROOFING, FELT, ICE GUARD, AND FLASHINGS ON AN EXISTING MULTI-FAMILY BUILDING PER OHIO BUILDING CODE SECTION 1507.2 AND MANUFACTURERS INSTALLATION INSTRUCTIONS. NO DRAWINGS OR SPE
010-089264-00 | 010-N096-14600 | 2024-05-10 | EMEPC2419205 |  | 0 | BUILDING PERMIT/PLAN REVIEW: DMGC2413419 REPLACE BURNT WIRES FROM SMALL BED ROOM FIRE
010-089264-00 | 010-N096-14600 | 2024-06-27 | RSWDM2426602 |  | 10000 | REMOVAL OF EXISTING ROOFING TO DECK AND INSTALLATION OF NEW ASPHALT SHINGLE ROOFING, FELT, ICE GUARD, AND FLASHINGS ON AN EXISTING MULTI-FAMILY BUILDING PER OHIO BUILDING CODE SECTION 1507.2 AND MANUFACTURERS INSTALLATION INSTRUCTIONS. NO DRAWINGS OR SPE
010-089267-00 | 010-N096-14400 | 2019-11-13 | EMEPM1923450 |  | 0 | UPDATED METER PACK REPAIR PER AEP REQUEST.
010-089288-00 | 010-N095-10500 | 2019-05-17 | EMEPR1909420 |  | 0 | REPAIR EXISTING SERVICE
010-089294-00 | 010-N095-09900 | 2022-01-12 | MMLSR2203205 |  | 0 | MLS SCOPE: REPLACEMENT OF A SINGLE FURNACE, A/C AND/OR HEAT PUMP LICENSE NUMBER: H00169 ¦ SCOPE ITEM: FURNACES / AIR HANDLERS / RTUS
010-089295-00 | 010-N095-09800 | 2020-04-16 | MMEPR2007404 |  | 0 | REPLACE GAS LINE LICENSE NUMBER: P00380 ¦ SCOPE ITEM: FUEL GAS OR LP GAS
010-089303-00 | 010-N095-09000 | 2022-02-26 | RSWDR2208700 |  | 4200 | REMOVE EXISTING SHINGLE ROOF TO DECK AND REPLACE WITH NEW FELT UNDERLAYMENT, ICE BARRIER MEMBRANE AT EAVE, NECESSARY FLASHINGS, AND NEW ASPHALT SHINGLES. WORK TO COMPLY WITH RCO CHAPTER 9 & MANUFACTURE INSTALLATION INSTRUCTIONS.ROOF INFO: REMOVE THE EXIS
010-089311-00 | 010-N095-12400 | 2019-07-06 | MMLSR1913024 |  | 0 | MLS Scope: Replacement of a Single A/C Unit or Heat Pump License Number: H00150 ¦ Scope Item: air conditioning (including condensers, evaporators, compressors)
010-089311-00 | 010-N095-12400 | 2022-01-21 | RSWDR2204184 |  | 12050 | REMOVE EXISTING 10 WINDOW(S), 0 DOOR(S) AND REPLACE WITH NEW. WORK TO COMPLY WITH RCO 612, RCO 308, AND RCO 113.6.1 WITH A U VALUE OF 0.35 OR BETTER.WINDOWS INFO: MODEL: ULTRAVIEW W:27 H:54 LOCATION: LEVEL 1, LIVING ROOM 1 QUANTITY: 3 ? STYLE: DOUBLE HU
010-089311-00 | 010-N095-12400 | 2022-05-23 | PMLSR2220878 |  | 0 | MLS SCOPE: WATER HEATER REPLACEMENT
010-089323-00 | 010-N095-13600 | 2023-03-31 | MMLSR2313626 |  | 0 | MLS Scope: Replacement of a Single A/C Unit or Heat Pump License Number: H00425 ¦ Scope Item: air conditioning (including condensers, evaporators, compressors)
010-089330-00 | 010-N095-14300 | 2022-03-10 | RSWDR2210382 |  | 10000 | REMOVE EXISTING SHINGLE ROOF TO DECK AND REPLACE WITH NEW FELT UNDERLAYMENT, ICE BARRIER MEMBRANE AT EAVE, NECESSARY FLASHINGS, AND NEW ASPHALT SHINGLES. WORK TO COMPLY WITH RCO CHAPTER 9 & MANUFACTURE INSTALLATION INSTRUCTIONS.
010-089335-00 | 010-N095-17700 | 2024-08-21 | EMEPM2434320 |  | 0 | REWIRE UNIT 488-90 TO CODE, REPLACE METER AND SERVICE PANELS *NOTE THAT WITH 2023 NATIONAL ELECTRIC CODE THAT INSTALLATION MUST COMPLY WITH NEC 230.85(C) FOR EXTERIOR EMERGENCY DISCONNECT REQUIREMENT. *NO DRYWALL TO BE REMOVED REQUIRING BUILDING PE
010-089335-00 | 010-N095-17700 | 2024-08-21 | EMEPM2434320 |  | 0 | REWIRE UNIT 488-90 TO CODE, REPLACE METER AND SERVICE PANELS *NOTE THAT WITH 2023 NATIONAL ELECTRIC CODE THAT INSTALLATION MUST COMPLY WITH NEC 230.85(C) FOR EXTERIOR EMERGENCY DISCONNECT REQUIREMENT. *NO DRYWALL TO BE REMOVED REQUIRING BUILDING PE
010-089337-00 | 010-N095-17900 | 2023-12-01 |  |  |  | REMOD/OCCUP
010-089337-00 | 010-N095-17900 | 2020-09-21 | PMEPM2019504 |  | 0 | BUILDING PERMIT/PLAN REVIEW: FRDM1800826 DWV/H2O SPOT REPAIRS THROUGHOUT THE COMPLETE PLUMBING SYSTEM IN THE FOUR PLEX
010-089337-00 | 010-N095-17900 | 2021-03-26 | MMEPM2110734 |  | 0 | Building Permit/Plan Review: FRDM1800826 Install FOUR 60,000 BTU 80% Furnaces Install duct work in all FOUR units as needed Install exhaust fans install dryer vents License Number: H00104 ¦ Scope Item: furnaces / air handlers / RTUs License Number:
010-089337-00 | 010-N095-17900 | 2021-03-12 |  |  |  | RECHECK FOR REMOD + OCCUP
010-089337-00 | 010-N095-17900 | 2023-01-19 |  |  |  | REMOD/OCCUP
010-089337-00 | 010-N095-17900 | 2022-03-17 | PMLSM2211484 |  | 0 | BUILDING PERMIT/PLAN REVIEW: FRDM1800826 MLS SCOPE: WATER HEATER REPLACEMENT
010-089337-00 | 010-N095-17900 | 2022-03-22 | MMEPM2212151 |  | 0 | BUILDING PERMIT/PLAN REVIEW: FRDM1800826 RUN GAS LINE FROM MANIFOLD TO INSTALL WATER HEATERS LICENSE NUMBER: P00894 ¦ SCOPE ITEM: FUEL GAS OR LP GAS
010-089337-00 | 010-N095-17900 | 2019-12-23 | EMEPM1926532 |  | 0 | BUILDING PERMIT/PLAN REVIEW: FRDM1800826 REWIRE 3 UNITS TO CODE (500-504) INSTALL NEW SERVICE METERS AND PANELS FOR ALL UNITS - UNIT 506 REPLACE OUTLETS AND SWITCHES INSTALL NEW SMOKE DETECS COMPLETION OF THE WORK DESCRIBED ON TH
010-089337-00 | 010-N095-17900 | 2022-04-27 |  |  |  | REMOD/OCCUP + HVAC
010-089347-00 | 010-N095-18600 | 2023-03-14 | ALTM2311437 |  | 40000 | BUILDING PERMIT TO REMOVE EXISTING ROOFING TO DECK AND INSTALL NEW ASPHALT SHINGLE ROOFING, FELT, ICE GUARD, AND FLASHINGS ON AN EXISTING MULTI-FAMILY BUILDING PER OHIO BUILDING CODE SECTION 1507.2 . NO DRAWINGS OR SPECS PROVIDED. A FINAL STRUCTURAL INS
010-089347-00 | 010-N095-18600 | 2019-09-16 | EMEPM1918688 |  | 0 | REPLACE - 2- 2 GANG 100 AMP METER CANS, REWIRE BASEMENT
010-089347-00 | 010-N095-18600 | 2023-12-15 | MMEPM2353152 |  | 0 | BUILDING PERMIT/PLAN REVIEW: ALTM2311437 REPLACE GAS FURNACE INCLUDING ASSOCIATED GAS PIPING, AIR CONDITIONER, DUCT WORK IN BASEMENT, AND AS NEEDED AND ELECTRIC WATER HEATER FOR ALL FOUR UNITS LICENSE NUMBER: H00097 ¦ SCOPE ITEM: FURNACES / AIR HANDLER
010-089347-00 | 010-N095-18600 | 2024-04-09 | PMEPM2414544 |  | 0 | BUILDING PERMIT/PLAN REVIEW: ALTM2311437 INSTALL WATER HEATERS, PEX PIPING, CHANGE SOME FIXTURES IN 4 UNITS. NO DWV
010-089347-00 | 010-N095-18600 | 2024-04-09 | PMEPM2414544 |  | 0 | BUILDING PERMIT/PLAN REVIEW: ALTM2311437 INSTALL WATER HEATERS, PEX PIPING, CHANGE SOME FIXTURES IN 4 UNITS. NO DWV
010-089347-00 | 010-N095-18600 | 2023-12-15 | MMEPM2353152 |  | 0 | BUILDING PERMIT/PLAN REVIEW: ALTM2311437 REPLACE GAS FURNACE INCLUDING ASSOCIATED GAS PIPING, AIR CONDITIONER, DUCT WORK IN BASEMENT, AND AS NEEDED AND ELECTRIC WATER HEATER FOR ALL FOUR UNITS LICENSE NUMBER: H00097 ¦ SCOPE ITEM: FURNACES / AIR HANDLER
010-089349-00 | 010-N095-18700 | 2023-12-15 | MMEPM2351976 |  | 0 | BUILDING PERMIT/PLAN REVIEW: ALTM2311438 REPLACE GAS FURNACE INCLUDING ASSOCIATED GAS PIPING, AIR CONDTIONER, DUCT WORK IN BASEMENT AND AS NEEDED AND ELECTRIC WATER HEATER FOR ALL FOUR UNITS LICENSE NUMBER: H00097 ¦ SCOPE ITEM: FURNACES / AIR HANDLERS
010-089349-00 | 010-N095-18700 | 2024-04-09 | PMEPM2414547 |  | 0 | BUILDING PERMIT/PLAN REVIEW: ALTM2311438 INSTALL WATER HEATERS, PEX PIPING, SOME FIXTURES. NO DWV.
010-089349-00 | 010-N095-18700 | 2023-12-15 | MMEPM2351976 |  | 0 | BUILDING PERMIT/PLAN REVIEW: ALTM2311438 REPLACE GAS FURNACE INCLUDING ASSOCIATED GAS PIPING, AIR CONDTIONER, DUCT WORK IN BASEMENT AND AS NEEDED AND ELECTRIC WATER HEATER FOR ALL FOUR UNITS LICENSE NUMBER: H00097 ¦ SCOPE ITEM: FURNACES / AIR HANDLERS
010-089349-00 | 010-N095-18700 | 2024-04-09 | PMEPM2414547 |  | 0 | BUILDING PERMIT/PLAN REVIEW: ALTM2311438 INSTALL WATER HEATERS, PEX PIPING, SOME FIXTURES. NO DWV.
010-089349-00 | 010-N095-18700 | 2023-03-14 | ALTM2311438 |  | 40000 | BUILDING PERMIT TO REMOVE EXISTING ROOFING TO DECK AND INSTALL NEW ASPHALT SHINGLE ROOFING, FELT, ICE GUARD, AND FLASHINGS ON AN EXISTING MULTI-FAMILY BUILDING PER OHIO BUILDING CODE SECTION 1507.2 . NO DRAWINGS OR SPECS PROVIDED. A FINAL STRUCTURAL INS
010-089349-00 | 010-N095-18700 | 2019-09-16 | EMEPM1918690 |  | 0 | REPLACE 2-2 GANG 100 AMP METER CANS, REWIRE BASEMENT.
010-089361-00 | 010-T012-03800 | 2024-11-15 | ALTM2445450 |  | 8492 | Project Reviewed For Compliance Under: 2024 OBC and ICC A117.1-2017. Existing building compliance method per the 2024 Existing Building Code: Prescriptive Project Use/Occupancy /Separation/Fire Areas: R-3 Not a change of use Building Use/Occupancy
010-089363-00 | 010-T012-04000 | 2020-07-20 | PMLSR2014442 |  | 0 | MLS SCOPE: WATER HEATER REPLACEMENT
010-089364-00 | 010-T012-04100 | 2019-03-13 | PMLSM1904769 |  | 0 | MLS SCOPE: WATER HEATER REPLACEMENT
010-089364-00 | 010-T012-04100 | 2020-05-20 | MMLSM2009485 |  | 0 | MLS SCOPE: REPLACEMENT OF A SINGLE A/C UNIT OR HEAT PUMP LICENSE NUMBER: H00150 ¦ SCOPE ITEM: AIR CONDITIONING (INCLUDING CONDENSERS, EVAPORATORS, COMPRESSORS)
010-089365-00 | 010-T012-04200 | 2021-04-05 | MMLSR2111967 |  | 0 | MLS Scope: Replacement of a Single Furnace, A/C and/or Heat Pump License Number: H00124 ¦ Scope Item: air conditioning (including condensers, evaporators, compressors)
010-089376-00 | 010-T012-05300 | 2023-08-10 | MMLSR2333840 |  | 0 | MLS Scope: Replacement of a Single A/C Unit or Heat Pump License Number: H00855 ¦ Scope Item: air conditioning (including condensers, evaporators, compressors)
010-089412-00 | 010-N096-07400 | 2020-04-01 | PMLSR2006564 |  | 0 | MLS SCOPE: WATER HEATER REPLACEMENT
010-089412-00 | 010-N096-07400 | 2021-04-20 | ALTR2114082 |  | 3750 | Plan Approval: Final Reviewed For Compliance Under: 2019 Residential Code Of Ohio Use/Occupancy Group: 1, 2, 3 Family Dwelling Construction Type: V-B Description Of Work: Alter a 1 Story Framed, 1 Family Dwelling by installing 10 Carbon Fiber St
010-089413-00 | 010-N096-07300 | 2019-07-10 | RSWDR1903402 |  | 9219 | REMOVE EXISTING 4 WINDOW(S), 0 DOOR(S) AND REPLACE WITH NEW. WORK TO COMPLY WITH RCO 612, RCO 308, AND RCO 113.6.1 WITH A U VALUE OF 0.35 OR BETTER.
010-089413-00 | 010-N096-07300 | 2019-08-06 | EMEPR1915628 |  | 0 | PANEL UPGRADE AND NEW METER MASS
010-089413-00 | 010-N096-07300 | 2019-08-07 | MMLSR1915673 |  | 0 | MLS SCOPE: REPLACEMENT OF A SINGLE FURNACE, A/C AND/OR HEAT PUMP LICENSE NUMBER: H00610 ¦ SCOPE ITEM: AIR CONDITIONING (INCLUDING CONDENSERS, EVAPORATORS, COMPRESSORS)
010-089413-00 | 010-N096-07300 | 2019-08-09 | MMLSR1915877 |  | 0 | MLS SCOPE: REPLACEMENT OF A SINGLE FURNACE, A/C AND/OR HEAT PUMP LICENSE NUMBER: H00610 ¦ SCOPE ITEM: FURNACES / AIR HANDLERS / RTUS
010-089414-00 | 010-N096-07200 | 2023-11-06 | MMLSR2347118 |  | 0 | MLS SCOPE: REPLACEMENT OF A SINGLE FURNACE, A/C AND/OR HEAT PUMP LICENSE NUMBER: H00150 ¦ SCOPE ITEM: FURNACES / AIR HANDLERS / RTUS
010-089419-00 | 010-N096-06700 | 2024-08-08 | MMLSR2432014 |  | 0 | MLS SCOPE: REPLACEMENT OF A SINGLE A/C UNIT OR HEAT PUMP LICENSE NUMBER: H00056 ¦ SCOPE ITEM: AIR CONDITIONING (INCLUDING CONDENSERS, EVAPORATORS, COMPRESSORS)
010-089419-00 | 010-N096-06700 | 2023-10-23 | PMLSR2345122 |  | 0 | MLS Scope: Water Heater Replacement
010-089423-00 | 010-N096-08100 | 2022-03-17 | RSWDR2211535 |  | 10348 | REMOVE EXISTING SHINGLE ROOF TO DECK AND REPLACE WITH NEW FELT UNDERLAYMENT, ICE BARRIER MEMBRANE AT EAVE, NECESSARY FLASHINGS, AND NEW ASPHALT SHINGLES. WORK TO COMPLY WITH RCO CHAPTER 9 & MANUFACTURE INSTALLATION INSTRUCTIONS.
010-089423-00 | 010-N096-08100 | 2022-11-15 | PMLSR2245663 |  | 0 | MLS Scope: Water Heater Replacement
010-089433-00 | 010-N096-09100 | 2021-04-17 | MMLSR2113739 |  | 0 | MLS Scope: Replacement of a Single Furnace, A/C and/or Heat Pump License Number: H00425 ¦ Scope Item: air conditioning (including condensers, evaporators, compressors)
010-089435-00 | 010-N096-09300 | 2023-10-09 | RSWDR2343955 |  | 5885 | REMOVE EXISTING SHINGLE ROOF TO DECK AND REPLACE WITH NEW FELT UNDERLAYMENT, ICE BARRIER MEMBRANE AT EAVE, NECESSARY FLASHINGS, AND NEW ASPHALT SHINGLES. WORK TO COMPLY WITH RCO CHAPTER 9 & MANUFACTURE INSTALLATION INSTRUCTIONS.
010-089443-00 | 010-N096-16900 | 2019-04-16 | MMLSR1906995 |  | 0 | MLS SCOPE: REPLACEMENT OF A SINGLE FURNACE, A/C AND/OR HEAT PUMP LICENSE NUMBER: H00425 ¦ SCOPE ITEM: AIR CONDITIONING (INCLUDING CONDENSERS, EVAPORATORS, COMPRESSORS)
010-089443-00 | 010-N096-16900 | 2019-09-05 | MMLSR1917843 |  | 0 | MLS SCOPE: REPLACEMENT OF A SINGLE FURNACE, A/C AND/OR HEAT PUMP LICENSE NUMBER: H00855 ¦ SCOPE ITEM: HEAT PUMPS / GROUND SOURCE HEAT PUMPS
010-089444-00 | 010-N096-16700 | 2023-05-11 | EMLSR2319574 |  | 0 | Building Permit/Plan Review: PLEX2318510 MLS Scope: Electric for Solar Photovoltaic (PV) System
010-089445-00 | 010-N096-16600 | 2020-05-24 | PMLSR2009716 |  | 0 | MLS SCOPE: WATER HEATER REPLACEMENT
010-089445-00 | 010-N096-16600 | 2021-04-26 | MMLSR2114858 |  | 0 | MLS Scope: Replacement of a Single Furnace License Number: H00150 ¦ Scope Item: furnaces / air handlers / RTUs
010-089446-00 | 010-N096-16500 | 2021-08-18 | MMLSR2132632 |  | 0 | MLS Scope: Replacement of a Single Furnace, A/C and/or Heat Pump License Number: H00403 ¦ Scope Item: air conditioning (including condensers, evaporators, compressors)
010-089446-00 | 010-N096-16500 | 2021-09-22 | ALTR2137537 |  | 11880 | Plan Approval: Final Reviewed For Compliance Under: 2019 Residential Code Of Ohio Use/Occupancy Group: 1, 2, 3 Family Dwelling Construction Type: V-B Description Of Work: Alter a 1 Story Framed, 1 Family Dwelling by installing 8 Intelligibraces
010-089446-00 | 010-N096-16500 | 2021-09-22 | ALTR2137532 |  | 810 | Plan Approval: Final Reviewed For Compliance Under: 2019 Residential Code Of Ohio Description Of Work: Alter a 1 Story Frame, 1 Family Dwelling by removing drywall and framing in the basement as a result of intelligbraces. No record of basement being
010-089447-00 | 010-N096-16400 | 2021-03-03 | PMLSR2107493 |  | 0 | MLS Scope: Water Heater Replacement
010-089447-00 | 010-N096-16400 | 2020-10-27 | MMLSR2022368 |  | 0 | MLS SCOPE: REPLACEMENT OF A SINGLE FURNACE LICENSE NUMBER: H00286 ¦ SCOPE ITEM: FURNACES / AIR HANDLERS / RTUS
010-089449-00 | 010-N096-16200 | 2022-03-09 | RSWDR2210203 |  | 1950 | REMOVE EXISTING 2 WINDOW(S), 0 DOOR(S) AND REPLACE WITH NEW. WORK TO COMPLY WITH RCO 612, RCO 308, AND RCO 113.6.1 WITH A U VALUE OF 0.35 OR BETTER.WINDOWS INFO: 1 (2LS) IN THE KITCHEN, 1 DH IN THE STAIRWAY
010-089449-00 | 010-N096-16200 | 2023-07-14 | PMEPI2329259 |  | 5050 | INSTALL BACKWATER VALVE WITH HIGH WATER ALARM. TIE ON TO EXISTING BUILDING DRAIN WITH COMPLIANT TRANSITION FITTINGS. ALL NEW DWV PIPE AND FITTINGS WILL COMPLY WITH ONE OF THE REFERENCED STANDARDS LISTED IN OPC TABLE 702.1, TABLE 702.2, AND 702.4 AS APPLI
010-089449-00 | 010-N096-16200 | 2023-08-02 | PMEPR2332389 |  | 0 | DURING DRY BASEMENT PROGRAM INSTALLATION WE WILL BRANCH OFF OF SEWER PROTECTED BY THE BACKWATER VALVE AND TIE IN NEW LAUNDRY WASTE WITH PVC PIPE AND FITTINGS.
010-089449-00 | 010-N096-16200 | 2023-08-01 | EMEPR2332248 |  | 0 | BUILDING PERMIT/PLAN REVIEW: PMEPI2329259 INSTALL GFI IN BASEMENT FOR SUMP PUMP INSTALL GFI IN BASEMENT FOR BACK-FLOW ALARM
010-089451-00 | 010-N096-16000 | 2022-03-24 | RSWDR2212399 |  | 7940 | REMOVE EXISTING SHINGLE ROOF TO DECK AND REPLACE WITH NEW FELT UNDERLAYMENT, ICE BARRIER MEMBRANE AT EAVE, NECESSARY FLASHINGS, AND NEW ASPHALT SHINGLES. WORK TO COMPLY WITH RCO CHAPTER 9 & MANUFACTURE INSTALLATION INSTRUCTIONS.
010-089451-00 | 010-N096-16000 | 2021-03-26 | PMLSR2110818 |  | 0 | MLS Scope: Water Heater Replacement
010-089475-00 | 010-N073-01400 | 2019-01-14 |  |  |  | REMODEL
010-089476-00 | 010-N073-15400 | 2019-06-01 | ALTR1905460 |  | 3500 | ALT 1STY 2FAM DWG TO INSTALL 10 CARBON FIBER WALL SUPPORTS TO BASEMENT FOUNDATION WALL.
010-089480-00 | 010-N078-18000 | 2023-10-04 | PMLSR2342195 |  | 0 | MLS Scope: Water Heater Replacement
010-089488-00 | 010-M171-23200 | 2023-12-04 | MMLSR2350293 |  | 0 | MLS Scope: Replacement of a Single Furnace, A/C and/or Heat Pump License Number: H00379 ¦ Scope Item: furnaces / air handlers / RTUs
010-089491-00 | 010-N078-02300 | 2020-01-01 |  |  |  | SPL_NWP_VD
010-089494-00 | 010-N078-09100 | 2023-03-06 | MMLSR2310270 |  | 0 | MLS Scope: Replacement of a Single Furnace, A/C and/or Heat Pump License Number: H01163 ¦ Scope Item: furnaces / air handlers / RTUs
010-089498-00 | 010-N078-08700 | 2023-05-30 | RSWDR2322232 |  | 9300 | Remove existing 9 window(s), 0 door(s) and replace with new. Work to comply with RCO 612, RCO 308, and RCO 113.6.1 with a U Value of 0.35 or Better.Windows Info: Ultraview 9 Double Hung Configuration: Equal Sashes Grids: None Glass: Extreme 2 Pane/Low-E
010-089510-00 | 010-N096-19000 | 2023-11-14 | WNDRC2348201 |  | 15082 | REMOVAL OF 22 WINDOWS, AND REPLACEMENT WITH SAME TYPE AND IN SAME SIZE OPENINGS IN AN EXISTING MULTI-FAMILY BUILDING. NO DRAWINGS OR SPECS PROVIDED. A FINAL STRUCTURAL INSPECTION WILL BE REQUIRED TO COMPLETE THIS PERMIT. WORK TO COMPLY WITH OHIO BUILDIN
010-089510-00 | 010-N096-19000 | 2024-10-11 | RSWDR2441140 |  | 1208 | REMOVE EXISTING 1 WINDOW(S), 0 DOOR(S) AND REPLACE WITH NEW. WORK TO COMPLY WITH RCO 612, RCO 308, AND RCO 113.6.1 WITH A U VALUE OF 0.35 OR BETTER.
010-089510-00 | 010-N096-19000 | 2023-11-14 | WNDRC2348201 |  | 15082 | REMOVAL OF 22 WINDOWS, AND REPLACEMENT WITH SAME TYPE AND IN SAME SIZE OPENINGS IN AN EXISTING MULTI-FAMILY BUILDING. NO DRAWINGS OR SPECS PROVIDED. A FINAL STRUCTURAL INSPECTION WILL BE REQUIRED TO COMPLETE THIS PERMIT. WORK TO COMPLY WITH OHIO BUILDIN
010-089524-00 | 010-N077-32000 | 2023-05-11 | EMEPR2319490 |  | 0 | BUILDING PERMIT/PLAN REVIEW: PMEPI2316996 ADDING OUTLET FOR SUMP SYSTEM
010-089524-00 | 010-N077-32000 | 2023-04-25 | PMEPI2316996 |  | 10000 | INSTALLING 103 LNFT OF BASEMENT GUTTER AND (1) SUMP PUMP.
010-089532-00 | 010-N095-10100 | 2025-01-07 |  |  | 30000 | THE TENANT WAS CURRENT ON RENT WHEN THE HOUSE WAS RETURNED. I ENTERED THE PREMISES AND TENANT DESTROYED HOUSE OVER TIME
010-089532-00 | 010-N095-10100 | 2025-01-21 |  |  |  | CHK FOR COMPLETION OF REHAB/ RECONSTRUCTION OF DWLG DUE TO TENANT DESTRUCTION
010-089532-00 | 010-N095-10100 | 2025-01-21 |  |  |  | CHK FOR START OF REHAB/ RECONSTRUCTION OF DWLG DUE TO TENANT DESTRUCTION
010-089536-00 | 010-N103-24100 | 2022-03-25 | MMLSR2212706 |  | 0 | MLS SCOPE: REPLACEMENT OF A SINGLE FURNACE, A/C AND/OR HEAT PUMP LICENSE NUMBER: H00470 ¦ SCOPE ITEM: FURNACES / AIR HANDLERS / RTUS
010-089540-00 | 010-N103-24300 | 2022-06-15 | RSWDR2224200 |  | 3000 | REMOVE EXISTING 1 WINDOW(S), 0 DOOR(S) AND REPLACE WITH NEW. WORK TO COMPLY WITH RCO 612, RCO 308, AND RCO 113.6.1 WITH A U VALUE OF 0.35 OR BETTER.WINDOWS INFO: KITCHEN
010-089541-00 | 010-N103-27100 | 2023-08-25 | RSWDR2336337 |  | 6500 | Remove existing shingle roof to deck and replace with new felt underlayment, ice barrier membrane at eave, necessary flashings, and new asphalt shingles. Work to comply with RCO chapter 9 & Manufacture installation instructions.Roof Info: Residential Roo
010-089542-00 | 010-N103-27200 | 2019-02-14 | EMEPR1902966 |  | 0 | UPGRADE OF THE EXISTING 100 AMP SERVICE WITH A NEW 200 AMP SERVICE AND PANEL.
010-089543-00 | 010-N103-27300 | 2024-08-29 | MMLSR2435368 |  | 0 | MLS SCOPE: REPLACEMENT OF A SINGLE FURNACE, A/C AND/OR HEAT PUMP LICENSE NUMBER: H01072 ¦ SCOPE ITEM: FURNACES / AIR HANDLERS / RTUS
010-089546-00 | 010-N095-15100 | 2024-02-22 |  |  |  | REHAB (BLDG BOARDED UP)
010-089546-00 | 010-N095-15100 | 2023-08-08 | RSWDM2333572 |  | 15000 | REMOVAL OF EXISTING ROOFING TO DECK AND INSTALLATION OF NEW ASPHALT SHINGLE ROOFING, FELT, ICE GUARD, AND FLASHINGS ON AN EXISTING MULTI-FAMILY BUILDING PER OHIO BUILDING CODE SECTION 1507.2 AND MANUFACTURERS INSTALLATION INSTRUCTIONS. NO DRAWINGS OR SPE
010-089546-00 | 010-N095-15100 | 2024-04-08 | RSWDM2414419 |  | 2000 | - REMOVAL OF 0 WINDOW(S), 3 DOOR(S) AND AND REPLACEMENT WITH SAME TYPE AND IN SAME SIZE OPENINGS IN AN EXISTING MULTI-FAMILY BUILDING. NO DRAWINGS OR SPECS PROVIDED. A FINAL STRUCTURAL INSPECTION WILL BE REQUIRED TO COMPLETE THIS PERMIT. WORK TO COMPLY
010-089546-00 | 010-N095-15100 | 2024-04-08 | RSWDM2414419 |  | 2000 | - REMOVAL OF 0 WINDOW(S), 3 DOOR(S) AND AND REPLACEMENT WITH SAME TYPE AND IN SAME SIZE OPENINGS IN AN EXISTING MULTI-FAMILY BUILDING. NO DRAWINGS OR SPECS PROVIDED. A FINAL STRUCTURAL INSPECTION WILL BE REQUIRED TO COMPLETE THIS PERMIT. WORK TO COMPLY
010-089546-00 | 010-N095-15100 | 2023-05-23 | EMEPM2321358 |  | 0 | INSTALL DISCONNECTS 100 AMP ON UNITS B,C,D RUN NEW CABLE TO NEW 100 AMP PANELS INSTALL GFI OUTLETS IN KITCHEN AND BATH PER CODE GROUND SYSTEM TO CODE METER CAN EXTISTING. BY OTH
010-089546-00 | 010-N095-15100 | 2019-09-16 | EMEPM1918686 |  | 0 | REPLACE 4 GANG METER SERVICE AND GROUND, REWIRE BASEMENR
010-089549-00 | 010-N095-14800 | 2019-07-09 |  |  |  | REMOD/OCCUP
010-089549-00 | 010-N095-14800 | 2020-05-07 | EMEPM2008637 |  | 0 | REPAIR / REPLACE SERVICE PANELS IN UNITS C AND D
010-089553-00 | 010-N128B-10800 | 2021-10-18 | ALTR2141060 |  | 85300 | PLAN APPROVAL: FINAL REVIEWED FOR COMPLIANCE UNDER: 2019 RESIDENTIAL CODE OF OHIO DESCRIPTION OF WORK: ALTER A 2 STORY FRAME, 1 FAMILY DWELLING BY REMODELING KITCHEN ISLAND, CONVERT EXISTING LAUNDRY INTO PANTRY, EXISTING PANTRY TO MUD ROOM/BAR. ENLAR
010-089553-00 | 010-N128B-10800 | 2021-11-30 | PMEPR2147116 |  | 0 | BUILDING PERMIT/PLAN REVIEW: ALTR2141060 ENLARGE SECOND FLOOR MASTER SHOWER. ASS WASHER AND DRYER PLUMBING ON 2ND FLOOR.
010-089553-00 | 010-N128B-10800 | 2021-11-30 | EMEPR2147113 |  | 0 | BUILDING PERMIT/PLAN REVIEW: ALTR2141060 ADD CAN LIGHTS AND REPLACE CURRENT LIGHT FIXTURES.
010-089559-00 | 010-N078-13800 | 2022-05-04 | EMEPR2218212 |  | 0 | SERVICE ADDITIONAL PERMIT TO BE OBTAINED FOR HOUSE ONCE BUILDING PERMIT IS APPROVED HT
010-089560-00 | 010-N073-15300 | 2019-05-02 | RSWDR1901910 |  | 12000 | Remove existing shingle roof to deck and replace with new felt underlayment, ice barrier membrane at eave, necessary flashings, and new asphalt shingles. Work to comply with RCO chapter 9 & Manufacture installation instructions.Roof Info: SHINGLE TEAR OF
010-089560-00 | 010-N073-15300 | 2022-08-24 | PMLSR2234390 |  | 0 | MLS SCOPE: WATER HEATER REPLACEMENT
010-089562-00 | 010-N077-28800 | 2025-01-10 |  |  |  | NEW CONST
010-089562-00 | 010-N077-28800 | 2024-05-23 | DEMO2421290 |  | 20221 | DEMO FIRE DAMAGED 2 STORY HOME, 1160 SQ FT, AND DETACHED GARAGE, 360 SQ FT COMPLETION OF THE WORK DESCRIBED ON THIS PERMIT, INCLUDING ALL REQUIRED INSPECTIONS AND APPROVALS, WILL COMPLY BUILDING ORDER #UNSF2400047.
010-089562-00 | 010-N077-28800 | 2024-05-23 | DEMO2421290 |  | 20221 | DEMO FIRE DAMAGED 2 STORY HOME, 1160 SQ FT, AND DETACHED GARAGE, 360 SQ FT COMPLETION OF THE WORK DESCRIBED ON THIS PERMIT, INCLUDING ALL REQUIRED INSPECTIONS AND APPROVALS, WILL COMPLY BUILDING ORDER #UNSF2400047.
010-089562-00 | 010-N077-28800 | 2024-07-22 |  |  | 75000 | KITCHEN FIRE - COMPLETE LOSS
010-089562-00 | 010-N077-28800 | 2024-07-18 |  |  |  | CHK TO REMOVE REMAINING IMPROVEMENT VALUE & DELETE SKETCH & OBY
010-089563-00 | 010-N103-27400 | 2021-06-07 | PMLSR2121025 |  | 0 | MLS Scope: Water Heater Replacement
010-089563-00 | 010-N103-27400 | 2022-07-27 | RSWDR2230332 |  | 15601 | REMOVE EXISTING SHINGLE ROOF TO DECK AND REPLACE WITH NEW FELT UNDERLAYMENT, ICE BARRIER MEMBRANE AT EAVE, NECESSARY FLASHINGS, AND NEW ASPHALT SHINGLES. WORK TO COMPLY WITH RCO CHAPTER 9 & MANUFACTURE INSTALLATION INSTRUCTIONS.
010-089566-00 | 010-N128B-08000 | 2024-05-14 | PMLSR2419729 |  | 0 | MLS SCOPE: WATER HEATER REPLACEMENT
010-089566-00 | 010-N128B-08000 | 2024-05-10 | MMEPR2419052 |  | 0 | A/C AND FURNACE REPLACEMENT LICENSE NUMBER: H01072 ¦ SCOPE ITEM: FURNACES / AIR HANDLERS / RTUS
010-089566-00 | 010-N128B-08000 | 2024-05-14 | MMLSR2419727 |  | 0 | MLS SCOPE: REPLACEMENT OF A SINGLE FURNACE, A/C AND/OR HEAT PUMP LICENSE NUMBER: H00267 ¦ SCOPE ITEM: AIR CONDITIONING (INCLUDING CONDENSERS, EVAPORATORS, COMPRESSORS)
010-089567-00 | 010-N077-23400 | 2022-08-08 | RSWDR2231893 |  | 15722 | REMOVE EXISTING SHINGLE ROOF TO DECK AND REPLACE WITH NEW FELT UNDERLAYMENT, ICE BARRIER MEMBRANE AT EAVE, NECESSARY FLASHINGS, AND NEW ASPHALT SHINGLES. WORK TO COMPLY WITH RCO CHAPTER 9 & MANUFACTURE INSTALLATION INSTRUCTIONS.
010-089569-00 | 010-N077-12000 | 2023-09-11 | PMLSR2338605 |  | 0 | MLS Scope: Water Heater Replacement
010-089570-00 | 010-N103-27500 | 2023-08-03 | RSWDR2332808 |  | 10545 | Remove existing shingle roof to deck and replace with new felt underlayment, ice barrier membrane at eave, necessary flashings, and new asphalt shingles. Work to comply with RCO chapter 9 & Manufacture installation instructions.
010-089571-00 | 010-N103-27600 | 2022-05-18 | PMLSR2220308 |  | 0 | MLS SCOPE: WATER HEATER REPLACEMENT
010-089572-00 | 010-N103-27700 | 2019-05-07 | MMLSR1908462 |  | 0 | MLS Scope: Replacement of a Single A/C Unit or Heat Pump License Number: H00043 ¦ Scope Item: air conditioning (including condensers, evaporators, compressors)
010-089573-00 | 010-N103-27800 | 2024-09-12 | DMGR2437090 |  | 2965 | REVIEWED FOR COMPLIANCE UNDER: 2019 RESIDENTIAL CODE OF OHIO USE/OCCUPANCY GROUP: 1, 2, 3 FAMILY DWELLING CONSTRUCTION TYPE: V-B DESCRIPTION OF WORK: ALTER A 1 STORY FRAMED, 1 FAMILY DWELLING BY REPAIRING ROOF DUE TO WIND/TREE DAMAGE. REPLACE DAMAG
010-089573-00 | 010-N103-27800 | 2024-08-01 | MMLSR2430653 |  | 0 | REPLACEMENT OF A SINGLE FURNACE, A/C AND/OR HEAT PUMP LICENSE NUMBER: H00169
010-089575-00 | 010-N103-28000 | 2022-06-20 | PMEPR2224885 |  | 0 | BUILDING PERMIT/PLAN REVIEW: ALTR2215481 PROPOSAL TO RUN NEW DRAIN AND WATERLINES TO FULL MASTER BATH. WILL RELOCATE TOILET, LAVATORY SINK, AND INSTALL NEW SHOWER. CURRENT ROMAN TUB TO BE REMOVED. WILL CUTOUT AND REMOVE CAST IRON FOR CURRENT BATHROOM AN
010-089575-00 | 010-N103-28000 | 2022-01-10 | MMLSR2202830 |  | 0 | MLS SCOPE: REPLACEMENT OF A SINGLE FURNACE, A/C AND/OR HEAT PUMP LICENSE NUMBER: H00150 ¦ SCOPE ITEM: FURNACES / AIR HANDLERS / RTUS
010-089575-00 | 010-N103-28000 | 2022-04-14 | ALTR2215481 |  | 132000 | PLAN APPROVAL: FINAL REVIEWED FOR COMPLIANCE UNDER: 2019 RESIDENTIAL CODE OF OHIO USE/OCCUPANCY GROUP: 1, 2, 3 FAMILY DWELLING CONSTRUCTION TYPE: V-B DESCRIPTION OF WORK: ALTER A 2 STORY FRAMED, 1 FAMILY DWELLING: PROJECT SCOPE IS TO CONVERT TH
010-089575-00 | 010-N103-28000 | 2022-08-26 | RSWDR2234757 |  | 5742 | REMOVE EXISTING SHINGLE ROOF TO DECK AND REPLACE WITH NEW FELT UNDERLAYMENT, ICE BARRIER MEMBRANE AT EAVE, NECESSARY FLASHINGS, AND NEW ASPHALT SHINGLES. WORK TO COMPLY WITH RCO CHAPTER 9 & MANUFACTURE INSTALLATION INSTRUCTIONS.ROOF INFO: SHINGLE TEAR OF
010-089575-00 | 010-N103-28000 | 2022-07-14 | MMEPR2228509 |  | 0 | BUILDING PERMIT/PLAN REVIEW: ALTR2215481 RELOCATE EXISTING SUPPLY AIR TO NEW WALL, PULL AND REPLACE 2 BATHROOM EXHAUST FANS LICENSE NUMBER: H00745 ¦ SCOPE ITEM: EXHAUST SYSTEMS (HOODS, FANS, ETC)
010-089575-00 | 010-N103-28000 | 2022-07-21 | EMEPR2229487 |  | 0 | BUILDING PERMIT/PLAN REVIEW: ALTR2215481 WIRING FOR BATHROOM AND OFFICE REMODEL
010-089575-00 | 010-N103-28000 | 2023-06-20 | EMEPR2325429 |  | 0 | AC/FURNACE
010-089575-00 | 010-N103-28000 | 2023-06-22 | MMEPR2325849 |  | 0 | REPLACE MINI-SPLIT LICENSE NUMBER: H00150 ¦ SCOPE ITEM: FURNACES / AIR HANDLERS / RTUS
010-089582-00 | 010-N077-06100 | 2019-10-08 | ALTR1910602 |  | 1800 | ALTER 2 STORY SFD BY INSTALLING (4) CARBON FIBER WALL SUPPORTS
010-089584-00 | 010-N077-05900 | 2022-04-04 | MMEPR2214012 |  | 0 | MOVING GAS METER LICENSE NUMBER: HO9999
010-089584-00 | 010-N077-05900 | 2021-11-05 | EMEPR2144108 |  | 0 | SERVICE REPLACEMENT
010-089586-00 | 010-N095-00500 | 2022-05-02 | MMLSR2217794 |  | 0 | MLS SCOPE: REPLACEMENT OF A SINGLE FURNACE, A/C AND/OR HEAT PUMP LICENSE NUMBER: H00150 ¦ SCOPE ITEM: FURNACES / AIR HANDLERS / RTUS
010-089590-00 | 010-N095-00200 | 2020-04-13 | EMEPR2007133 |  | 0 | GROUND METER CAN AEP WANT DONE TURNED OFF POWER.
010-089593-00 | 010-N077-27100 | 2021-11-09 | RSWDR2144452 |  | 2000 | REMOVE EXISTING 4 WINDOW(S), 0 DOOR(S) AND REPLACE WITH NEW. WORK TO COMPLY WITH RCO 612, RCO 308, AND RCO 113.6.1 WITH A U VALUE OF 0.35 OR BETTER. WINDOWS INFO: REMOVE WINDOWS ON FRONT 2 OPENINGS AND INSTALL 4 HIGH PERFORMANCE VINYL DOUBLE HUNG WINDOW
010-089593-00 | 010-N077-27100 | 2022-03-17 | PMEPR2211489 |  | 0 | BUILDING PERMIT/PLAN REVIEW: ALTR2205900 PLUMBING FOR ONE AND A HALF BATH, KITCHEN AND LAUNDRY
010-089593-00 | 010-N077-27100 | 2022-02-03 | ALTR2205900 |  | 30000 | PLAN APPROVAL: FINAL REVIEWED FOR COMPLIANCE UNDER: 2019 RESIDENTIAL CODE OF OHIO DESCRIPTION OF WORK: ALTER A 2 STORY FRAME, 1 FAMILY DWELLING FULL BASEMENT, ALTERATION INCLUDES WALL REMOVAL BETWEEN KITCHEN/DINING, NEW HEADER, NEW 1ST FLOOR ½
010-089593-00 | 010-N077-27100 | 2022-03-21 | MMEPR2211789 |  | 0 | BUILDING PERMIT/PLAN REVIEW: ALTR2205900 INSTALL A NEW FURNACE AIR CONDITIONER AND RUN DUCT UP TO THE SECOND FLOOR. LICENSE NUMBER: H00722 ¦ SCOPE ITEM: AIR CONDITIONING (INCLUDING CONDENSERS, EVAPORATORS, COMPRESSORS)
010-089593-00 | 010-N077-27100 | 2022-02-21 | EMEPR2207984 |  | 0 | BUILDING PERMIT/PLAN REVIEW: ALTR2205900 KITCHEN AND BATH REMODEL
010-089593-00 | 010-N077-27100 | 2023-09-05 | RSWDR2337582 |  | 8385 | REMOVE EXISTING SHINGLE ROOF TO DECK AND REPLACE WITH NEW FELT UNDERLAYMENT, ICE BARRIER MEMBRANE AT EAVE, NECESSARY FLASHINGS, AND NEW ASPHALT SHINGLES. WORK TO COMPLY WITH RCO CHAPTER 9 & MANUFACTURE INSTALLATION INSTRUCTIONS.ROOF INFO: REMOVE AND REPL
010-089596-00 | 010-N015L-01700 | 2022-08-29 | ALTR2234900 |  | 100 | PLAN APPROVAL: FINAL REVIEWED FOR COMPLIANCE UNDER: 2019 RESIDENTIAL CODE OF OHIO USE/OCCUPANCY GROUP: 1, 2, 3 FAMILY DWELLING CONSTRUCTION TYPE: V-B DESCRIPTION OF WORK: ALTER A 1.5 STORY FRAMED, 1 FAMILY DWELLING BY ALTERING A 23’X 16’ ATTACHE
010-089598-00 | 010-N078-19801 | 2020-10-01 | MMLSR2020290 |  | 0 | MLS SCOPE: REPLACEMENT OF A SINGLE FURNACE, A/C AND/OR HEAT PUMP LICENSE NUMBER: H00140 ¦ SCOPE ITEM: FURNACES / AIR HANDLERS / RTUS
010-089600-00 | 010-O053G-10800 | 2022-12-02 |  |  |  | N/C
010-089600-00 | 010-O053G-10800 | 2022-07-26 |  |  |  | FOR NC
010-089600-00 | 010-O053G-10800 | 2021-01-01 |  |  |  | SPL/NWP/VD
010-089600-00 | 010-O053G-10800 | 2022-01-01 |  |  |  | SPL/NWP/VD
010-089600-00 | 010-O053G-10800 | 2023-11-09 |  |  |  | N/C
010-089603-00 | 010-N078-19500 | 2023-02-16 | PMEPR2307777 |  | 0 | REPLACING OLD CAST IRON SANITARY STACK WITH NEW PVC SANITARY STACK
010-089603-00 | 010-N078-19500 | 2023-01-31 | EMEPR2305587 |  | 0 | BUILDING PERMIT/PLAN REVIEW: DMGR2238638 REPAIR ELECTRIC PER BUILDING PERMIT OLD WORK SMOKES AND CARBONS INSTALL 2 PRONG OUTLETS AND GFIS AS NECESSARYB
010-089610-00 | 010-O053KL-06500 | 2022-03-03 | ACS2209353 |  | 75 | ADVANCED CONSTRUCTION START AT 770 E WOODROW AVE. WORK PERMITTED INCLUDES INSTALLATION OF NEW SPRINKLERS AND RELOCATION AS REQUIRED. APPLICANT PROCEEDS AT OWN RISK. WORK PERMITTED TO PROCEED TO POINT OF FIRST INSPECTION. REFERENCE FIRE SUPPRESSION PE
010-089610-00 | 010-O053KL-06500 | 2022-03-03 | FSUPC2209348 |  | 0 | 770 E WOODROW AVE REFERENCE BUILDING PERMIT #ALTC2140098 MODIFY SPRINKLERS (14) TO NEW LOCATIONS
010-089610-00 | 010-O053KL-06500 | 2022-03-03 | FSUPC2209348 |  | 0 | 770 E WOODROW AVE REFERENCE BUILDING PERMIT #ALTC2140098 MODIFY SPRINKLERS (14) TO NEW LOCATIONS
010-089610-00 | 010-O053KL-06500 | 2022-01-27 | MMEPC2205019 |  | 0 | BUILDING PERMIT/PLAN REVIEW: ALTC2139061 REMOVAL AND INSTALLATION OF RTU UNITS, DUCT WORK, AIR TRANSFER OPENINGS LICENSE NUMBER: H00416 ¦ SCOPE ITEM: FURNACES / AIR HANDLERS / RTUS
010-089610-00 | 010-O053KL-06500 | 2022-01-27 | PMEPC2205001 |  | 0 | BUILDING PERMIT/PLAN REVIEW: ALTC2139061 DEMOLITION AND UNDERSLAB ROUGH-IN
010-089610-00 | 010-O053KL-06500 | 2022-03-03 | ACS2209353 |  | 75 | ADVANCED CONSTRUCTION START AT 770 E WOODROW AVE. WORK PERMITTED INCLUDES INSTALLATION OF NEW SPRINKLERS AND RELOCATION AS REQUIRED. APPLICANT PROCEEDS AT OWN RISK. WORK PERMITTED TO PROCEED TO POINT OF FIRST INSPECTION. REFERENCE FIRE SUPPRESSION PE
010-089610-00 | 010-O053KL-06500 | 2019-12-13 | EMEPC1925909 |  | 0 | BUILDING PERMIT/PLAN REVIEW: PLEX1904871 NEW CONSTRUCTION OF (2) LEVEL 2 ELECTRIC VEHICLE CHARGING STATIONS WITH (2) CHARGING PORTS ON (1) STATION AND (1) CHARGING PORT ON THE OTHER FOR A TOTAL OF (3) CHARGING PORTS. CONSTRUCTION INCLUDES CHARGING STAT
010-089610-00 | 010-O053KL-06500 | 2022-04-01 | EMEPC2213757 |  | 0 | BUILDING PERMIT/PLAN REVIEW: ALTC2139061 ALTERATINO OF EXISTING COC POLIC ACCIDENT INVESTIGATION UNIT BUILDING
010-089617-00 | 010-N130G-05100 | 2019-11-19 | PMLSR1923878 |  | 0 | MLS SCOPE: WATER HEATER REPLACEMENT
010-089617-00 | 010-N130G-05100 | 2022-06-16 | MMLSR2224455 |  | 0 | MLS SCOPE: REPLACEMENT OF A SINGLE FURNACE, A/C AND/OR HEAT PUMP LICENSE NUMBER: H00150 ¦ SCOPE ITEM: FURNACES / AIR HANDLERS / RTUS
010-089618-00 | 010-N130G-04800 | 2023-07-26 | RSWDR2331093 |  | 20000 | Remove existing exterior wall covering system and replace with new exterior siding over an approved water-resistive barrier. Work to comply with RCO 703. Remove existing shingle roof to deck and replace with new felt underlayment, ice barrier membrane
010-089618-00 | 010-N130G-04800 | 2024-01-15 | MMLSR2403499 |  | 0 | MLS Scope: Replacement of a Single Furnace, A/C and/or Heat Pump License Number: H00150 ¦ Scope Item: furnaces / air handlers / RTUs
010-089621-00 | 010-N028B-12800 | 2022-06-07 | MMLSR2223033 |  | 0 | MLS SCOPE: REPLACEMENT OF A SINGLE FURNACE, A/C AND/OR HEAT PUMP LICENSE NUMBER: H01006 ¦ SCOPE ITEM: AIR CONDITIONING (INCLUDING CONDENSERS, EVAPORATORS, COMPRESSORS)
010-089621-00 | 010-N028B-12800 | 2020-07-06 | EMEPR2013301 |  | 0 | UPGRADE ELECTRIC PANEL CURRENTLY A PUSHOMATIC
010-089624-00 | 010-O054DD-53300 | 2024-04-04 | PMLSR2414124 |  | 0 | MLS SCOPE: WATER HEATER REPLACEMENT
010-089634-00 | 010-O102E-02000 | 2019-05-21 | GBLW1900669 |  | 0 | WEST WALL SIGN 36 SQ FT
010-089635-00 | 010-O054DD-53200 | 2023-04-27 |  |  |  | REHAB + GAR ADDN COMPL
010-089635-00 | 010-O054DD-53200 | 2022-08-15 | EMEPR2232854 |  | 0 | BUILDING PERMIT/PLAN REVIEW: ALTR2229418 NEW METER BOX, ELECTRIC TO NEW ADDITION AND ENCLOSED GARAGE. NEW PANEL. PER PLANS.
010-089635-00 | 010-O054DD-53200 | 2022-08-15 | EMEPR2232854 |  | 0 | BUILDING PERMIT/PLAN REVIEW: ALTR2229418 NEW METER BOX, ELECTRIC TO NEW ADDITION AND ENCLOSED GARAGE. NEW PANEL. PER PLANS.
010-089635-00 | 010-O054DD-53200 | 2024-02-27 |  |  |  | COMPL OF REHAB
010-089640-00 | 010-O053D-03100 | 2022-08-15 | EMEPC2232913 |  | 0 | REPLACE 200 AMP METER BASE AND RISER FOR ELECTRICAL SERVICE ON BUILDING AVAILABLE FAULT CURRENT REQUIRED AT TIME OF INSPECTION
010-089658-00 | 010-N073-10700 | 2021-05-27 | MMLSR2119761 |  | 0 | MLS Scope: Replacement of a Single Furnace License Number: H00137 ¦ Scope Item: furnaces / air handlers / RTUs License Number: H00137 ¦ Scope Item: exhaust systems (hoods, fans, etc) License Number: H00137 ¦ Scope Item: exhaust systems (hoods, fans, e
010-089662-00 | 010-N077-24200 | 2021-03-16 | PMEPR2109217 |  | 0 | REPLACE EXISTING TUB WITH ACRYLIC SHOWER BASE AND WALL SURROUND, REPLACE EXISTING VALVE FIXTURE (CONNECT TO EXISTING DRAIN AND EXISTING SUPPLY LINES).
010-089662-00 | 010-N077-24200 | 2021-07-27 | MMLSR2129087 |  | 0 | MLS SCOPE: REPLACEMENT OF A SINGLE FURNACE, A/C AND/OR HEAT PUMP LICENSE NUMBER: H00855 ¦ SCOPE ITEM: AIR CONDITIONING (INCLUDING CONDENSERS, EVAPORATORS, COMPRESSORS) LICENSE NUMBER: H00855 ¦ SCOPE ITEM: FURNACES / AIR HANDLERS / RTUS
010-089663-00 | 010-N077-24100 | 2021-11-22 | RSWDR2146354 |  | 3000 | REMOVE EXISTING SHINGLE ROOF TO DECK AND REPLACE WITH NEW FELT UNDERLAYMENT, ICE BARRIER MEMBRANE AT EAVE, NECESSARY FLASHINGS, AND NEW ASPHALT SHINGLES. WORK TO COMPLY WITH RCO CHAPTER 9 & MANUFACTURE INSTALLATION INSTRUCTIONS.
010-089663-00 | 010-N077-24100 | 2020-06-02 | DECKR2004815 |  | 1900 | PLAN APPROVAL: FINAL REVIEWED FOR COMPLIANCE UNDER: 2019 RESIDENTIAL CODE OF OHIO USE/OCCUPANCY GROUP: 1, 2, 3 FAMILY DWELLING CONSTRUCTION TYPE: V-B DESCRIPTION OF WORK: ALTER A 2 STORY FRAMED, 1 FAMILY DWELLING BY BUILDING AN ATTACHED RAMP ON
010-089669-00 | 010-N077-04400 | 2024-08-23 | MMLSR2434593 |  | 0 | MLS SCOPE: REPLACEMENT OF A SINGLE A/C UNIT OR HEAT PUMP LICENSE NUMBER: H00169 ¦ SCOPE ITEM: AIR CONDITIONING (INCLUDING CONDENSERS, EVAPORATORS, COMPRESSORS)
010-089673-00 | 010-N073-10900 | 2021-04-10 | MMLSR2112730 |  | 0 | MLS Scope: Replacement of a Single Furnace License Number: H00402 ¦ Scope Item: furnaces / air handlers / RTUs
010-089675-00 | 010-L000A-00700 | 2023-03-17 | MMLSM2311948 |  | 0 | MLS Scope: Replacement of a Single Furnace, A/C and/or Heat Pump License Number: H00345 ¦ Scope Item: furnaces / air handlers / RTUs
010-089675-00 | 010-L000A-00700 | 2022-03-07 | MMLSR2209841 |  | 0 | MLS SCOPE: REPLACEMENT OF A SINGLE FURNACE LICENSE NUMBER: H00063 ¦ SCOPE ITEM: FURNACES / AIR HANDLERS / RTUS
010-089675-00 | 010-L000A-00700 | 2022-03-07 | MMLSR2209845 |  | 0 | MLS SCOPE: REPLACEMENT OF A SINGLE FURNACE LICENSE NUMBER: H00063 ¦ SCOPE ITEM: FURNACES / AIR HANDLERS / RTUS
010-089675-00 | 010-L000A-00700 | 2022-04-08 | MMLSR2214734 |  | 0 | MLS SCOPE: REPLACEMENT OF A SINGLE FURNACE LICENSE NUMBER: H00063 ¦ SCOPE ITEM: FURNACES / AIR HANDLERS / RTUS
010-089675-00 | 010-L000A-00700 | 2021-08-27 | PMLSC2134141 |  | 0 | MLS Scope: Water Heater Replacement
010-089675-00 | 010-L000A-00700 | 2021-09-10 | PMLSC2135885 |  | 0 | MLS Scope: Water Heater Replacement
010-089675-00 | 010-L000A-00700 | 2020-06-05 | EMEPM2010731 |  | 0 | REPLACEMENT OF THE EXISTING SEU CABLE TO THE METER.
010-089676-00 | 010-N073-11100 | 2020-12-30 | MMLSR2026985 |  | 0 | MLS Scope: Replacement of a Single A/C Unit or Heat Pump License Number: H00124 ¦ Scope Item: furnaces / air handlers / RTUs
010-089678-00 | 010-N077-05100 | 2022-04-04 | PMLSR2214014 |  | 0 | MLS SCOPE: WATER HEATER REPLACEMENT
010-089682-00 | 010-N096-08000 | 2021-03-23 | MMLSR2110099 |  | 0 | MLS Scope: Replacement of a Single A/C Unit or Heat Pump License Number: H00124 ¦ Scope Item: furnaces / air handlers / RTUs
010-089684-00 | 010-N078-15000 | 2020-07-19 | RSWDR2003316 |  | 5300 | REMOVE EXISTING SHINGLE ROOF TO DECK AND REPLACE WITH NEW FELT UNDERLAYMENT, ICE BARRIER MEMBRANE AT EAVE, NECESSARY FLASHINGS, AND NEW ASPHALT SHINGLES. WORK TO COMPLY WITH RCO CHAPTER 9 & MANUFACTURE INSTALLATION INSTRUCTIONS.
010-089686-00 | 010-N078-14800 | 2019-01-01 |  | REVI
010-089686-00 | 010-N078-14800 | 2019-01-17 |  |  |  | REMODEL
010-089688-00 | 010-N077-25100 | 2022-08-30 | EMEPR2235161 |  | 0 | STAND ALONE OUTLET FOR TANKLESS WATER HEATER
010-089688-00 | 010-N077-25100 | 2022-08-25 | PMLSR2234539 |  | 0 | MLS SCOPE: WATER HEATER REPLACEMENT
010-089689-00 | 010-N077-25000 | 2023-11-29 | PMLSR2349724 |  | 0 | MLS SCOPE: WATER HEATER REPLACEMENT
010-089690-00 | 010-N077-24900 | 2021-03-24 | PMLSR2110299 |  | 0 | MLS Scope: Water Heater Replacement
010-089692-00 | 010-N077-17900 | 2019-03-13 | RSWDR1900836 |  | 12000 | REMOVE EXISTING 1 WINDOW(S), 2 DOOR(S) AND REPLACE WITH NEW. WORK TO COMPLY WITH RCO 612, RCO 308, AND RCO 113.6.1 WITH A U VALUE OF 0.35 OR BETTER. REMOVE EXISTING EXTERIOR WALL COVERING SYSTEM AND REPLACE WITH NEW EXTERIOR SIDING OVER AN APPROVED WA
010-089692-00 | 010-N077-17900 | 2019-03-11 | MMEPR1904589 |  | 0 | REROUTING GAS LINE DUE TO COLUMBIA GAS NEW METER INSTALL LICENSE NUMBER: P00652
010-089693-00 | 010-N073-05000 | 2020-02-06 | RSWDR2000490 |  | 5648 | REMOVE EXISTING SHINGLE ROOF TO DECK AND REPLACE WITH NEW FELT UNDERLAYMENT, ICE BARRIER MEMBRANE AT EAVE, NECESSARY FLASHINGS, AND NEW ASPHALT SHINGLES. WORK TO COMPLY WITH RCO CHAPTER 9 & MANUFACTURE INSTALLATION INSTRUCTIONS.
010-089700-00 | 010-N077-30800 | 2020-06-23 | MMLSR2012310 |  | 0 | MLS SCOPE: REPLACEMENT OF A SINGLE FURNACE LICENSE NUMBER: H00321 ¦ SCOPE ITEM: FURNACES / AIR HANDLERS / RTUS
010-089704-00 | 010-N156-10000 | 2020-11-30 | MMEPC2024869 |  | 0 | REPLACE EXISTING FURNACE LICENSE NUMBER: H00703 ¦ SCOPE ITEM: FURNACES / AIR HANDLERS / RTUS
010-089707-00 | 010-N156-17600 | 2021-03-31 | ROOFC2111424 |  | 19950 | Building permit to remove old roofing and replace with new asphalt shingle roofing, felt, ice guard and flashings on an existing commercial building. No drawings or specs provided. A final building inspection will be required to complete this permit.
010-089717-00 | 010-N156-16700 | 2024-07-31 | MMEPR2430384 |  | 0 | GAS REPLACEMENT FOR STOVE, WATER HEATER, AND FURNACE LICENSE NUMBER: P00481
010-089717-00 | 010-N156-16700 | 2024-07-12 | MMEPR2428916 |  | 0 | REPLACE GAS LINE DUE TO RED TAG
010-089718-00 | 010-N156-16600 | 2022-07-15 | EMLSR2228620 |  | 0 | FIXED THE FACE PLATE OK PER CLIFF HONEYCUTT PER, OK FOR MLS- L. LANDOLL
010-089723-00 | 010-N156-16200 | 2020-05-13 | MMEPR2009005 |  | 0 | ADD DUCTLESS ELECTRIC MINI SPLIT SYSTEM TO SECOND FLOOR LICENSE NUMBER: H00425 ¦ SCOPE ITEM: AIR CONDITIONING (INCLUDING CONDENSERS, EVAPORATORS, COMPRESSORS)
010-089725-00 | 010-N156-16000 | 2024-01-22 | MMLSR2404215 |  | 0 | MLS SCOPE: REPLACEMENT OF A SINGLE FURNACE LICENSE NUMBER: H00425 ¦ SCOPE ITEM: FURNACES / AIR HANDLERS / RTUS
010-089726-00 | 010-N156-15900 | 2019-02-13 | MMLSR1902920 |  | 0 | Replacement of a Single Furnace License Number: H00711
010-089730-00 | 010-N156-10400 | 2024-02-27 | MMLSR2408999 |  | 0 | MLS SCOPE: REPLACEMENT OF A SINGLE FURNACE, A/C AND/OR HEAT PUMP LICENSE NUMBER: H00411 ¦ SCOPE ITEM: FURNACES / AIR HANDLERS / RTUS
010-089732-00 | 010-N156-10500 | 2021-03-02 | PMEPR2107376 |  | 0 | REPLACE UP TO 10 FEET OF DEFECTIVE 2 INCH KITCHEN LINE AND ASSOCIATED FITTINGS. All new DWV pipe and fittings will comply with one of the referenced standards listed in OPC table 702.1, table 702.2, and 702.4 as applicable. Final plumbing inspection r
010-089737-00 | 010-N156-11000 | 2022-04-08 | RSWDR2214689 |  | 14490 | REMOVE EXISTING 14 WINDOW(S), 1 DOOR(S) AND REPLACE WITH NEW. WORK TO COMPLY WITH RCO 612, RCO 308, AND RCO 113.6.1 WITH A U VALUE OF 0.35 OR BETTER.
010-089742-00 | 010-N103-10600 | 2021-01-22 | MMLSR2102406 |  | 0 | MLS Scope: Replacement of a Single Furnace License Number: H00150 ¦ Scope Item: furnaces / air handlers / RTUs
010-089751-00 | 010-N103-11500 | 2020-03-30 | RSWDR2001180 |  | 6910 | REMOVE EXISTING SHINGLE ROOF TO DECK AND REPLACE WITH NEW FELT UNDERLAYMENT, ICE BARRIER MEMBRANE AT EAVE, NECESSARY FLASHINGS, AND NEW ASPHALT SHINGLES. WORK TO COMPLY WITH RCO CHAPTER 9 & MANUFACTURE INSTALLATION INSTRUCTIONS. ROOF INFO: MAIN STRUCTURE.
010-089751-00 | 010-N103-11500 | 2020-01-29 | MMLSR2002101 |  | 0 | REPLACEMENT OF A SINGLE FURNACE, A/C AND/OR HEAT PUMP LICENSE NUMBER: HO9999
010-089751-00 | 010-N103-11500 | 2022-03-22 | PMEPR2212116 |  | 0 | REPLACE EXISTING SHOWER WITH ACRYLIC SHOWER BASE AND WALL SURROUND, REPLACE EXISTING VALVE FIXTURE (CONNECT TO EXISTING DRAIN AND EXISTING SUPPLY LINES).
010-089752-00 | 010-N103-11600 | 2020-01-09 | PMLSR2000568 |  | 0 | MLS SCOPE: WATER HEATER REPLACEMENT
010-089753-00 | 010-N103-11700 | 2021-08-11 | PMEPR2131688 |  | 0 | install backwater valve and replace floor drain. Run pvc to tie back into main lines
010-089753-00 | 010-N103-11700 | 2019-12-12 | RSWDR1906327 |  | 8000 | REMOVE EXISTING SHINGLE ROOF TO DECK AND REPLACE WITH NEW FELT UNDERLAYMENT, ICE BARRIER MEMBRANE AT EAVE, NECESSARY FLASHINGS, AND NEW ASPHALT SHINGLES. WORK TO COMPLY WITH RCO CHAPTER 9 & MANUFACTURE INSTALLATION INSTRUCTIONS.
010-089754-00 | 010-N103-11800 | 2023-03-06 | EMEPR2310074 |  | 0 | Upgrade service from 100 to 200 amps replacing all service equipment
010-089754-00 | 010-N103-11800 | 2024-07-24 | MMLSR2429918 |  | 0 | REPLACE FURNACE AND A/C LICENSE NUMBER: H00359
010-089756-00 | 010-N109-02600 | 2021-02-23 | PMLSR2106477 |  | 0 | MLS Scope: Back water valve
010-089757-00 | 010-N103-12000 | 2019-12-12 | PMLSR1925784 |  | 0 | MLS SCOPE: WATER HEATER REPLACEMENT
010-089760-00 | 010-N103-12300 | 2020-05-20 | RSWDR2001982 |  | 3000 | REMOVE EXISTING EXTERIOR WALL COVERING SYSTEM AND REPLACE WITH NEW EXTERIOR SIDING OVER AN APPROVED WATER-RESISTIVE BARRIER. WORK TO COMPLY WITH RCO 703.SIDING INFO: WHITE VINYL SIDING INSTALL OVER HARDY BOARD GARAGE ONLY
010-089760-00 | 010-N103-12300 | 2020-06-24 | PMEPI2005612 |  | 7200 | ALT 1 STY SINGLE FAMILY DWELLING BY INSTALLING 106 LF OF IMG BASEMENT GUTTER INTERIOR PERIMETER DRAIN. UNFINISHED BASEMENT.
010-089760-00 | 010-N103-12300 | 2021-10-25 | PMLSR2142077 |  | 0 | MLS Scope: Water Heater Replacement
010-089761-00 | 010-N103-12400 | 2020-03-13 | PMLSR2005438 |  | 0 | MLS SCOPE: WATER HEATER REPLACEMENT
010-089761-00 | 010-N103-12400 | 2019-08-12 | RSWDR1904057 |  | 1721 | Remove existing shingle roof to deck and replace with new felt underlayment, ice barrier membrane at eave, necessary flashings, and new asphalt shingles. Work to comply with RCO chapter 9 & Manufacture installation instructions.Roof Info: REROOF ON SHED
010-089762-00 | 010-N127-22800 | 2021-05-05 | EMEPR2116278 |  | 0 | Installing outlet for sump pump
010-089762-00 | 010-N127-22800 | 2021-05-05 | PMEPI2116281 |  | 18378 | Alter one family 2 story dwelling by installing interior perimeter drain and sump pump
010-089762-00 | 010-N127-22800 | 2023-07-06 | RSWDR2327967 |  | 32617 | Remove existing 30 window(s), 1 door(s) and replace with new. Work to comply with RCO 612, RCO 308, and RCO 113.6.1 with a U Value of 0.35 or Better.
010-089763-00 | 010-N103-12500 | 2019-12-09 | MMLSR1925402 |  | 0 | MLS SCOPE: REPLACEMENT OF A SINGLE FURNACE, A/C AND/OR HEAT PUMP LICENSE NUMBER: H00150 ¦ SCOPE ITEM: FURNACES / AIR HANDLERS / RTUS
010-089764-00 | 010-N103-12600 | 2020-11-03 | PMLSR2022981 |  | 0 | MLS SCOPE: WATER HEATER REPLACEMENT
010-089765-00 | 010-N103-12700 | 2022-08-22 | PMLSR2233967 |  | 0 | MLS SCOPE: WATER HEATER REPLACEMENT
010-089766-00 | 010-N103-12800 | 2021-11-15 | RSWDR2145381 |  | 7350 | REMOVE EXISTING SHINGLE ROOF TO DECK AND REPLACE WITH NEW FELT UNDERLAYMENT, ICE BARRIER MEMBRANE AT EAVE, NECESSARY FLASHINGS, AND NEW ASPHALT SHINGLES. WORK TO COMPLY WITH RCO CHAPTER 9 & MANUFACTURE INSTALLATION INSTRUCTIONS.
010-089768-00 | 010-N103-13000 | 2020-09-15 | PMEPR2018983 |  | 0 | INSTALL ACRYLIC TUB LINER AND WALL SURROUND OVER EXISTING TUB AND WALL, REPLACE EXISTING VALVE FIXTURE (CONNECT TO EXISTING DRAIN AND EXISTING SUPPLY LINES). ANY NEW WATER DISTRIBUTION PIPE AND FITTINGS WILL COMPLY WITH ONE OF THE REFERENCED STANDARDS LI
010-089769-00 | 010-N103-13100 | 2023-01-13 | ALTR2303445 |  | 120000 | DESCRIPTION OF WORK: ALTER A 2 STORY FRAMED, 1 FAMILY DWELLING BY BUILDING A 6’ X 10’ FRONT ADDITION, A 21’ X 15’ REAR ADDITION, AND A 20’ X 28’ DETACHED GARAGE ON THE REAR OF THE PROPERTY. SCOPE OF WORK INCLUDES NEW FOOTINGS, FOUNDATIONS, FRAMING, INSUL
010-089769-00 | 010-N103-13100 | 2023-01-13 | EMEPR2303447 |  | 0 | BUILDING PERMIT/PLAN REVIEW: ALTR2303445 ELECTRIC PER PLANS
010-089769-00 | 010-N103-13100 | 2023-01-13 | MMEPR2303450 |  | 0 | BUILDING PERMIT/PLAN REVIEW: ALTR2303445 HVAC & ANY NECESSARY FUEL GAS PER PLANS LICENSE NUMBER: HO9999
010-089769-00 | 010-N103-13100 | 2020-01-09 | MMEPR2000588 |  | 0 | BUILDING PERMIT/PLAN REVIEW: ALTR1910938 ADD HEAT RUNS RETURN AIRS TO ROOM ADDITION , 2 BATH FANS LICENSE NUMBER: H00397
010-089769-00 | 010-N103-13100 | 2020-01-21 | EMEPR2001360 |  | 0 | BUILDING PERMIT/PLAN REVIEW: ALTR1910938 WIRE NEW GARAGE AND MASTER BEDROOM, INSTALL WHOLE HOUSE SMOKE DETECTORS AND WIRING NEW DINNING ROOM
010-089769-00 | 010-N103-13100 | 2023-01-13 | PMEPR2303449 |  | 0 | BUILDING PERMIT/PLAN REVIEW: ALTR2303445 PLUMBING PER PLANS
010-089769-00 | 010-N103-13100 | 2020-06-29 |  |  | 120000 | ADDITION AND DET GAR COMPL
010-089769-00 | 010-N103-13100 | 2020-01-09 | PMEPR2000609 |  | 0 | BUILDING PERMIT/PLAN REVIEW: ALTR1910938 RUN NEW DWV & WATER LINES AND SET FIXTURES FOR NEW ADDITION
010-089769-00 | 010-N103-13100 | 2019-05-30 | RSWDR1902540 |  | 16951 | REMOVE EXISTING SHINGLE ROOF TO DECK AND REPLACE WITH NEW FELT UNDERLAYMENT, ICE BARRIER MEMBRANE AT EAVE, NECESSARY FLASHINGS, AND NEW ASPHALT SHINGLES. WORK TO COMPLY WITH RCO CHAPTER 9 & MANUFACTURE INSTALLATION INSTRUCTIONS.ROOF INFO: RE-ROOF
010-089769-00 | 010-N103-13100 | 2019-10-17 | ALTR1910938 |  | 120000 | PLAN APPROVAL: FINAL REVIEWED FOR COMPLIANCE UNDER: 2019 RESIDENTIAL CODE OF OHIO USE/OCCUPANCY GROUP: 1, 2, 3 FAMILY DWELLING CONSTRUCTION TYPE: V-B DESCRIPTION OF WORK: ALTER A 2 STORY FRAMED, 1 FAMILY DWELLING BY BUILDING A 6’ X 10’ FRONT ADD
010-089772-00 | 010-N103-18300 | 2020-12-07 | MMLSR2025367 |  | 0 | MLS Scope: Replacement of a Single Furnace License Number: H00150 ¦ Scope Item: furnaces / air handlers / RTUs
010-089774-00 | 010-N103-18500 | 2024-06-26 | MMLSR2426375 |  | 0 | MLS SCOPE: REPLACEMENT OF A SINGLE FURNACE, A/C AND/OR HEAT PUMP LICENSE NUMBER: H00150 ¦ SCOPE ITEM: FURNACES / AIR HANDLERS / RTUS
010-089776-00 | 010-N103-18700 | 2020-12-21 | MMLSR2026357 |  | 0 | MLS Scope: Replacement of a Single Furnace License Number: H00150 ¦ Scope Item: furnaces / air handlers / RTUs
010-089777-00 | 010-N103-18800 | 2021-04-29 |  |  | 5000 | RECHECK FOR OP
010-089777-00 | 010-N103-18800 | 2020-10-14 | ADDR2009832 |  | 5000 | PLAN APPROVAL: FINAL REVIEWED FOR COMPLIANCE UNDER: 2019 RESIDENTIAL CODE OF OHIO USE/OCCUPANCY GROUP: 1, 2, 3 FAMILY DWELLING CONSTRUCTION TYPE: V-B DESCRIPTION OF WORK: ALTER A 1.5 STORY FRAMED, 1 FAMILY DWELLING BY BUILDING A 5’X8’ PORCH ON T
010-089777-00 | 010-N103-18800 | 2019-03-18 | ALTR1902260 |  | 12000 | ALTER EXISTING DWELLING TO BUILD A 16X22 DETACHED GARAGE PER PLAN.
010-089777-00 | 010-N103-18800 | 2019-06-21 | EMEPR1911969 |  | 0 | BUILDING PERMIT/PLAN REVIEW: ALTR1902260 ROUGH AND FINISH WIRE (ELECTRICALLY) GARAGE
010-089779-00 | 010-N103-19000 | 2023-01-18 | RSWDR2303952 |  | 4123 | Alter existing dwelling building to remove existing shingle roof to deck and replace with new felt underlayment, ice barrier membrane at eave, necessary flashings, and new rubber shingles. Work to comply with RCO 905 & Manufacture installation instructi
010-089780-00 | 010-N103-19100 | 2019-10-07 | RSWDR1905122 |  | 5017 | REMOVE EXISTING 6 WINDOW(S), 0 DOOR(S) AND REPLACE WITH NEW. WORK TO COMPLY WITH RCO 612, RCO 308, AND RCO 113.6.1 WITH A U VALUE OF 0.35 OR BETTER.
010-089780-00 | 010-N103-19100 | 2023-06-02 | EMEPR2322825 |  | 0 | Service Change Out
010-089780-00 | 010-N103-19100 | 2020-04-22 | EMEPR2007731 |  | 0 | REPLACEMENT OF THE EXISTING ELECTRICAL PANEL AND SERVICE ENTRANCE.
010-089781-00 | 010-N103-19200 | 2022-07-11 | RSWDR2227795 |  | 8300 | REMOVE EXISTING SHINGLE ROOF TO DECK AND REPLACE WITH NEW FELT UNDERLAYMENT, ICE BARRIER MEMBRANE AT EAVE, NECESSARY FLASHINGS, AND NEW ASPHALT SHINGLES. WORK TO COMPLY WITH RCO CHAPTER 9 & MANUFACTURE INSTALLATION INSTRUCTIONS.
010-089782-00 | 010-N103-19300 | 2019-10-07 | MMEPR1920330 |  | 0 | BUILDING PERMIT/PLAN REVIEW: ADDR1902985 NEW CONDENSING GAS FURNACE AND AIR CONDITIONER FOR 2-STORY ADDITION AND FIRST FLOOR OF ORIGINAL HOUSE, VENT 2 EXHAUST FANS. NEW 80% GAS FURNACE AND AIR CONDITIONER FOR SECOND FLOOR OF ORIGINAL HOUSE 3-BEDROOMS AN
010-089782-00 | 010-N103-19300 | 2020-02-20 | MMEPR2003789 |  | 0 | BUILDING PERMIT/PLAN REVIEW: ADDR1902985 GAS LINES LICENSE NUMBER: P00296
010-089782-00 | 010-N103-19300 | 2019-04-03 | ADDR1902985 |  | 296238 | ALTER 2 STORY SINGLE FAMILY DWELLING TO BUILD 2 STORY ADDITION WITH NEW KITCHEN, FAMILY ROOM, NEW FULL BATH, NEW MASTER BEDROOM. MECHANICAL, ELECTRICAL, AND PLUMBING PERMITS ARE REQUIRED.
010-089782-00 | 010-N103-19300 | 2019-09-09 | PMEPR1918063 |  | 0 | BUILDING PERMIT/PLAN REVIEW: ADDR1902985 RENOVATION OF 2 FULLE BATH AND 1/2 BATH KITCHEN AND LAUNDRY RELOCATE HOT WATER TANK
010-089782-00 | 010-N103-19300 | 2019-07-31 | EMEPR1915153 |  | 0 | BUILDING PERMIT/PLAN REVIEW: ADDR1902985 WIRE AND INSTALL OUTLETS, SWITCHES ETC PER SUBMITTED PLANS/BLUEPRINT
010-089783-00 | 010-N103-19400 | 2019-05-10 | MMLSR1908829 |  | 0 | MLS Scope: Replacement of a Single Furnace, A/C and/or Heat Pump License Number: H00240 ¦ Scope Item: air conditioning (including condensers, evaporators, compressors)
010-089783-00 | 010-N103-19400 | 2024-04-24 | MMLSR2416862 |  | 0 | MLS SCOPE: REPLACEMENT OF A SINGLE FURNACE, A/C AND/OR HEAT PUMP LICENSE NUMBER: H01006 ¦ SCOPE ITEM: AIR CONDITIONING (INCLUDING CONDENSERS, EVAPORATORS, COMPRESSORS)
010-089784-00 | 010-N103-19500 | 2021-06-11 | MMLSR2122009 |  | 0 | MLS Scope: Replacement of a Single A/C Unit or Heat Pump License Number: H00150 ¦ Scope Item: air conditioning (including condensers, evaporators, compressors)
010-089789-00 | 010-N103-20000 | 2021-05-14 | RSWDR2117970 |  | 5000 | Remove existing 2 window(s), 0 door(s) and replace with new. Work to comply with RCO 612, RCO 308, and RCO 113.6.1 with a U Value of 0.35 or Better. Remove existing exterior wall covering system and replace with new exterior siding over an approved wa
010-089792-00 | 010-N103-20201 | 2021-04-05 | MMLSR2111988 |  | 0 | MLS Scope: Replacement of a Single A/C Unit or Heat Pump License Number: H00124 ¦ Scope Item: air conditioning (including condensers, evaporators, compressors)
010-089792-00 | 010-N103-20201 | 2019-05-17 | ALTR1904818 |  | 11000 | ALT 2STY SF DWG BY INSTALLING INTERIOR PERIMETER DRAIN SUMP WELL AND PUMP, AND INSTALLING 6 CARBON FIBER WALL SUPPORTS PER PLAN. SEPARATE ELECTRICAL PERMIT REQUIRED FOR SUMP PUMP ELECTRICAL IF NEEDED.
010-089792-00 | 010-N103-20201 | 2019-05-23 | EMEPR1909835 |  | 0 | BUILDING PERMIT/PLAN REVIEW: ALTR1904818 INSTALLING OUTLETS FOR SUMP PUMP
010-089793-00 | 010-N103-20300 | 2019-01-15 |  |  |  | REAR PORCH REPAIRS
010-089793-00 | 010-N103-20300 | 2023-05-11 | ALTR2319578 |  | 6500 | PLAN APPROVAL: FINAL REVIEWED FOR COMPLIANCE UNDER: 2019 RESIDENTIAL CODE OF OHIO USE/OCCUPANCY GROUP: 1, 2, 3 FAMILY DWELLING CONSTRUCTION TYPE: V-B DESCRIPTION OF WORK: EXTERIOR ALTERATION TO EXISTING 1-FAMILY DWELLING TO INCLUDE FRONT PORCH
010-089793-00 | 010-N103-20300 | 2021-06-13 | RSWDR2122225 |  | 6600 | Remove existing 11 window(s), 0 door(s) and replace with new. Work to comply with RCO 612, RCO 308, and RCO 113.6.1 with a U Value of 0.35 or Better.
010-089793-00 | 010-N103-20300 | 2021-06-01 | RSWDR2120407 |  | 5900 | Remove existing 11 window(s), 0 door(s) and replace with new. Work to comply with RCO 612, RCO 308, and RCO 113.6.1 with a U Value of 0.35 or Better.
010-089794-00 | 010-N103-20400 | 2019-01-14 | EMEPR1901141 |  | 0 | Panel upgrade.
010-089794-00 | 010-N103-20400 | 2023-08-30 | RSWDR2337104 |  | 16500 | REMOVE EXISTING SHINGLE ROOF TO DECK AND REPLACE WITH NEW FELT UNDERLAYMENT, ICE BARRIER MEMBRANE AT EAVE, NECESSARY FLASHINGS, AND NEW ASPHALT SHINGLES. WORK TO COMPLY WITH RCO CHAPTER 9 & MANUFACTURE INSTALLATION INSTRUCTIONS.
010-089794-00 | 010-N103-20400 | 2023-10-31 | MMLSR2346178 |  | 0 | MLS SCOPE: REPLACEMENT OF A SINGLE FURNACE, A/C AND/OR HEAT PUMP LICENSE NUMBER: H01163 ¦ SCOPE ITEM: HEAT PUMPS / GROUND SOURCE HEAT PUMPS
010-089794-00 | 010-N103-20400 | 2023-08-30 | RSWDR2337111 |  | 16500 | REMOVE EXISTING SHINGLE ROOF TO DECK AND REPLACE WITH NEW FELT UNDERLAYMENT, ICE BARRIER MEMBRANE AT EAVE, NECESSARY FLASHINGS, AND NEW ASPHALT SHINGLES. WORK TO COMPLY WITH RCO CHAPTER 9 & MANUFACTURE INSTALLATION INSTRUCTIONS.
010-089795-00 | 010-N103-20500 | 2020-11-03 | PMEPR2022988 |  | 0 | REPLACE FLOOR DRAIN WITH 3 PVC REPLACE APPROX 4FT OF 4 UNDERGROUND BRUILDING DRAIN WITH PVC INSTALL NEW 4 PVC FLOOR CLEANOUT INSTALL SUMP PIT AND SUMP PUMP INSTALL AAV ON EXISTING LAUNDRY TUB REPLACE KS DRAIN UNDERGROUND WITH 3 PVC REPLACE UNDERGROUND
010-089798-00 | 010-N103-20700 | 2019-08-13 |  |  |  | RECK 2020 FOR INTERIOR REMODEL PER MLS
010-089799-00 | 010-N103-20800 | 2021-12-13 | RSWDR2148762 |  | 9705 | REMOVE EXISTING SHINGLE ROOF TO DECK AND REPLACE WITH NEW FELT UNDERLAYMENT, ICE BARRIER MEMBRANE AT EAVE, NECESSARY FLASHINGS, AND NEW ASPHALT SHINGLES. WORK TO COMPLY WITH RCO CHAPTER 9 & MANUFACTURE INSTALLATION INSTRUCTIONS.
010-089799-00 | 010-N103-20800 | 2023-12-28 | ALTR2353095 |  | 3200 | PLAN APPROVAL: FINAL REVIEWED FOR COMPLIANCE UNDER: 2019 RESIDENTIAL CODE OF OHIO USE/OCCUPANCY GROUP: 1, 2, 3 FAMILY DWELLING CONSTRUCTION TYPE: V-B DESCRIPTION OF WORK: ALTER A 2 STORY FRAMED, 1 FAMILY DWELLING BY INSTALLING (4) 98” STEEL I-BE
010-089800-00 | 010-N103-20900 | 2022-07-25 | PMEPR2229842 |  | 0 | REPLACE 5 FEET OF 4 IN CAST IRON WITH PVC PIPE AND FITTINGS REPLACE 15 FEET OF 3IN CAST IRON WITH PVC PIPE AND FITTINGS
010-089802-00 | 010-N103-21100 | 2019-06-13 | RSWDR1902860 |  | 10000 | Remove existing 2 window(s), 3 door(s) and replace with new. Work to comply with RCO 612, RCO 308, and RCO 113.6.1 with a U Value of 0.35 or Better.
010-089804-00 | 010-N103-21300 | 2023-01-19 | PMLSR2304186 |  | 0 | MLS SCOPE: WATER HEATER REPLACEMENT
010-089804-00 | 010-N103-21300 | 2023-08-21 | RSWDR2335548 |  | 9507 | REMOVE EXISTING SHINGLE ROOF TO DECK AND REPLACE WITH NEW FELT UNDERLAYMENT, ICE BARRIER MEMBRANE AT EAVE, NECESSARY FLASHINGS, AND NEW ASPHALT SHINGLES. WORK TO COMPLY WITH RCO CHAPTER 9 & MANUFACTURE INSTALLATION INSTRUCTIONS.
010-089805-00 | 010-N103-21400 | 2020-03-10 | MMLSR2005137 |  | 0 | MLS SCOPE: REPLACEMENT OF A SINGLE FURNACE, A/C AND/OR HEAT PUMP LICENSE NUMBER: H00240 ¦ SCOPE ITEM: AIR CONDITIONING (INCLUDING CONDENSERS, EVAPORATORS, COMPRESSORS)
010-089806-00 | 010-N103-21500 | 2021-05-07 | MMLSR2116684 |  | 0 | MLS Scope: Replacement of a Single Furnace, A/C and/or Heat Pump License Number: H00169 ¦ Scope Item: air conditioning (including condensers, evaporators, compressors)
010-089807-00 | 010-N103-21600 | 2021-08-05 | RSWDR2130696 |  | 3000 | Remove existing shingle roof to deck and replace with new felt underlayment, ice barrier membrane at eave, necessary flashings, and new asphalt shingles. Work to comply with RCO chapter 9 & Manufacture installation instructions.
010-089808-00 | 010-N103-21700 | 2020-10-05 | EMEPR2020506 |  | 0 | ELECTRIC TO SUMP PUMP OUTLET AND ALARM
010-089808-00 | 010-N103-21700 | 2020-09-03 | PMEPR2018219 |  | 0 | DRY BASEMENT. INSTALL 4” BACKWATER VALVE WITH HIGH WATER ALARM. TIE ON TO EXISTING 4” CAST IRON PIPING AND INSTALL NEW SCHEDULE 40 PVC PIPE AND FITTINGS. INSTALL NEW SUMP PIT AND SUMP PUMP WITH 1 ½” CHECK VALVE AND SCHEDULE 40 PVC PIPE AND FITTINGS.
010-089808-00 | 010-N103-21700 | 2020-01-09 | PMLSR2000632 |  | 0 | MLS SCOPE: WATER HEATER REPLACEMENT
010-089809-00 | 010-N103-21800 | 2021-04-01 | MMLSR2111522 |  | 0 | MLS Scope: Replacement of a Single Furnace, A/C and/or Heat Pump License Number: H00150 ¦ Scope Item: furnaces / air handlers / RTUs
010-089809-00 | 010-N103-21800 | 2021-04-01 | MMLSR2111522 |  | 0 | MLS Scope: Replacement of a Single Furnace, A/C and/or Heat Pump License Number: H00150 ¦ Scope Item: furnaces / air handlers / RTUs
010-089809-00 | 010-N103-21800 | 2023-11-13 | RSWDR2348012 |  | 11500 | REMOVE EXISTING SHINGLE ROOF TO DECK AND REPLACE WITH NEW FELT UNDERLAYMENT, ICE BARRIER MEMBRANE AT EAVE, NECESSARY FLASHINGS, AND NEW ASPHALT SHINGLES. WORK TO COMPLY WITH RCO CHAPTER 9 & MANUFACTURE INSTALLATION INSTRUCTIONS.ROOF INFO: REMOVE SHINGLE
010-089810-00 | 010-N103-21900 | 2023-11-07 | MMLSR2347285 |  | 0 | MLS SCOPE: REPLACEMENT OF A SINGLE FURNACE, A/C AND/OR HEAT PUMP LICENSE NUMBER: H00020 ¦ SCOPE ITEM: AIR CONDITIONING (INCLUDING CONDENSERS, EVAPORATORS, COMPRESSORS)
010-089810-00 | 010-N103-21900 | 2022-06-21 | PMLSR2225028 |  | 0 | MLS SCOPE: WATER HEATER REPLACEMENT
010-089810-00 | 010-N103-21900 | 2022-03-14 | RSWDR2210852 |  | 12000 | REMOVE EXISTING 18 WINDOW(S), 0 DOOR(S) AND REPLACE WITH NEW. WORK TO COMPLY WITH RCO 612, RCO 308, AND RCO 113.6.1 WITH A U VALUE OF 0.35 OR BETTER.
010-089812-00 | 010-N103-22000 | 2020-06-22 | EMEPR2012114 |  | 0 | SUMP PUMP OUTLET AND ALARM
010-089812-00 | 010-N103-22000 | 2020-06-16 | PMLSR2011667 |  | 0 | MLS SCOPE: BACK WATER VALVE
010-089813-00 | 010-N103-22100 | 2022-05-17 | PMEPI2219904 |  | 3000 | INSTALL BACKWATER VALVE WITH HIGH WATER ALARM. TIE ON TO EXISTING BUILDING DRAIN WITH COMPLIANT TRANSITION FITTINGS. ALL NEW DWV PIPE AND FITTINGS WILL COMPLY WITH ONE OF THE REFERENCED STANDARDS LISTED IN OPC TABLE 702.1, TABLE 702.2, AND 702.4 AS A
010-089814-00 | 010-N103-22300 | 2023-02-08 | MMLSR2306822 |  | 0 | MLS Scope: Replacement of a Single Furnace, A/C and/or Heat Pump License Number: H00150 ¦ Scope Item: furnaces / air handlers / RTUs
010-089816-00 | 010-N103-22500 | 2020-02-11 | EMEPR2003048 |  | 0 | UPGRADE PANEL AND REPLACE METER
010-089816-00 | 010-N103-22500 | 2019-09-24 | RSWDR1904831 |  | 3680 | REMOVE EXISTING 5 WINDOW(S), 0 DOOR(S) AND REPLACE WITH NEW. WORK TO COMPLY WITH RCO 612, RCO 308, AND RCO 113.6.1 WITH A U VALUE OF 0.35 OR BETTER.
010-089816-00 | 010-N103-22500 | 2022-12-08 | RSWDR2248877 |  | 885 | Remove existing 1 window(s), 0 door(s) and replace with new. Work to comply with RCO 612, RCO 308, and RCO 113.6.1 with a U Value of 0.35 or Better.
010-089816-00 | 010-N103-22500 | 2023-11-29 | PMLSR2349686 |  | 0 | MLS SCOPE: WATER HEATER REPLACEMENT
010-089821-00 | 010-N103-23000 | 2022-01-10 | MMLSR2202800 |  | 0 | MLS SCOPE: REPLACEMENT OF A SINGLE FURNACE LICENSE NUMBER: H00150 ¦ SCOPE ITEM: FURNACES / AIR HANDLERS / RTUS
010-089821-00 | 010-N103-23000 | 2023-04-18 | MMLSR2316017 |  | 0 | MLS Scope: Replacement of a Single A/C Unit or Heat Pump License Number: H00150 ¦ Scope Item: furnaces / air handlers / RTUs
010-089826-00 | 010-N103-28400 | 2024-05-14 | MMEPR2419602 |  | 0 | BUILDING PERMIT/PLAN REVIEW: ALTR2408969 ADD ONE BATH FAN VENT , AND ONE SUPPLY DUCT TO BATH LICENSE NUMBER: H00381 ¦ SCOPE ITEM: EXHAUST SYSTEMS (HOODS, FANS, ETC)
010-089826-00 | 010-N103-28400 | 2024-04-29 | PMEPR2417300 |  | 0 | BUILDING PERMIT/PLAN REVIEW: ALTR2408969 ROUGH IN/INSTALL FIXTURES FOR BASEMENT BATHROOM, LAUNDRY BOX AND LAUNDRY SINK. BATHROOM CONSISTS OF TOILET, SHOWER AND VANITY.
010-089826-00 | 010-N103-28400 | 2024-05-10 | EMEPR2419142 |  | 0 | BUILDING PERMIT/PLAN REVIEW: ALTR2408969 NULL
010-089827-00 | 010-N103-28500 | 2024-05-03 | MMLSR2418130 |  | 0 | MLS SCOPE: REPLACEMENT OF A SINGLE A/C UNIT OR HEAT PUMP LICENSE NUMBER: H00169 ¦ SCOPE ITEM: AIR CONDITIONING (INCLUDING CONDENSERS, EVAPORATORS, COMPRESSORS)
010-089829-00 | 010-N103-28600 | 2019-04-01 | RSWDR1901168 |  | 14598 | Remove existing shingle roof to deck and replace with new felt underlayment, ice barrier membrane at eave, necessary flashings, and new asphalt shingles. Work to comply with RCO chapter 9 & Manufacture installation instructions.
010-089831-00 | 010-N103-28900 | 2022-01-05 | PMEPI2202409 |  | 14700 | ALT 1 STY SFD BY INSTALLING 155 LF OF BASEMENT GUTTER SUMP WELL AND PUMP SYSTEM IN BASEMENT ALONG UNFINISHED BASEMENT WALLS. NO RECORD OF FINISHED BASEMENT. SEPARATE ELECTRIC PERMIT REQUIRED FOR ANY NEW ELECTRIC WORK.
010-089831-00 | 010-N103-28900 | 2022-03-31 | EMEPR2213595 |  | 0 | 200 AMP PANEL CHANGE AND METER CHANGE
010-089831-00 | 010-N103-28900 | 2022-02-22 | EMEPR2208094 |  | 0 | BUILDING PERMIT/PLAN REVIEW: PMEPI2202409 UPGRADE EXISTING ELECTRICAL PANEL IN BASEMENT
010-089831-00 | 010-N103-28900 | 2022-01-07 | EMEPR2202708 |  | 0 | BUILDING PERMIT/PLAN REVIEW: PMEPI2202409 INSTALL ELECTRIC OUTLET/S IN BASEMENT FOR SUMP PUMP SYSTEM
010-089831-00 | 010-N103-28900 | 2022-01-13 | ALTR2203306 |  | 17300 | PLAN APPROVAL: FINAL REVIEWED FOR COMPLIANCE UNDER: 2019 RESIDENTIAL CODE OF OHIO DESCRIPTION OF WORK: ALTER A 1 STORY FRAME, 1 FAMILY DWELLING BY INSTALLING 3 BASEMENT EGRESS WINDOWS AND WINDOW WELLS ON SOUTH (1) AND WEST(2) WALLS PER APPROVED PLANS
010-089831-00 | 010-N103-28900 | 2020-11-18 | MMLSR2024246 |  | 0 | MLS SCOPE: REPLACEMENT OF A SINGLE FURNACE, A/C AND/OR HEAT PUMP LICENSE NUMBER: H00240 ¦ SCOPE ITEM: AIR CONDITIONING (INCLUDING CONDENSERS, EVAPORATORS, COMPRESSORS)
010-089835-00 | 010-N103-29200 | 2022-11-14 | MMLSR2245541 |  | 0 | MLS Scope: Replacement of a Single Furnace License Number: H00434 ¦ Scope Item: furnaces / air handlers / RTUs
010-089836-00 | 010-M050-20800 | 2021-11-12 | EMEPC2145098 |  | 0 | BUILDING PERMIT/PLAN REVIEW: PLEX2140979 INSTALL SERVICE AND CIRCUITRY FOR NEW RESTAURANT EQUIPMENT
010-089836-00 | 010-M050-20800 | 2022-01-31 | FALRC2205300 |  | 0 | KITCHEN HOOD MODULE
010-089836-00 | 010-M050-20800 | 2022-01-31 | FALRC2205300 |  | 0 | KITCHEN HOOD MODULE
010-089836-00 | 010-M050-20800 | 2021-06-29 | ALTC2124704 |  | 44527 | Plan Approval: Conditional: Reference conditions of the plan approval for details. Reviewed For Compliance Under: 2017 OBC and ICC A117.1-2009 with modifications in OBC 1112.0. Work Not Included In This Approval: Plumbing, mechanical, Fire suppress
010-089837-00 | 010-N103-29300 | 2023-06-22 | MMLSR2326009 |  | 0 | MLS Scope: Replacement of a Single Furnace, A/C and/or Heat Pump License Number: H00434 ¦ Scope Item: air conditioning (including condensers, evaporators, compressors) License Number: H00434 ¦ Scope Item: furnaces / air handlers / RTUs
010-089837-00 | 010-N103-29300 | 2024-09-25 | RSWDR2438998 |  | 27000 | REMOVE EXISTING EXTERIOR WALL COVERING SYSTEM AND REPLACE WITH NEW EXTERIOR SIDING OVER AN APPROVED WATER-RESISTIVE BARRIER. WORK TO COMPLY WITH RCO 703.
010-089838-00 | 010-N103-29400 | 2021-01-21 | MMEPR2102382 |  | 0 | BUILDING PERMIT/PLAN REVIEW: ADDR2005917 RELOCATION OF EXISTING DUCTWORK, ADDITION OF OTHER. INCLUDES BATH FANS AND DRYER VENT AS NEEDED. LICENSE NUMBER: H00251 ¦ SCOPE ITEM: DUCTWORK / DAMPERS
010-089838-00 | 010-N103-29400 | 2021-04-14 |  |  | 60000 | ADDN/OP COMP
010-089838-00 | 010-N103-29400 | 2021-01-15 | EMEPR2101071 |  | 0 | BUILDING PERMIT/PLAN REVIEW: ADDR2005917 REWIRE KITCHEN AND NEW SMALL ADDITION
010-089838-00 | 010-N103-29400 | 2020-07-02 | ADDR2005917 |  | 60000 | PLAN APPROVAL: FINAL REVIEWED FOR COMPLIANCE UNDER: 2019 RESIDENTIAL CODE OF OHIO USE/OCCUPANCY GROUP: 1, 2, 3 FAMILY DWELLING CONSTRUCTION TYPE: V-B DESCRIPTION OF WORK: ALTER A 2 STORY FRAMED, 1 FAMILY DWELLING: SCOPE OF WORK IS BUILD A NEW P
010-089838-00 | 010-N103-29400 | 2021-01-18 | PMEPR2101186 |  | 0 | BUILDING PERMIT/PLAN REVIEW: ADDR2005917 NEW DWV AND WATER TO KITCHEN SINK
010-089839-00 | 010-N103-29500 | 2022-07-27 | MMLSR2230394 |  | 0 | MLS SCOPE: REPLACEMENT OF A SINGLE FURNACE, A/C AND/OR HEAT PUMP LICENSE NUMBER: H00169 ¦ SCOPE ITEM: AIR CONDITIONING (INCLUDING CONDENSERS, EVAPORATORS, COMPRESSORS)
010-089840-00 | 010-N103-29600 | 2021-02-17 | RSWDR2105703 |  | 3500 | Remove existing 5 window(s), 0 door(s) and replace with new. Work to comply with RCO 612, RCO 308, and RCO 113.6.1 with a U Value of 0.35 or Better.
010-089840-00 | 010-N103-29600 | 2023-05-31 | MMLSR2322300 |  | 0 | MLS Scope: Replacement of a Single A/C Unit or Heat Pump License Number: H01163 ¦ Scope Item: air conditioning (including condensers, evaporators, compressors)
010-089840-00 | 010-N103-29600 | 2024-01-17 | MMLSR2403811 |  | 0 | MLS SCOPE: REPLACEMENT OF A SINGLE FURNACE, A/C AND/OR HEAT PUMP LICENSE NUMBER: H01163 ¦ SCOPE ITEM: FURNACES / AIR HANDLERS / RTUS
010-089843-00 | 010-N103-29900 | 2023-09-25 | RSWDR2340666 |  | 9555 | Remove existing shingle roof to deck and replace with new felt underlayment, ice barrier membrane at eave, necessary flashings, and new asphalt shingles. Work to comply with RCO chapter 9 & Manufacture installation instructions.
010-089845-00 | 010-N103-30100 | 2022-01-01 |  |  |  | SPL/NWP/VD
010-089845-00 | 010-N103-30100 | 2021-06-30 | SWPLR2125032 |  | 17099 | PLAN APPROVAL: FINAL REVIEWED FOR COMPLIANCE UNDER: 2019 RESIDENTIAL CODE OF OHIO USE/OCCUPANCY GROUP: 1, 2, 3 FAMILY DWELLING CONSTRUCTION TYPE: V-B DESCRIPTION OF WORK: ALTER A 2 STORY FRAMED, 1 FAMILY DWELLING BY BUILDING A 24’ ABOVE GROUND PO
010-089845-00 | 010-N103-30100 | 2021-06-14 | RSWDR2122302 |  | 2864 | REMOVE EXISTING 0 WINDOW(S), 2 DOOR(S) AND REPLACE WITH NEW. WORK TO COMPLY WITH RCO 612, RCO 308, AND RCO 113.6.1 WITH A U VALUE OF 0.35 OR BETTER.
010-089845-00 | 010-N103-30100 | 2020-07-27 | RSWDR2003490 |  | 7871 | REMOVE EXISTING SHINGLE ROOF TO DECK AND REPLACE WITH NEW FELT UNDERLAYMENT, ICE BARRIER MEMBRANE AT EAVE, NECESSARY FLASHINGS, AND NEW ASPHALT SHINGLES. WORK TO COMPLY WITH RCO CHAPTER 9 & MANUFACTURE INSTALLATION INSTRUCTIONS.
010-089846-00 | 010-N103-30200 | 2020-10-30 | RSWDR2005678 |  | 4500 | REMOVE EXISTING SHINGLE ROOF TO DECK AND REPLACE WITH NEW FELT UNDERLAYMENT, ICE BARRIER MEMBRANE AT EAVE, NECESSARY FLASHINGS, AND NEW ASPHALT SHINGLES. WORK TO COMPLY WITH RCO CHAPTER 9 & MANUFACTURE INSTALLATION INSTRUCTIONS.
010-089846-00 | 010-N103-30200 | 2021-04-30 | RSWDR2115568 |  | 1200 | Remove existing 2 window(s), 0 door(s) and replace with new. Work to comply with RCO 612, RCO 308, and RCO 113.6.1 with a U Value of 0.35 or Better.
010-089848-00 | 010-N103-30400 | 2022-05-18 | MMLSR2220342 |  | 0 | MLS SCOPE: REPLACEMENT OF A SINGLE FURNACE, A/C AND/OR HEAT PUMP LICENSE NUMBER: H00470 ¦ SCOPE ITEM: FURNACES / AIR HANDLERS / RTUS
010-089848-00 | 010-N103-30400 | 2022-07-11 | PMEPR2227758 |  | 0 | INSTALLING A BACKWATER VALVE
010-089848-00 | 010-N103-30400 | 2022-05-11 | RSWDR2219076 |  | 12431 | REMOVE EXISTING SHINGLE ROOF TO DECK AND REPLACE WITH NEW FELT UNDERLAYMENT, ICE BARRIER MEMBRANE AT EAVE, NECESSARY FLASHINGS, AND NEW ASPHALT SHINGLES. WORK TO COMPLY WITH RCO CHAPTER 9 & MANUFACTURE INSTALLATION INSTRUCTIONS.
010-089848-00 | 010-N103-30400 | 2020-07-31 | RSWDR2003639 |  | 17500 | REMOVE EXISTING 22 WINDOW(S), 0 DOOR(S) AND REPLACE WITH NEW. WORK TO COMPLY WITH RCO 612, RCO 308, AND RCO 113.6.1 WITH A U VALUE OF 0.35 OR BETTER.
010-089850-00 | 010-N103-30500 | 2019-09-12 | MMLSR1918385 |  | 0 | MLS SCOPE: REPLACEMENT OF A SINGLE A/C UNIT OR HEAT PUMP LICENSE NUMBER: H00846 ¦ SCOPE ITEM: FURNACES / AIR HANDLERS / RTUS
010-089850-00 | 010-N103-30500 | 2022-09-28 | RSWDR2238928 |  | 8944 | REMOVE EXISTING SHINGLE ROOF TO DECK AND REPLACE WITH NEW FELT UNDERLAYMENT, ICE BARRIER MEMBRANE AT EAVE, NECESSARY FLASHINGS, AND NEW ASPHALT SHINGLES. WORK TO COMPLY WITH RCO CHAPTER 9 & MANUFACTURE INSTALLATION INSTRUCTIONS.
010-089851-00 | 010-O055-13700 | 2023-10-02 | PMLSC2341881 |  | 0 | MLS Scope: Backflow Preventer New or Replacement
010-089852-00 | 010-O053G-07700 | 2020-01-21 |  |  |  | REMOD COMPL
010-089852-00 | 010-O053G-07700 | 2019-08-05 | ALTR1907990 |  | 9000 | PLAN APPROVAL: FINAL REVIEWED FOR COMPLIANCE UNDER: 2019 RESIDENTIAL CODE OF OHIO AND ICC A117.1-2009, 2017 OBC USE/OCCUPANCY GROUP: 1, 2, 3 FAMILY DWELLING CONSTRUCTION TYPE: V-B DESCRIPTION OF WORK: ALTER A 1 STORY FRAMED, 1 FAMILY DWELLING, A
010-089852-00 | 010-O053G-07700 | 2019-08-29 | MMEPR1917457 |  | 0 | BUILDING PERMIT/PLAN REVIEW: ALTR1907990 INSTALL NEW FURANCE, AC AND DUCTWORK. LICENSE NUMBER: H00415
010-089852-00 | 010-O053G-07700 | 2019-09-23 | EMEPR1919216 |  | 0 | BUILDING PERMIT/PLAN REVIEW: ALTR1907990 WIRE TO PLANS
010-089852-00 | 010-O053G-07700 | 2019-09-23 | EMEPR1919216 |  | 0 | BUILDING PERMIT/PLAN REVIEW: ALTR1907990 WIRE TO PLANS
010-089852-00 | 010-O053G-07700 | 2019-11-14 | PMEPR1923546 |  | 0 | BUILDING PERMIT/PLAN REVIEW: ALTR1907990 PLUMBING PER PLANS
010-089852-00 | 010-O053G-07700 | 2019-02-20 | PRCH1802842 |  | 3000 | INT/EXT REMOD
010-089853-00 | 010-O053G-07600 | 2019-04-17 | MMLSR1907087 |  | 0 | MLS SCOPE: REPLACEMENT OF A SINGLE FURNACE LICENSE NUMBER: H00014 ¦ SCOPE ITEM: FURNACES / AIR HANDLERS / RTUS
010-089854-00 | 010-N103-10000 | 2021-03-29 | EMEPC2111066 |  | 0 | BUILDING PERMIT/PLAN REVIEW: PLEX2108356 SMALL ELECTRIC ALTERATION TO INSTALL 10 HOMERUN CIRCUITS FOR COOLERS AND FREEZERS. INSTALL OF AN 100 AMP ELECTRIC SUBPANEL.
010-089854-00 | 010-N103-10000 | 2020-11-20 | MMEPC2024496 |  | 0 | BUILDING PERMIT/PLAN REVIEW: ALTC2010276 INSTALL (1) AIR HANDLER INSTALL (1) 20KW HEATER PACKAGE INSTALL (1) AIR CONDITIONER INSTALL NEW DUCTWORK INSTALL NEW AIR DEVICES INSTALL (1) NEW THERMOSTAT INSTALL FRESH AIR VENT LICENSE NUMBER: H00976 ¦ SCOPE I
010-089854-00 | 010-N103-10000 | 2020-05-11 | GBLW2000441 |  | 0 | 51.35 SQ FT INTERNALLY ILLUMINATED NEW WALL SIGN. CLARKSON EYECARE. SOUTH ELEVATION
010-089854-00 | 010-N103-10000 | 2019-01-22 | MMEPC1901407 |  | 0 | INSTALL GAS PIPING TO METER SET AND EXISTING GAS FURNACES. LICENSE NUMBER: P00274 ¦ SCOPE ITEM: FUEL GAS OR LP GAS
010-089854-00 | 010-N103-10000 | 2020-10-26 | ALTC2010276 |  | 15000 | PLAN APPROVAL: FINAL REVIEWED FOR COMPLIANCE UNDER: 2017 OBC AND ICC A117.1-2009 WITH MODIFICATIONS IN OBC 1112.0. WORK NOT INCLUDED IN THIS APPROVAL: PLUMBING USE/OCCUPANCY GROUP: B CONSTRUCTION TYPE: II-B DESCRIPTION OF WORK: VANILLA BOX CO
010-089854-00 | 010-N103-10000 | 2020-09-10 | EMEPC2020225 |  | 0 | BUILDING PERMIT/PLAN REVIEW: PLEX2008239 INSTALL BACKUP GENERATOR TO POWER WALK IN COOLER AND FREEZER AND A COUPLE LIGHTING CIRCUITS
010-089854-00 | 010-N103-10000 | 2020-12-10 | EMEPC2025790 |  | 0 | BUILDING PERMIT/PLAN REVIEW: ALTC2010276 INSTALL LED LIGHTING AND WIRE A NEW FURNACE.
010-089854-00 | 010-N103-10000 | 2021-03-10 | ALTC2108357 |  | 15600 | PLAN APPROVAL: CONDITIONAL: SEE CONDITIONS OF PLAN APPROVAL. REVIEWED FOR COMPLIANCE UNDER: 2017 OBC AND ICC A117.1-2009 WITH MODIFICATIONS IN OBC 1112.0. WORK NOT INCLUDED IN THIS APPROVAL: PLUMBING, MECHANICAL, ELECTRICAL, FIRE ALARM, FIRE SUPPRES
010-089854-00 | 010-N103-10000 | 2022-10-10 | MMEPC2240550 |  | 0 | REPLACING 2- FURNACES/COILS/AC'S LICENSE NUMBER: H00578 ¦ SCOPE ITEM: FURNACES / AIR HANDLERS / RTUS
010-089854-00 | 010-N103-10000 | 2022-10-21 | ACS2242613 |  | 0 | PLAN REVIEW/BUILDING ORDER: ALTC2238303 ADVANCED CONSTRUCTION START WITHIN THE INTERIOR OF UNIT 2964 ON THE 1ST FLOOR ONLY IN AN EXISTING COMMERCIAL BUILDING. WORK INCLUDES REMOVAL OF NON-LOAD BEARING WALLS AND NON-FIRE RATED WALLS / CEILINGS ONLY. APP
010-089854-00 | 010-N103-10000 | 2022-10-21 | ACS2242613 |  | 0 | PLAN REVIEW/BUILDING ORDER: ALTC2238303 ADVANCED CONSTRUCTION START WITHIN THE INTERIOR OF UNIT 2964 ON THE 1ST FLOOR ONLY IN AN EXISTING COMMERCIAL BUILDING. WORK INCLUDES REMOVAL OF NON-LOAD BEARING WALLS AND NON-FIRE RATED WALLS / CEILINGS ONLY. APP
010-089855-00 | 010-O053G-07400 | 2021-10-21 | MMEPC2141678 |  | 0 | BUILDING PERMIT/PLAN REVIEW: ALTC2100361 HVAC PER PLANS LICENSE NUMBER: P00528
010-089855-00 | 010-O053G-07400 | 2022-12-04 | MMEPC2248105 |  | 0 | BUILDING PERMIT/PLAN REVIEW: ALTC2136061 NEW GAS LINE FOR KITCHEN LICENSE NUMBER: P00808 ¦ SCOPE ITEM: FUEL GAS OR LP GAS
010-089855-00 | 010-O053G-07400 | 2022-01-06 | EMEPC2202593 |  | 0 | BUILDING PERMIT/PLAN REVIEW: ALTC2136061 WORK RELATED TO BUILDING PERMIT
010-089855-00 | 010-O053G-07400 | 2022-01-06 | MMEPC2202592 |  | 0 | BUILDING PERMIT/PLAN REVIEW: ALTC2136061 WORK RELATED TO BUILDING PERMIT LICENSE NUMBER: H00786 ¦ SCOPE ITEM: EXHAUST SYSTEMS (HOODS, FANS, ETC)
010-089855-00 | 010-O053G-07400 | 2022-05-09 | PMEPC2218827 |  | 0 | BUILDING PERMIT/PLAN REVIEW: ALTC2136061 WORK RELATED TO BUILDING PERMIT
010-089855-00 | 010-O053G-07400 | 2019-03-07 | EMEPC1904287 |  | 0 | BUILDING PERMIT/PLAN REVIEW: CBLD1700094 FINAL INSPECTION
010-089855-00 | 010-O053G-07400 | 2021-03-30 | EMEPC2111071 |  | 0 | BUILDING PERMIT/PLAN REVIEW: ALTC2100361 INSTALL DEDICATED CIRCUITS FOR BATHROOM INSTALL RECEPTACLES AND LIGHTS
010-089855-00 | 010-O053G-07400 | 2019-02-07 |  |  |  | RECK FOR CURB WORK, DUCTWORK, ELECT
010-089855-00 | 010-O053G-07400 | 2019-10-01 | MMEPC1919954 |  | 0 | BUILDING PERMIT/PLAN REVIEW: CBLD1700094 NEW BLACK IRON GAS PIPING LICENSE NUMBER: H00786 ¦ SCOPE ITEM: FUEL GAS OR LP GAS
010-089855-00 | 010-O053G-07400 | 2020-07-14 | ROOFC2006295 |  | 63000 | BUILDING PERMIT TO REMOVE EXISTING RUBBER ROOFING, REPAIR EXISITNG INSULATION AND INSTALL NEW 60 MIL PVC ROOFING ALONG WITH NEW PENETRATION AND EDGE FLASHINGS ON AN EXISTING COMMERCIAL BUILDING. NO DRAWINGS OR SPECS PROVIDED. A FINAL BUILDING INSPECTION
010-089855-00 | 010-O053G-07400 | 2021-06-04 | PMEPC2120775 |  | 0 | BUILDING PERMIT/PLAN REVIEW: ALTC2100361 TENANT FIT OUT FOR 636 S. F. SPACE. INSTALLING NEW ACCESSIBLE RESTROOM, TWO SHAMPOO SINKS, AND TANKLESS WATER HEATER.
010-089855-00 | 010-O053G-07400 | 2023-08-18 | MMEPC2335196 |  | 0 | BUILDING PERMIT/PLAN REVIEW: ALTC2313834 EXHAUST FAN INSTALLED LICENSE NUMBER: H01182 ¦ SCOPE ITEM: EXHAUST SYSTEMS (HOODS, FANS, ETC)
010-089859-00 | 010-N103-00400 | 2024-01-07 | RSWDR2402656 |  | 968 | REMOVE EXISTING 0 WINDOW(S), 2 DOOR(S) AND REPLACE WITH NEW. WORK TO COMPLY WITH RCO 612, RCO 308, AND RCO 113.6.1 WITH A U VALUE OF 0.35 OR BETTER.
010-089859-00 | 010-N103-00400 | 2024-01-10 | MMLSR2403023 |  | 0 | MLS SCOPE: REPLACEMENT OF A SINGLE FURNACE, A/C AND/OR HEAT PUMP LICENSE NUMBER: H00359 ¦ SCOPE ITEM: FURNACES / AIR HANDLERS / RTUS
010-089860-00 | 010-N103-00500 | 2021-12-09 | MMLSR2148417 |  | 0 | MLS SCOPE: REPLACEMENT OF A SINGLE FURNACE, A/C AND/OR HEAT PUMP LICENSE NUMBER: H00150 ¦ SCOPE ITEM: FURNACES / AIR HANDLERS / RTUS
010-089860-00 | 010-N103-00500 | 2020-05-20 | ALTR2004436 |  | 22000 | PLAN APPROVAL: FINAL REVIEWED FOR COMPLIANCE UNDER: 2019 RESIDENTIAL CODE OF OHIO USE/OCCUPANCY GROUP: 1, 2, 3 FAMILY DWELLING CONSTRUCTION TYPE: V-B DESCRIPTION OF WORK: ALTER A 1 STORY FRAMED, 1 FAMILY DWELLING BY INSTALLING 25 INTELLIBRACES T
010-089860-00 | 010-N103-00500 | 2020-06-04 | EMEPR2010551 |  | 0 | BUILDING PERMIT/PLAN REVIEW: ALTR2004436 INSTALL ELECTRIC OUTLET FOR SUMP PUMP
010-089861-00 | 010-N103-00600 | 2019-06-04 | ALTR1905549 |  | 22218 | REVISION PLRE1906535 TO ADD INTERIOR DRAINAGE TILE ACROSS AN ADDITIONAL BASEMENT WALL AND ADDING 7 STEEL I-BEAMS PER PLAN. ALTER 1 STORY SFD BY INSTALLING PERIMETER DRAIN WITH SUMP WELL AND PUMP AND 8 STEEL I BEAMS ON BASEMENT WALLS
010-089861-00 | 010-N103-00600 | 2019-06-24 | EMEPR1912104 |  | 0 | BUILDING PERMIT/PLAN REVIEW: ALTR1905549 INSTALL (1) DEDICATED OUTLET FOR SUMP PUMP
010-089861-00 | 010-N103-00600 | 2022-05-24 | RSWDR2221049 |  | 9815 | REMOVE EXISTING SHINGLE ROOF TO DECK AND REPLACE WITH NEW FELT UNDERLAYMENT, ICE BARRIER MEMBRANE AT EAVE, NECESSARY FLASHINGS, AND NEW ASPHALT SHINGLES. WORK TO COMPLY WITH RCO CHAPTER 9 & MANUFACTURE INSTALLATION INSTRUCTIONS.
010-089863-00 | 010-N103-00800 | 2022-08-23 | RSWDR2234169 |  | 4532 | REMOVE EXISTING 4 WINDOW(S), 0 DOOR(S) AND REPLACE WITH NEW. WORK TO COMPLY WITH RCO 612, RCO 308, AND RCO 113.6.1 WITH A U VALUE OF 0.35 OR BETTER.
010-089864-00 | 010-N103-00900 | 2024-11-27 | PMLSR2446964 |  | 0 | MLS SCOPE: GAS WATER HEATER REPLACEMENT
010-089865-00 | 010-N103-01000 | 2021-01-28 | MMLSR2103205 |  | 0 | MLS Scope: Replacement of a Single Furnace, A/C and/or Heat Pump License Number: H01006 ¦ Scope Item: air conditioning (including condensers, evaporators, compressors)
010-089868-00 | 010-N103-01300 | 2019-04-25 | RSWDR1901776 |  | 5600 | Remove existing shingle roof to deck and replace with new felt underlayment, ice barrier membrane at eave, necessary flashings, and new asphalt shingles. Work to comply with RCO chapter 9 & Manufacture installation instructions.
010-089870-00 | 010-N103-01500 | 2021-02-26 | MMLSR2106939 |  | 0 | MLS Scope: Replacement of a Single Furnace License Number: H00287 ¦ Scope Item: furnaces / air handlers / RTUs
010-089871-00 | 010-N103-01600 | 2019-04-25 | PMLSR1907731 |  | 0 | MLS Scope: Water Heater Replacement
010-089874-00 | 010-O100G-01600 | 2021-02-22 | PMEPC2106329 |  | 0 | BUILDING PERMIT/PLAN REVIEW: ALTC2009126 INSTALLING NEW DRAINS, VENTS, AND WATER LINES.
010-089874-00 | 010-O100G-01600 | 2020-09-24 | ALTC2009126 |  | 300000 | PLAN APPROVAL: CONDITIONAL: SEPARATE FIRE SUPPRESSION PERMIT REQUIRED REVIEWED FOR COMPLIANCE UNDER: 2017 OBC AND ICC A117.1-2009 WITH MODIFICATIONS IN OBC 1112.0. WORK NOT INCLUDED IN THIS APPROVAL: FIRE SUPPRESSION USE/OCCUPANCY GROUP: M/S-2 NON-
010-089874-00 | 010-O100G-01600 | 2021-03-08 |  |  |  | INT REHAB TO DIVIDE INTO 41 INDIVIDUAL BAYS. EST. STILL IN PROGRESS
010-089874-00 | 010-O100G-01600 | 2019-03-16 | MMEPC1904982 |  | 0 | REPLACED EXISTING AC UNIT LICENSE NUMBER: H00317 ¦ SCOPE ITEM: AIR CONDITIONING (INCLUDING CONDENSERS, EVAPORATORS, COMPRESSORS)
010-089874-00 | 010-O100G-01600 | 2019-06-05 | MMEPC1910794 |  | 0 | INSTALL ONE OPEN AIR COOLER AND ONE WALK-IN COOLER. LICENSE NUMBER: R00170 ¦ SCOPE ITEM: COOLERS / FREEZERS AND ANY OTHER REFRIGERATION SYSTEM FOR USE OTHER THAN COMFORT COOLING
010-089874-00 | 010-O100G-01600 | 2019-07-23 | MMEPC1914468 |  | 0 | MECHANICAL PERMIT TO REPLACE (1) OLD 10 TON ROOF TOP HVAC UNIT WITH A NEW ONE OF THE SAME CAPACITY, FUEL DEMAND, ELECTRICAL DEMAND AND SIMILAR WEIGHT OR LESS ON AN EXISTING COMMERCIAL BUILDING. NO SPECS OR DRAWINGS PROVIDED. A FINAL MECHANICAL INSPECTION
010-089874-00 | 010-O100G-01600 | 2019-08-23 | MMEPC1916993 |  | 0 | MECHANICAL PERMIT TO REPLACE SELF-CONTAINED REFRIGERATION AND COOLER CASES WITH A NEW (9) DOOR REACH IN FREEZER AND EXTERIOR CONDENSING UNIT IN AN EXISTING RETAIL MARKET BUILDING. SPEC PROVIDED. ROUGH AND FINAL MECHANICAL INSPECTIONS WILL BE REQUIRED TO
010-089874-00 | 010-O100G-01600 | 2019-05-28 | EMEPC1910085 |  | 0 | ELECTRICAL PERMIT TO INSTALL NEW ELECTRICAL CIRCUITS WITH NEW WIRING , CONDUIT AND DISCONNECT IN AN EXISTING GROCERY STORE. DRAWINGS PROVIDED. A FINAL ELECTRICAL INSPECTIONS WILL BE REQUIRED TO COMPLETE THIS PERMIT. A SEPARATE MECHANICAL PERMIT WILL BE
010-089874-00 | 010-O100G-01600 | 2019-01-25 |  |  |  | OCC SUITE 1780
010-089874-00 | 010-O100G-01600 | 2022-07-05 | PMEPC2227039 |  | 0 | BUILDING PERMIT/PLAN REVIEW: ALTC2207753 ROUGH PLUMBING AND FINISH AT COFFEE SHOP
010-089874-00 | 010-O100G-01600 | 2022-05-09 | EMEPC2218783 |  | 0 | BUILDING PERMIT/PLAN REVIEW: ALTC2207753 A NEW 3 PHASE 100 PANEL BOX 14 OUTLETS 5 SWITCHES
010-089874-00 | 010-O100G-01600 | 2022-05-09 | EMEPC2218783 |  | 0 | BUILDING PERMIT/PLAN REVIEW: ALTC2207753 A NEW 3 PHASE 100 PANEL BOX 14 OUTLETS 5 SWITCHES
010-089874-00 | 010-O100G-01600 | 2022-02-24 | PMEPC2208487 |  | 0 | REPAIR 15 FEET OF INDOOR UNDERGROUND SEWER. REPAIR WILL BE DONE TO MAKE THE BACK BATHROOMS IN THE MALL USEABLE.
010-089874-00 | 010-O100G-01600 | 2021-03-19 | EMEPC2109875 |  | 0 | BUILDING PERMIT/PLAN REVIEW: ALTC2009126 INSTALL 110V OUTLETS IN NEW WALLS. INSTALL EXITS LIGHTS FRONT AN REAR. CC
010-089874-00 | 010-O100G-01600 | 2021-09-16 | MMEPC2136837 |  | 0 | BUILDING PERMIT/PLAN REVIEW: ALTC2009126 INSTALL 2 BATHROOM FAN LICENSE NUMBER: H00552 ¦ SCOPE ITEM: VENTILATION SYSTEMS
010-089874-00 | 010-O100G-01600 | 2024-11-21 | MMEPC2446302 |  | 0 | BUILDING PERMIT/PLAN REVIEW: PLEX2437985 INSTALLATION OF A TYPE ONE KITCHEN HOOD LICENSE NUMBER: H00415 ¦ SCOPE ITEM: EXHAUST SYSTEMS (HOODS, FANS, ETC)
010-089882-00 | 010-O053G-09300 | 2019-01-01 |  |  |  | SPL/NWP/VD
010-089882-00 | 010-O053G-09300 | 2019-01-01 |  |  |  | SPL_NWP_VD
010-089885-00 | 010-O053G-08800 | 2021-02-17 | EMEPR2105610 |  | 0 | Remove and replace 200 amp service complete
010-089885-00 | 010-O053G-08800 | 2020-02-07 | RSWDR2000503 |  | 10049 | REMOVE EXISTING SHINGLE ROOF TO DECK AND REPLACE WITH NEW FELT UNDERLAYMENT, ICE BARRIER MEMBRANE AT EAVE, NECESSARY FLASHINGS, AND NEW ASPHALT SHINGLES. WORK TO COMPLY WITH RCO CHAPTER 9 & MANUFACTURE INSTALLATION INSTRUCTIONS.ROOF INFO: REMOVE AND REPL
010-089885-00 | 010-O053G-08800 | 2024-03-18 | PMLSR2411725 |  | 0 | MLS SCOPE: WATER HEATER REPLACEMENT
010-089886-00 | 010-O053G-08700 | 2022-01-25 | MMEPR2204604 |  | 0 | NEW GAS LINE FROM METER TO HOUSE INSTALLED LICENSE NUMBER: HO9999
010-089887-00 | 010-O053G-08600 | 2024-11-25 | MMLSR2446612 |  | 0 | MLS SCOPE: REPLACEMENT OF A SINGLE FURNACE, A/C AND/OR HEAT PUMP LICENSE NUMBER: H01072 ¦ SCOPE ITEM: FURNACES / AIR HANDLERS / RTUS
010-089890-00 | 010-O053G-08200 | 2021-04-30 |  |  |  | PAVED PARKING LOT
010-089890-00 | 010-O053G-08200 | 2019-01-04 | PMEPC1900184 |  | 0 | BUILDING PERMIT/PLAN REVIEW: NEWC1801219 INSTALL ALL PLUMBING IN THE CHURCH.
010-089890-00 | 010-O053G-08200 | 2020-08-25 |  |  |  | RECK 2021 FOR NEW SIGN & ALTERATIONS
010-089890-00 | 010-O053G-08200 | 2019-08-07 | GBLW1901083 |  | 0 | INSTALL NEW 8 X 116.83 STUD MOUNTED FORMED PLASTIC LETTERS (6.5SQ) AND A 60 X 60 ACM PANEL (25SQ) MOUNTED WITH 3/8 ANCHOR BOLT WITH SLEEVE ANCHOR
010-089890-00 | 010-O053G-08200 | 2019-06-04 | MMEPC1910655 |  | 0 | BUILDING PERMIT/PLAN REVIEW: NEWC1801219 INSTALL GAS LINES TO TWO FURNACES. LICENSE NUMBER: P00164 ¦ SCOPE ITEM: FUEL GAS OR LP GAS
010-089890-00 | 010-O053G-08200 | 2019-05-31 | MMEPC1910430 |  | 0 | BUILDING PERMIT/PLAN REVIEW: NEWC1801219 INSTALL 4 NEW HVAC SYSTEMS WITH DUCT WORK AND EXHAUST FANS LICENSE NUMBER: H00238 ¦ SCOPE ITEM: DUCTWORK / DAMPERS
010-089890-00 | 010-O053G-08200 | 2019-03-25 | EMEPC1905594 |  | 0 | BUILDING PERMIT/PLAN REVIEW: NEWC1801219 INSTALL ELECTRIC PER DRAWINGS FOR NEW CHURCH (GROUND UP, NEW BUILDING)
010-089892-00 | 010-O053G-07800 | 2022-09-06 | ALTR2235961 |  | 8041 | PLAN APPROVAL: FINAL REVIEWED FOR COMPLIANCE UNDER: 2019 RESIDENTIAL CODE OF OHIO USE/OCCUPANCY GROUP: 1, 2, 3 FAMILY DWELLING CONSTRUCTION TYPE: V-B DESCRIPTION OF WORK: ALTER A 1 STORY FRAMED, 1 FAMILY DWELLING BY BUILDING A 3-CAR DETACHED GAR
010-089892-00 | 010-O053G-07800 | 2020-11-05 | ALTR2010625 |  | 8046 | PLAN APPROVAL: FINAL REVIEWED FOR COMPLIANCE UNDER: 2019 RESIDENTIAL CODE OF OHIO USE/OCCUPANCY GROUP: 1, 2, 3 FAMILY DWELLING CONSTRUCTION TYPE: V-B DESCRIPTION OF WORK: ALTER A 1 STORY FRAMED, 1 FAMILY DWELLING BY BUILDING A 3-CAR DETACHED GAR
010-089893-00 | 010-N103-01800 | 2022-06-10 | MMEPC2223533 |  | 0 | BUILDING PERMIT/PLAN REVIEW: ALTC2221177 DEMO (ABANDON IN PLACE) DUCT WORK NEW ROOF TOP UNITS GAS PIPING (ROOFTOP AND INSIDE) UNIT HEATERS CABINET UNIT HEATERS REFRIGERATION (VRF, MINI SPLITS) EXHAUST FANS LICENSE NUMBER: H00416 ¦ SCOPE ITEM: DUCTWORK
010-089893-00 | 010-N103-01800 | 2022-04-25 | EMEPC2216774 |  | 0 | BUILDING PERMIT/PLAN REVIEW: PLEX2210600 NEW ELECTRIC SERVICE TO SCHOOL TO SUPPORT NEW HVAC EQUIPMENT INSTALLATION
010-089893-00 | 010-N103-01800 | 2024-07-25 | WNDRC2429985 |  | 14896 | ALTER EXISTING EDUCATIONAL BUILDING TO REPLACE DOOR ON BASEMENT LEVEL OF EAST SIDE OF THE BUILDING. NO CHANGE TO SIZE. FINAL INSPECTION REQUIRED.
010-089893-00 | 010-N103-01800 | 2024-07-25 | WNDRC2429985 |  | 14896 | ALTER EXISTING EDUCATIONAL BUILDING TO REPLACE DOOR ON BASEMENT LEVEL OF EAST SIDE OF THE BUILDING. NO CHANGE TO SIZE. FINAL INSPECTION REQUIRED.
010-089895-00 | 010-N103-02000 | 2022-05-17 | RSWDR2220016 |  | 9410 | REMOVE EXISTING SHINGLE ROOF TO DECK AND REPLACE WITH NEW FELT UNDERLAYMENT, ICE BARRIER MEMBRANE AT EAVE, NECESSARY FLASHINGS, AND NEW ASPHALT SHINGLES. WORK TO COMPLY WITH RCO CHAPTER 9 & MANUFACTURE INSTALLATION INSTRUCTIONS.ROOF INFO: SHINGLE TEAR OF
010-089900-00 | 010-N103-02500 | 2021-08-23 | EMEPR2133252 |  | 0 | EV CHARGER INSTALLATION
010-089900-00 | 010-N103-02500 | 2020-08-18 | MMLSR2016908 |  | 0 | MLS SCOPE: REPLACEMENT OF A SINGLE FURNACE, A/C AND/OR HEAT PUMP LICENSE NUMBER: H00589 ¦ SCOPE ITEM: AIR CONDITIONING (INCLUDING CONDENSERS, EVAPORATORS, COMPRESSORS)
010-089900-00 | 010-N103-02500 | 2023-07-19 | RSWDR2329986 |  | 1195 | Remove existing 1 window(s), 0 door(s) and replace with new. Work to comply with RCO 612, RCO 308, and RCO 113.6.1 with a U Value of 0.35 or Better.
010-089905-00 | 010-N103-03000 | 2020-12-31 | PMLSR2027103 |  | 0 | MLS Scope: Water Heater Replacement
010-089905-00 | 010-N103-03000 | 2019-07-05 | MMLSR1912955 |  | 0 | MLS Scope: Replacement of a Single A/C Unit or Heat Pump License Number: H00150 ¦ Scope Item: air conditioning (including condensers, evaporators, compressors) MLS Scope: Replacement of a Single A/C Unit or Heat Pump License Number: H00150 ¦ Scope Item
010-089905-00 | 010-N103-03000 | 2021-06-07 | EMEPR2121062 |  | 0 | RELOCATE EXISTING 200 AMP OVERHEAD METER CAN TO BACK CORNER OF HOUSE. INSTALL NEW RIGID RISOR AND ENTRY CABLE, UPDATE GROUNDING AND BONDING.
010-089905-00 | 010-N103-03000 | 2022-01-20 | MMLSR2204066 |  | 0 | MLS SCOPE: REPLACEMENT OF A SINGLE FURNACE LICENSE NUMBER: H00150 ¦ SCOPE ITEM: FURNACES / AIR HANDLERS / RTUS
010-089910-00 | 010-N103-03500 | 2024-01-02 | PMLSR2402023 |  | 0 | MLS SCOPE: WATER HEATER REPLACEMENT
010-089913-00 | 010-N103-03800 | 2022-04-12 | RSWDR2215066 |  | 32000 | REMOVE EXISTING EXTERIOR WALL COVERING SYSTEM AND REPLACE WITH NEW EXTERIOR SIDING OVER AN APPROVED WATER-RESISTIVE BARRIER. WORK TO COMPLY WITH RCO 703. REMOVE EXISTING SHINGLE ROOF TO DECK AND REPLACE WITH NEW FELT UNDERLAYMENT, ICE BARRIER MEMBRANE
010-089914-00 | 010-N103-03900 | 2022-03-30 | PMLSR2213273 |  | 0 | MLS SCOPE: WATER HEATER REPLACEMENT
010-089914-00 | 010-N103-03900 | 2020-03-23 | MMLSR2006018 |  | 0 | MLS SCOPE: REPLACEMENT OF A SINGLE FURNACE, A/C AND/OR HEAT PUMP LICENSE NUMBER: H00150 ¦ SCOPE ITEM: FURNACES / AIR HANDLERS / RTUS
010-089917-00 | 010-N103-04200 | 2019-12-02 | RSWDR1906150 |  | 3000 | REMOVE EXISTING SHINGLE ROOF TO DECK AND REPLACE WITH NEW FELT UNDERLAYMENT, ICE BARRIER MEMBRANE AT EAVE, NECESSARY FLASHINGS, AND NEW ASPHALT SHINGLES. WORK TO COMPLY WITH RCO CHAPTER 9 & MANUFACTURE INSTALLATION INSTRUCTIONS.
010-089918-00 | 010-N103-04300 | 2023-04-25 | RSWDR2317071 |  | 15000 | Remove existing shingle roof to deck and replace with new felt underlayment, ice barrier membrane at eave, necessary flashings, and new asphalt shingles. Work to comply with RCO chapter 9 & Manufacture installation instructions.
010-089918-00 | 010-N103-04300 | 2024-06-26 | MMEPR2426324 |  | 0 | REMOVE EXISTING GAS LINE AND INSTALL NEW GAS LINE FROM METER TO ALL FIXTURES, UP TO 60' GAS LINE, REPLACE 1/2 SHUTOFF GAS VALVE. CUSTOMER HAS MULTIPLE GAS LEAKS IN HOME CURRENTLY. WORK TO BE COMPLETED AND TESTED. ALL WORK TO BE PERFORMED IN ACCORDANCE
010-089920-00 | 010-N103-04500 | 2020-06-14 | MMLSR2011436 |  | 0 | MLS SCOPE: REPLACEMENT OF A SINGLE A/C UNIT OR HEAT PUMP LICENSE NUMBER: H00150 ¦ SCOPE ITEM: AIR CONDITIONING (INCLUDING CONDENSERS, EVAPORATORS, COMPRESSORS)
010-089920-00 | 010-N103-04500 | 2019-11-04 | MMLSR1922550 |  | 0 | MLS SCOPE: REPLACEMENT OF A SINGLE FURNACE LICENSE NUMBER: H00150 ¦ SCOPE ITEM: FURNACES / AIR HANDLERS / RTUS
010-089925-00 | 010-N103-05000 | 2021-03-23 | PMLSR2110119 |  | 0 | MLS Scope: Water Heater Replacement
010-089925-00 | 010-N103-05000 | 2020-08-11 | ALTR2007452 |  | 4800 | PLAN APPROVAL: FINAL REVIEWED FOR COMPLIANCE UNDER: 2019 RESIDENTIAL CODE OF OHIO USE/OCCUPANCY GROUP: 1, 2, 3 FAMILY DWELLING CONSTRUCTION TYPE: V-B DESCRIPTION OF WORK: ALTER A 1 STORY FRAMED, 1 FAMILY DWELLING BY INSTALLING 13 CARBON FIBER ST
010-089929-00 | 010-N103-05400 | 2021-07-06 | EMEPR2125864 |  | 0 | 100 AMP PANEL SWAP FOR UPDATED PANEL
010-089932-00 | 010-N103-05700 | 2021-04-18 | MMLSR2113754 |  | 0 | MLS Scope: Replacement of a Single Furnace License Number: H00014 ¦ Scope Item: furnaces / air handlers / RTUs
010-089934-00 | 010-N103-05900 | 2022-09-16 | MMLSR2237382 |  | 0 | MLS SCOPE: REPLACEMENT OF A SINGLE FURNACE LICENSE NUMBER: H00063 ¦ SCOPE ITEM: FURNACES / AIR HANDLERS / RTUS
010-089935-00 | 010-N103-06000 | 2023-12-13 | MMLSR2351594 |  | 0 | MLS SCOPE: REPLACEMENT OF A SINGLE FURNACE LICENSE NUMBER: H00359 ¦ SCOPE ITEM: FURNACES / AIR HANDLERS / RTUS
010-089936-00 | 010-N103-06100 | 2024-06-18 | PMLSR2424959 |  | 0 | MLS SCOPE: WATER HEATER REPLACEMENT
010-089940-00 | 010-N103-06500 | 2024-06-06 | MMLSR2423177 |  | 0 | MLS SCOPE: REPLACEMENT OF A SINGLE FURNACE, A/C AND/OR HEAT PUMP LICENSE NUMBER: H00425 ¦ SCOPE ITEM: AIR CONDITIONING (INCLUDING CONDENSERS, EVAPORATORS, COMPRESSORS)
010-089941-00 | 010-N103-06600 | 2020-04-29 | ALTR2003776 |  | 30000 | PLAN APPROVAL: FINAL REVIEWED FOR COMPLIANCE UNDER: 2019 RESIDENTIAL CODE OF OHIO USE/OCCUPANCY GROUP: 1, 2, 3 FAMILY DWELLING. CONSTRUCTION TYPE: V-B DESCRIPTION OF WORK: ALTER A 1.5 STORY FRAMED, 1 FAMILY DWELLING: SCOPE OF WORK IS TO GUT THE
010-089941-00 | 010-N103-06600 | 2020-08-07 | PMEPR2016124 |  | 0 | BUILDING PERMIT/PLAN REVIEW: ALTR2003776 INSTALL KITCHEN SINK IN GUTTED KITCHEN AREA
010-089941-00 | 010-N103-06600 | 2020-05-19 | EMEPR2009397 |  | 0 | BUILDING PERMIT/PLAN REVIEW: ALTR2003776 REPLACE 100 AMP PANEL AND 40 DEVICES; COMPLETE REWIRE OF KITCHEN
010-089942-00 | 010-N103-06700 | 2023-01-31 | MMLSR2305709 |  | 0 | MLS Scope: Replacement of a Single Furnace License Number: H00287 ¦ Scope Item: furnaces / air handlers / RTUs
010-089947-00 | 010-N103-07200 | 2021-11-02 | ALTR2143570 |  | 20000 | PLAN APPROVAL: FINAL REVIEWED FOR COMPLIANCE UNDER: 2019 RESIDENTIAL CODE OF OHIO USE/OCCUPANCY GROUP: 1, 2, 3 FAMILY DWELLING CONSTRUCTION TYPE: V-B DESCRIPTION OF WORK: ALTER A 1 STORY FRAMED, 1 FAMILY DWELLING BY INSTALLING INTERIOR PERIMETE
010-089948-00 | 010-N103-07300 | 2025-01-03 |  |  |  | RECHECK FOR REHAB COMPLETION AND OCCUPANCY
010-089950-00 | 010-N103-07500 | 2021-05-11 | EMEPR2117129 |  | 0 | Stand alone outlet for tankless water heater
010-089950-00 | 010-N103-07500 | 2021-05-11 | PMLSR2117197 |  | 0 | null MLS Scope: Water Heater Replacement
010-089951-00 | 010-N103-07600 | 2021-02-27 | EMEPR2107068 |  | 0 | INSTALL A NEW OUTLET FOR A NEW GAS WATER HEATER WITH A POWER VENT
010-089951-00 | 010-N103-07600 | 2021-02-23 | PMLSR2106374 |  | 0 | MLS Scope: Water Heater Replacement
010-089955-00 | 010-N103-08000 | 2019-01-31 | EMEPR1902113 |  | 0 | BUILDING PERMIT/PLAN REVIEW: RBLD1808251 REMODEL OF BASEMENT, NEW BATHROOM, BEDROOM, AND FAMILY ROOM
010-089955-00 | 010-N103-08000 | 2019-05-29 | MMEPR1910175 |  | 0 | BUILDING PERMIT/PLAN REVIEW: RBLD1808251 HVAC PER PLANS LICENSE NUMBER: H00167 COMPLETION OF THE WORK DESCRIBED ON THIS PERMIT DOES NOT COMPLY BUILDING ORDER #SRTN1900400 OR ANY OTHER BUILDING ORDER ASSOCIATED WITH THIS PARCEL
010-089955-00 | 010-N103-08000 | 2021-06-02 | ALTR2120460 |  | 25000 | PLAN APPROVAL: FINAL REVIEWED FOR COMPLIANCE UNDER: 2019 RESIDENTIAL CODE OF OHIO USE/OCCUPANCY GROUP: 1, 2, 3 FAMILY DWELLING CONSTRUCTION TYPE: V-B DESCRIPTION OF WORK: ALTER A 1 STORY FRAMED, 1 FAMILY DWELLING BY BUILDING A 12’X20’ DETACHED G
010-089955-00 | 010-N103-08000 | 2021-07-26 | EMEPR2129030 |  | 0 | BUILDING PERMIT/PLAN REVIEW: ALTR2120460 WIRE GARAGE PER PLANS
010-089955-00 | 010-N103-08000 | 2023-09-15 | ALTR2339412 |  | 20000 | PLAN APPROVAL: FINAL REVIEWED FOR COMPLIANCE UNDER: 2019 RESIDENTIAL CODE OF OHIO USE/OCCUPANCY GROUP: 1, 2, 3 FAMILY DWELLING CONSTRUCTION TYPE: V-B DESCRIPTION OF WORK: ALTER A 1 STORY FRAMED, 1 FAMILY DWELLING: PROJECT SCOPE IS TO CREATE A
010-089956-00 | 010-N103-08200 | 2023-08-24 | ALTR2336094 |  | 11155 | PLAN APPROVAL: FINAL REVIEWED FOR COMPLIANCE UNDER: 2019 RESIDENTIAL CODE OF OHIO USE/OCCUPANCY GROUP: 1, 2, 3 FAMILY DWELLING CONSTRUCTION TYPE: V-B DESCRIPTION OF WORK: ALTER A 1 STORY FRAMED, 1 FAMILY DWELLING BY INSTALLING 0 CARBON FIBER STR
010-089957-00 | 010-N103-08300 | 2021-08-04 | PMLSR2130424 |  | 0 | MLS Scope: Water Heater Replacement
010-089958-00 | 010-N103-08400 | 2023-09-07 | ALTR2338128 |  | 18500 | PLAN APPROVAL: FINAL REVIEWED FOR COMPLIANCE UNDER: 2019 RESIDENTIAL CODE OF OHIO USE/OCCUPANCY GROUP: 1, 2, 3 FAMILY DWELLING CONSTRUCTION TYPE: V-B DESCRIPTION OF WORK: ALTER A 1 STORY FRAMED, 1 FAMILY DWELLING BY INSTALLING 11 CARBON FIBER ST
010-089958-00 | 010-N103-08400 | 2023-10-25 | RSWDR2345486 |  | 29000 | REMOVE EXISTING 9 WINDOW(S), 1 DOOR(S) AND REPLACE WITH NEW. WORK TO COMPLY WITH RCO 612, RCO 308, AND RCO 113.6.1 WITH A U VALUE OF 0.35 OR BETTER.
010-089958-00 | 010-N103-08400 | 2024-02-02 | EMEPR2405748 |  | 0 | ADDED SMALL APPLIANCE KITCHEN CIRCUITS, REPLACE 100 AMP PANEL, INSTALL SUMP PUMP GFCI'S
010-089958-00 | 010-N103-08400 | 2024-07-24 | RSWDR2429912 |  | 15000 | REMOVE EXISTING EXTERIOR WALL COVERING SYSTEM AND REPLACE WITH NEW EXTERIOR SIDING OVER AN APPROVED WATER-RESISTIVE BARRIER. WORK TO COMPLY WITH RCO 703. SIDING INFO: ALL 4 ELEVATIONS OF SIDING WALLS REPLACE WITH VINYL SIDING.
010-089958-00 | 010-N103-08400 | 2024-03-22 | RSWDR2412424 |  | 6000 | REMOVE EXISTING SHINGLE ROOF TO DECK AND REPLACE WITH NEW FELT UNDERLAYMENT, ICE BARRIER MEMBRANE AT EAVE, NECESSARY FLASHINGS, AND NEW ASPHALT SHINGLES. WORK TO COMPLY WITH RCO CHAPTER 9 & MANUFACTURE INSTALLATION INSTRUCTIONS.
010-089958-00 | 010-N103-08400 | 2024-05-30 | MMLSR2422179 |  | 0 | MLS SCOPE: REPLACEMENT OF A SINGLE A/C UNIT OR HEAT PUMP LICENSE NUMBER: H00443 ¦ SCOPE ITEM: AIR CONDITIONING (INCLUDING CONDENSERS, EVAPORATORS, COMPRESSORS)
010-089958-00 | 010-N103-08400 | 2024-02-22 | ALTR2408244 |  | 10000 | PLAN APPROVAL: FINAL REVIEWED FOR COMPLIANCE UNDER: 2019 RESIDENTIAL CODE OF OHIO DESCRIPTION OF WORK: ALTER A 1 STORY FRAME, 1 FAMILY DWELLING RESIDENCE. ALTERATION INCLUDES BUILDING 18’X 12’ ATTACHED DECK ON THE REAR OF THE HOUSE. ALL WOOD IN CON
010-089963-00 | 010-N103-08900 | 2019-03-11 | RSWDR1900782 |  | 5000 | Remove existing shingle roof to deck and replace with new felt underlayment, ice barrier membrane at eave, necessary flashings, and new asphalt shingles. Work to comply with RCO chapter 9 & Manufacture installation instructions.Roof Info: RE-ROOF
010-089964-00 | 010-N103-09000 | 2020-05-06 | RSWDR2001691 |  | 5400 | REMOVE EXISTING SHINGLE ROOF TO DECK AND REPLACE WITH NEW FELT UNDERLAYMENT, ICE BARRIER MEMBRANE AT EAVE, NECESSARY FLASHINGS, AND NEW ASPHALT SHINGLES. WORK TO COMPLY WITH RCO CHAPTER 9 & MANUFACTURE INSTALLATION INSTRUCTIONS.
010-089964-00 | 010-N103-09000 | 2021-09-21 | PMLSR2137430 |  | 0 | MLS Scope: Water Heater Replacement
010-089966-00 | 010-N103-09200 | 2023-06-21 | RSWDR2325728 |  | 11500 | Remove existing shingle roof to deck and replace with new felt underlayment, ice barrier membrane at eave, necessary flashings, and new asphalt shingles. Work to comply with RCO chapter 9 & Manufacture installation instructions.
010-089967-00 | 010-N103-09300 | 2020-12-09 | MMLSR2025623 |  | 0 | MLS Scope: Replacement of a Single Furnace, A/C and/or Heat Pump License Number: H00150 ¦ Scope Item: furnaces / air handlers / RTUs
010-089976-00 | 010-N105-02200 | 2019-10-24 | RSWDR1905484 |  | 6000 | REMOVE EXISTING SHINGLE ROOF TO DECK AND REPLACE WITH NEW FELT UNDERLAYMENT, ICE BARRIER MEMBRANE AT EAVE, NECESSARY FLASHINGS, AND NEW ASPHALT SHINGLES. WORK TO COMPLY WITH RCO CHAPTER 9 & MANUFACTURE INSTALLATION INSTRUCTIONS.ROOF INFO: NEW ROOF
010-089977-00 | 010-N105-02300 | 2019-05-01 | PMLSR1908102 |  | 0 | MLS Scope: Water Heater Replacement
010-089977-00 | 010-N105-02300 | 2021-05-17 | MMLSR2117928 |  | 0 | MLS Scope: Replacement of a Single Furnace, A/C and/or Heat Pump License Number: H00124 ¦ Scope Item: furnaces / air handlers / RTUs
010-089978-00 | 010-M108-09500 | 2023-02-20 | RSWDR2308205 |  | 10521 | Remove existing 0 window(s), 2 door(s) and replace with new. Work to comply with RCO 612, RCO 308, and RCO 113.6.1 with a U Value of 0.35 or Better.
010-089978-00 | 010-M108-09500 | 2019-01-14 | PMLSR1900880 |  | 0 | MLS Scope: Water Heater replacement
010-089981-00 | 010-N105-02800 | 2024-05-31 | RSWDR2422215 |  | 9070 | REMOVE EXISTING SHINGLE ROOF TO DECK AND REPLACE WITH NEW FELT UNDERLAYMENT, ICE BARRIER MEMBRANE AT EAVE, NECESSARY FLASHINGS, AND NEW ASPHALT SHINGLES. WORK TO COMPLY WITH RCO CHAPTER 9 & MANUFACTURE INSTALLATION INSTRUCTIONS.ROOF INFO: SHINGLE TEAROFF
010-089983-00 | 010-N105-03100 | 2022-06-01 | MMLSR2222108 |  | 0 | MLS SCOPE: REPLACEMENT OF A SINGLE FURNACE, A/C AND/OR HEAT PUMP LICENSE NUMBER: H00169 ¦ SCOPE ITEM: AIR CONDITIONING (INCLUDING CONDENSERS, EVAPORATORS, COMPRESSORS)
010-089986-00 | 010-N105-03400 | 2022-11-18 | MMLSR2246310 |  | 0 | MLS SCOPE: REPLACEMENT OF A SINGLE FURNACE, A/C AND/OR HEAT PUMP LICENSE NUMBER: H00425 ¦ SCOPE ITEM: AIR CONDITIONING (INCLUDING CONDENSERS, EVAPORATORS, COMPRESSORS)
010-089986-00 | 010-N105-03400 | 2023-10-24 | PMEPR2345146 |  | 0 | REPLACING DEFECTIVE AND CORRODED MATERIALS WITH SHCEDULE 40 PVC PIPE AND FITTINGS. REPLACING SANITARY STACK AND BASE OF STACK, TYING ON TO ALL EXISTING BRANCH LINES AND EXISTING VENTS. ALL MATERIALS TO COMPLY WITH OHIO PLUMBING CODE 702.1
010-089992-00 | 010-N105-04000 | 2020-09-18 | PMLSR2019284 |  | 0 | MLS SCOPE: WATER HEATER REPLACEMENT
010-089997-00 | 010-N105-04500 | 2023-05-10 | RSWDR2319370 |  | 1960 | REMOVE EXISTING 2 WINDOW(S), 0 DOOR(S) AND REPLACE WITH NEW. WORK TO COMPLY WITH RCO 612, RCO 308, AND RCO 113.6.1 WITH A U VALUE OF 0.35 OR BETTER.
010-089997-00 | 010-N105-04500 | 2022-12-06 | RSWDR2248446 |  | 8995 | REMOVE EXISTING SHINGLE ROOF TO DECK AND REPLACE WITH NEW FELT UNDERLAYMENT, ICE BARRIER MEMBRANE AT EAVE, NECESSARY FLASHINGS, AND NEW ASPHALT SHINGLES. WORK TO COMPLY WITH RCO CHAPTER 9 & MANUFACTURE INSTALLATION INSTRUCTIONS.ROOF INFO: HOUSE ONLY NOT
010-089997-00 | 010-N105-04500 | 2024-11-25 | RSWDR2446655 |  | 6600 | REMOVE EXISTING 7 WINDOW(S), 0 DOOR(S) AND REPLACE WITH NEW. WORK TO COMPLY WITH RCO 612, RCO 308, AND RCO 113.6.1 WITH A U VALUE OF 0.35 OR BETTER.
010-089997-00 | 010-N105-04500 | 2024-08-26 | RSWDR2434739 |  | 5700 | REMOVE EXISTING 0 WINDOW(S), 1 DOOR(S) AND REPLACE WITH NEW. WORK TO COMPLY WITH RCO 612, RCO 308, AND RCO 113.6.1 WITH A U VALUE OF 0.35 OR BETTER.
010-089997-00 | 010-N105-04500 | 2025-04-14 |  |  | 12300 | REPL WINDOWS AND DOORS
010-090000-00 | 010-N105-04800 | 2019-03-08 | EMEPC1904404 |  | 0 | BUILDING PERMIT/PLAN REVIEW: DMGC1802019 REWIRE CAR WASH; INSTALL 600 AMP SERVICE COMPLETION OF THE WORK DESCRIBED ON THIS PERMIT DOES NOT COMPLY BUILDING ORDER #UNSF1700655 OR ANY OTHER BUILDING ORDER ASSOCIATED WITH THIS PARCEL.
010-090000-00 | 010-N105-04800 | 2019-04-18 | MMEPC1907200 |  | 0 | BUILDING PERMIT/PLAN REVIEW: DMGC1802019 INSTALL 1 80% 80000BTW GAS FURNACE WITH DUCTWORK 1 BATH FAN LICENSE NUMBER: H00190 COMPLETION OF THE WORK DESCRIBED ON THIS PERMIT DOES NOT COMPLY BUILDING ORDER #UNSF1700655 OR ANY OTHER BUILDING ORDER ASSOC
010-090000-00 | 010-N105-04800 | 2019-02-13 |  |  |  | FIRE REPAIRS
010-090000-00 | 010-N105-04800 | 2019-11-18 | MMEPC1923811 |  | 0 | BUILDING PERMIT/PLAN REVIEW: DMGC1802019 GAS TO (2) FURNACES AND TO (1) WATER HEATER. LICENSE NUMBER: P00631 COMPLETION OF THE WORK DESCRIBED ON THIS PERMIT DOES NOT COMPLY BUILDING ORDER #UNSF1700655 OR ANY OTHER BUILDING ORDER ASSOCIATED WITH THIS
010-090000-00 | 010-N105-04800 | 2019-04-11 | PMEPC1906787 |  | 0 | BUILDING PERMIT/PLAN REVIEW: DMGC1802019 PLUMBING PER PLANS COMPLETION OF THE WORK DESCRIBED ON THIS PERMIT DOES NOT COMPLY BUILDING ORDER #UNSF1700655 OR ANY OTHER BUILDING ORDER ASSOCIATED WITH THIS PARCEL.
010-090003-00 | 010-N105-05100 | 2021-02-02 | MMLSR2103814 |  | 0 | MLS Scope: Replacement of a Single Furnace, A/C and/or Heat Pump License Number: H00578 ¦ Scope Item: furnaces / air handlers / RTUs
010-090005-00 | 010-N105-05300 | 2021-11-09 | MMEPR2144423 |  | 0 | REPLACING SECTION OF GAS LINE LICENSE NUMBER: P00800 ¦ SCOPE ITEM: FUEL GAS OR LP GAS
010-090007-00 | 010-N105-05500 | 2019-08-26 | MMLSR1917112 |  | 0 | MLS SCOPE: REPLACEMENT OF A SINGLE FURNACE, A/C AND/OR HEAT PUMP LICENSE NUMBER: H00169 ¦ SCOPE ITEM: AIR CONDITIONING (INCLUDING CONDENSERS, EVAPORATORS, COMPRESSORS)
010-090012-00 | 010-N105-06000 | 2019-10-23 | RSWDR1905433 |  | 6676 | REMOVE EXISTING SHINGLE ROOF TO DECK AND REPLACE WITH NEW FELT UNDERLAYMENT, ICE BARRIER MEMBRANE AT EAVE, NECESSARY FLASHINGS, AND NEW ASPHALT SHINGLES. WORK TO COMPLY WITH RCO CHAPTER 9 & MANUFACTURE INSTALLATION INSTRUCTIONS.ROOF INFO: TEAR OFF SHINGL
010-090017-00 | 010-N105-06500 | 2021-12-15 | PMLSR2149165 |  | 0 | MLS SCOPE: WATER HEATER REPLACEMENT
010-090017-00 | 010-N105-06500 | 2020-06-01 | MMLSR2011655 |  | 0 | NULL MLS SCOPE: REPLACEMENT OF A SINGLE FURNACE, A/C AND/OR HEAT PUMP LICENSE NUMBER: H00317 ¦ SCOPE ITEM: AIR CONDITIONING (INCLUDING CONDENSERS, EVAPORATORS, COMPRESSORS)
010-090017-00 | 010-N105-06500 | 2020-06-10 | MMLSR2011165 |  | 0 | MLS SCOPE: REPLACEMENT OF A SINGLE A/C UNIT OR HEAT PUMP LICENSE NUMBER: H00317 ¦ SCOPE ITEM: AIR CONDITIONING (INCLUDING CONDENSERS, EVAPORATORS, COMPRESSORS)
010-090018-00 | 010-N105-06600 | 2021-07-27 | RSWDR2129162 |  | 8747 | Remove existing shingle roof to deck and replace with new felt underlayment, ice barrier membrane at eave, necessary flashings, and new asphalt shingles. Work to comply with RCO chapter 9 & Manufacture installation instructions.Roof Info: Some re-decking
010-090019-00 | 010-N105-06700 | 2019-12-04 | RSWDR1906203 |  | 1736 | REMOVE EXISTING 2 WINDOW(S), 0 DOOR(S) AND REPLACE WITH NEW. WORK TO COMPLY WITH RCO 612, RCO 308, AND RCO 113.6.1 WITH A U VALUE OF 0.35 OR BETTER.
010-090021-00 | 010-N105-06900 | 2022-07-19 | PMEPI2229075 |  | 11724 | INSTALLING WATERGUARD SUBFLOOR DRAINAGE SYSTEM WITH A SUMP PUMP. ELECTRICAL PERMIT REQUIRE
010-090021-00 | 010-N105-06900 | 2022-08-23 | EMEPR2234130 |  | 0 | BUILDING PERMIT/PLAN REVIEW: PMEPI2229075 INSTALL OUTLET FOR SUMP
010-090021-00 | 010-N105-06900 | 2020-08-24 | ALTR2007920 |  | 65000 | PLAN APPROVAL: FINAL REVIEWED FOR COMPLIANCE UNDER: 2019 RESIDENTIAL CODE OF OHIO USE/OCCUPANCY GROUP: 1, 2, 3 FAMILY DWELLING CONSTRUCTION TYPE: V-B DESCRIPTION OF WORK: ALTER A 1 STORY FRAMED, 1 FAMILY DWELLING: PROJECT SCOPE INCLUDES THE INS
010-090021-00 | 010-N105-06900 | 2020-08-28 | ALTR2008136 |  | 2700 | PLAN APPROVAL: FINAL REVIEWED FOR COMPLIANCE UNDER: 2019 RESIDENTIAL CODE OF OHIO USE/OCCUPANCY GROUP: 1, 2, 3 FAMILY DWELLING CONSTRUCTION TYPE: V-B DESCRIPTION OF WORK: ALTER A 1 STORY FRAMED, 1 FAMILY DWELLING BY INSTALLING 7 CARBON FIBER STR
010-090021-00 | 010-N105-06900 | 2020-10-17 | PMEPR2021654 |  | 0 | BUILDING PERMIT/PLAN REVIEW: ALTR2007920 ALL PLUMBING AS PER BUILDING PERMIT#ALTR2007920/INSTALL NEW DRAINS UNDERGROUND FOR 1 TUB, 1 TOILET, 1 LAV AND LAUNDRY. 3 NEW HOSEBIBBS, 1 KITCHEN SINK, DISHWASHER AND ICE MAKER. UPSTAIRS 1 TUB, 1 TOILET, 1 LAV
010-090021-00 | 010-N105-06900 | 2020-10-17 | MMEPR2021657 |  | 0 | BUILDING PERMIT/PLAN REVIEW: ALTR2007920 INSTALL GAS LINE IN BASEMENT AND STUB UP THROUGH FLOOR FOR GAS STOVE, PRESSURE TEST ALL LINES LICENSE NUMBER: P00085 ¦ SCOPE ITEM: FUEL GAS OR LP GAS
010-090021-00 | 010-N105-06900 | 2020-10-16 | MMEPR2021588 |  | 0 | BUILDING PERMIT/PLAN REVIEW: ALTR2007920 INSTALL FURNACE, A/C, DUCTWORK AND BATH FANS LICENSE NUMBER: H00070 ¦ SCOPE ITEM: AIR CONDITIONING (INCLUDING CONDENSERS, EVAPORATORS, COMPRESSORS)
010-090021-00 | 010-N105-06900 | 2020-10-29 | EMEPR2022594 |  | 0 | BUILDING PERMIT/PLAN REVIEW: ALTR2007920 ROUGH AND FINISH WIRE ELECTRICALLY, INSTALL 200 AMP SERVICE
010-090022-00 | 010-N105-07000 | 2022-02-03 | PMLSR2205935 |  | 0 | MLS SCOPE: WATER HEATER REPLACEMENT
010-090024-00 | 010-N105-07200 | 2023-03-17 | EMLSR2311947 |  | 0 | BUILDING PERMIT/PLAN REVIEW: PLEX2305508 MLS SCOPE: ELECTRIC FOR SOLAR PHOTOVOLTAIC (PV) SYSTEM
010-090024-00 | 010-N105-07200 | 2023-06-01 | PMLSR2322637 |  | 0 | MLS SCOPE: WATER HEATER REPLACEMENT
010-090024-00 | 010-N105-07200 | 2019-05-29 | MMLSR1910103 |  | 0 | MLS Scope: Replacement of a Single A/C Unit or Heat Pump License Number: H00610 ¦ Scope Item: air conditioning (including condensers, evaporators, compressors)
010-090026-00 | 010-N105-07400 | 2023-05-09 | RSWDR2319199 |  | 8294 | Remove existing shingle roof to deck and replace with new felt underlayment, ice barrier membrane at eave, necessary flashings, and new asphalt shingles. Work to comply with RCO chapter 9 & Manufacture installation instructions.Roof Info: SHINGLE TEAR OF
010-090026-00 | 010-N105-07400 | 2022-07-14 | MMLSR2228477 |  | 0 | MLS SCOPE: REPLACEMENT OF A SINGLE FURNACE, A/C AND/OR HEAT PUMP LICENSE NUMBER: H00150 ¦ SCOPE ITEM: FURNACES / AIR HANDLERS / RTUS
010-090026-00 | 010-N105-07400 | 2022-07-14 | PMLSR2228480 |  | 0 | MLS SCOPE: WATER HEATER REPLACEMENT
010-090030-00 | 010-N105-07800 | 2019-01-15 | EMEPR1900982 |  | 0 | BUILDING PERMIT/PLAN REVIEW: ALTR1900244 ADD 1 RECEPTACLE FOR IN BASEMENT FOR SUMP-PUMP. ( HOW IS THIS NOT A LIMITED SCOPE OF WORK ITEM? )
010-090030-00 | 010-N105-07800 | 2019-01-11 | ALTR1900244 |  | 16880 | ALTER 1 STY SINGLE FAMILY DWG BY INSTALLING INTERIOR PERIMETER DRAIN SUMP WELL AND PUMP. SEPARATE ELECTRIC REQUIRED FOR PUMP ELECTRIC IF NEEDED.
010-090032-00 | 010-N105-08000 | 2019-08-19 | PMLSR1916556 |  | 0 | MLS Scope: Water Heater Replacement
010-090036-00 | 010-N105-08400 | 2022-06-21 | MMLSR2225034 |  | 0 | MLS SCOPE: REPLACEMENT OF A SINGLE FURNACE, A/C AND/OR HEAT PUMP LICENSE NUMBER: H00855 ¦ SCOPE ITEM: AIR CONDITIONING (INCLUDING CONDENSERS, EVAPORATORS, COMPRESSORS) LICENSE NUMBER: H00855 ¦ SCOPE ITEM: FURNACES / AIR HANDLERS / RTUS
010-090041-00 | 010-N105-08900 | 2023-07-12 | PMEPI2328888 |  | 18000 | INSTALL 120 LNFT OF INTERIOR PERIMITER DRAIN TIALE TO NEW SUMP PIT W /NEW 50 SERIES .3HP SUMP PUMP / DRAINAGE TO BACKYARD/ EXISTING ELECTRIC
010-090041-00 | 010-N105-08900 | 2020-05-06 | RSWDR2001704 |  | 1231 | REMOVE EXISTING 2 WINDOW(S), 0 DOOR(S) AND REPLACE WITH NEW. WORK TO COMPLY WITH RCO 612, RCO 308, AND RCO 113.6.1 WITH A U VALUE OF 0.35 OR BETTER.
010-090043-00 | 010-N105-09100 | 2019-06-14 | ALTR1906000 |  | 8500 | ALTER EXISTING 1 STORY FRAME SINGLE FAMILY DWELLING BY CONSTRUCTING A 16' X 24' ADDITION TO THE GARAGE. NOT TO BE USED FOR HABITABLE SPACE. NO ELECTRIC
010-090044-00 | 010-N105-09200 | 2023-06-07 | MMLSR2323495 |  | 0 | MLS Scope: Replacement of a Single A/C Unit or Heat Pump License Number: H00425 ¦ Scope Item: air conditioning (including condensers, evaporators, compressors)
010-090044-00 | 010-N105-09200 | 2024-01-24 | MMLSR2404513 |  | 0 | MLS SCOPE: REPLACEMENT OF A SINGLE FURNACE LICENSE NUMBER: H00425 ¦ SCOPE ITEM: FURNACES / AIR HANDLERS / RTUS
010-090046-00 | 010-N105-09400 | 2019-04-19 | RSWDR1901630 |  | 6000 | REMOVE EXISTING 17 WINDOW(S), 0 DOOR(S) AND REPLACE WITH NEW. WORK TO COMPLY WITH RCO 612, RCO 308, AND RCO 113.6.1 WITH A U VALUE OF 0.35 OR BETTER.
010-090046-00 | 010-N105-09400 | 2019-08-08 | EMEPR1915807 |  | 0 | SERVICE UPGRADE
010-090046-00 | 010-N105-09400 | 2021-04-28 | MMLSR2115283 |  | 0 | MLS Scope: Replacement of a Single Furnace, A/C and/or Heat Pump License Number: H01006 ¦ Scope Item: air conditioning (including condensers, evaporators, compressors)
010-090046-00 | 010-N105-09400 | 2019-04-11 | PMLSR1906747 |  | 0 | MLS SCOPE: WATER HEATER REPLACEMENT
010-090046-00 | 010-N105-09400 | 2019-08-06 | EMLSR1915553 |  | 0 | STATUS CHANGE: 8/8/2019 - REPLACED BY EMEPR1915807 SERVICE UPGRADE MLS SCOPE: TEMPORARY/FREESTANDING SERVICE (UP TO 200 AMPS DURING CONSTRUCTION)
010-090051-00 | 010-N105-09900 | 2019-03-14 | RSWDR1900840 |  | 9050 | Remove existing shingle roof to deck and replace with new felt underlayment, ice barrier membrane at eave, necessary flashings, and new asphalt shingles. Work to comply with RCO chapter 9 & Manufacture installation instructions.
010-090056-00 | 010-N105-00400 | 2021-10-14 | EMLSC2140733 |  | 0 | BUILDING PERMIT/PLAN REVIEW: ALTC2122303 MLS SCOPE: TEMPORARY/FREESTANDING SERVICE (UP TO 200 AMPS DURING CONSTRUCTION)
010-090056-00 | 010-N105-00400 | 2021-10-21 | EMEPC2141734 |  | 0 | BUILDING PERMIT/PLAN REVIEW: ALTC2122303 MEDIA WALL ROUGH IN ON ELECTRIC
010-090056-00 | 010-N105-00400 | 2024-08-16 | EMEPC2433553 |  | 0 | BUILDING PERMIT/PLAN REVIEW: PLEX2425481 ADDING ATM
010-090056-00 | 010-N105-00400 | 2024-08-16 | EMEPC2433553 |  | 0 | BUILDING PERMIT/PLAN REVIEW: PLEX2425481 ADDING ATM
010-090060-00 | 010-N105-00800 | 2021-06-01 | MMEPC2120251 |  | 0 | REPLACING 10 TON ROOF TOP UNIT CHANGE OUT IS LIKE FOR LIKE License Number: H00761 ¦ Scope Item: furnaces / air handlers / RTUs
010-090062-00 | 010-N105-01000 | 2025-01-01 |  |  |  | SPL/NWP/VD
010-090064-00 | 010-N105-01400 | 2025-01-01 |  |  |  | SPL/NWP/VD
010-090064-00 | 010-N105-01400 | 2022-03-28 | PMLSR2212922 |  | 0 | MLS SCOPE: WATER HEATER REPLACEMENT
010-090065-00 | 010-N105-01500 | 2024-01-01 |  |  |  | SPL/NWP/VD
010-090068-00 | 010-N105-01800 | 2020-10-11 | PMLSR2021042 |  | 0 | MLS SCOPE: WATER HEATER REPLACEMENT
010-090069-00 | 010-N125-02200 | 2024-01-01 |  |  |  | SPL/NWP/VD
010-090069-00 | 010-N125-02200 | 2024-01-23 |  |  |  | N/C
010-090071-00 | 010-N127-04900 | 2021-09-15 | MMLSR2136655 |  | 0 | MLS Scope: Replacement of a Single A/C Unit or Heat Pump License Number: H00287 ¦ Scope Item: air conditioning (including condensers, evaporators, compressors)
010-090083-00 | 010-N127-01400 | 2019-01-01 |  | REVI
010-090085-00 | 010-N127-01200 | 2019-03-20 | PMLSR1905249 |  | 0 | MLS Scope: Water Heater Replacement
010-090085-00 | 010-N127-01200 | 2019-01-01 |  | REVI
010-090086-00 | 010-N127-01100 | 2019-01-01 |  | REVI
010-090086-00 | 010-N127-01100 | 2020-05-26 | PMLSR2009794 |  | 0 | MLS SCOPE: WATER HEATER REPLACEMENT
010-090086-00 | 010-N127-01100 | 2022-01-04 | MMLSR2202276 |  | 0 | MLS SCOPE: REPLACEMENT OF A SINGLE FURNACE LICENSE NUMBER: H00169 ¦ SCOPE ITEM: FURNACES / AIR HANDLERS / RTUS
010-090087-00 | 010-N127-01000 | 2023-05-12 | MMLSR2319741 |  | 0 | MLS Scope: Replacement of a Single Furnace License Number: H00425 ¦ Scope Item: furnaces / air handlers / RTUs
010-090089-00 | 010-N127-00800 | 2019-01-09 | PMLSR1900556 |  | 0 | MLS Scope: Water Heater Replacement
010-090091-00 | 010-N127-00600 | 2019-01-01 |  | REVI
010-090092-00 | 010-N127-00500 | 2019-01-01 |  | REVI
010-090093-00 | 010-N127-00400 | 2019-01-01 |  | REVI
010-090093-00 | 010-N127-00400 | 2021-05-06 | MMLSR2116444 |  | 0 | MLS Scope: Replacement of a Single Furnace, A/C and/or Heat Pump License Number: H00150 ¦ Scope Item: furnaces / air handlers / RTUs
010-090094-00 | 010-N127-00300 | 2019-01-01 |  | REVI
010-090096-00 | 010-N127-00100 | 2021-04-22 | MMLSR2114436 |  | 0 | null MLS Scope: Replacement of a Single Furnace, A/C and/or Heat Pump License Number: H00425 ¦ Scope Item: air conditioning (including condensers, evaporators, compressors)
010-090096-00 | 010-N127-00100 | 2023-04-24 | EMEPR2316930 |  | 0 | REPLACE PUSHMATIC PANEL AND GROUNDING
010-090097-00 | 010-N128-11900 | 2024-03-15 | MMLSR2411528 |  | 0 | MLS SCOPE: REPLACEMENT OF A SINGLE A/C UNIT OR HEAT PUMP LICENSE NUMBER: H00169 ¦ SCOPE ITEM: AIR CONDITIONING (INCLUDING CONDENSERS, EVAPORATORS, COMPRESSORS)
010-090097-00 | 010-N128-11900 | 2023-06-23 | RSWDR2326558 |  | 1592 | Remove existing 2 window(s), 0 door(s) and replace with new. Work to comply with RCO 612, RCO 308, and RCO 113.6.1 with a U Value of 0.35 or Better.Windows Info: REMOVE AND REPLACE WINDOW LIKE FOR LIKE
010-090097-00 | 010-N128-11900 | 2020-02-12 | DECKR2001494 |  | 3100 | PLAN APPROVAL: FINAL REVIEWED FOR COMPLIANCE UNDER: 2019 RESIDENTIAL CODE OF OHIO USE/OCCUPANCY GROUP: 1, 2, 3 FAMILY DWELLING CONSTRUCTION TYPE: V-B DESCRIPTION OF WORK: ALTER A 2 STORY FRAMED, 1 FAMILY DWELLING BY BUILDING A METAL TEMPORARY MO
010-090097-00 | 010-N128-11900 | 2019-11-07 | RSWDR1905725 |  | 4400 | REMOVE EXISTING 6 WINDOW(S), 0 DOOR(S) AND REPLACE WITH NEW. WORK TO COMPLY WITH RCO 612, RCO 308, AND RCO 113.6.1 WITH A U VALUE OF 0.35 OR BETTER.
010-090097-00 | 010-N128-11900 | 2019-12-12 | EMEPR1925788 |  | 0 | BUILDING PERMIT/PLAN REVIEW: ALTR1913239 INSTALLED ELECTRICAL OUTLET FOR SUMP PUMP.
010-090097-00 | 010-N128-11900 | 2019-12-12 | ALTR1913239 |  | 13000 | ALTER 1 STORY SINGLE FAMILY DWELLING BY INSTALLING 150 LF OF BASEMENT GUTTER PERIMETER DRAIN SUMP WELL AND PUMP. SEPARATE ELECTRIC REQUIRED FOR PUMP ELECTRIC IF NEEDED.
010-090097-00 | 010-N128-11900 | 2022-02-28 | RSWDR2208852 |  | 2424 | REMOVE EXISTING 4 WINDOW(S), 0 DOOR(S) AND REPLACE WITH NEW. WORK TO COMPLY WITH RCO 612, RCO 308, AND RCO 113.6.1 WITH A U VALUE OF 0.35 OR BETTER.WINDOWS INFO: REMOVE 4 EXISTING WINDOWS AND REPLACE WITH 4 NEW VUELINE WINDOWS. FRONT LEFT WINDOW, 2 LEFT
010-090098-00 | 010-N128-11800 | 2021-02-02 | MMLSR2103815 |  | 0 | MLS Scope: Replacement of a Single Furnace License Number: H00150 ¦ Scope Item: furnaces / air handlers / RTUs
010-090098-00 | 010-N128-11800 | 2019-06-24 | MMLSR1912012 |  | 0 | MLS Scope: Replacement of a Single Furnace, A/C and/or Heat Pump License Number: H00150 ¦ Scope Item: furnaces / air handlers / RTUs
010-090099-00 | 010-N128-11700 | 2020-06-11 | ALTR2005107 |  | 7725 | PLAN APPROVAL: FINAL REVIEWED FOR COMPLIANCE UNDER: 2019 RESIDENTIAL CODE OF OHIO USE/OCCUPANCY GROUP: 1, 2, 3 FAMILY DWELLING CONSTRUCTION TYPE: V-B DESCRIPTION OF WORK: ALTER A 1.5 STORY FRAMED, 1 FAMILY DWELLING BY INSTALLING 14 STEEL I BEAMS
010-090100-00 | 010-N128-11600 | 2019-01-01 |  | REVI
010-090102-00 | 010-N128-11400 | 2019-01-01 |  | REVI
010-090104-00 | 010-N128-11000 | 2020-10-07 | PMEPC2020735 |  | 0 | BUILDING PERMIT/PLAN REVIEW: PLEX2008456 REMOVE WARE WASHER. INSTALL COMMERCIAL DISHWASHER AND 3-COMPARTMENT SINK
010-090104-00 | 010-N128-11000 | 2019-12-03 | EMEPC1924871 |  | 0 | DISCONNECT AND REMOVE THE EXISTING 120 VOLT, 20 AMP DISHWASHER CIRCUIT. FEED AND CONNECT THE NEW DISH MACHINE W/ INTEGRAL WATER HEATER, 30 AMP, 208 VOLT FROM THE EXISTING PANEL. INCLUDE A WALL MOUNT SERVICE DISCONNECT.
010-090104-00 | 010-N128-11000 | 2019-08-27 | PMLSC1917247 |  | 0 | MLS SCOPE: BACKFLOW PREVENTER NEW OR REPLACEMENT
010-090104-00 | 010-N128-11000 | 2022-12-27 | PMEPC2250822 |  | 0 | Disconnecting existing 200 gallon grease trap Installing new Schier GB-250 grease trap
010-090104-00 | 010-N128-11000 | 2019-07-02 | MMEPC1912714 |  | 0 | REPLACE MAKE UP AIR UNIT WITH EXACT REPLACEMENT LICENSE NUMBER: H00354 ¦ SCOPE ITEM: FURNACES / AIR HANDLERS / RTUS
010-090104-00 | 010-N128-11000 | 2019-01-22 | MMEPC1901373 |  | 0 | REPLACE RTU UNIT WITH AN EXACT REPLACEMENT LIKE FOR LIKE LICENSE NUMBER: H00354 ¦ SCOPE ITEM: FURNACES / AIR HANDLERS / RTUS
010-090107-00 | 010-N128-10800 | 2022-05-24 | MMEPC2220946 |  | 0 | REPLACE FURNACE FOR 1ST FLOOR RESIDANCE LICENSE NUMBER: H00541 ¦ SCOPE ITEM: FURNACES / AIR HANDLERS / RTUS
010-090107-00 | 010-N128-10800 | 2023-04-24 | MMLSR2316987 |  | 0 | MLS Scope: Replacement of a Single Furnace License Number: H00541 ¦ Scope Item: furnaces / air handlers / RTUs
010-090110-00 | 010-N128-10500 | 2019-03-27 | EMEPR1905725 |  | 0 | REPLACE 4 CLOSET LIGHTS REPLACE 3 OUTLETS WITH GFI DEVICES.
010-090110-00 | 010-N128-10500 | 2023-04-17 | PMLSM2315854 |  | 0 | MLS Scope: Water Heater Replacement
010-090117-00 | 010-N127-06300 | 2019-09-10 | MMLSR1918228 |  | 0 | REPLACEMENT OF A SINGLE FURNACE, A/C AND/OR HEAT PUMP LICENSE NUMBER: H00711
010-090118-00 | 010-N127-06200 | 2021-01-21 | PMLSR2102188 |  | 0 | MLS Scope: Water Heater Replacement
010-090119-00 | 010-N127-06100 | 2020-01-31 | PMLSR2002361 |  | 0 | MLS SCOPE: WATER HEATER REPLACEMENT
010-090121-00 | 010-N127-05900 | 2019-05-14 | RSWDR1902200 |  | 10000 | Remove existing shingle roof to deck and replace with new felt underlayment, ice barrier membrane at eave, necessary flashings, and new asphalt shingles. Work to comply with RCO chapter 9 & Manufacture installation instructions.
010-090123-00 | 010-N127-05700 | 2020-03-30 | MMLSR2006394 |  | 0 | MLS SCOPE: REPLACEMENT OF A SINGLE FURNACE LICENSE NUMBER: H00578 ¦ SCOPE ITEM: FURNACES / AIR HANDLERS / RTUS
010-090123-00 | 010-N127-05700 | 2020-06-17 | PMLSR2011813 |  | 0 | MLS SCOPE: BACK WATER VALVE
010-090123-00 | 010-N127-05700 | 2019-12-04 | EMEPR1925081 |  | 0 | BUILDING PERMIT/PLAN REVIEW: ADDR1908240 WIRE A NEW SUNROOM
010-090123-00 | 010-N127-05700 | 2021-04-14 |  |  |  | NEW REAR ADDITION
010-090123-00 | 010-N127-05700 | 2019-08-12 | ADDR1908240 |  | 50900 | PLAN APPROVAL: FINAL REVIEWED FOR COMPLIANCE UNDER: 2019 RESIDENTIAL CODE OF OHIO USE/OCCUPANCY GROUP: 1, 2, 3 FAMILY DWELLING CONSTRUCTION TYPE: V-B DESCRIPTION OF WORK: ALTER A 2 STORY FRAMED, 1 FAMILY DWELLING BY BUILDING A 12’X22’ THREE SEAS
010-090123-00 | 010-N127-05700 | 2020-06-18 | EMEPR2011865 |  | 0 | SUMP PUMP ALARM
010-090127-00 | 010-N127-05300 | 2021-09-13 | PMLSR2136193 |  | 0 | MLS Scope: Back water valve
010-090128-00 | 010-N127-05200 | 2020-08-05 | PMEPR2015870 |  | 0 | THE ECO PLUMBERS WILL BE BREAKING UP THE CONCRETE IN THE BASEMENT. WE WILL BE INSTALLING A SUMP PUMP PIT AND A BACKWATER VALVE. WE WILL BE INSTALLING A DISCHARGE LINE TO THE OUTSIDE OF THE HOME TO THE YARD DRAINS. AFTER INSPECTION WE WILL BE BACKFILLING
010-090128-00 | 010-N127-05200 | 2023-01-23 | EMEPR2304674 |  | 0 | UP DATED SERVICE
010-090129-00 | 010-N127-05100 | 2024-11-21 | RSWDR2446370 |  | 15300 | REMOVE EXISTING SHINGLE ROOF TO DECK AND REPLACE WITH NEW FELT UNDERLAYMENT, ICE BARRIER MEMBRANE AT EAVE, NECESSARY FLASHINGS, AND NEW ASPHALT SHINGLES. WORK TO COMPLY WITH RCO CHAPTER 9 & MANUFACTURE INSTALLATION INSTRUCTIONS.ROOF INFO: HOUSE ONLY
010-090129-00 | 010-N127-05100 | 2020-08-19 | PMLSR2017056 |  | 0 | MLS SCOPE: BACK WATER VALVE
010-090129-00 | 010-N127-05100 | 2019-03-28 | MMLSR1905817 |  | 0 | MLS Scope: Replacement of a Single A/C Unit or Heat Pump License Number: H00374 ¦ Scope Item: air conditioning (including condensers, evaporators, compressors)
010-090129-00 | 010-N127-05100 | 2020-08-26 | EMEPR2017544 |  | 0 | ELECTRICAL TO SUMP PUMP OUTLET AND ALARM
010-090132-00 | 010-N127-07500 | 2022-06-28 | MMLSR2226058 |  | 0 | MLS SCOPE: REPLACEMENT OF A SINGLE A/C UNIT OR HEAT PUMP LICENSE NUMBER: H00379 ¦ SCOPE ITEM: AIR CONDITIONING (INCLUDING CONDENSERS, EVAPORATORS, COMPRESSORS)
010-090132-00 | 010-N127-07500 | 2021-05-11 | EMEPR2117235 |  | 0 | Service Upgrade from 100 Amp to 200 Amp
010-090132-00 | 010-N127-07500 | 2021-03-05 | RSWDR2107947 |  | 3725 | Remove existing shingle roof to deck and replace with new felt underlayment, ice barrier membrane at eave, necessary flashings, and new asphalt shingles. Work to comply with RCO chapter 9 & Manufacture installation instructions.Roof Info: Front roof plan
010-090134-00 | 010-N127-07200 | 2023-11-15 | EMEPR2348362 |  | 0 | BUILDING PERMIT/PLAN REVIEW: PLEX2328182 PANEL UPGRADE/SERVICE CHANGE TO 200 AMPS.
010-090134-00 | 010-N127-07200 | 2023-08-01 | EMLSR2332103 |  | 0 | BUILDING PERMIT/PLAN REVIEW: PLEX2328182 MLS SCOPE: ELECTRIC FOR SOLAR PHOTOVOLTAIC (PV) SYSTEM
010-090134-00 | 010-N127-07200 | 2023-11-15 | EMEPR2348362 |  | 0 | BUILDING PERMIT/PLAN REVIEW: PLEX2328182 PANEL UPGRADE/SERVICE CHANGE TO 200 AMPS.
010-090134-00 | 010-N127-07200 | 2023-08-15 | EMLSR2334657 |  | 0 | BUILDING PERMIT/PLAN REVIEW: PLEX2328182 MLS SCOPE: TEMPORARY/FREESTANDING SERVICE (UP TO 200 AMPS DURING CONSTRUCTION)
010-090134-00 | 010-N127-07200 | 2024-03-06 | EMLSR2334657 |  | 0 | POSS ADDN
010-090136-00 | 010-N127-07100 | 2023-10-04 | MMEPR2342222 |  | 0 | BUILDING PERMIT/PLAN REVIEW: ADDR2103440 ADDING HVAC TO ADDITION (FAMILY ROOM, BATHROOM). LICENSE NUMBER: HO9999 COMPLETION OF THE WORK DESCRIBED ON THIS PERMIT DOES NOT COMPLY BUILDING ORDER #UNSF1700139
010-090136-00 | 010-N127-07100 | 2023-10-04 | PMEPR2342223 |  | 0 | BUILDING PERMIT/PLAN REVIEW: ADDR2103440 CREATING A MASTER BATH ON MAIN FLOOR AND CONVERTING FULL BATH TO HALF (ALSO ON MAIN FLOOR). COMPLETION OF THE WORK DESCRIBED ON THIS PERMIT DOES NOT COMPLY BUILDING ORDER #UNSF1700139
010-090136-00 | 010-N127-07100 | 2024-04-12 |  |  |  | RECK 2025 FOR COMPL OF ADDN TO INCL FAMILY ROOM, HALF BATH + BEDROOM
010-090136-00 | 010-N127-07100 | 2020-02-27 | MMLSR2004330 |  | 0 | REPLACEMENT OF A SINGLE FURNACE LICENSE NUMBER: H00846 COMPLETION OF THE WORK DESCRIBED ON THIS PERMIT DOES NOT COMPLY BUILDING ORDER #UNSF1700139 OR ANY OTHER BUILDING ORDER ASSOCIATED WITH THIS PARCEL
010-090136-00 | 010-N127-07100 | 2022-06-29 | EMEPR2226333 |  | 0 | BUILDING PERMIT/PLAN REVIEW: ADDR2103440 ADD ELECTRIC OUTLETS ACCORDING TO THE PLANS FOR THE HOUSE COMPLETION OF THE WORK DESCRIBED ON THIS PERMIT, INCLUDING ALL REQUIRED INSPECTIONS AND APPROVALS, WILL COMPLY BUILDING ORDER #VIOL1800072 COMPLET
010-090137-00 | 010-N127-07000 | 2021-11-01 | MMLSR2143327 |  | 0 | MLS SCOPE: REPLACEMENT OF A SINGLE FURNACE, A/C AND/OR HEAT PUMP LICENSE NUMBER: H00578 ¦ SCOPE ITEM: FURNACES / AIR HANDLERS / RTUS
010-090143-00 | 010-N128-09700 | 2021-09-01 | RSWDR2134801 |  | 3510 | Remove existing 0 window(s), 1 door(s) and replace with new. Work to comply with RCO 612, RCO 308, and RCO 113.6.1 with a U Value of 0.35 or Better.
010-090143-00 | 010-N128-09700 | 2022-05-23 | PMEPR2220776 |  | 0 | INSTALL NEW #S475P-AK 4 BACKWATER VALVE IN EXISTING 4 CAST IRON SEWER UNDER BASEMENT FLOOR
010-090146-00 | 010-N128-09400 | 2020-07-09 | MMLSR2013566 |  | 0 | MLS SCOPE: REPLACEMENT OF A SINGLE FURNACE, A/C AND/OR HEAT PUMP LICENSE NUMBER: H00150 ¦ SCOPE ITEM: FURNACES / AIR HANDLERS / RTUS
010-090147-00 | 010-N128-09300 | 2022-12-06 | RSWDR2248371 |  | 9464 | Remove existing shingle roof to deck and replace with new felt underlayment, ice barrier membrane at eave, necessary flashings, and new asphalt shingles. Work to comply with RCO chapter 9 & Manufacture installation instructions.
010-090148-00 | 010-N128-09200 | 2020-04-20 | RSWDR2001418 |  | 12590 | REMOVE EXISTING SHINGLE ROOF TO DECK AND REPLACE WITH NEW FELT UNDERLAYMENT, ICE BARRIER MEMBRANE AT EAVE, NECESSARY FLASHINGS, AND NEW ASPHALT SHINGLES. WORK TO COMPLY WITH RCO CHAPTER 9 & MANUFACTURE INSTALLATION INSTRUCTIONS.ROOF INFO: SHINGLE TEAR OF
010-090148-00 | 010-N128-09200 | 2019-12-16 | MMLSR1925951 |  | 0 | MLS SCOPE: REPLACEMENT OF A SINGLE FURNACE, A/C AND/OR HEAT PUMP LICENSE NUMBER: H00150 ¦ SCOPE ITEM: FURNACES / AIR HANDLERS / RTUS
010-090148-00 | 010-N128-09200 | 2023-10-10 | RSWDR2342952 |  | 6090 | Remove existing shingle roof to deck and replace with new felt underlayment, ice barrier membrane at eave, necessary flashings, and new asphalt shingles. Work to comply with RCO chapter 9 & Manufacture installation instructions.Roof Info: Roof replacemen
010-090149-00 | 010-N128-09100 | 2022-03-17 | EMLSR2211454 |  | 0 | BUILDING PERMIT/PLAN REVIEW: PLEX2210603 MLS SCOPE: ELECTRIC FOR SOLAR PHOTOVOLTAIC (PV) SYSTEM
010-090149-00 | 010-N128-09100 | 2022-03-30 | EMEPR2213272 |  | 0 | REPLACE EXISTING TWO SEPERATE 100 AMP SERVICES WITH NEW SINGLE 200 AMP SERVICE TO TWO NEW 100 AMP SUBPANELS. GROUNDING AND BONDING.
010-090149-00 | 010-N128-09100 | 2022-06-17 | MMLSR2224727 |  | 0 | MLS SCOPE: REPLACEMENT OF A SINGLE FURNACE, A/C AND/OR HEAT PUMP LICENSE NUMBER: H01127 ¦ SCOPE ITEM: AIR CONDITIONING (INCLUDING CONDENSERS, EVAPORATORS, COMPRESSORS)
010-090149-00 | 010-N128-09100 | 2022-06-17 | MMLSR2224733 |  | 0 | MLS SCOPE: REPLACEMENT OF A SINGLE FURNACE, A/C AND/OR HEAT PUMP LICENSE NUMBER: H01127 ¦ SCOPE ITEM: AIR CONDITIONING (INCLUDING CONDENSERS, EVAPORATORS, COMPRESSORS)
010-090149-00 | 010-N128-09100 | 2019-03-27 | ALTR1902716 |  | 1700 | ALT 2 STY 2 FAMILY DWELLING BY INSTALLING (4) CARBON FIBER WALL SUPPORTS
010-090154-00 | 010-N128-08500 | 2019-05-22 | MMEPC1909746 |  | 0 | REPLACE A/C UNIT LICENSE NUMBER: H00434 ¦ SCOPE ITEM: AIR CONDITIONING (INCLUDING CONDENSERS, EVAPORATORS, COMPRESSORS)
010-090154-00 | 010-N128-08500 | 2021-04-06 | MMEPC2112226 |  | 0 | A/C replacement License Number: H00434 ¦ Scope Item: air conditioning (including condensers, evaporators, compressors)
010-090159-00 | 010-N128-08000 | 2021-08-10 | RSWDR2131274 |  | 9362 | Remove existing 13 window(s), 0 door(s) and replace with new. Work to comply with RCO 612, RCO 308, and RCO 113.6.1 with a U Value of 0.35 or Better.Windows Info: Remove and replace windows, like for like
010-090159-00 | 010-N128-08000 | 2021-08-23 | RSWDR2133159 |  | 5000 | Remove existing shingle roof to deck and replace with new felt underlayment, ice barrier membrane at eave, necessary flashings, and new asphalt shingles. Work to comply with RCO chapter 9 & Manufacture installation instructions.
010-090160-00 | 010-N128-07900 | 2019-10-09 | PMLSR1920601 |  | 0 | MLS SCOPE: WATER HEATER REPLACEMENT
010-090161-00 | 010-N128-07800 | 2019-01-03 | EMLSR1900175 |  | 0 | MLS Scope: Panel and/or Meter Can and/or Riser Replacement
010-090162-00 | 010-N128-07700 | 2023-11-02 | PMLSR2346587 |  | 0 | MLS SCOPE: WATER HEATER REPLACEMENT
010-090162-00 | 010-N128-07700 | 2023-12-05 | MMLSR2350464 |  | 0 | NULL MLS SCOPE: REPLACEMENT OF A SINGLE FURNACE LICENSE NUMBER: H00168 ¦ SCOPE ITEM: FURNACES / AIR HANDLERS / RTUS
010-090165-00 | 010-N128-07400 | 2021-06-25 | DECKR2124314 |  | 1 | *REVISION 7/27/2021 ACC: REVISE BEAMS TO SINGLE PLY AND REDUCE JOISTS TO AS SHOWN* *REVISION 7/13/2021 ACC: REVISE DRAWINGS TO SHOW FOOTER DEPTH* PLAN APPROVAL: FINAL REVIEWED FOR COMPLIANCE UNDER: 2019 RESIDENTIAL CODE OF OHIO USE/OCCUPANCY GROUP
010-090165-00 | 010-N128-07400 | 2021-03-04 | EMEPR2107771 |  | 0 | BUILDING PERMIT/PLAN REVIEW: ADDR2008101 WIRE ROOM ADDITION
010-090165-00 | 010-N128-07400 | 2021-03-08 | MMEPR2108042 |  | 0 | BUILDING PERMIT/PLAN REVIEW: ADDR2008101 RELOCATE EXISTING GAS LINE TO NEW METER LOCATION LICENSE NUMBER: P00770 ¦ SCOPE ITEM: FUEL GAS OR LP GAS
010-090165-00 | 010-N128-07400 | 2021-03-26 | MMEPR2110792 |  | 0 | BUILDING PERMIT/PLAN REVIEW: ADDR2008101 ADDED (3) SUPPLY RUNS ADDED FRESH AIR INTAKE ADDED (2) BATH FANS ADDED VENT FOR MICROWAVE RELOCATE THE EXISTING AIR CONDITIONER LICENSE NUMBER: H00137 ¦ SCOPE ITEM: AIR CONDITIONING (INCLUDING CONDENSERS, EVAPOR
010-090165-00 | 010-N128-07400 | 2021-04-08 | MMEPR2112440 |  | 0 | BUILDING PERMIT/PLAN REVIEW: ADDR2008101 INSTALL WOOD BURNING FREESTANDING FIREPLACE WITH CLASS A HIGH TEMPERATURE CHIMNEY SYSTEM LICENSE NUMBER: HIC-L00075 ¦ SCOPE ITEM: FACTORY BUILT FIREPLACES (PRE-FAB)
010-090165-00 | 010-N128-07400 | 2021-03-08 | PMEPR2108037 |  | 0 | BUILDING PERMIT/PLAN REVIEW: ADDR2008101 INSTALL DRAINS, VENTS AND WATER LINES TO 1 TOILET, 2 SHOWER AND 2 LABATORIES
010-090165-00 | 010-N128-07400 | 2021-04-12 |  |  |  | COMPL OF ADDN
010-090165-00 | 010-N128-07400 | 2020-11-03 | PMEPR2023010 |  | 0 | BUILDING PERMIT/PLAN REVIEW: ADDR2008101 REPLACE EXISTING DAMAGED UNDERGROUND SANITARY LINE DAMAGED BY FOOTING INSTALLER. APPROXIMATELY 20' OF UNDERGROUND WILL NEED REPLACED WITH PVC SCH 40 PIPE WITH APPROVED 5000 SERIES BANDS AND PVC FITTINGS. COM
010-090165-00 | 010-N128-07400 | 2020-08-27 | ADDR2008101 |  | 35000 | PLAN APPROVAL: FINAL REVIEWED FOR COMPLIANCE UNDER: 2019 RESIDENTIAL CODE OF OHIO USE/OCCUPANCY GROUP: 1, 2, 3 FAMILY DWELLING CONSTRUCTION TYPE: V-B DESCRIPTION OF WORK: ALTER A FRAMED, 1 FAMILY DWELLING BY BUILDING A 2 ROOM ADDITION AND RENOV
010-090167-00 | 010-N128-07300 | 2021-07-22 | RSWDR2128472 |  | 1500 | Remove existing 9 window(s), 0 door(s) and replace with new. Work to comply with RCO 612, RCO 308, and RCO 113.6.1 with a U Value of 0.35 or Better. Windows Info: SINGLE HUNG VINYL WINDOWS EXITING OPENINGS ON FIRST FLOOR OF 1 STORY HOUSE.
010-090169-00 | 010-N127-07800 | 2020-01-01 |  |  |  | SPL_NWP_VD
010-090169-00 | 010-N127-07800 | 2019-11-18 | RSWDR1905885 |  | 8500 | REMOVE EXISTING SHINGLE ROOF TO DECK AND REPLACE WITH NEW FELT UNDERLAYMENT, ICE BARRIER MEMBRANE AT EAVE, NECESSARY FLASHINGS, AND NEW ASPHALT SHINGLES. WORK TO COMPLY WITH RCO CHAPTER 9 & MANUFACTURE INSTALLATION INSTRUCTIONS.
010-090169-00 | 010-N127-07800 | 2019-09-24 | ALTR1910053 |  | 16000 | ALTER A 1 STORY FRAMED, 1 FAMILY DWELLING BY BUILDING A 22’X22’ DETACHED GARAGE IN THE REAR YARD OF THE HOUSE. FRAMING AND HEADERS WILL BE INSTALLED AND SIZED PER PLAN.
010-090169-00 | 010-N127-07800 | 2020-05-12 | PMEPR2008937 |  | 0 | BUILDING PERMIT/PLAN REVIEW: ALTR1912811 REPLUMB OF REHAB
010-090169-00 | 010-N127-07800 | 2020-04-22 | MMLSR2007742 |  | 0 | STATUS CHANGE: 4/23/2020 - REPLACED BY MMEPR2007690 BUILDING PERMIT/PLAN REVIEW: ALTR1912811 MLS SCOPE: REPLACEMENT OF A SINGLE FURNACE, A/C AND/OR HEAT PUMP LICENSE NUMBER: H00930 ¦ SCOPE ITEM: DUCTWORK / DAMPERS
010-090169-00 | 010-N127-07800 | 2020-04-21 | MMEPR2007690 |  | 0 | BUILDING PERMIT/PLAN REVIEW: ALTR1912811 HVAC DUCTWORK ROUGH IN AND INSTALL NEW FURNACE/AIR CONDITIONING SYSTEM. LICENSE NUMBER: H00930 ¦ SCOPE ITEM: DUCTWORK / DAMPERS
010-090169-00 | 010-N127-07800 | 2020-04-22 | EMEPR2007745 |  | 0 | BUILDING PERMIT/PLAN REVIEW: ALTR1912811 REMODEL 76 CAN LIGHT, 40 OUTLETS, 6 SMOKES
010-090169-00 | 010-N127-07800 | 2019-12-03 | ALTR1912811 |  | 80000 | PLAN APPROVAL: FINAL REVIEWED FOR COMPLIANCE UNDER: 2019 RESIDENTIAL CODE OF OHIO USE/OCCUPANCY GROUP: 1, 2, 3 FAMILY DWELLING CONSTRUCTION TYPE: V-B DESCRIPTION OF WORK: ALTER 2 STORY FRAMED, 1 FAMILY DWELLING BY FULLY REMODELING INTERIOR. FIRS
010-090169-00 | 010-N127-07800 | 2020-11-24 | EMEPR2024969 |  | 0 | BUILDING PERMIT/PLAN REVIEW: ALTR1910053 AS APPROVED PLANS
010-090169-00 | 010-N127-07800 | 2020-11-24 | EMEPR2024969 |  | 0 | BUILDING PERMIT/PLAN REVIEW: ALTR1910053 AS APPROVED PLANS
010-090169-00 | 010-N127-07800 | 2021-07-20 | MMLSR2128149 |  | 0 | MLS Scope: Replacement of a Single A/C Unit or Heat Pump License Number: H00287 ¦ Scope Item: air conditioning (including condensers, evaporators, compressors)
010-090171-00 | 010-N127-09100 | 2020-07-17 | RSWDR2003299 |  | 6227 | REMOVE EXISTING SHINGLE ROOF TO DECK AND REPLACE WITH NEW FELT UNDERLAYMENT, ICE BARRIER MEMBRANE AT EAVE, NECESSARY FLASHINGS, AND NEW ASPHALT SHINGLES. WORK TO COMPLY WITH RCO CHAPTER 9 & MANUFACTURE INSTALLATION INSTRUCTIONS.
010-090171-00 | 010-N127-09100 | 2020-10-23 | RSWDR2005507 |  | 6124 | REMOVE EXISTING 10 WINDOW(S), 0 DOOR(S) AND REPLACE WITH NEW. WORK TO COMPLY WITH RCO 612, RCO 308, AND RCO 113.6.1 WITH A U VALUE OF 0.35 OR BETTER.
010-090171-00 | 010-N127-09100 | 2021-11-10 | RSWDR2144726 |  | 6290 | REMOVE EXISTING 9 WINDOW(S), 0 DOOR(S) AND REPLACE WITH NEW. WORK TO COMPLY WITH RCO 612, RCO 308, AND RCO 113.6.1 WITH A U VALUE OF 0.35 OR BETTER.
010-090172-00 | 010-N127-09000 | 2021-03-30 | RSWDR2111190 |  | 12600 | REMOVE EXISTING 20 WINDOW(S), 0 DOOR(S) AND REPLACE WITH NEW. WORK TO COMPLY WITH RCO 612, RCO 308, AND RCO 113.6.1 WITH A U VALUE OF 0.35 OR BETTER.
010-090174-00 | 010-N127-08800 | 2020-10-28 | MMLSR2022471 |  | 0 | MLS SCOPE: REPLACEMENT OF A SINGLE FURNACE, A/C AND/OR HEAT PUMP LICENSE NUMBER: H00314 ¦ SCOPE ITEM: FURNACES / AIR HANDLERS / RTUS
010-090178-00 | 010-N127-08400 | 2019-04-22 | RSWDR1901682 |  | 5858 | Remove existing shingle roof to deck and replace with new felt underlayment, ice barrier membrane at eave, necessary flashings, and new asphalt shingles. Work to comply with RCO chapter 9 & Manufacture installation instructions.
010-090178-00 | 010-N127-08400 | 2021-07-02 | PMEPR2125587 |  | 0 | DRY BASEMENT. Install 4” backwater valve with high water alarm. Tie on to existing 4” cast iron piping and install new schedule 40 PVC pipe and fittings. Install new sump pit and sump pump with 1 ½” check valve and schedule 40 PVC pipe and fittings.
010-090179-00 | 010-N127-08300 | 2019-05-13 | EMEPR1908962 |  | 0 | Replacement of the 200 amp electrical service.
010-090180-00 | 010-N127-08200 | 2020-07-29 | MMLSR2015237 |  | 0 | MLS SCOPE: REPLACEMENT OF A SINGLE A/C UNIT OR HEAT PUMP LICENSE NUMBER: H00434 ¦ SCOPE ITEM: AIR CONDITIONING (INCLUDING CONDENSERS, EVAPORATORS, COMPRESSORS)
010-090180-00 | 010-N127-08200 | 2021-06-16 | RSWDR2122765 |  | 7417 | Remove existing shingle roof to deck and replace with new felt underlayment, ice barrier membrane at eave, necessary flashings, and new asphalt shingles. Work to comply with RCO chapter 9 & Manufacture installation instructions.Roof Info: ROOF MAIN HOUSE
010-090181-00 | 010-N127-08100 | 2023-11-16 | RSWDR2348506 |  | 33666 | REMOVE EXISTING SHINGLE ROOF TO DECK AND REPLACE WITH NEW FELT UNDERLAYMENT, ICE BARRIER MEMBRANE AT EAVE, NECESSARY FLASHINGS, AND NEW ASPHALT SHINGLES. WORK TO COMPLY WITH RCO CHAPTER 9 & MANUFACTURE INSTALLATION INSTRUCTIONS.
010-090182-00 | 010-N128-07000 | 2021-03-08 | MMLSR2107993 |  | 0 | MLS Scope: Replacement of a Single Furnace License Number: H00150 ¦ Scope Item: furnaces / air handlers / RTUs MLS Scope: Replacement of a Single Furnace License Number: H00150 ¦ Scope Item: furnaces / air handlers / RTUs
010-090183-00 | 010-N128-06800 | 2019-04-17 | PMLSR1907085 |  | 0 | MLS Scope: Water Heater Replacement
010-090184-00 | 010-N128-06700 | 2020-04-01 | EMEPR2006543 |  | 0 | REPLACE EXISTING 100 AMP SERVICE.
010-090185-00 | 010-N128-06600 | 2022-05-02 | PMLSR2217684 |  | 0 | MLS SCOPE: WATER HEATER REPLACEMENT
010-090185-00 | 010-N128-06600 | 2019-04-25 | ALTR1903878 |  | 15250 | ALT SINGLE FAMILY DWG BY INSTALLING INTERIOR PERIMETER DRAIN SUMP WELL AND PUMP. SEPARATE ELECTRIC REQUIRED FOR PUMP ELECTRIC IF NEEDED.
010-090186-00 | 010-N128-06500 | 2020-02-07 | PMLSR2002871 |  | 0 | MLS SCOPE: WATER HEATER REPLACEMENT
010-090187-00 | 010-N128-06400 | 2023-07-13 | ALTR2329077 |  | 18500 | PLAN APPROVAL: FINAL REVIEWED FOR COMPLIANCE UNDER: 2019 RESIDENTIAL CODE OF OHIO USE/OCCUPANCY GROUP: 1, 2, 3 FAMILY DWELLING CONSTRUCTION TYPE: V-B DESCRIPTION OF WORK: ALTER A 1 STORY FRAMED, 1 FAMILY DWELLING BY INSTALLING 8 CARBON FIBER ST
010-090187-00 | 010-N128-06400 | 2023-08-11 | EMEPR2334135 |  | 0 | BUILDING PERMIT/PLAN REVIEW: ALTR2329077 INSTALL AN ELECTRICAL OUTLET FOR SUMP PUMP
010-090196-00 | 010-N128-05500 | 2019-08-08 | MMEPC1915773 |  | 0 | REPLACE EXISTING GAS FURNACE AND A/C WITH 80K BTU GAS FURNACE AND 2.5 TON A/C LICENSE NUMBER: H00020 ¦ SCOPE ITEM: AIR CONDITIONING (INCLUDING CONDENSERS, EVAPORATORS, COMPRESSORS)
010-090196-00 | 010-N128-05500 | 2019-08-20 | WNDRC1908571 |  | 23000 | BUILDING PERMIT TO REMOVE AND REPLACE (49) WINDOWS OF SAME TYPE AND IN SAME SIZE OPENINGS IN AN EXISTING COMMERCIAL BUILDING. NO DRAWINGS OR SPECS PROVIDED. A FINAL STRUCTURAL INSPECTION WILL BE REQUIRED TO COMPLETE THIS PERMIT.
010-090197-00 | 010-N128-07100 | 2024-09-04 | ALTR2435940 |  | 400 | REVIEWED FOR COMPLIANCE UNDER: 2019 RESIDENTIAL CODE OF OHIO USE/OCCUPANCY GROUP: 1, 2, 3 FAMILY DWELLING CONSTRUCTION TYPE: V-B DESCRIPTION OF WORK: ALTER A 1 STORY FRAMED, 1 FAMILY DWELLING BY INSTALLING NEW KITCHEN WINDOW, FRAMING SIZED AND INST
010-090203-00 | 010-N132L-08100 | 2020-12-10 | FALRC2011711 |  | 0 | INSTALL NEW NON-REQUIRED MANUAL FIRE ALARM SYSTEM FOR NEW BANK OF AMERICA BUILDING. ACCESS CONTROL DEVICES AND MAG LOCKS TO BE INSTALLED PER OBC 1010.1.9.8 AND OBC 1010.1.9.9 RESPECTIVELY. SYSTEM TO HAVE KNOX BOX. REFERENCE B.P. NEWC1910318 - (15) A/V DE
010-090203-00 | 010-N132L-08100 | 2020-12-10 | FALRC2011711 |  | 0 | INSTALL NEW NON-REQUIRED MANUAL FIRE ALARM SYSTEM FOR NEW BANK OF AMERICA BUILDING. ACCESS CONTROL DEVICES AND MAG LOCKS TO BE INSTALLED PER OBC 1010.1.9.8 AND OBC 1010.1.9.9 RESPECTIVELY. SYSTEM TO HAVE KNOX BOX. REFERENCE B.P. NEWC1910318 - (15) A/V DE
010-090203-00 | 010-N132L-08100 | 2020-07-20 | PMEPC2014469 |  | 0 | BUILDING PERMIT/PLAN REVIEW: NEWC1910318 PLUMBING WASTE, DRAIN, VENT AND WATER PIPING, FIXTURES, INSULATION, OVERFLOW DRAINS, CONDENSATE PIPING, ROOF DRAINS AND CONNECTIONS. GAS PIPING, SUPPORTS, ACCESS PANELS, EXCAVATIONS, SANITARY AND WATER TO 5' OUT
010-090203-00 | 010-N132L-08100 | 2020-06-03 | EMEPC2010501 |  | 0 | BUILDING PERMIT/PLAN REVIEW: NEWC1910318 ALL ELECTRICAL WORK FOR THE NEW BANK OF AMERICA ON 3190 MAIN STREET
010-090203-00 | 010-N132L-08100 | 2021-03-10 |  |  |  | FOR COMPL OF BLDG/PAVNG
010-090203-00 | 010-N132L-08100 | 2020-01-01 |  |  |  | SPL_NWP_VD
010-090203-00 | 010-N132L-08100 | 2021-01-07 | MMEPC2100421 |  | 0 | BUILDING PERMIT/PLAN REVIEW: NEWC1910318 5 ROOF TOP UNITS DUCT WORK DIFFUSERS 2 EXHAUST FANS LICENSE NUMBER: H00251 ¦ SCOPE ITEM: DUCTWORK / DAMPERS
010-090203-00 | 010-N132L-08100 | 2023-06-15 | EMEPC2325074 |  | 0 | Building Permit/Plan Review: PLEX2248760 Updating service for solar installation.
010-090203-00 | 010-N132L-08100 | 2020-07-24 | MMEPC2014872 |  | 0 | BUILDING PERMIT/PLAN REVIEW: NEWC1910318 PLUMBING CONTRACTOR: BUILDING SERVICES PIPING (FUEL-GAS OR FUEL-OIL ONLY) - INSTALL GAS PIPING AND SUPPORTS LICENSE NUMBER: P00809 ¦ SCOPE ITEM: FUEL GAS OR LP GAS
010-090203-00 | 010-N132L-08100 | 2021-01-01 |  |  |  | SPL/NWP/VD
010-090204-00 | 010-N031-19700 | 2022-12-29 | RSWDR2251213 |  | 15000 | Remove existing 9 window(s), 2 door(s) and replace with new. Work to comply with RCO 612, RCO 308, and RCO 113.6.1 with a U Value of 0.35 or Better. Windows Info: WINDOWS REPLACED ALL AROUND THE HOUSE . Doors Info: 2 NEW DOORS WILL BE PUT IN . Remove e
010-090209-00 | 010-N132L-02300 | 2021-03-12 | PMLSR2108719 |  | 0 | MLS Scope: Water Heater Replacement
010-090212-00 | 010-N132L-02000 | 2019-06-27 |  |  |  | OWNER STATES 2 BEDROOMS NOT 4 WITH FINISHED ATTIC. PLEASE ADJUST
010-090214-00 | 010-N132L-01800 | 2023-01-30 | EMEPR2305449 |  | 0 | BUILDING PERMIT/PLAN REVIEW: DMGR2305447 8 FOOT WIRE REPLACED INTO ORIGINAL OUTLET - PER PLANS COMPLETION OF THE WORK DESCRIBED ON THIS PERMIT DOES NOT COMPLY BUILDING ORDER #UNSF2100268 OR ANY OTHER BUILDING ORDER ASSOCIATED WITH THIS PARCEL.
010-090214-00 | 010-N132L-01800 | 2023-01-30 | EMEPR2305449 |  | 0 | BUILDING PERMIT/PLAN REVIEW: DMGR2305447 8 FOOT WIRE REPLACED INTO ORIGINAL OUTLET - PER PLANS COMPLETION OF THE WORK DESCRIBED ON THIS PERMIT DOES NOT COMPLY BUILDING ORDER #UNSF2100268 OR ANY OTHER BUILDING ORDER ASSOCIATED WITH THIS PARCEL.
010-090214-00 | 010-N132L-01800 | 2023-01-30 | DMGR2305447 |  | 3200 | PLAN APPROVAL: FINAL REVIEWED FOR COMPLIANCE UNDER: 2019 RESIDENTIAL CODE OF OHIO DESCRIPTION OF WORK: REPAIR VEHICLE IMPACT DAMAGE TO A 1-STORY, SINGLE FAMILY RESIDENCE. SCOPE OF WORK INCLUDES REMOVING AND REPLACING DAMAGE STUDS, INSULATION, DRYWAL
010-090222-00 | 010-N132L-01000 | 2021-03-22 | RSWDR2109938 |  | 11290 | Remove existing shingle roof to deck and replace with new felt underlayment, ice barrier membrane at eave, necessary flashings, and new asphalt shingles. Work to comply with RCO chapter 9 & Manufacture installation instructions.
010-090223-00 | 010-N132L-00900 | 2020-01-23 | MMLSR2001612 |  | 0 | MLS SCOPE: REPLACEMENT OF A SINGLE FURNACE LICENSE NUMBER: H00150 ¦ SCOPE ITEM: FURNACES / AIR HANDLERS / RTUS
010-090223-00 | 010-N132L-00900 | 2023-05-31 | MMLSR2322454 |  | 0 | MLS Scope: Replacement of a Single A/C Unit or Heat Pump License Number: H00150 ¦ Scope Item: furnaces / air handlers / RTUs
010-090223-00 | 010-N132L-00900 | 2024-10-23 | PMLSR2442638 |  | 0 | MLS SCOPE: GAS WATER HEATER REPLACEMENT
010-090226-00 | 010-N131-00300 | 2023-11-20 | MMLSR2348862 |  | 0 | MLS SCOPE: REPLACEMENT OF A SINGLE FURNACE LICENSE NUMBER: H00150 ¦ SCOPE ITEM: FURNACES / AIR HANDLERS / RTUS
010-090228-00 | 010-N131-00500 | 2023-08-02 | PMLSR2332646 |  | 0 | null MLS Scope: Back water valve
010-090228-00 | 010-N131-00500 | 2019-05-14 | RSWDR1902211 |  | 8918 | Remove existing shingle roof to deck and replace with new felt underlayment, ice barrier membrane at eave, necessary flashings, and new asphalt shingles. Work to comply with RCO chapter 9 & Manufacture installation instructions.Roof Info: SHINGLE TEAR OF
010-090228-00 | 010-N131-00500 | 2021-04-19 | EMEPR2113933 |  | 0 | BUILDING PERMIT/PLAN REVIEW: DMGR2100131 ROUGH AND FINISH WIRE GARAGE, INSTALL NEW SERVICE
010-090231-00 | 010-N131-00800 | 2022-07-12 | PMLSR2228038 |  | 0 | MLS SCOPE: WATER HEATER REPLACEMENT
010-090231-00 | 010-N131-00800 | 2022-10-10 | MMLSR2240546 |  | 0 | MLS SCOPE: REPLACEMENT OF A SINGLE FURNACE LICENSE NUMBER: H00379 ¦ SCOPE ITEM: FURNACES / AIR HANDLERS / RTUS
010-090231-00 | 010-N131-00800 | 2023-06-01 | MMLSR2322533 |  | 0 | MLS Scope: Replacement of a Single A/C Unit or Heat Pump License Number: H00374 ¦ Scope Item: air conditioning (including condensers, evaporators, compressors)
010-090237-00 | 010-N131-01500 | 2024-10-08 | MMLSR2440515 |  | 0 | MLS SCOPE: REPLACEMENT OF A SINGLE FURNACE LICENSE NUMBER: H00425 ¦ SCOPE ITEM: FURNACES / AIR HANDLERS / RTUS
010-090240-00 | 010-N131-01800 | 2023-10-19 | RSWDR2344722 |  | 7277 | REMOVE EXISTING 13 WINDOW(S), 0 DOOR(S) AND REPLACE WITH NEW. WORK TO COMPLY WITH RCO 612, RCO 308, AND RCO 113.6.1 WITH A U VALUE OF 0.35 OR BETTER.
010-090240-00 | 010-N131-01800 | 2023-09-27 | PMEPR2341178 |  | 0 | BUILDING PERMIT/PLAN REVIEW: ALTR2341174 NEW PLUMBING FOR TWO FULL BATHROOMS AND KITCHEN SINK, DISPOSAL AND DISHWASHER. TWO NEW DELTA TUBS SHOWER VALVE, NEW WATER LINES.
010-090240-00 | 010-N131-01800 | 2023-09-27 | PMEPR2341178 |  | 0 | BUILDING PERMIT/PLAN REVIEW: ALTR2341174 NEW PLUMBING FOR TWO FULL BATHROOMS AND KITCHEN SINK, DISPOSAL AND DISHWASHER. TWO NEW DELTA TUBS SHOWER VALVE, NEW WATER LINES.
010-090240-00 | 010-N131-01800 | 2023-09-27 | ALTR2341174 |  | 10000 | KITCHEN REPLACING SINK, DISHWASHER AND DISPOSAL. FIRST FLOOR BATHROOM NEW FIXTURES AND PIPING USING PVC PLASTIC AND FITTINGS. PEX WATERLINES. REPLACING CAST IRON GALAVANIZE PIPING WITH NEW PVC. SECOND FLOOR BATHROOM SAME AS FIRST FLOOR BATHROOM. PLAN
010-090240-00 | 010-N131-01800 | 2023-11-27 | MMLSR2349498 |  | 0 | BUILDING PERMIT/PLAN REVIEW: ALTR2341174 MLS SCOPE: REPLACEMENT OF A SINGLE A/C UNIT OR HEAT PUMP LICENSE NUMBER: H00430 ¦ SCOPE ITEM: AIR CONDITIONING (INCLUDING CONDENSERS, EVAPORATORS, COMPRESSORS)
010-090240-00 | 010-N131-01800 | 2023-11-27 | EMEPR2349388 |  | 0 | BUILDING PERMIT/PLAN REVIEW: ALTR2341174 REWIRE KITCHEN, 9 OUTLETS, DISPOSAL, DISHWASHER, MICROWAVE. REWIRE TWO BATHROOMS WITH 1 OUTLET, 1 LIGHT AND 1 EXHAUST FAN EACH. REPLACE ELECTRIC SERVICE, METER AND PANEL. WIRE TWO MINI SPLITS HVAC UNITS AND LAU
010-090242-00 | 010-N131-02000 | 2020-07-10 | RSWDR2003141 |  | 11900 | REMOVE EXISTING EXTERIOR WALL COVERING SYSTEM AND REPLACE WITH NEW EXTERIOR SIDING OVER AN APPROVED WATER-RESISTIVE BARRIER. WORK TO COMPLY WITH RCO 703.
010-090242-00 | 010-N131-02000 | 2020-10-07 | RSWDR2005078 |  | 5500 | REMOVE EXISTING EXTERIOR WALL COVERING SYSTEM AND REPLACE WITH NEW EXTERIOR SIDING OVER AN APPROVED WATER-RESISTIVE BARRIER. WORK TO COMPLY WITH RCO 703.SIDING INFO: REPLACE SIDING ON HOUSE WITH NEW VINYL. COLOR TO BE BLUE.
010-090244-00 | 010-N131-02200 | 2023-07-12 | PMEPI2328819 |  | 8300 | INSTALLING 78 FT OF SUB FLOOR DRAINAGE SYSTEM
010-090244-00 | 010-N131-02200 | 2023-03-14 | ALTR2311335 |  | 5600 | PLAN APPROVAL: FINAL REVIEWED FOR COMPLIANCE UNDER: 2019 RESIDENTIAL CODE OF OHIO USE/OCCUPANCY GROUP: 1, 2, 3 FAMILY DWELLING CONSTRUCTION TYPE: V-B DESCRIPTION OF WORK: ALTER A 1 STORY FRAMED, 1 FAMILY DWELLING BY INSTALLING A STANDARD EGRESS
010-090246-00 | 010-N131-02400 | 2019-05-22 | ALTR1905030 |  | 12020 | ALTER EXISTING DWG TO INSTALL 8 STEEL I-BEAMS ON BASEMENT WALL
010-090247-00 | 010-N131-02500 | 2024-04-19 | MMLSR2416075 |  | 0 | MLS SCOPE: REPLACEMENT OF A SINGLE FURNACE, A/C AND/OR HEAT PUMP LICENSE NUMBER: H00425 ¦ SCOPE ITEM: AIR CONDITIONING (INCLUDING CONDENSERS, EVAPORATORS, COMPRESSORS)
010-090249-00 | 010-N131-02700 | 2019-06-26 | RSWDR1903140 |  | 5979 | Remove existing shingle roof to deck and replace with new felt underlayment, ice barrier membrane at eave, necessary flashings, and new asphalt shingles. Work to comply with RCO chapter 9 & Manufacture installation instructions.Roof Info: TEAROFF SHINGLE
010-090250-00 | 010-N131-02800 | 2024-04-19 | ALTR2416133 |  | 16800 | PLAN APPROVAL: FINAL REVIEWED FOR COMPLIANCE UNDER: 2019 RESIDENTIAL CODE OF OHIO USE/OCCUPANCY GROUP: 1, 2, 3 FAMILY DWELLING CONSTRUCTION TYPE: V-B DESCRIPTION OF WORK: ALTER A 1 FAMILY DWELLING BY BUILDING A 8’X 11.5’ WOOD FRAMED COVERED POR
010-090252-00 | 010-N131-03000 | 2024-05-17 | RSWDR2420237 |  | 14749 | REMOVE EXISTING 8 WINDOW(S), 0 DOOR(S) AND REPLACE WITH NEW. WORK TO COMPLY WITH RCO 612, RCO 308, AND RCO 113.6.1 WITH A U VALUE OF 0.35 OR BETTER.WINDOWS INFO: ADDISON 7 - DOUBLE HUNG COLOR: INTERIOR WHITE > EXTERIOR WHITE CONFIGURATION: STANDARD SASH
010-090252-00 | 010-N131-03000 | 2022-06-13 | PMLSR2223806 |  | 0 | MLS SCOPE: WATER HEATER REPLACEMENT
010-090254-00 | 010-N131-03200 | 2019-06-27 | MMLSR1912452 |  | 0 | MLS Scope: Replacement of a Single A/C Unit or Heat Pump License Number: H00287 ¦ Scope Item: air conditioning (including condensers, evaporators, compressors)
010-090255-00 | 010-N131-03300 | 2024-08-26 | RSWDR2434804 |  | 15000 | REMOVE EXISTING 10 WINDOW(S), 2 DOOR(S) AND REPLACE WITH NEW. WORK TO COMPLY WITH RCO 612, RCO 308, AND RCO 113.6.1 WITH A U VALUE OF 0.35 OR BETTER. REMOVE EXISTING SHINGLE ROOF TO DECK AND REPLACE WITH NEW FELT UNDERLAYMENT, ICE BARRIER MEMBRANE AT E
010-090256-00 | 010-N131-03400 | 2023-10-30 | RSWDR2346070 |  | 11243 | Remove existing shingle roof to deck and replace with new felt underlayment, ice barrier membrane at eave, necessary flashings, and new asphalt shingles. Work to comply with RCO chapter 9 & Manufacture installation instructions.
010-090257-00 | 010-N131-03500 | 2020-06-25 | MMLSR2012590 |  | 0 | MLS SCOPE: REPLACEMENT OF A SINGLE FURNACE, A/C AND/OR HEAT PUMP LICENSE NUMBER: H00306 ¦ SCOPE ITEM: AIR CONDITIONING (INCLUDING CONDENSERS, EVAPORATORS, COMPRESSORS)
010-090258-00 | 010-N131-03600 | 2020-07-09 | MMLSR2013582 |  | 0 | MLS SCOPE: REPLACEMENT OF A SINGLE FURNACE, A/C AND/OR HEAT PUMP LICENSE NUMBER: H00972 ¦ SCOPE ITEM: AIR CONDITIONING (INCLUDING CONDENSERS, EVAPORATORS, COMPRESSORS)
010-090261-00 | 010-N131-03800 | 2023-10-10 | RSWDR2343300 |  | 9975 | Remove existing shingle roof to deck and replace with new felt underlayment, ice barrier membrane at eave, necessary flashings, and new asphalt shingles. Work to comply with RCO chapter 9 & Manufacture installation instructions.
010-090262-00 | 010-N131-03900 | 2023-03-09 | PMEPI2310717 |  | 2200 | 25 LN FT OF BASEMENT GUTTER
010-090262-00 | 010-N131-03900 | 2023-03-09 | ALTR2310733 |  | 500 | PLAN APPROVAL: FINAL REVIEWED FOR COMPLIANCE UNDER: 2019 RESIDENTIAL CODE OF OHIO DESCRIPTION OF WORK: ALTER A 1 FAMILY DWELLING FULL BASEMENT, UNFINISHED, WATERPROOFED, BY REMOVING AND REPLACING OF DRYWALL AND FRAMED WALL AS NEEDED FOR INSTALLATI
010-090264-00 | 010-N131-04100 | 2023-07-12 | PMLSR2328897 |  | 0 | MLS Scope: Water Heater Replacement
010-090265-00 | 010-N131-04200 | 2022-07-25 | MMLSR2229938 |  | 0 | MLS SCOPE: REPLACEMENT OF A SINGLE FURNACE, A/C AND/OR HEAT PUMP LICENSE NUMBER: H00169 ¦ SCOPE ITEM: AIR CONDITIONING (INCLUDING CONDENSERS, EVAPORATORS, COMPRESSORS)
010-090268-00 | 010-N131-04500 | 2019-06-06 | MMLSR1910821 |  | 0 | MLS Scope: Replacement of a Single Furnace, A/C and/or Heat Pump License Number: H00425 ¦ Scope Item: air conditioning (including condensers, evaporators, compressors)
010-090269-00 | 010-N131-04600 | 2022-04-15 | PMLSR2215565 |  | 0 | MLS SCOPE: WATER HEATER REPLACEMENT
010-090269-00 | 010-N131-04600 | 2022-04-06 | MMLSR2214359 |  | 0 | MLS SCOPE: REPLACEMENT OF A SINGLE FURNACE, A/C AND/OR HEAT PUMP LICENSE NUMBER: H00169 ¦ SCOPE ITEM: AIR CONDITIONING (INCLUDING CONDENSERS, EVAPORATORS, COMPRESSORS)
010-090269-00 | 010-N131-04600 | 2024-10-28 | RSWDR2443009 |  | 9293 | REMOVE EXISTING SHINGLE ROOF TO DECK AND REPLACE WITH NEW FELT UNDERLAYMENT, ICE BARRIER MEMBRANE AT EAVE, NECESSARY FLASHINGS, AND NEW ASPHALT SHINGLES. WORK TO COMPLY WITH RCO CHAPTER 9 & MANUFACTURE INSTALLATION INSTRUCTIONS.ROOF INFO: SHINGLE TEAR OF
010-090270-00 | 010-N131-04700 | 2020-08-17 | MMLSR2016768 |  | 0 | MLS SCOPE: REPLACEMENT OF A SINGLE FURNACE, A/C AND/OR HEAT PUMP LICENSE NUMBER: H00425 ¦ SCOPE ITEM: AIR CONDITIONING (INCLUDING CONDENSERS, EVAPORATORS, COMPRESSORS)
010-090272-00 | 010-N131-04900 | 2024-07-03 | RSWDR2427579 |  | 6900 | REMOVE EXISTING SHINGLE ROOF TO DECK AND REPLACE WITH NEW FELT UNDERLAYMENT, ICE BARRIER MEMBRANE AT EAVE, NECESSARY FLASHINGS, AND NEW ASPHALT SHINGLES. WORK TO COMPLY WITH RCO CHAPTER 9 & MANUFACTURE INSTALLATION INSTRUCTIONS.
010-090274-00 | 010-N131-05100 | 2019-03-04 | RSWDR1900671 |  | 9500 | Remove existing shingle roof to deck and replace with new felt underlayment, ice barrier membrane at eave, necessary flashings, and new asphalt shingles. Work to comply with RCO chapter 9 & Manufacture installation instructions.Roof Info: SHINGLE TEAR OF
010-090275-00 | 010-N131-05200 | 2023-02-27 | ALTR2309221 |  | 5000 | PLAN APPROVAL: FINAL REVIEWED FOR COMPLIANCE UNDER: 2019 RESIDENTIAL CODE OF OHIO USE/OCCUPANCY GROUP: 1, 2, 3 FAMILY DWELLING CONSTRUCTION TYPE: V-B DESCRIPTION OF WORK: ALTER A 1 STORY FRAMED, 1 FAMILY DWELLING BY INSTALLING 9 CARBON FIBER STR
010-090278-00 | 010-N131-05500 | 2020-10-20 | RSWDR2005358 |  | 7979 | REMOVE EXISTING SHINGLE ROOF TO DECK AND REPLACE WITH NEW FELT UNDERLAYMENT, ICE BARRIER MEMBRANE AT EAVE, NECESSARY FLASHINGS, AND NEW ASPHALT SHINGLES. WORK TO COMPLY WITH RCO CHAPTER 9 & MANUFACTURE INSTALLATION INSTRUCTIONS.ROOF INFO: SHINGLE TEAR OF
010-090279-00 | 010-N131-05600 | 2021-03-02 | PMLSR2107260 |  | 0 | MLS Scope: Water Heater Replacement
010-090281-00 | 010-N131-05800 | 2021-06-14 | MMLSR2122364 |  | 0 | MLS Scope: Replacement of a Single A/C Unit or Heat Pump License Number: H00286 ¦ Scope Item: air conditioning (including condensers, evaporators, compressors)
010-090282-00 | 010-N131-05900 | 2020-12-18 | RSWDR2006530 |  | 7000 | REMOVE EXISTING 15 WINDOW(S), 2 DOOR(S) AND REPLACE WITH NEW. WORK TO COMPLY WITH RCO 612, RCO 308, AND RCO 113.6.1 WITH A U VALUE OF 0.35 OR BETTER.
010-090283-00 | 010-N131-06000 | 2020-02-13 |  |  | 4200 | ACCESSORY BLDG 528 SQ FT
010-090283-00 | 010-N131-06000 | 2020-12-08 | MMLSR2025485 |  | 0 | null MLS Scope: Replacement of a Single Furnace License Number: H00381 ¦ Scope Item: furnaces / air handlers / RTUs
010-090283-00 | 010-N131-06000 | 2019-09-19 | DEMO1909872 |  | 4200 | SFD 1 STY 528 SFACCESSARY BUILDING - GARAGE MIDEAST AC UNSF1800243
010-090285-00 | 010-N131-06200 | 2023-07-21 | MMLSR2330360 |  | 0 | MLS Scope: Replacement of a Single Furnace, A/C and/or Heat Pump License Number: H01127 ¦ Scope Item: air conditioning (including condensers, evaporators, compressors)
010-090288-00 | 010-N131-06500 | 2020-10-18 | PMLSR2021715 |  | 0 | MLS SCOPE: WATER HEATER REPLACEMENT
010-090288-00 | 010-N131-06500 | 2020-07-18 | MMLSR2014395 |  | 0 | MLS SCOPE: REPLACEMENT OF A SINGLE FURNACE LICENSE NUMBER: H00150 ¦ SCOPE ITEM: FURNACES / AIR HANDLERS / RTUS
010-090288-00 | 010-N131-06500 | 2019-07-20 | MMLSR1914226 |  | 0 | MLS Scope: Replacement of a Single A/C Unit or Heat Pump License Number: H00150 ¦ Scope Item: air conditioning (including condensers, evaporators, compressors)
010-090292-00 | 010-N132-00300 | 2024-08-20 | RSWDR2433989 |  | 7000 | REMOVE EXISTING 13 WINDOW(S), 0 DOOR(S) AND REPLACE WITH NEW. WORK TO COMPLY WITH RCO 612, RCO 308, AND RCO 113.6.1 WITH A MAIN STRUCTURE (LEFT, RIGH.35 OR BETTER. WINDOWS INFO: REPLACING 13 WINDOWS ON THET, AND REAR SIDES).U VALUE OF 0
010-090312-00 | 010-N132-02700 | 2021-12-20 | MMLSR2149658 |  | 0 | MLS SCOPE: REPLACEMENT OF A SINGLE FURNACE, A/C AND/OR HEAT PUMP LICENSE NUMBER: H00403 ¦ SCOPE ITEM: FURNACES / AIR HANDLERS / RTUS
010-090314-00 | 010-N132-03000 | 2019-01-02 | PMLSR1900088 |  | 0 | MLS SCOPE: WATER HEATER REPLACEMENT
010-090314-00 | 010-N132-03000 | 2020-10-08 | MMLSR2020801 |  | 0 | MLS SCOPE: REPLACEMENT OF A SINGLE FURNACE, A/C AND/OR HEAT PUMP LICENSE NUMBER: H00140 ¦ SCOPE ITEM: FURNACES / AIR HANDLERS / RTUS
010-090315-00 | 010-N132-03100 | 2023-04-24 | RSWDR2316810 |  | 19000 | Remove existing shingle roof to deck and replace with new felt underlayment, ice barrier membrane at eave, necessary flashings, and new asphalt shingles. Work to comply with RCO chapter 9 & Manufacture installation instructions. Roof Info: REMOVING EXIST
010-090315-00 | 010-N132-03100 | 2019-11-07 | RSWDR1905735 |  | 12250 | REMOVE EXISTING SHINGLE ROOF TO DECK AND REPLACE WITH NEW FELT UNDERLAYMENT, ICE BARRIER MEMBRANE AT EAVE, NECESSARY FLASHINGS, AND NEW ASPHALT SHINGLES. WORK TO COMPLY WITH RCO CHAPTER 9 & MANUFACTURE INSTALLATION INSTRUCTIONS.
010-090317-00 | 010-N132-03300 | 2020-09-29 | EMEPR2020156 |  | 0 | REPLACE 200AMP SERVICE WITH 2 100AMP PANELS
010-090319-00 | 010-N132-03500 | 2024-07-12 | RSWDR2428805 |  | 300 | REMOVE EXISTING 0 WINDOW(S), 1 DOOR(S) AND REPLACE WITH NEW. WORK TO COMPLY WITH RCO 612, RCO 308, AND RCO 113.6.1 WITH A U VALUE OF 0.35 OR BETTER. DOORS INFO: ENTRANCE DOOR (36 X 80) WITH FRAME.
010-090320-00 | 010-N132-03600 | 2023-07-18 | RSWDR2329802 |  | 6667 | Remove existing shingle roof to deck and replace with new felt underlayment, ice barrier membrane at eave, necessary flashings, and new asphalt shingles. Work to comply with RCO chapter 9 & Manufacture installation instructions.Roof Info: SHIBGLE TEAR OF
010-090326-00 | 010-N131-06800 | 2021-04-30 | PMEPR2115638 |  | 0 | install acrylic tub liner and wall surround over existing tub and wall, replace existing valve fixture (connect to existing drain and existing supply lines). Any new water distribution pipe and fittings will comply with one of the referenced standards li
010-090327-00 | 010-N131-06900 | 2023-07-29 | MMLSR2331700 |  | 0 | MLS SCOPE: REPLACEMENT OF A SINGLE FURNACE, A/C AND/OR HEAT PUMP LICENSE NUMBER: H00425 ¦ SCOPE ITEM: AIR CONDITIONING (INCLUDING CONDENSERS, EVAPORATORS, COMPRESSORS)
010-090327-00 | 010-N131-06900 | 2023-01-17 | RSWDR2303882 |  | 12800 | REMOVE EXISTING 4 WINDOW(S), 2 DOOR(S) AND REPLACE WITH NEW. WORK TO COMPLY WITH RCO 612, RCO 308, AND RCO 113.6.1 WITH A U VALUE OF 0.35 OR BETTER.
010-090327-00 | 010-N131-06900 | 2023-11-01 | PMLSR2346498 |  | 0 | MLS SCOPE: WATER HEATER REPLACEMENT
010-090328-00 | 010-N131-07000 | 2024-10-02 | PMLSR2439898 |  | 0 | MLS SCOPE: GAS WATER HEATER REPLACEMENT
010-090333-00 | 010-N131-07500 | 2019-03-19 | RSWDR1900912 |  | 8109 | Remove existing shingle roof to deck and replace with new felt underlayment, ice barrier membrane at eave, necessary flashings, and new asphalt shingles. Work to comply with RCO chapter 9 & Manufacture installation instructions.Roof Info: Re-roof
010-090334-00 | 010-N131-07600 | 2019-02-18 | MMLSR1903093 |  | 0 | MLS Scope: Replacement of a Single Furnace, A/C and/or Heat Pump License Number: H00124 ¦ Scope Item: furnaces / air handlers / RTUs
010-090335-00 | 010-N131-07700 | 2020-12-04 | MMLSR2025282 |  | 0 | MLS Scope: Replacement of a Single Furnace, A/C and/or Heat Pump License Number: H00150 ¦ Scope Item: furnaces / air handlers / RTUs
010-090335-00 | 010-N131-07700 | 2019-07-03 | RSWDR1903280 |  | 9904 | Remove existing shingle roof to deck and replace with new felt underlayment, ice barrier membrane at eave, necessary flashings, and new asphalt shingles. Work to comply with RCO chapter 9 & Manufacture installation instructions.Roof Info: TEAR OFF SHINGL
010-090336-00 | 010-N131-07800 | 2020-05-30 | RSWDR2002165 |  | 13995 | REMOVE EXISTING SHINGLE ROOF TO DECK AND REPLACE WITH NEW FELT UNDERLAYMENT, ICE BARRIER MEMBRANE AT EAVE, NECESSARY FLASHINGS, AND NEW ASPHALT SHINGLES. WORK TO COMPLY WITH RCO CHAPTER 9 & MANUFACTURE INSTALLATION INSTRUCTIONS.ROOF INFO: SHINGLE TEAR OF
010-090336-00 | 010-N131-07800 | 2020-07-20 | MMLSR2014427 |  | 0 | MLS SCOPE: REPLACEMENT OF A SINGLE FURNACE, A/C AND/OR HEAT PUMP LICENSE NUMBER: H00150 ¦ SCOPE ITEM: FURNACES / AIR HANDLERS / RTUS
010-090337-00 | 010-N131-07900 | 2024-04-12 | RSWDR2415111 |  | 6692 | REMOVE EXISTING SHINGLE ROOF TO DECK AND REPLACE WITH NEW FELT UNDERLAYMENT, ICE BARRIER MEMBRANE AT EAVE, NECESSARY FLASHINGS, AND NEW ASPHALT SHINGLES. WORK TO COMPLY WITH RCO CHAPTER 9 & MANUFACTURE INSTALLATION INSTRUCTIONS.ROOF INFO: REMOVE AND REPL
010-090338-00 | 010-N131-08000 | 2019-04-04 | RSWDR1901264 |  | 1500 | Remove existing 0 window(s), 1 door(s) and replace with new. Work to comply with RCO 612, RCO 308, and RCO 113.6.1 with a U Value of 0.35 or Better. Doors Info: Install Pre Hung Rear Entry Door
010-090345-00 | 010-N131-08600 | 2019-09-17 | PMEPR1918799 |  | 0 | REPLACING SEWER STACK AND BRANCH LINES IN BASEMENT OF HOME USING PVC PIPING AND ALL REPAIRS MADE TO PLUMBING CODE 702.1
010-090345-00 | 010-N131-08600 | 2022-02-28 | MMLSR2208797 |  | 0 | MLS SCOPE: REPLACEMENT OF A SINGLE FURNACE LICENSE NUMBER: H00150 ¦ SCOPE ITEM: FURNACES / AIR HANDLERS / RTUS
010-090345-00 | 010-N131-08600 | 2023-08-29 | PMLSR2336658 |  | 0 | MLS Scope: Water Heater Replacement
010-090348-00 | 010-N131-08900 | 2023-10-30 | PMLSR2345995 |  | 0 | MLS Scope: Water Heater Replacement
010-090348-00 | 010-N131-08900 | 2020-06-11 | MMLSR2011188 |  | 0 | MLS SCOPE: REPLACEMENT OF A SINGLE A/C UNIT OR HEAT PUMP LICENSE NUMBER: H00379 ¦ SCOPE ITEM: AIR CONDITIONING (INCLUDING CONDENSERS, EVAPORATORS, COMPRESSORS)
010-090352-00 | 010-N131-09300 | 2022-07-11 | MMLSR2227944 |  | 0 | MLS SCOPE: REPLACEMENT OF A SINGLE FURNACE LICENSE NUMBER: H00589 ¦ SCOPE ITEM: FURNACES / AIR HANDLERS / RTUS
010-090355-00 | 010-N131-09600 | 2024-07-01 | PMLSR2427204 |  | 0 | MLS SCOPE: BACK WATER VALVE
010-090357-00 | 010-N131-09800 | 2022-06-15 | ALTR2224192 |  | 11000 | PLAN APPROVAL: FINAL REVIEWED FOR COMPLIANCE UNDER: 2019 RESIDENTIAL CODE OF OHIO USE/OCCUPANCY GROUP: 1, 2, 3 FAMILY DWELLING CONSTRUCTION TYPE: V-B DESCRIPTION OF WORK: ALTER A 1 STORY FRAMED, 1 FAMILY DWELLING BY INSTALLING 0 CARBON FIBER STR
010-090357-00 | 010-N131-09800 | 2020-03-26 | PMLSR2006267 |  | 0 | MLS SCOPE: WATER HEATER REPLACEMENT
010-090357-00 | 010-N131-09800 | 2020-03-23 | MMLSR2006057 |  | 0 | MLS SCOPE: REPLACEMENT OF A SINGLE FURNACE, A/C AND/OR HEAT PUMP LICENSE NUMBER: H00150 ¦ SCOPE ITEM: FURNACES / AIR HANDLERS / RTUS
010-090357-00 | 010-N131-09800 | 2022-06-17 | EMEPR2224724 |  | 0 | BUILDING PERMIT/PLAN REVIEW: ALTR2224192 INSTALL ELECTRIC OUTLET IN BASEMENT FOR SUMP PUMP
010-090357-00 | 010-N131-09800 | 2021-06-10 | PMLSR2121886 |  | 0 | MLS Scope: Back water valve
010-090358-00 | 010-N131-09900 | 2024-09-13 | MMLSR2437343 |  | 0 | REPLACE FURANCE & A/C LICENSE NUMBER: H00588
010-090359-00 | 010-N131-10000 | 2023-02-20 | PMLSR2308187 |  | 0 | MLS Scope: Water Heater Replacement
010-090361-00 | 010-N131-10200 | 2019-05-09 | RSWDR1902086 |  | 582 | Remove existing 0 window(s), 1 door(s) and replace with new. Work to comply with RCO 612, RCO 308, and RCO 113.6.1 with a U Value of 0.35 or Better. Doors Info: REPLACE SIDE ENTRY DOOR.
010-090361-00 | 010-N131-10200 | 2019-07-23 | RSWDR1903644 |  | 1000 | Remove existing 0 window(s), 1 door(s) and replace with new. Work to comply with RCO 612, RCO 308, and RCO 113.6.1 with a U Value of 0.35 or Better. Doors Info: INSTALL REPLACEMENT PREHUNG SIDE ENTRY DOOR
010-090361-00 | 010-N131-10200 | 2019-01-01 |  | REVI
010-090363-00 | 010-N131-10400 | 2023-04-04 | RSWDR2314165 |  | 1265 | Remove existing 4 window(s), 0 door(s) and replace with new. Work to comply with RCO 612, RCO 308, and RCO 113.6.1 with a U Value of 0.35 or Better.
010-090363-00 | 010-N131-10400 | 2021-06-11 | MMLSR2122102 |  | 0 | MLS Scope: Replacement of a Single Furnace, A/C and/or Heat Pump License Number: H00150 ¦ Scope Item: furnaces / air handlers / RTUs
010-090364-00 | 010-N131-10500 | 2023-11-07 | EMEPR2347296 |  | 0 | BUILDING PERMIT/PLAN REVIEW: DMGR2344894 FIX THE OUTLET IN THE SWITCH IN THE FRONT OF THE HOUSE WERE A CAR RAN INTO THE HOUSE AND THEN INSTALL A NEW HUNDRED AMP PANEL TO REPLACE THE EXISTING HUNDRED AMP PUSH MATIC PANEL
010-090364-00 | 010-N131-10500 | 2023-10-20 | DMGR2344894 |  | 20000 | CAR HIT AREA NEAR FRONT DOOR, REPAIR/REPLACE FRAMING AS NEEDED 2 X 4 16 OC AS NEEDED, NEW WINDOW, NEW FRONT DOOR, REPAIR/REPLACE BRICK WORK PLAN APPROVAL: FINAL REVIEWED FOR COMPLIANCE UNDER: 2019 RESIDENTIAL CODE OF OHIO USE/OCCUPANCY GROUP: 1,
010-090370-00 | 010-N131-11100 | 2023-03-19 | PMLSR2312029 |  | 0 | MLS SCOPE: WATER HEATER REPLACEMENT
010-090370-00 | 010-N131-11100 | 2023-03-19 | MMLSR2312027 |  | 0 | MLS SCOPE: REPLACEMENT OF A SINGLE FURNACE LICENSE NUMBER: H00402 ¦ SCOPE ITEM: FURNACES / AIR HANDLERS / RTUS
010-090372-00 | 010-N132-04200 | 2019-02-11 | RSWDR1900425 |  | 3000 | REMOVE EXISTING 11 WINDOW(S), 0 DOOR(S) AND REPLACE WITH NEW. WORK TO COMPLY WITH RCO 612, RCO 308, AND RCO 113.6.1 WITH A U VALUE OF 0.35 OR BETTER.
010-090374-00 | 010-N132-04400 | 2021-09-08 | RSWDR2135544 |  | 7278 | Remove existing 0 window(s), 2 door(s) and replace with new. Work to comply with RCO 612, RCO 308, and RCO 113.6.1 with a U Value of 0.35 or Better.
010-090374-00 | 010-N132-04400 | 2022-08-12 | PMLSR2232771 |  | 0 | MLS SCOPE: WATER HEATER REPLACEMENT
010-090374-00 | 010-N132-04400 | 2020-04-22 | MMLSR2007699 |  | 0 | MLS SCOPE: REPLACEMENT OF A SINGLE A/C UNIT OR HEAT PUMP LICENSE NUMBER: H00150 ¦ SCOPE ITEM: AIR CONDITIONING (INCLUDING CONDENSERS, EVAPORATORS, COMPRESSORS)
010-090376-00 | 010-N132-04600 | 2023-01-09 | RSWDR2302906 |  | 560 | Remove existing 0 window(s), 1 door(s) and replace with new. Work to comply with RCO 612, RCO 308, and RCO 113.6.1 with a U Value of 0.35 or Better.
010-090376-00 | 010-N132-04600 | 2019-07-24 | MMLSR1914557 |  | 0 | MLS Scope: Replacement of a Single Furnace, A/C and/or Heat Pump License Number: H00169 ¦ Scope Item: air conditioning (including condensers, evaporators, compressors) License Number: H00169 ¦ Scope Item: furnaces / air handlers / RTUs
010-090377-00 | 010-N132-04700 | 2022-05-02 | RSWDR2217716 |  | 19549 | REMOVE EXISTING 16 WINDOW(S), 0 DOOR(S) AND REPLACE WITH NEW. WORK TO COMPLY WITH RCO 612, RCO 308, AND RCO 113.6.1 WITH A U VALUE OF 0.35 OR BETTER.WINDOWS INFO: ULTRAVIEW 3 DOUBLE HUNG CONFIGURATION: EQUAL SASHES GRIDS: NONE GLASS: EXTREME 2 PANE/LOW-
010-090377-00 | 010-N132-04700 | 2022-05-11 | RSWDR2219056 |  | 3000 | REMOVE EXISTING SHINGLE ROOF TO DECK AND REPLACE WITH NEW FELT UNDERLAYMENT, ICE BARRIER MEMBRANE AT EAVE, NECESSARY FLASHINGS, AND NEW ASPHALT SHINGLES. WORK TO COMPLY WITH RCO CHAPTER 9 & MANUFACTURE INSTALLATION INSTRUCTIONS.ROOF INFO: 2966 BROWNLEE A
010-090378-00 | 010-N132-04800 | 2020-01-07 | EMEPR2000358 |  | 0 | 200 AMP SERVICE CHANGE
010-090378-00 | 010-N132-04800 | 2022-06-20 | MMLSR2224972 |  | 0 | MLS SCOPE: REPLACEMENT OF A SINGLE FURNACE, A/C AND/OR HEAT PUMP LICENSE NUMBER: H00150 ¦ SCOPE ITEM: FURNACES / AIR HANDLERS / RTUS
010-090379-00 | 010-N132-04900 | 2022-04-22 | RSWDR2216590 |  | 11561 | REMOVE EXISTING SHINGLE ROOF TO DECK AND REPLACE WITH NEW FELT UNDERLAYMENT, ICE BARRIER MEMBRANE AT EAVE, NECESSARY FLASHINGS, AND NEW ASPHALT SHINGLES. WORK TO COMPLY WITH RCO CHAPTER 9 & MANUFACTURE INSTALLATION INSTRUCTIONS.
010-090379-00 | 010-N132-04900 | 2019-08-09 |  |  |  | RECK 2020 FOR POSSIBLE INTERIOR REMODEL
010-090380-00 | 010-N132-05000 | 2021-01-04 | EMEPR2100066 |  | 0 | Electric to sump pump outlet and alarm
010-090380-00 | 010-N132-05000 | 2020-12-16 | PMEPR2026153 |  | 0 | DRY BASEMENT. Install 4” backwater valve with high water alarm. Tie on to existing 4” cast iron piping and install new schedule 40 PVC pipe and fittings. Install new sump pit and sump pump with 1 ½” check valve and schedule 40 PVC pipe and fittings. F
010-090382-00 | 010-N132-05200 | 2021-06-22 | MMLSR2123493 |  | 0 | MLS Scope: Replacement of a Single Furnace License Number: H00150 ¦ Scope Item: furnaces / air handlers / RTUs
010-090382-00 | 010-N132-05200 | 2021-04-05 | MMLSR2111971 |  | 0 | MLS Scope: Replacement of a Single A/C Unit or Heat Pump License Number: H00150 ¦ Scope Item: air conditioning (including condensers, evaporators, compressors)
010-090382-00 | 010-N132-05200 | 2021-04-05 | MMLSR2111972 |  | 0 | MLS Scope: Replacement of a Single A/C Unit or Heat Pump License Number: H00150 ¦ Scope Item: air conditioning (including condensers, evaporators, compressors)
010-090382-00 | 010-N132-05200 | 2024-01-20 | MMLSR2404172 |  | 0 | MLS SCOPE: REPLACEMENT OF A SINGLE FURNACE LICENSE NUMBER: H00150 ¦ SCOPE ITEM: FURNACES / AIR HANDLERS / RTUS
010-090385-00 | 010-N132-05500 | 2019-09-20 | RSWDR1904789 |  | 2000 | NEEDED
010-090387-00 | 010-N132-05700 | 2023-08-04 | RSWDR2333065 |  | 435 | Remove existing 0 window(s), 1 door(s) and replace with new. Work to comply with RCO 612, RCO 308, and RCO 113.6.1 with a U Value of 0.35 or Better.
010-090390-00 | 010-N132-06000 | 2021-10-06 | PMLSR2139535 |  | 0 | MLS Scope: Water Heater Replacement
010-090392-00 | 010-N132-06200 | 2020-03-06 | MMEPR2004990 |  | 0 | RUN NEW GAS LINE TO FURNACE LICENSE NUMBER: P00343 ¦ SCOPE ITEM: FUEL GAS OR LP GAS
010-090394-00 | 010-N131-11300 | 2023-04-24 | MMLSR2316863 |  | 0 | MLS Scope: Replacement of a Single A/C Unit or Heat Pump License Number: H00150 ¦ Scope Item: furnaces / air handlers / RTUs
010-090394-00 | 010-N131-11300 | 2024-08-08 | ALTR2432057 |  | 4000 | INSTALL SIX (6) CARBON FIBERS
010-090394-00 | 010-N131-11300 | 2024-06-14 | RSWDR2424474 |  | 9800 | REMOVE EXISTING SHINGLE ROOF TO DECK AND REPLACE WITH NEW FELT UNDERLAYMENT, ICE BARRIER MEMBRANE AT EAVE, NECESSARY FLASHINGS, AND NEW ASPHALT SHINGLES. WORK TO COMPLY WITH RCO CHAPTER 9 & MANUFACTURE INSTALLATION INSTRUCTIONS.
010-090395-00 | 010-N131-11400 | 2024-09-17 | MMLSR2437709 |  | 0 | MLS SCOPE: REPLACEMENT OF A SINGLE FURNACE, A/C AND/OR HEAT PUMP LICENSE NUMBER: H00150 ¦ SCOPE ITEM: FURNACES / AIR HANDLERS / RTUS
010-090396-00 | 010-N131-11500 | 2023-10-16 | MMLSR2343938 |  | 0 | MLS Scope: Replacement of a Single Furnace License Number: H01127 ¦ Scope Item: furnaces / air handlers / RTUs
010-090398-00 | 010-N131-11700 | 2021-11-22 | RSWDR2146225 |  | 6884 | REMOVE EXISTING SHINGLE ROOF TO DECK AND REPLACE WITH NEW FELT UNDERLAYMENT, ICE BARRIER MEMBRANE AT EAVE, NECESSARY FLASHINGS, AND NEW ASPHALT SHINGLES. WORK TO COMPLY WITH RCO CHAPTER 9 & MANUFACTURE INSTALLATION INSTRUCTIONS.ROOF INFO: REMOVE 1 LAYER
010-090400-00 | 010-N131-14400 | 2019-07-10 | MMLSR1913282 |  | 0 | MLS Scope: Replacement of a Single A/C Unit or Heat Pump License Number: H00150 ¦ Scope Item: air conditioning (including condensers, evaporators, compressors)
010-090400-00 | 010-N131-14400 | 2023-12-01 | MMLSR2350220 |  | 0 | MLS SCOPE: REPLACEMENT OF A SINGLE FURNACE LICENSE NUMBER: H00150 ¦ SCOPE ITEM: FURNACES / AIR HANDLERS / RTUS
010-090402-00 | 010-N131-14600 | 2024-11-22 | ALTR2446498 |  | 400 | Reviewed For Compliance Under: 2019 Residential Code Of Ohio Use/Occupancy Group: 1, 2, 3 Family Dwelling Construction Type: V-B Description Of Work: Alter a 2 Story Framed, 1 Family Dwelling by creating opening in load bearing wall of kitchen with
010-090403-00 | 010-N131-14700 | 2019-10-18 | MMLSR1921385 |  | 0 | MLS SCOPE: REPLACEMENT OF A SINGLE FURNACE LICENSE NUMBER: H00150 ¦ SCOPE ITEM: FURNACES / AIR HANDLERS / RTUS
010-090404-00 | 010-N131-14800 | 2020-05-28 | MMLSR2009960 |  | 0 | MLS SCOPE: REPLACEMENT OF A SINGLE A/C UNIT OR HEAT PUMP LICENSE NUMBER: H00140 ¦ SCOPE ITEM: AIR CONDITIONING (INCLUDING CONDENSERS, EVAPORATORS, COMPRESSORS)
010-090404-00 | 010-N131-14800 | 2024-06-02 | RSWDR2422413 |  | 6000 | REMOVE EXISTING SHINGLE ROOF TO DECK AND REPLACE WITH NEW FELT UNDERLAYMENT, ICE BARRIER MEMBRANE AT EAVE, NECESSARY FLASHINGS, AND NEW ASPHALT SHINGLES. WORK TO COMPLY WITH RCO CHAPTER 9 & MANUFACTURE INSTALLATION INSTRUCTIONS.ROOF INFO: TEAR OFF, RE-RO
010-090407-00 | 010-N131-15100 | 2020-09-21 | RSWDR2004731 |  | 6990 | REMOVE EXISTING 10 WINDOW(S), 0 DOOR(S) AND REPLACE WITH NEW. WORK TO COMPLY WITH RCO 612, RCO 308, AND RCO 113.6.1 WITH A U VALUE OF 0.35 OR BETTER.
010-090409-00 | 010-N131-15300 | 2024-03-27 | PMLSR2413044 |  | 0 | MLS SCOPE: WATER HEATER REPLACEMENT
010-090411-00 | 010-N131-15500 | 2019-04-11 | RSWDR1901430 |  | 11445 | Remove existing shingle roof to deck and replace with new felt underlayment, ice barrier membrane at eave, necessary flashings, and new asphalt shingles. Work to comply with RCO chapter 9 & Manufacture installation instructions.Roof Info: Re-roof
010-090411-00 | 010-N131-15500 | 2021-02-22 | PMLSR2106117 |  | 0 | MLS Scope: Water Heater Replacement
010-090412-00 | 010-N131-15600 | 2019-01-02 | MMLSR1900016 |  | 0 | MLS SCOPE: REPLACEMENT OF A SINGLE FURNACE, A/C AND/OR HEAT PUMP LICENSE NUMBER: H00150 ¦ SCOPE ITEM: FURNACES / AIR HANDLERS / RTUS
010-090413-00 | 010-N131-15700 | 2021-02-03 | ALTR2104137 |  | 15000 | PLAN APPROVAL: FINAL REVIEWED FOR COMPLIANCE UNDER: 2019 RESIDENTIAL CODE OF OHIO USE/OCCUPANCY GROUP: 1, 2, 3 FAMILY DWELLING CONSTRUCTION TYPE: V-B DESCRIPTION OF WORK: ALTER A 1 STORY FRAMED, 1 FAMILY DWELLING BY RENOVATING AN EXISTING DETACH
010-090413-00 | 010-N131-15700 | 2021-07-14 | RSWDR2127247 |  | 2782 | REMOVE EXISTING 2 WINDOW(S), 0 DOOR(S) AND REPLACE WITH NEW. WORK TO COMPLY WITH RCO 612, RCO 308, AND RCO 113.6.1 WITH A U VALUE OF 0.35 OR BETTER.WINDOWS INFO: REMOVE/REPLACE 2 WINDOWS, LIKE FOR LIKE, NO STRUCTURAL CAHNGES
010-090413-00 | 010-N131-15700 | 2021-03-05 | EMEPR2107867 |  | 0 | BUILDING PERMIT/PLAN REVIEW: ALTR2104137 WIRE TO PLANS
010-090414-00 | 010-N131-15800 | 2021-06-24 | MMEPR2124069 |  | 0 | Re-route gas lines so Columbia gas can re locate the meter License Number: P00618 ¦ Scope Item: fuel gas or LP gas
010-090414-00 | 010-N131-15800 | 2019-08-07 | RSWDR1903953 |  | 7900 | Remove existing shingle roof to deck and replace with new felt underlayment, ice barrier membrane at eave, necessary flashings, and new asphalt shingles. Work to comply with RCO chapter 9 & Manufacture installation instructions.
010-090419-00 | 010-N131-16300 | 2020-05-28 | MMLSR2009928 |  | 0 | MLS SCOPE: REPLACEMENT OF A SINGLE A/C UNIT OR HEAT PUMP LICENSE NUMBER: H00381 ¦ SCOPE ITEM: AIR CONDITIONING (INCLUDING CONDENSERS, EVAPORATORS, COMPRESSORS)
010-090420-00 | 010-N131-16400 | 2023-03-21 | RSWDR2312301 |  | 14264 | REMOVE EXISTING 0 WINDOW(S), 3 DOOR(S) AND REPLACE WITH NEW. WORK TO COMPLY WITH RCO 612, RCO 308, AND RCO 113.6.1 WITH A U VALUE OF 0.35 OR BETTER.
010-090420-00 | 010-N131-16400 | 2023-02-03 | ALTR2306171 |  | 14875 | PLAN APPROVAL: FINAL REVIEWED FOR COMPLIANCE UNDER: 2019 RESIDENTIAL CODE OF OHIO USE/OCCUPANCY GROUP: 1, 2, 3 FAMILY DWELLING CONSTRUCTION TYPE: V-B DESCRIPTION OF WORK: ALTER A 1 STORY FRAMED, 1 FAMILY DWELLING BY INSTALLING 6 CARBON FIBER STR
010-090420-00 | 010-N131-16400 | 2023-02-07 | EMEPR2306679 |  | 0 | BUILDING PERMIT/PLAN REVIEW: ALTR2306171 INSTALL ELECTRIC OUTLET IN BASEMENT FOR SUMP PUMP SYSTEM
010-090420-00 | 010-N131-16400 | 2023-12-07 | RSWDR2350805 |  | 14889 | REMOVE EXISTING SHINGLE ROOF TO DECK AND REPLACE WITH NEW FELT UNDERLAYMENT, ICE BARRIER MEMBRANE AT EAVE, NECESSARY FLASHINGS, AND NEW ASPHALT SHINGLES. WORK TO COMPLY WITH RCO CHAPTER 9 & MANUFACTURE INSTALLATION INSTRUCTIONS.
010-090424-00 | 010-N131-19200 | 2023-03-09 | EMEPR2310698 |  | 0 | Replacement of the existing Pushmatic panel with a new GE panel and reconnect to the existing circuits.
010-090424-00 | 010-N131-19200 | 2020-03-02 | MMLSR2004477 |  | 0 | MLS SCOPE: REPLACEMENT OF A SINGLE FURNACE LICENSE NUMBER: H00150 ¦ SCOPE ITEM: FURNACES / AIR HANDLERS / RTUS
010-090430-00 | 010-N131-19800 | 2021-03-10 | RSWDR2108339 |  | 5200 | Remove existing exterior wall covering system and replace with new exterior siding over an approved water-resistive barrier. Work to comply with RCO 703.Siding Info: Replace siding with new vinyl. Color to be keystone.
010-090430-00 | 010-N131-19800 | 2020-02-18 | ALTR2001671 |  | 2600 | ALT 1 STY SINGLE FAMILY DWELLING BY INSTALLING (8) CARBON FIBER WALL SUPPORTS
010-090432-00 | 010-N131-20000 | 2021-03-16 | MMLSR2109119 |  | 0 | MLS Scope: Replacement of a Single Furnace, A/C and/or Heat Pump License Number: H00454 ¦ Scope Item: furnaces / air handlers / RTUs
010-090432-00 | 010-N131-20000 | 2021-07-28 | EMEPR2129420 |  | 0 | Stand alone outlet for tankless water heater
010-090432-00 | 010-N131-20000 | 2021-07-26 | PMLSR2128884 |  | 0 | MLS Scope: Water Heater Replacement
010-090432-00 | 010-N131-20000 | 2023-08-14 | PMEPR2334361 |  | 0 | 8/24/2023 DESCRIPTION REVISION: REPAIR DAMAGED AREA FROM BELOW FLOOR LEVEL TO CEILING LEVEL - TJM REPLACING 8 FEET OF CAST IRON STACK WITH SCH 40 PVC 3 INCH REPLACE THE STACK FROM JUST BELOW WHERE THE STACK GOES INTO THE MAIN LEVEL FLOOR REPLACING
010-090435-00 | 010-N131-20300 | 2024-07-16 | MMLSR2429142 |  | 0 | MLS SCOPE: REPLACEMENT OF A SINGLE FURNACE, A/C AND/OR HEAT PUMP LICENSE NUMBER: H01006 ¦ SCOPE ITEM: AIR CONDITIONING (INCLUDING CONDENSERS, EVAPORATORS, COMPRESSORS)
010-090436-00 | 010-N131-20400 | 2019-07-18 | EMLSR1914031 |  | 0 | Building Permit/Plan Review: PLEX1906855 MLS Scope: Electric for Solar Photovoltaic (PV) System
010-090441-00 | 010-N131-20900 | 2020-04-22 | MMLSR2007703 |  | 0 | MLS SCOPE: REPLACEMENT OF A SINGLE FURNACE, A/C AND/OR HEAT PUMP LICENSE NUMBER: H00020 ¦ SCOPE ITEM: AIR CONDITIONING (INCLUDING CONDENSERS, EVAPORATORS, COMPRESSORS)
010-090441-00 | 010-N131-20900 | 2019-06-19 | PMEPR1911766 |  | 0 | install acrylic tub liner and wall surround over existing tub and wall, replace existing valve fixture (connect to existing drain and existing supply lines). Any new water distribution pipe and fittings will comply with one of the standards listed in OPC
010-090441-00 | 010-N131-20900 | 2021-03-16 | RSWDR2109109 |  | 11329 | Remove existing shingle roof to deck and replace with new felt underlayment, ice barrier membrane at eave, necessary flashings, and new asphalt shingles. Work to comply with RCO chapter 9 & Manufacture installation instructions.
010-090441-00 | 010-N131-20900 | 2021-04-15 | RSWDR2113375 |  | 380 | Remove existing 0 window(s), 1 door(s) and replace with new. Work to comply with RCO 612, RCO 308, and RCO 113.6.1 with a U Value of 0.35 or Better.
010-090443-00 | 010-N131-21100 | 2023-06-12 | MMLSR2324389 |  | 0 | MLS Scope: Replacement of a Single Furnace, A/C and/or Heat Pump License Number: H01127 ¦ Scope Item: air conditioning (including condensers, evaporators, compressors)
010-090446-00 | 010-O099G-04201 | 2019-01-23 | PMLSC1901467 |  | 0 | MLS SCOPE: BACKFLOW PREVENTER NEW OR REPLACEMENT
010-090446-00 | 010-O099G-04201 | 2024-01-19 | SDNGC2404122 |  | 100000 | REMOVAL OF AN EXISTING EXTERIOR WALL COVERING SYSTEM AND INSTALLATION OF NEW EXTERIOR SIDING MATERIAL OVER AN APPROVED WATER-RESISTIVE BARRIER ON A MULTI-FAMILY BUILDING. NO DRAWINGS OR SPECS PROVIDED. WORK TO COMPLY WITH OHIO BUILDING CODE SECTION 1405
010-090446-00 | 010-O099G-04201 | 2024-04-10 | EMEPC2414761 |  | 0 | BUILDING PERMIT/PLAN REVIEW: PLEX2409992 INSTALL PANELS, TRANSFROMERS, LIGHTING AND RECEPTACLES IN AN EXISTING STORAGE BUILDING
010-090446-00 | 010-O099G-04201 | 2024-01-19 | ROOFC2404121 |  | 100000 | BUILDING PERMIT TO REMOVE EXISTING ROOFING AND REPLACE WITH NEW STANDING SEAM METAL ROOFING ALONG WITH NEW EDGE AND PENETRATION FLASHING SON AN EXISTING COMMERCIAL BUILDING PER OHIO BUILDING CODE SECTION 1507.4 NO DRAWINGS OR SPECS PROVIDED. INSULATION A
010-090448-00 | 010-N131-21500 | 2023-05-10 | MMLSR2319445 |  | 0 | MLS Scope: Replacement of a Single Furnace, A/C and/or Heat Pump License Number: H00286 ¦ Scope Item: air conditioning (including condensers, evaporators, compressors)
010-090449-00 | 010-M144A-09000 | 2021-01-27 | PMLSR2103009 |  | 0 | MLS Scope: Water Heater Replacement
010-090449-00 | 010-M144A-09000 | 2019-07-12 | MMLSR1913533 |  | 0 | MLS Scope: Replacement of a Single A/C Unit or Heat Pump License Number: H00020 ¦ Scope Item: air conditioning (including condensers, evaporators, compressors)
010-090449-00 | 010-M144A-09000 | 2022-03-31 | RSWDR2213486 |  | 9817 | REMOVE EXISTING SHINGLE ROOF TO DECK AND REPLACE WITH NEW FELT UNDERLAYMENT, ICE BARRIER MEMBRANE AT EAVE, NECESSARY FLASHINGS, AND NEW ASPHALT SHINGLES. WORK TO COMPLY WITH RCO CHAPTER 9 & MANUFACTURE INSTALLATION INSTRUCTIONS.
010-090451-00 | 010-N131-21700 | 2021-07-26 | RSWDR2128991 |  | 3275 | Remove existing 5 window(s), 0 door(s) and replace with new. Work to comply with RCO 612, RCO 308, and RCO 113.6.1 with a U Value of 0.35 or Better.
010-090451-00 | 010-N131-21700 | 2020-04-01 | RSWDR2001211 |  | 3700 | REMOVE EXISTING SHINGLE ROOF TO DECK AND REPLACE WITH NEW FELT UNDERLAYMENT, ICE BARRIER MEMBRANE AT EAVE, NECESSARY FLASHINGS, AND NEW ASPHALT SHINGLES. WORK TO COMPLY WITH RCO CHAPTER 9 & MANUFACTURE INSTALLATION INSTRUCTIONS.
010-090454-00 | 010-N131-18300 | 2021-05-19 | RSWDR2118450 |  | 500 | Remove existing shingle roof to deck and replace with new felt underlayment, ice barrier membrane at eave, necessary flashings, and new asphalt shingles. Work to comply with RCO chapter 9 & Manufacture installation instructions. Roof Info: DETACHED GARAG
010-090454-00 | 010-N131-18300 | 2023-01-30 | ALTR2305468 |  | 8000 | PLAN APPROVAL: FINAL REVIEWED FOR COMPLIANCE UNDER: 2019 RESIDENTIAL CODE OF OHIO DESCRIPTION OF WORK: ALTER A 1 STORY FRAME, 1 FAMILY DWELLING ALTERATION INCLUDES FRAMING FOR NEW PRE-FAB WOOD BURNING FIREPLACE BETWEEN FAMILY ROOM AND SCREEN PORC
010-090454-00 | 010-N131-18300 | 2023-01-30 | RSWDR2305428 |  | 14000 | REMOVE EXISTING SHINGLE ROOF TO DECK AND REPLACE WITH NEW FELT UNDERLAYMENT, ICE BARRIER MEMBRANE AT EAVE, NECESSARY FLASHINGS, AND NEW ASPHALT SHINGLES. WORK TO COMPLY WITH RCO CHAPTER 9 & MANUFACTURE INSTALLATION INSTRUCTIONS.
010-090454-00 | 010-N131-18300 | 2023-09-12 | RSWDR2338688 |  | 13119 | REMOVE EXISTING 14 WINDOW(S), 0 DOOR(S) AND REPLACE WITH NEW. WORK TO COMPLY WITH RCO 612, RCO 308, AND RCO 113.6.1 WITH A U VALUE OF 0.35 OR BETTER.
010-090454-00 | 010-N131-18300 | 2023-12-18 | EMEPR2351995 |  | 0 | BUILDING PERMIT/PLAN REVIEW: ADDR2339210 WIRE NEW ALUMINUM INSULATED SUNROOM
010-090454-00 | 010-N131-18300 | 2023-12-18 | EMEPR2351995 |  | 0 | BUILDING PERMIT/PLAN REVIEW: ADDR2339210 WIRE NEW ALUMINUM INSULATED SUNROOM
010-090454-00 | 010-N131-18300 | 2023-09-14 | ADDR2339210 |  | 45000 | PLAN APPROVAL: FINAL REVIEWED FOR COMPLIANCE UNDER: 2019 RESIDENTIAL CODE OF OHIO USE/OCCUPANCY GROUP: 1, 2, 3 FAMILY DWELLING CONSTRUCTION TYPE: V-B DESCRIPTION OF WORK: ALTER A 1 STORY FRAMED, 1 FAMILY DWELLING TO BUILD A 24X12 NON-INSULATED S
010-090457-00 | 010-N131-18500 | 2024-01-22 | MMLSR2404267 |  | 0 | MLS SCOPE: REPLACEMENT OF A SINGLE FURNACE, A/C AND/OR HEAT PUMP LICENSE NUMBER: H00150 ¦ SCOPE ITEM: FURNACES / AIR HANDLERS / RTUS
010-090459-00 | 010-N131-18700 | 2023-07-22 | MMLSR2330520 |  | 0 | MLS Scope: Replacement of a Single A/C Unit or Heat Pump License Number: H00425 ¦ Scope Item: air conditioning (including condensers, evaporators, compressors)
010-090461-00 | 010-N131-18900 | 2022-05-31 | RSWDR2221990 |  | 1845 | REMOVE EXISTING 1 WINDOW(S), 0 DOOR(S) AND REPLACE WITH NEW. WORK TO COMPLY WITH RCO 612, RCO 308, AND RCO 113.6.1 WITH A U VALUE OF 0.35 OR BETTER.WINDOWS INFO: REMOVE EXISTING 1 WINDOW AND REPLACE WITH NEW PICTURE WINDOW IN SUNROOM. COLOR TO BE WHITE
010-090461-00 | 010-N131-18900 | 2023-08-16 | RSWDR2334718 |  | 2400 | Remove existing 2 window(s), 0 door(s) and replace with new. Work to comply with RCO 612, RCO 308, and RCO 113.6.1 with a U Value of 0.35 or Better.Windows Info: Model: Addison Lite W:80 H:22 Location: Level 1, Bedroom 1 Quantity: 1 • Style: Picture Win
010-090462-00 | 010-N131-19000 | 2024-05-03 | RSWDR2418042 |  | 1335 | REMOVE EXISTING 0 WINDOW(S), 1 DOOR(S) AND REPLACE WITH NEW. WORK TO COMPLY WITH RCO 612, RCO 308, AND RCO 113.6.1 WITH A U VALUE OF 0.35 OR BETTER.
010-090462-00 | 010-N131-19000 | 2022-08-29 | MMLSR2234901 |  | 0 | MLS SCOPE: REPLACEMENT OF A SINGLE A/C UNIT OR HEAT PUMP LICENSE NUMBER: H00578 ¦ SCOPE ITEM: FURNACES / AIR HANDLERS / RTUS
010-090463-00 | 010-N131-19100 | 2024-10-30 | MMLSR2443450 |  | 0 | MLS SCOPE: REPLACEMENT OF A SINGLE FURNACE LICENSE NUMBER: H00150 ¦ SCOPE ITEM: FURNACES / AIR HANDLERS / RTUS
010-090463-00 | 010-N131-19100 | 2024-09-24 | RSWDR2438824 |  | 1235 | REMOVE EXISTING 0 WINDOW(S), 1 DOOR(S) AND REPLACE WITH NEW. WORK TO COMPLY WITH RCO 612, RCO 308, AND RCO 113.6.1 WITH A U VALUE OF 0.35 OR BETTER.
010-090464-00 | 010-N131-16800 | 2024-08-15 | MMLSR2433200 |  | 0 | MLS SCOPE: REPLACEMENT OF A SINGLE A/C UNIT OR HEAT PUMP LICENSE NUMBER: H00150 ¦ SCOPE ITEM: FURNACES / AIR HANDLERS / RTUS
010-090464-00 | 010-N131-16800 | 2022-01-11 | MMLSR2202998 |  | 0 | MLS SCOPE: REPLACEMENT OF A SINGLE FURNACE LICENSE NUMBER: H00150 ¦ SCOPE ITEM: FURNACES / AIR HANDLERS / RTUS
010-090464-00 | 010-N131-16800 | 2023-03-01 | EMEPR2309680 |  | 0 | Replacement of the existing Pushmatic panel with a new 200A GE panel and breakers and reconnection to the existing circuits.
010-090464-00 | 010-N131-16800 | 2019-03-04 | RSWDR1900675 |  | 2872 | Remove existing 0 window(s), 1 door(s) and replace with new. Work to comply with RCO 612, RCO 308, and RCO 113.6.1 with a U Value of 0.35 or Better.
010-090474-00 | 010-N131-17800 | 2019-11-18 | RSWDR1905911 |  | 6300 | REMOVE EXISTING SHINGLE ROOF TO DECK AND REPLACE WITH NEW FELT UNDERLAYMENT, ICE BARRIER MEMBRANE AT EAVE, NECESSARY FLASHINGS, AND NEW ASPHALT SHINGLES. WORK TO COMPLY WITH RCO CHAPTER 9 & MANUFACTURE INSTALLATION INSTRUCTIONS.ROOF INFO: ROOF
010-090474-00 | 010-N131-17800 | 2024-04-05 | EMEPR2414284 |  | 0 | 150 AMP SERVICE
010-090474-00 | 010-N131-17800 | 2024-05-22 | MMLSR2420912 |  | 0 | MLS SCOPE: REPLACEMENT OF A SINGLE FURNACE, A/C AND/OR HEAT PUMP LICENSE NUMBER: H00425 ¦ SCOPE ITEM: AIR CONDITIONING (INCLUDING CONDENSERS, EVAPORATORS, COMPRESSORS)
010-090475-00 | 010-N131-17900 | 2019-10-10 | ALTR1910694 |  | 6800 | PLAN APPROVAL: FINAL REVIEWED FOR COMPLIANCE UNDER: 2019 RESIDENTIAL CODE OF OHIO USE/OCCUPANCY GROUP: 1, 2, 3 FAMILY DWELLING CONSTRUCTION TYPE: V-B DESCRIPTION OF WORK: ALTER A 1 STORY FRAMED, 1 FAMILY DWELLING BY INSTALLING EGRESS WINDOW AND
010-090476-00 | 010-N131-18000 | 2023-07-17 | RSWDR2329640 |  | 3300 | Remove existing 0 window(s), 2 door(s) and replace with new. Work to comply with RCO 612, RCO 308, and RCO 113.6.1 with a U Value of 0.35 or Better.
010-090476-00 | 010-N131-18000 | 2019-11-11 | MMLSR1923129 |  | 0 | MLS SCOPE: REPLACEMENT OF A SINGLE FURNACE LICENSE NUMBER: H00425 ¦ SCOPE ITEM: FURNACES / AIR HANDLERS / RTUS
010-090476-00 | 010-N131-18000 | 2019-06-24 | ALTR1906330 |  | 29000 | ALTER A 1 STORY SFD BY INSTALLING 12 STEEL I BEAMS ON BASEMENT WALLS. INSPECTIONS REQUIRED.
010-090476-00 | 010-N131-18000 | 2024-11-06 | RSWDR2444358 |  | 6721 | REMOVE EXISTING 3 WINDOW(S), 0 DOOR(S) AND REPLACE WITH NEW. WORK TO COMPLY WITH RCO 612, RCO 308, AND RCO 113.6.1 WITH A U VALUE OF 0.35 OR BETTER.WINDOWS INFO: REMOVE 3 DOUBLE HUNG WINDOWS AND REPLACE WITH NEW. NO STRUCTURAL CHANGES TO OPENING REQUIRE
010-090478-00 | 010-N131-21900 | 2021-06-10 | MMLSR2121817 |  | 0 | MLS Scope: Replacement of a Single A/C Unit or Heat Pump License Number: H00150 ¦ Scope Item: air conditioning (including condensers, evaporators, compressors)
010-090478-00 | 010-N131-21900 | 2021-12-16 | MMLSR2149234 |  | 0 | MLS SCOPE: REPLACEMENT OF A SINGLE FURNACE LICENSE NUMBER: H00150 ¦ SCOPE ITEM: FURNACES / AIR HANDLERS / RTUS
010-090484-00 | 010-N131-22500 | 2024-09-26 | RSWDR2439133 |  | 3262 | REMOVE EXISTING 6 WINDOW(S), 0 DOOR(S) AND REPLACE WITH NEW. WORK TO COMPLY WITH RCO 612, RCO 308, AND RCO 113.6.1 WITH A U VALUE OF 0.35 OR BETTER.
010-090487-00 | 010-N131-22600 | 2022-01-07 | PMLSR2202682 |  | 0 | MLS SCOPE: WATER HEATER REPLACEMENT
010-090488-00 | 010-N131-11800 | 2023-06-02 | EMLSR2322771 |  | 0 | BUILDING PERMIT/PLAN REVIEW: PLEX2322140 MLS SCOPE: ELECTRIC FOR SOLAR PHOTOVOLTAIC (PV) SYSTEM
010-090488-00 | 010-N131-11800 | 2023-07-06 | EMLSR2327847 |  | 0 | BUILDING PERMIT/PLAN REVIEW: PLEX2327133 MLS SCOPE: ELECTRIC FOR SOLAR PHOTOVOLTAIC (PV) SYSTEM
010-090490-00 | 010-N131-12000 | 2021-03-29 | RSWDR2111011 |  | 20000 | REMOVE EXISTING 10 WINDOW(S), 2 DOOR(S) AND REPLACE WITH NEW. WORK TO COMPLY WITH RCO 612, RCO 308, AND RCO 113.6.1 WITH A U VALUE OF 0.35 OR BETTER. WINDOWS INFO: REPLACING WINDOWS IN REAR OF HOME. DOORS INFO: REAR OF HOUSE. ALTER EXISTING DWELLING
010-090494-00 | 010-N131-12300 | 2024-03-13 | ALTR2411245 |  | 41000 | PLAN APPROVAL: FINAL REVIEWED FOR COMPLIANCE UNDER: 2019 RESIDENTIAL CODE OF OHIO USE/OCCUPANCY GROUP: 1, 2, 3 FAMILY DWELLING CONSTRUCTION TYPE: V-B DESCRIPTION OF WORK: ALTER A 1 STORY FRAMED, 1 FAMILY DWELLING BY BUILDING A 30’X24’ POST-FRAME
010-090494-00 | 010-N131-12300 | 2024-03-14 | RSWDR2411318 |  | 15000 | REMOVE EXISTING 2 WINDOW(S), 1 DOOR(S) AND REPLACE WITH NEW. WORK TO COMPLY WITH RCO 612, RCO 308, AND RCO 113.6.1 WITH A U VALUE OF 0.35 OR BETTER. WINDOWS INFO: REPLACING TWO WINDOWS. DOORS INFO: REPLACING FRONT DOOR. REMOVE EXISTING SHINGLE ROOF TO
010-090496-00 | 010-N131-12500 | 2022-03-14 | MMLSR2210693 |  | 0 | MLS SCOPE: REPLACEMENT OF A SINGLE FURNACE, A/C AND/OR HEAT PUMP LICENSE NUMBER: H00855 ¦ SCOPE ITEM: AIR CONDITIONING (INCLUDING CONDENSERS, EVAPORATORS, COMPRESSORS) LICENSE NUMBER: H00855 ¦ SCOPE ITEM: FURNACES / AIR HANDLERS / RTUS
010-090497-00 | 010-N131-12600 | 2023-04-24 | RSWDR2316914 |  | 6197 | REMOVE EXISTING 6 WINDOW(S), 0 DOOR(S) AND REPLACE WITH NEW. WORK TO COMPLY WITH RCO 612, RCO 308, AND RCO 113.6.1 WITH A U VALUE OF 0.35 OR BETTER.
010-090497-00 | 010-N131-12600 | 2021-12-15 | EMEPR2149131 |  | 0 | REPLACE 100 AMP PANEL, METER BASE, SERVICE ENTRY WIRE, COMPLETE GROUNDING SYSTEM, WHOLE HOME SURGE PROTECTOR
010-090497-00 | 010-N131-12600 | 2023-03-14 | MMLSR2311350 |  | 0 | MLS SCOPE: REPLACEMENT OF A SINGLE FURNACE LICENSE NUMBER: H00150 ¦ SCOPE ITEM: FURNACES / AIR HANDLERS / RTUS
010-090497-00 | 010-N131-12600 | 2023-03-13 | PMLSR2311192 |  | 0 | MLS SCOPE: WATER HEATER REPLACEMENT
010-090497-00 | 010-N131-12600 | 2021-08-12 | MMLSR2131772 |  | 0 | MLS Scope: Replacement of a Single A/C Unit or Heat Pump License Number: H00150 ¦ Scope Item: air conditioning (including condensers, evaporators, compressors)
010-090500-00 | 010-N131-12900 | 2019-05-14 | MMLSR1908987 |  | 0 | MLS Scope: Replacement of a Single A/C Unit or Heat Pump License Number: H00286 ¦ Scope Item: air conditioning (including condensers, evaporators, compressors)
010-090502-00 | 010-N131-13100 | 2021-12-27 | RSWDR2150291 |  | 5946 | REMOVE EXISTING 8 WINDOW(S), 0 DOOR(S) AND REPLACE WITH NEW. WORK TO COMPLY WITH RCO 612, RCO 308, AND RCO 113.6.1 WITH A U VALUE OF 0.35 OR BETTER.WINDOWS INFO: ULTRAVIEW 7 DOUBLE HUNG CONFIGURATION: EQUAL SASHES GRIDS: NONE GLASS: EXTREME 2 PANE/LOW-E
010-090503-00 | 010-N131-13200 | 2020-12-03 | PMLSR2025178 |  | 0 | MLS Scope: Water Heater Replacement
010-090504-00 | 010-N131-13300 | 2020-09-01 | DMGR2008318 |  | 20000 | PLAN APPROVAL: FINAL REVIEWED FOR COMPLIANCE UNDER: 2019 RESIDENTIAL CODE OF OHIO USE/OCCUPANCY GROUP: 1, 2, 3 FAMILY DWELLING CONSTRUCTION TYPE: V-B DESCRIPTION OF WORK: ALTER A 1 FAMILY DWELLING BY REPAIRING DWELLING FROM VEHICLE IMPACT. FRA
010-090504-00 | 010-N131-13300 | 2020-10-09 | EMEPR2020987 |  | 0 | BUILDING PERMIT/PLAN REVIEW: DMGR2008318 REPAIR WIRING IN FRONT WALL OF HOUSE
010-090507-00 | 010-N131-13600 | 2023-03-27 | PMEPI2312915 |  | 8630 | installing 62 ft. of sub floor drainage system and super sump
010-090507-00 | 010-N131-13600 | 2020-11-20 | MMLSR2024445 |  | 0 | MLS SCOPE: REPLACEMENT OF A SINGLE FURNACE, A/C AND/OR HEAT PUMP LICENSE NUMBER: H00172 ¦ SCOPE ITEM: FURNACES / AIR HANDLERS / RTUS
010-090508-00 | 010-N131-13700 | 2023-06-06 | MMLSR2323275 |  | 0 | MLS Scope: Replacement of a Single Furnace, A/C and/or Heat Pump License Number: H00425 ¦ Scope Item: air conditioning (including condensers, evaporators, compressors)
010-090510-00 | 010-N131-13900 | 2021-09-16 | MMLSR2136802 |  | 0 | MLS Scope: Replacement of a Single Furnace, A/C and/or Heat Pump License Number: H01006 ¦ Scope Item: air conditioning (including condensers, evaporators, compressors)
010-090513-00 | 010-N131-14200 | 2019-09-30 | PMLSR1919819 |  | 0 | MLS SCOPE: WATER HEATER REPLACEMENT
010-090513-00 | 010-N131-14200 | 2024-08-15 | RSWDR2433371 |  | 4051 | ALTER EXISTING DWELLING BUILDING TO REMOVE EXISTING SBS TO DECK AND REPLACE WITH NEW FELT UNDERLAYMENT, ICE BARRIER MEMBRANE AT EAVE, NECESSARY FLASHINGS, AND SBS. WORK TO COMPLY WITH RCO 905 AND MANUFACTURE INSTALLATION INSTRUCTIONS. ONLY WORKING ON REA
010-090516-00 | 010-N132-06500 | 2023-07-18 | RSWDR2329700 |  | 6861 | Remove existing shingle roof to deck and replace with new felt underlayment, ice barrier membrane at eave, necessary flashings, and new asphalt shingles. Work to comply with RCO chapter 9 & Manufacture installation instructions.Roof Info: Remove and repl
010-090517-00 | 010-N132-06600 | 2019-10-08 | RSWDR1905165 |  | 7000 | REMOVE EXISTING EXTERIOR WALL COVERING SYSTEM AND REPLACE WITH NEW EXTERIOR SIDING OVER AN APPROVED WATER-RESISTIVE BARRIER. WORK TO COMPLY WITH RCO 703.SIDING INFO: REPLACE VINYL SIDING WITH VINYL.
010-090521-00 | 010-N132-07000 | 2019-10-07 | RSWDR1905133 |  | 4377 | REMOVE EXISTING SHINGLE ROOF TO DECK AND REPLACE WITH NEW FELT UNDERLAYMENT, ICE BARRIER MEMBRANE AT EAVE, NECESSARY FLASHINGS, AND NEW ASPHALT SHINGLES. WORK TO COMPLY WITH RCO CHAPTER 9 & MANUFACTURE INSTALLATION INSTRUCTIONS.
010-090521-00 | 010-N132-07000 | 2020-10-05 | PMLSR2020524 |  | 0 | MLS SCOPE: WATER HEATER REPLACEMENT
010-090523-00 | 010-N132-07200 | 2019-01-01 |  | REVI
010-090527-00 | 010-N132-07600 | 2021-09-13 | RSWDR2136096 |  | 7300 | Remove existing shingle roof to deck and replace with new felt underlayment, ice barrier membrane at eave, necessary flashings, and new asphalt shingles. Work to comply with RCO chapter 9 & Manufacture installation instructions.
010-090527-00 | 010-N132-07600 | 2024-07-17 | MMLSR2429336 |  | 0 | MLS SCOPE: REPLACEMENT OF A SINGLE A/C UNIT OR HEAT PUMP LICENSE NUMBER: H00846 ¦ SCOPE ITEM: FURNACES / AIR HANDLERS / RTUS
010-090527-00 | 010-N132-07600 | 2024-07-17 | MMLSR2429336 |  | 0 | MLS SCOPE: REPLACEMENT OF A SINGLE A/C UNIT OR HEAT PUMP LICENSE NUMBER: H00846 ¦ SCOPE ITEM: FURNACES / AIR HANDLERS / RTUS
010-090529-00 | 010-N132-07800 | 2022-07-22 | DECKR2229662 |  | 8000 | PLAN APPROVAL: FINAL REVIEWED FOR COMPLIANCE UNDER: 2019 RESIDENTIAL CODE OF OHIO USE/OCCUPANCY GROUP: 1, 2, 3 FAMILY DWELLING CONSTRUCTION TYPE: V-B DESCRIPTION OF WORK: ALTER A 1 STORY FRAMED, 1 FAMILY DWELLING BY INSTALLING A FREE STANDING AL
010-090537-00 | 010-N132-08600 | 2023-06-29 | ACS2327080 |  | 75 | PLAN REVIEW/BUILDING ORDER: UNSF2300187 ADVANCE CONSTRUCTION START UNSF2300187 COMPLETION OF THE WORK DESCRIBED ON THIS PERMIT DOES NOT COMPLY BUILDING ORDER #UNSF2300187 OR ANY OTHER BUILDING ORDER ASSOCIATED WITH THIS PARCEL.
010-090537-00 | 010-N132-08600 | 2024-09-09 | EMEPR2436604 |  | 0 | BUILDING PERMIT/PLAN REVIEW: DMGR2423637 NEW SERVICE, NEW PANEL, NEW WIRING AND LIGHTING IN FIRE AREA 300 SF
010-090537-00 | 010-N132-08600 | 2024-06-10 | DMGR2423637 |  | 14000 | PLAN APPROVAL: FINAL REVIEWED FOR COMPLIANCE UNDER: 2019 RESIDENTIAL CODE OF OHIO USE/OCCUPANCY GROUP: 1, 2, 3 FAMILY DWELLING CONSTRUCTION TYPE: V-B DESCRIPTION OF WORK: ALTER A 1.5 STORY FRAMED, 1 FAMILY DWELLING BY REPAIRING DUE TO FIRE DAMAG
010-090538-00 | 010-N132-08700 | 2022-02-28 | MMLSR2208937 |  | 0 | MLS SCOPE: REPLACEMENT OF A SINGLE FURNACE, A/C AND/OR HEAT PUMP LICENSE NUMBER: H00855 ¦ SCOPE ITEM: AIR CONDITIONING (INCLUDING CONDENSERS, EVAPORATORS, COMPRESSORS) LICENSE NUMBER: H00855 ¦ SCOPE ITEM: FURNACES / AIR HANDLERS / RTUS
010-090545-00 | 010-N132-09400 | 2021-03-04 | MMLSR2107740 |  | 0 | MLS Scope: Replacement of a Single Furnace License Number: H00872 ¦ Scope Item: furnaces / air handlers / RTUs
010-090545-00 | 010-N132-09400 | 2021-02-04 | MMLSR2104299 |  | 0 | MLS Scope: Replacement of a Single Furnace License Number: H00872 ¦ Scope Item: furnaces / air handlers / RTUs
010-090545-00 | 010-N132-09400 | 2024-06-19 | MMLSR2425140 |  | 0 | MLS SCOPE: REPLACEMENT OF A SINGLE A/C UNIT OR HEAT PUMP LICENSE NUMBER: H00425 ¦ SCOPE ITEM: AIR CONDITIONING (INCLUDING CONDENSERS, EVAPORATORS, COMPRESSORS)
010-090547-00 | 010-N132-09600 | 2019-08-23 | PMLSR1916978 |  | 0 | MLS Scope: Water Heater Replacement
010-090552-00 | 010-N132-10100 | 2019-11-14 | RSWDR1905850 |  | 4500 | REMOVE EXISTING SHINGLE ROOF TO DECK AND REPLACE WITH NEW FELT UNDERLAYMENT, ICE BARRIER MEMBRANE AT EAVE, NECESSARY FLASHINGS, AND NEW ASPHALT SHINGLES. WORK TO COMPLY WITH RCO CHAPTER 9 & MANUFACTURE INSTALLATION INSTRUCTIONS.
010-090553-00 | 010-N132-10200 | 2022-06-27 | MMLSR2225900 |  | 0 | MLS SCOPE: REPLACEMENT OF A SINGLE FURNACE LICENSE NUMBER: H00425 ¦ SCOPE ITEM: FURNACES / AIR HANDLERS / RTUS
010-090553-00 | 010-N132-10200 | 2019-11-07 | RSWDR1905734 |  | 4423 | REMOVE EXISTING 12 WINDOW(S), 0 DOOR(S) AND REPLACE WITH NEW. WORK TO COMPLY WITH RCO 612, RCO 308, AND RCO 113.6.1 WITH A U VALUE OF 0.35 OR BETTER.
010-090561-00 | 010-N132-11700 | 2019-09-25 | GGBB1901349 |  | 0 | REPLACE THE EXISTING SIGN PANELS WITH NEW 32.5SQFT PANELS THAT SAY AUTO MIRACLE COLUMBUS 614-400-5771
010-090563-00 | 010-N132-11500 | 2019-01-05 | PMLSR1900276 |  | 0 | MLS Scope: Water Heater Replacement
010-090564-00 | 010-N132-11400 | 2020-03-17 | RSWDR2001008 |  | 5000 | REMOVE EXISTING 7 WINDOW(S), 2 DOOR(S) AND REPLACE WITH NEW. WORK TO COMPLY WITH RCO 612, RCO 308, AND RCO 113.6.1 WITH A U VALUE OF 0.35 OR BETTER. WINDOWS INFO: REPLACE ALL OLD WINDOWS. DOORS INFO: 2 EXTERIOR DOORS REPLACED. REMOVE EXISTING EXTERIOR
010-090564-00 | 010-N132-11400 | 2020-03-27 | EMEPR2006379 |  | 0 | INSPECTION ON SERVICE TO HAVE POWER TURN ON. CR
010-090565-00 | 010-N132-11300 | 2023-04-11 | PMEPR2315150 |  | 0 | REPLACE 3FT OF 4IN CAST IRON ADD A 4IN CLEAN OUT ACCESS AND TYING INTO 2IN LAUNDRY LINE THIS IS FOR THE BROKEN CAST IRON IN THE BASEMENT FLOOR USING PVC PLASTIC PIPE AND FITTINGS
010-090565-00 | 010-N132-11300 | 2023-04-24 | MMEPR2316825 |  | 0 | FURNACE AND AC REPLACEMENT LICENSE NUMBER: H01072 ¦ SCOPE ITEM: FURNACES / AIR HANDLERS / RTUS
010-090569-00 | 010-N132-10900 | 2023-05-30 | RSWDR2322225 |  | 14250 | REMOVE EXISTING 6 WINDOW(S), 2 DOOR(S) AND REPLACE WITH NEW. WORK TO COMPLY WITH RCO 612, RCO 308, AND RCO 113.6.1 WITH A U VALUE OF 0.35 OR BETTER. WINDOWS INFO: REPLACING . DOORS INFO: REPLACING FRONT DOOR AND BACK DOOR . REMOVE EXISTING SHINGLE ROOF
010-090569-00 | 010-N132-10900 | 2024-05-24 | EMLSR2421525 |  | 0 | BUILDING PERMIT/PLAN REVIEW: PLRE2419260 MLS SCOPE: ELECTRIC FOR SOLAR PHOTOVOLTAIC (PV) SYSTEM
010-090569-00 | 010-N132-10900 | 2024-07-03 | EMEPR2427535 |  | 0 | BUILDING PERMIT/PLAN REVIEW: PLEX2424856 4.745 KW RESIDENTIAL SOLAR SYSTEM TO BE INSTALLED ON ROOF
010-090569-00 | 010-N132-10900 | 2024-04-17 | EMLSR2415802 |  | 0 | BUILDING PERMIT/PLAN REVIEW: PLEX2413871 MLS SCOPE: ELECTRIC FOR SOLAR PHOTOVOLTAIC (PV) SYSTEM
010-090570-00 | 010-N132-02600 | 2024-01-11 | RSWDR2403249 |  | 17680 | REMOVE EXISTING SHINGLE ROOF TO DECK AND REPLACE WITH NEW FELT UNDERLAYMENT, ICE BARRIER MEMBRANE AT EAVE, NECESSARY FLASHINGS, AND NEW ASPHALT SHINGLES. WORK TO COMPLY WITH RCO CHAPTER 9 & MANUFACTURE INSTALLATION INSTRUCTIONS.
010-090571-00 | 010-N132-02500 | 2023-06-22 | RSWDR2325931 |  | 12750 | Remove existing shingle roof to deck and replace with new felt underlayment, ice barrier membrane at eave, necessary flashings, and new asphalt shingles. Work to comply with RCO chapter 9 & Manufacture installation instructions.
010-090577-00 | 010-N132-13100 | 2020-10-22 | MMLSR2022072 |  | 0 | MLS SCOPE: REPLACEMENT OF A SINGLE FURNACE LICENSE NUMBER: H00306 ¦ SCOPE ITEM: FURNACES / AIR HANDLERS / RTUS
010-090580-00 | 010-N132-13400 | 2019-03-24 | PMEPR1905506 |  | 0 | INSTALL SUB WATER METER - ANY NEW WATER DISTRIBUTION PIPE AND FITTINGS WILL COMPLY WITH ONE OF THE STANDARDS LISTED IN OPC TABLE 605.4 OR 605.5. VALVES WILL BE PROVIDED IN ACCORDANCE WITH OPC SECTION 606, ANY NEW VALVES WILL COMPLY WITH ONE OF THE STANDA
010-090580-00 | 010-N132-13400 | 2019-03-24 | PMEPR1905507 |  | 0 | INSTALL SUB WATER METER - ANY NEW WATER DISTRIBUTION PIPE AND FITTINGS WILL COMPLY WITH ONE OF THE STANDARDS LISTED IN OPC TABLE 605.4 OR 605.5. VALVES WILL BE PROVIDED IN ACCORDANCE WITH OPC SECTION 606, ANY NEW VALVES WILL COMPLY WITH ONE OF THE STANDA
010-090588-00 | 010-N132-14200 | 2019-03-10 | PMEPR1904469 |  | 0 | INSTALL SUB WATER METER
010-090588-00 | 010-N132-14200 | 2019-03-10 | PMEPR1904470 |  | 0 | INSTALL SUB WATER METER
010-090589-00 | 010-N125-07100 | 2020-04-20 | EMEPR2007588 |  | 0 | BUILDING PERMIT/PLAN REVIEW: ALTR1911703 INSTALL NEW 200 AMP PANEL WITH NEW WIRING THROUGHOUT 2 80 DEVICES AND 10 GFCIS WITH 12 CAN LIGHTS
010-090589-00 | 010-N125-07100 | 2020-04-20 | PMEPR2007587 |  | 0 | BUILDING PERMIT/PLAN REVIEW: ALTR1911703 INSTALL NEW PEX WATERLINES THROUGHOUT HOUSES TO KITCHEN SINK ,LAUNDRY BOX AND 2 NEW SHOWER VALVES ,INSTALL NEW TOILET FLANGES IN 2 BATHROOMS INSTALL NEW STUB OUTSIDE FOR KITCHEN AND LAVS TIE IN TO EXISTING PLUMB
010-090589-00 | 010-N125-07100 | 2021-09-02 | RSWDR2134856 |  | 16000 | Remove existing shingle roof to deck and replace with new felt underlayment, ice barrier membrane at eave, necessary flashings, and new asphalt shingles. Work to comply with RCO chapter 9 & Manufacture installation instructions.
010-090589-00 | 010-N125-07100 | 2020-04-20 | MMEPR2007589 |  | 0 | BUILDING PERMIT/PLAN REVIEW: ALTR1911703 INSTALL NEWW 120,000 BTU FURNACE AND 4 TON AIR CONDITIONER WITH 2 NEW BATH EXHAUST FANS LICENSE NUMBER: H00610 ¦ SCOPE ITEM: FURNACES / AIR HANDLERS / RTUS
010-090590-00 | 010-N125-07000 | 2020-03-16 | RSWDR2000995 |  | 8513 | REMOVE EXISTING SHINGLE ROOF TO DECK AND REPLACE WITH NEW FELT UNDERLAYMENT, ICE BARRIER MEMBRANE AT EAVE, NECESSARY FLASHINGS, AND NEW ASPHALT SHINGLES. WORK TO COMPLY WITH RCO CHAPTER 9 & MANUFACTURE INSTALLATION INSTRUCTIONS.
010-090591-00 | 010-N125-06900 | 2023-10-30 | PMLSR2345894 |  | 0 | MLS Scope: Water Heater Replacement
010-090592-00 | 010-N125-06800 | 2023-12-21 | MMEPR2352619 |  | 0 | BUILDING PERMIT/PLAN REVIEW: ALTR2320606 INSTALL GAS LINE TO POOL HOUSE LICENSE NUMBER: P00584 ¦ SCOPE ITEM: FUEL GAS OR LP GAS
010-090592-00 | 010-N125-06800 | 2024-01-05 | MMEPR2402626 |  | 0 | BUILDING PERMIT/PLAN REVIEW: ALTR2320606 INSTALL NEW DUCTLESS SPLIT INSTALL BATH FAN LICENSE NUMBER: H00819 ¦ SCOPE ITEM: AIR CONDITIONING (INCLUDING CONDENSERS, EVAPORATORS, COMPRESSORS)
010-090592-00 | 010-N125-06800 | 2023-10-11 | PMEPR2343275 |  | 0 | BUILDING PERMIT/PLAN REVIEW: ALTR2320606 POOL HOUSE BATHROOM PLUMBING
010-090592-00 | 010-N125-06800 | 2023-08-11 | EMEPR2334146 |  | 0 | BUILDING PERMIT/PLAN REVIEW: SWPLR2250752 POOL INSTALL
010-090592-00 | 010-N125-06800 | 2023-11-01 | EMEPR2346479 |  | 0 | BUILDING PERMIT/PLAN REVIEW: ALTR2320606 WIRE POOL HOUSE AND SERVICE
010-090592-00 | 010-N125-06800 | 2024-06-27 | EMEPR2426620 |  | 0 | INSTALL 14KW GENERATOR LOAD CALCULATIONS DUE AT TIME OF INSPECTION
010-090592-00 | 010-N125-06800 | 2023-11-06 | MMEPR2347143 |  | 0 | BUILDING PERMIT/PLAN REVIEW: ALTR2304117 GAS PIPING TO RANGE, WATER HEATER, FURNACE, FIRE PLACE AND GRILL LICENSE NUMBER: P00002 ¦ SCOPE ITEM: FUEL GAS OR LP GAS
010-090592-00 | 010-N125-06800 | 2023-11-08 | MMEPR2347465 |  | 0 | BUILDING PERMIT/PLAN REVIEW: ALTR2304117 INSTALL GAS FIREPLACE LICENSE NUMBER: H00819 ¦ SCOPE ITEM: METAL CHIMNEYS (FLUES) FOR FIREPLACES OR STOVES
010-090592-00 | 010-N125-06800 | 2023-12-21 | MMEPR2352619 |  | 0 | BUILDING PERMIT/PLAN REVIEW: ALTR2320606 INSTALL GAS LINE TO POOL HOUSE LICENSE NUMBER: P00584 ¦ SCOPE ITEM: FUEL GAS OR LP GAS
010-090592-00 | 010-N125-06800 | 2024-01-05 | MMEPR2402626 |  | 0 | BUILDING PERMIT/PLAN REVIEW: ALTR2320606 INSTALL NEW DUCTLESS SPLIT INSTALL BATH FAN LICENSE NUMBER: H00819 ¦ SCOPE ITEM: AIR CONDITIONING (INCLUDING CONDENSERS, EVAPORATORS, COMPRESSORS)
010-090592-00 | 010-N125-06800 | 2024-07-17 | MMEPR2429315 |  | 0 | GAS LINE TO A GENERATOR LICENSE NUMBER: P00270 ¦ SCOPE ITEM: FUEL GAS OR LP GAS
010-090592-00 | 010-N125-06800 | 2023-09-27 | ALTR2341037 |  | 25000 | PLAN APPROVAL: FINAL REVIEWED FOR COMPLIANCE UNDER: 2019 RESIDENTIAL CODE OF OHIO USE/OCCUPANCY GROUP: 1, 2, 3 FAMILY DWELLING CONSTRUCTION TYPE: V-B DESCRIPTION OF WORK: ALTER A 1 STORY FRAMED, 1 FAMILY DWELLING BY BUILDING A 11’X 12’ ACCESSORY
010-090592-00 | 010-N125-06800 | 2024-07-17 | MMEPR2429315 |  | 0 | GAS LINE TO A GENERATOR LICENSE NUMBER: P00270 ¦ SCOPE ITEM: FUEL GAS OR LP GAS
010-090592-00 | 010-N125-06800 | 2024-02-28 |  |  |  | COMPL OF POOL, POOL HOUSE & INT REMOD
010-090592-00 | 010-N125-06800 | 2023-11-01 | EMEPR2346479 |  | 0 | BUILDING PERMIT/PLAN REVIEW: ALTR2320606 WIRE POOL HOUSE AND SERVICE
010-090592-00 | 010-N125-06800 | 2023-11-08 | MMEPR2347465 |  | 0 | BUILDING PERMIT/PLAN REVIEW: ALTR2304117 INSTALL GAS FIREPLACE LICENSE NUMBER: H00819 ¦ SCOPE ITEM: METAL CHIMNEYS (FLUES) FOR FIREPLACES OR STOVES
010-090592-00 | 010-N125-06800 | 2024-06-27 | EMEPR2426620 |  | 0 | INSTALL 14KW GENERATOR LOAD CALCULATIONS DUE AT TIME OF INSPECTION
010-090592-00 | 010-N125-06800 | 2023-11-06 | MMEPR2347143 |  | 0 | BUILDING PERMIT/PLAN REVIEW: ALTR2304117 GAS PIPING TO RANGE, WATER HEATER, FURNACE, FIRE PLACE AND GRILL LICENSE NUMBER: P00002 ¦ SCOPE ITEM: FUEL GAS OR LP GAS
010-090592-00 | 010-N125-06800 | 2023-05-25 | MMEPR2321842 |  | 0 | BUILDING PERMIT/PLAN REVIEW: SWPLR2250752 INSTALL POLY GAS PIPING TO FIRE PIT LICENSE NUMBER: P00584 ¦ SCOPE ITEM: FUEL GAS OR LP GAS
010-090592-00 | 010-N125-06800 | 2023-05-09 | MMEPR2319149 |  | 0 | BUILDING PERMIT/PLAN REVIEW: ALTR2304117 RELOCATE 10 EXSISTING SUPPLY RUNS RELOCATE COLD AIR RETURN RUNS ADD BATH FANS ADD DRYER VENT ADD RANGE HOOD EXHAUST INSTALL NEW GAS FURNACE INSTALL NEW CONDENSER LICENSE NUMBER: H00819 ¦ SCOPE ITEM: FURNACES / A
010-090592-00 | 010-N125-06800 | 2023-05-10 | EMEPR2319476 |  | 0 | BUILDING PERMIT/PLAN REVIEW: ALTR2304117 REWIRE HOUSE
010-090592-00 | 010-N125-06800 | 2023-05-18 | ALTR2320606 |  | 238000 | PLAN APPROVAL: FINAL REVIEWED FOR COMPLIANCE UNDER: 2019 RESIDENTIAL CODE OF OHIO DESCRIPTION OF WORK: ALTER A 1 STORY FRAME RESIDENCE BY ADDING A 33.5’X 19.33’ DETACHED SLAB-ON-GRADE, CONDITIONED POOL HOUSE TO REAR YARD. POOL HOUSE CONSIST OF BILLI
010-090592-00 | 010-N125-06800 | 2019-04-06 | ALTR1903137 |  | 9000 | ALTER 1 STORY SFD BY INSTALLING INTERIOR PERIMETER DRAIN. SEPARATE ELECTRIC REQUIRED FOR PUMP ELECTRIC IF NEEDED. MLS
010-090592-00 | 010-N125-06800 | 2023-04-17 | PMEPR2315864 |  | 0 | BUILDING PERMIT/PLAN REVIEW: ALTR2304117 NEW MASTERBATH, NEW HALF BATH, NEW KITCHEN AND LAUNDRY AND REWORK EXISTING HALL BATH
010-090595-00 | 010-N125-06500 | 2022-09-02 | RSWDR2235670 |  | 3853 | ALTER EXISTING DWELLING BUILDING TO REMOVE EXISTING RUBBER ROOF TO DECK AND REPLACE WITH NEW FELT UNDERLAYMENT, ICE BARRIER MEMBRANE AT EAVE, NECESSARY FLASHINGS, AND NEW EPDM RUBBER. WORK TO COMPLY WITH RCO 905 & MANUFACTURE INSTALLATION INSTRUCTIONS.
010-090596-00 | 010-N125-06400 | 2023-05-16 | EMEPR2320173 |  | 0 | COMPLETE 200 AMP UPGRADE.
010-090596-00 | 010-N125-06400 | 2023-02-27 | RSWDR2309190 |  | 19294 | REMOVE EXISTING SHINGLE ROOF TO DECK AND REPLACE WITH NEW FELT UNDERLAYMENT, ICE BARRIER MEMBRANE AT EAVE, NECESSARY FLASHINGS, AND NEW ASPHALT SHINGLES. WORK TO COMPLY WITH RCO CHAPTER 9 & MANUFACTURE INSTALLATION INSTRUCTIONS.
010-090596-00 | 010-N125-06400 | 2023-04-11 | RSWDR2315101 |  | 5280 | REMOVE EXISTING 4 WINDOW(S), 0 DOOR(S) AND REPLACE WITH NEW. WORK TO COMPLY WITH RCO 612, RCO 308, AND RCO 113.6.1 WITH A U VALUE OF 0.35 OR BETTER.
010-090599-00 | 010-N125-06100 | 2022-10-27 | RSWDR2243310 |  | 18709 | REMOVE EXISTING SHINGLE ROOF TO DECK AND REPLACE WITH NEW FELT UNDERLAYMENT, ICE BARRIER MEMBRANE AT EAVE, NECESSARY FLASHINGS, AND NEW ASPHALT SHINGLES. WORK TO COMPLY WITH RCO CHAPTER 9 & MANUFACTURE INSTALLATION INSTRUCTIONS.ROOF INFO: SHINGLE TEAR OF
010-090599-00 | 010-N125-06100 | 2024-04-26 | MMLSR2417228 |  | 0 | MLS SCOPE: REPLACEMENT OF A SINGLE FURNACE LICENSE NUMBER: H00402 ¦ SCOPE ITEM: FURNACES / AIR HANDLERS / RTUS
010-090600-00 | 010-N125-06000 | 2022-08-12 | RSWDR2232739 |  | 9000 | REMOVE EXISTING SHINGLE ROOF TO DECK AND REPLACE WITH NEW FELT UNDERLAYMENT, ICE BARRIER MEMBRANE AT EAVE, NECESSARY FLASHINGS, AND NEW ASPHALT SHINGLES. WORK TO COMPLY WITH RCO CHAPTER 9 & MANUFACTURE INSTALLATION INSTRUCTIONS.
010-090600-00 | 010-N125-06000 | 2019-04-01 | RSWDR1901183 |  | 708 | Remove existing 1 window(s), 0 door(s) and replace with new. Work to comply with RCO 612, RCO 308, and RCO 113.6.1 with a U Value of 0.35 or Better.
010-090601-00 | 010-N125-05900 | 2019-02-07 | PMLSR1902531 |  | 0 | MLS Scope: Water Heater Replacement
010-090601-00 | 010-N125-05900 | 2024-02-26 | MMLSR2408700 |  | 0 | MLS SCOPE: REPLACEMENT OF A SINGLE A/C UNIT OR HEAT PUMP LICENSE NUMBER: H00434 ¦ SCOPE ITEM: AIR CONDITIONING (INCLUDING CONDENSERS, EVAPORATORS, COMPRESSORS)
010-090602-00 | 010-N125-05800 | 2024-05-07 | RSWDR2418493 |  | 4073 | REMOVE EXISTING 0 WINDOW(S), 1 DOOR(S) AND REPLACE WITH NEW. WORK TO COMPLY WITH RCO 612, RCO 308, AND RCO 113.6.1 WITH A U VALUE OF 0.35 OR BETTER.
010-090602-00 | 010-N125-05800 | 2020-07-22 | EMLSR2014757 |  | 0 | BUILDING PERMIT/PLAN REVIEW: PLEX2006089 MLS SCOPE: ELECTRIC FOR SOLAR PHOTOVOLTAIC (PV) SYSTEM
010-090602-00 | 010-N125-05800 | 2020-08-24 | RSWDR2004140 |  | 15480 | REMOVE EXISTING SHINGLE ROOF TO DECK AND REPLACE WITH NEW FELT UNDERLAYMENT, ICE BARRIER MEMBRANE AT EAVE, NECESSARY FLASHINGS, AND NEW ASPHALT SHINGLES. WORK TO COMPLY WITH RCO CHAPTER 9 & MANUFACTURE INSTALLATION INSTRUCTIONS.
010-090602-00 | 010-N125-05800 | 2020-09-28 | MMEPR2020026 |  | 0 | INSTALL GAS PIPING FOR 22KW GENERATOR LICENSE NUMBER: P00270 ¦ SCOPE ITEM: FUEL GAS OR LP GAS
010-090602-00 | 010-N125-05800 | 2020-08-03 | EMEPR2015634 |  | 0 | INSTALL 22KW GENERATOR LOAD CALCULATIONS DUE AT TIME OF INSPECTION
010-090602-00 | 010-N125-05800 | 2020-07-22 | EMLSR2014756 |  | 0 | BUILDING PERMIT/PLAN REVIEW: PLEX2006089 MLS SCOPE: ELECTRIC FOR SOLAR PHOTOVOLTAIC (PV) SYSTEM
010-090604-00 | 010-N125-08500 | 2022-05-19 | EMEPR2221448 |  | 0 | BUILDING PERMIT/PLAN REVIEW: ALTR2209518 KITCHEN REMODEL HALF BATH
010-090604-00 | 010-N125-08500 | 2022-05-13 | PMEPR2219594 |  | 0 | BUILDING PERMIT/PLAN REVIEW: ALTR2209518 ALTER EXISTING BATHROOM LAYOUT FOR TOILET, VANITY AND SHOWER. ALSO INSTALLATION OF KITCHEN SINK FAUCET AND DRAINS
010-090604-00 | 010-N125-08500 | 2022-05-27 | MMEPR2221668 |  | 0 | BUILDING PERMIT/PLAN REVIEW: ALTR2209518 INSTALL NEW RANGE EXHAUST INSTALL NEW BATH FAN RELOCATE 4 SUPPLY AIR RUNS LICENSE NUMBER: H00819 ¦ SCOPE ITEM: DUCTWORK / DAMPERS
010-090604-00 | 010-N125-08500 | 2022-08-08 | PMEPI2231864 |  | 3000 | INSTALL BACKWATER VALVE WITH HIGH WATER ALARM. TIE ON TO EXISTING BUILDING DRAIN WITH COMPLIANT TRANSITION FITTINGS. ALL NEW DWV PIPE AND FITTINGS WILL COMPLY WITH ONE OF THE REFERENCED STANDARDS LISTED IN OPC TABLE 702.1, TABLE 702.2, AND 702.4 AS A
010-090604-00 | 010-N125-08500 | 2022-03-04 | ALTR2209518 |  | 150000 | PLAN APPROVAL: FINAL REVIEWED FOR COMPLIANCE UNDER: 2019 RESIDENTIAL CODE OF OHIO USE/OCCUPANCY GROUP: 1, 2, 3 FAMILY DWELLING CONSTRUCTION TYPE: V-B DESCRIPTION OF WORK: ALTER A 1 STORY FRAMED, 1 FAMILY DWELLING: PROPOSED WORK IS TO RENOVATE T
010-090604-00 | 010-N125-08500 | 2022-05-20 | RSWDR2220672 |  | 12184 | REMOVE EXISTING SHINGLE ROOF TO DECK AND REPLACE WITH NEW FELT UNDERLAYMENT, ICE BARRIER MEMBRANE AT EAVE, NECESSARY FLASHINGS, AND NEW ASPHALT SHINGLES. WORK TO COMPLY WITH RCO CHAPTER 9 & MANUFACTURE INSTALLATION INSTRUCTIONS.
010-090606-00 | 010-N125-08200 | 2019-02-26 | MMLSR1903623 |  | 0 | MLS Scope: Replacement of a Single Furnace License Number: H00150 ¦ Scope Item: furnaces / air handlers / RTUs
010-090606-00 | 010-N125-08200 | 2024-07-15 |  |  |  | REALTOR STATES HOUSE SHOULD BE TWO (2) STORY DESIGN NOT MULTI-LEVEL. REVIEW PARCEL.
010-090607-00 | 010-N125-08100 | 2021-06-08 | PMLSR2121235 |  | 0 | MLS Scope: Water Heater Replacement
010-090608-00 | 010-N125-08000 | 2020-01-28 | PMLSR2002011 |  | 0 | MLS SCOPE: WATER HEATER REPLACEMENT
010-090608-00 | 010-N125-08000 | 2023-05-22 | RSWDR2321145 |  | 19910 | REMOVE EXISTING SHINGLE ROOF TO DECK AND REPLACE WITH NEW FELT UNDERLAYMENT, ICE BARRIER MEMBRANE AT EAVE, NECESSARY FLASHINGS, AND NEW ASPHALT SHINGLES. WORK TO COMPLY WITH RCO CHAPTER 9 & MANUFACTURE INSTALLATION INSTRUCTIONS.ROOF INFO: SHINGLE TEAR OF
010-090608-00 | 010-N125-08000 | 2023-09-13 | RSWDR2338956 |  | 11837 | ALTER EXISTING DWELLING BUILDING TO REMOVE EXISTING EPDM RUBBER ROOF TO LOW SLOPE DECK AND REPLACE WITH NEW FELT UNDERLAYMENT, ICE BARRIER MEMBRANE AT EAVE, NECESSARY FLASHINGS, AND NEW EPDM RUBBER ROOF. WORK TO COMPLY WITH RCO 905 & MANUFACTURE INSTALL
010-090610-00 | 010-N125-07800 | 2024-09-11 | RSWDR2436951 |  | 1585 | REMOVE EXISTING 3 WINDOW(S), 0 DOOR(S) AND REPLACE WITH NEW. WORK TO COMPLY WITH RCO 612, RCO 308, AND RCO 113.6.1 WITH A U VALUE OF 0.35 OR BETTER.
010-090611-00 | 010-N125-07700 | 2019-08-26 | MMLSR1917080 |  | 0 | MLS Scope: Replacement of a Single Furnace, A/C and/or Heat Pump License Number: H00169 ¦ Scope Item: air conditioning (including condensers, evaporators, compressors)
010-090612-00 | 010-N125-07600 | 2024-06-05 | EMEPR2422976 |  | 0 | REPLACE EXISTING ELECTRICAL PANEL WITH NEW PANEL OF THE SAME SIZE
010-090613-00 | 010-N125-07500 | 2024-07-05 | DEMO2427709 |  | 2000 | DEMO OF AN RESIDENTIAL DETACHED GARAGE - 1 STORY - 400 SQUARE FEET
010-090613-00 | 010-N125-07500 | 2025-04-14 |  |  |  | RECK 2026 FOR DET GAR COMP
010-090613-00 | 010-N125-07500 | 2020-10-13 | RSWDR2005201 |  | 2656 | REMOVE EXISTING SHINGLE ROOF TO DECK AND REPLACE WITH NEW FELT UNDERLAYMENT, ICE BARRIER MEMBRANE AT EAVE, NECESSARY FLASHINGS, AND NEW ASPHALT SHINGLES. WORK TO COMPLY WITH RCO CHAPTER 9 & MANUFACTURE INSTALLATION INSTRUCTIONS.ROOF INFO: REMOVE AND REPL
010-090615-00 | 010-N125-09400 | 2023-05-10 | MMLSR2319329 |  | 0 | MLS SCOPE: REPLACEMENT OF A SINGLE A/C UNIT OR HEAT PUMP LICENSE NUMBER: H00150 ¦ SCOPE ITEM: FURNACES / AIR HANDLERS / RTUS
010-090615-00 | 010-N125-09400 | 2023-06-16 | PMEPR2325099 |  | 0 | BUILDING PERMIT/PLAN REVIEW: ALTR2311311 PLUMBING FOR REMODEL
010-090615-00 | 010-N125-09400 | 2023-03-14 | ALTR2311311 |  | 70000 | PLAN APPROVAL: FINAL REVIEWED FOR COMPLIANCE UNDER: 2019 RESIDENTIAL CODE OF OHIO USE/OCCUPANCY GROUP: 1, 2, 3 FAMILY DWELLING CONSTRUCTION TYPE: V-B DESCRIPTION OF WORK: ALTER A 1 STORY FRAMED, 1 FAMILY DWELLING TO RENOVATE THE BATHROOM. REPLAC
010-090615-00 | 010-N125-09400 | 2023-03-30 | EMEPR2313596 |  | 0 | BUILDING PERMIT/PLAN REVIEW: ALTR2311311 MASTER BATH REMODEL.
010-090619-00 | 010-N125-09000 | 2022-04-12 | PMLSR2215108 |  | 0 | MLS SCOPE: WATER HEATER REPLACEMENT
010-090619-00 | 010-N125-09000 | 2022-04-11 | MMLSR2214875 |  | 0 | MLS SCOPE: REPLACEMENT OF A SINGLE FURNACE, A/C AND/OR HEAT PUMP LICENSE NUMBER: H00150 ¦ SCOPE ITEM: FURNACES / AIR HANDLERS / RTUS
010-090620-00 | 010-N125-08900 | 2020-11-23 | MMLSR2024603 |  | 0 | NULL MLS SCOPE: REPLACEMENT OF A SINGLE FURNACE LICENSE NUMBER: H00379 ¦ SCOPE ITEM: FURNACES / AIR HANDLERS / RTUS
010-090620-00 | 010-N125-08900 | 2024-05-29 | PMLSR2421848 |  | 0 | MLS SCOPE: WATER HEATER REPLACEMENT
010-090622-00 | 010-N125-08700 | 2022-06-29 | MMLSR2226391 |  | 0 | MLS SCOPE: REPLACEMENT OF A SINGLE A/C UNIT OR HEAT PUMP LICENSE NUMBER: H00150 ¦ SCOPE ITEM: FURNACES / AIR HANDLERS / RTUS
010-090623-00 | 010-N125-08600 | 2023-04-17 | PMLSR2315798 |  | 0 | MLS Scope: Water Heater Replacement
010-090623-00 | 010-N125-08600 | 2021-11-22 | RSWDR2146255 |  | 6306 | REMOVE EXISTING SHINGLE ROOF TO DECK AND REPLACE WITH NEW FELT UNDERLAYMENT, ICE BARRIER MEMBRANE AT EAVE, NECESSARY FLASHINGS, AND NEW ASPHALT SHINGLES. WORK TO COMPLY WITH RCO CHAPTER 9 & MANUFACTURE INSTALLATION INSTRUCTIONS.ROOF INFO: SHINGLE TEAR OF
010-090623-00 | 010-N125-08600 | 2024-09-06 | RSWDR2436406 |  | 8329 | EPDM TEAR OFF AND REPLACEMENT ON RF - 14 ONLY
010-090624-00 | 010-N125-05400 | 2021-08-24 | MMLSR2133388 |  | 0 | MLS Scope: Replacement of a Single Furnace, A/C and/or Heat Pump License Number: H00255 ¦ Scope Item: air conditioning (including condensers, evaporators, compressors)
010-090626-00 | 010-N125-05200 | 2019-12-18 | PMLSR1926178 |  | 0 | MLS SCOPE: WATER HEATER REPLACEMENT
010-090626-00 | 010-N125-05200 | 2020-06-04 | MMLSR2010577 |  | 0 | MLS SCOPE: REPLACEMENT OF A SINGLE A/C UNIT OR HEAT PUMP LICENSE NUMBER: H00150 ¦ SCOPE ITEM: AIR CONDITIONING (INCLUDING CONDENSERS, EVAPORATORS, COMPRESSORS) MLS SCOPE: REPLACEMENT OF A SINGLE A/C UNIT OR HEAT PUMP LICENSE NUMBER: H00150 ¦ SCOPE ITEM
010-090626-00 | 010-N125-05200 | 2022-11-22 | MMLSR2246766 |  | 0 | MLS Scope: Replacement of a Single Furnace License Number: H00150 ¦ Scope Item: furnaces / air handlers / RTUs
010-090628-00 | 010-N125-10100 | 2020-07-23 | RSWDR2003429 |  | 10189 | REMOVE EXISTING SHINGLE ROOF TO DECK AND REPLACE WITH NEW FELT UNDERLAYMENT, ICE BARRIER MEMBRANE AT EAVE, NECESSARY FLASHINGS, AND NEW ASPHALT SHINGLES. WORK TO COMPLY WITH RCO CHAPTER 9 & MANUFACTURE INSTALLATION INSTRUCTIONS.
010-090628-00 | 010-N125-10100 | 2024-07-26 | PMEPI2430114 |  | 13875 | INSTALL 50 LINEAR FT OF INTERIOR PERMIETER DRAINAGE TO EXISTING SUMP PIT W/EXISTING SUMP PUMP/DRAINAGE TO STREET/EXISTING ELECTRIC
010-090629-00 | 010-N125-10000 | 2023-03-28 | MMLSR2313197 |  | 0 | MLS Scope: Replacement of a Single Furnace, A/C and/or Heat Pump License Number: H00855 ¦ Scope Item: furnaces / air handlers / RTUs
010-090630-00 | 010-N125-09900 | 2023-09-20 | PMEPI2339913 |  | 14000 | INSTALLING SUMP SYSTEM WITH 162 LNFT OF BASEMENT GUTTER
010-090631-00 | 010-N125-09800 | 2022-09-21 | PMEPI2237946 |  | 5050 | INSTALL BACKWATER VALVE WITH HIGH WATER ALARM. TIE ON TO EXISTING BUILDING DRAIN WITH COMPLIANT TRANSITION FITTINGS. ALL NEW DWV PIPE AND FITTINGS WILL COMPLY WITH ONE OF THE REFERENCED STANDARDS LISTED IN OPC TABLE 702.1, TABLE 702.2, AND 702.4 AS APPLI
010-090631-00 | 010-N125-09800 | 2019-05-07 | RSWDR1902027 |  | 7625 | REMOVE EXISTING 10 WINDOW(S), 0 DOOR(S) AND REPLACE WITH NEW. WORK TO COMPLY WITH RCO 612, RCO 308, AND RCO 113.6.1 WITH A U VALUE OF 0.35 OR BETTER.
010-090632-00 | 010-N125-09700 | 2021-07-21 | MMLSR2128287 |  | 0 | MLS Scope: Replacement of a Single Furnace, A/C and/or Heat Pump License Number: H00287 ¦ Scope Item: furnaces / air handlers / RTUs
010-090633-00 | 010-N125-09600 | 2020-02-25 | MMLSR2004069 |  | 0 | MLS SCOPE: REPLACEMENT OF A SINGLE FURNACE LICENSE NUMBER: H00853 ¦ SCOPE ITEM: FURNACES / AIR HANDLERS / RTUS
010-090634-00 | 010-N125-09500 | 2021-02-08 | RSWDR2104469 |  | 4047 | Remove existing 5 window(s), 0 door(s) and replace with new. Work to comply with RCO 612, RCO 308, and RCO 113.6.1 with a U Value of 0.35 or Better.
010-090635-00 | 010-N125-10700 | 2020-10-09 |  |  | 12034.87 | CITY SEWER BACKUPS - CARPET CEMENT DAMAGE, MOLD, MILDEW, RECORDS DAMAGED, BOOKS DAMAGED.
010-090635-00 | 010-N125-10700 | 2019-09-04 | RSWDR1904459 |  | 2813 | REMOVE EXISTING 4 WINDOW(S), 0 DOOR(S) AND REPLACE WITH NEW. WORK TO COMPLY WITH RCO 612, RCO 308, AND RCO 113.6.1 WITH A U VALUE OF 0.35 OR BETTER.
010-090635-00 | 010-N125-10700 | 2021-11-16 | PMEPI2145406 |  | 3000 | INSTALL BACKWATER VALVE WITH HIGH WATER ALARM. TIE ON TO EXISTING BUILDING DRAIN WITH COMPLIANT TRANSITION FITTINGS. ALL NEW DWV PIPE AND FITTINGS WILL COMPLY WITH ONE OF THE REFERENCED STANDARDS LISTED IN OPC TABLE 702.1, TABLE 702.2, AND 702.4 AS APPL
010-090635-00 | 010-N125-10700 | 2020-07-14 |  |  | 2100 | CITY SEWER FLOODING - SEE DEMO FORM
010-090635-00 | 010-N125-10700 | 2020-07-20 |  |  |  | CHK FOR COMPLETION OF REPAIRS DUE TO FLOOD DAMAGE AND REVIEW VALUE.
010-090637-00 | 010-N125-10500 | 2020-08-06 | RSWDR2003784 |  | 12048 | REMOVE EXISTING 17 WINDOW(S), 0 DOOR(S) AND REPLACE WITH NEW. WORK TO COMPLY WITH RCO 612, RCO 308, AND RCO 113.6.1 WITH A U VALUE OF 0.35 OR BETTER.
010-090637-00 | 010-N125-10500 | 2022-09-21 | PMEPI2237938 |  | 5050 | INSTALL BACKWATER VALVE WITH HIGH WATER ALARM. TIE ON TO EXISTING BUILDING DRAIN WITH COMPLIANT TRANSITION FITTINGS. ALL NEW DWV PIPE AND FITTINGS WILL COMPLY WITH ONE OF THE REFERENCED STANDARDS LISTED IN OPC TABLE 702.1, TABLE 702.2, AND 702.4 AS APPLI
010-090637-00 | 010-N125-10500 | 2020-07-27 | EMEPR2014980 |  | 0 | INSTALL 200 AMP SERVICE AND METER/DISCONNECT COMBO. GROUND AND BOND TO CODE
010-090637-00 | 010-N125-10500 | 2022-12-05 | EMEPR2248228 |  | 0 | Building Permit/Plan Review: PMEPI2237938 Electric to sump pump outlet and alarm
010-090637-00 | 010-N125-10500 | 2024-11-27 | RSWDR2446940 |  | 12650 | REMOVE EXISTING SHINGLE ROOF TO DECK AND REPLACE WITH NEW FELT UNDERLAYMENT, ICE BARRIER MEMBRANE AT EAVE, NECESSARY FLASHINGS, AND NEW ASPHALT SHINGLES. WORK TO COMPLY WITH RCO CHAPTER 9 & MANUFACTURE INSTALLATION INSTRUCTIONS.
010-090638-00 | 010-N125-10400 | 2022-10-14 | MMLSR2241460 |  | 0 | MLS SCOPE: REPLACEMENT OF A SINGLE FURNACE LICENSE NUMBER: H00150 ¦ SCOPE ITEM: FURNACES / AIR HANDLERS / RTUS
010-090638-00 | 010-N125-10400 | 2019-05-02 | RSWDR1901905 |  | 10000 | Remove existing shingle roof to deck and replace with new felt underlayment, ice barrier membrane at eave, necessary flashings, and new asphalt shingles. Work to comply with RCO chapter 9 & Manufacture installation instructions.Roof Info: SHINGLE TEAR OF
010-090641-00 | 010-N125-05000 | 2022-10-14 | RSWDR2241521 |  | 4027 | REMOVE EXISTING 0 WINDOW(S), 2 DOOR(S) AND REPLACE WITH NEW. WORK TO COMPLY WITH RCO 612, RCO 308, AND RCO 113.6.1 WITH A U VALUE OF 0.35 OR BETTER.
010-090642-00 | 010-N131-16900 | 2020-09-14 | RSWDR2004576 |  | 5068 | ALTER EXISTING DWELLING BUILDING TO REMOVE EXISTING EPDM ROOF TO DECK AND REPLACE WITH NEW FELT UNDERLAYMENT, ICE BARRIER MEMBRANE AT EAVE, NECESSARY FLASHINGS, AND NEW EPDM ROOFING. WORK TO COMPLY WITH RCO 905.2 & MANUFACTURE INSTALLATION INSTRUCTIONS.
010-090642-00 | 010-N131-16900 | 2021-10-31 | RSWDR2143171 |  | 6392 | Remove existing shingle roof to deck and replace with new felt underlayment, ice barrier membrane at eave, necessary flashings, and new asphalt shingles. Work to comply with RCO chapter 9 & Manufacture installation instructions.Roof Info: Remove and repl
010-090642-00 | 010-N131-16900 | 2024-10-02 | EMEPR2439799 |  | 0 | CHANGE SERVICE *NOTE THAT WITH 2023 NATIONAL ELECTRIC CODE THAT INSTALLATION MUST COMPLY WITH NEC 230.85(C) FOR EXTERIOR EMERGENCY DISCONNECT REQUIREMENT.
010-090644-00 | 010-N125-04800 | 2022-11-15 | MMEPR2245824 |  | 0 | REPLACING GAS LINE 35 FT LICENSE NUMBER: H01127 ¦ SCOPE ITEM: FUEL GAS OR LP GAS
010-090644-00 | 010-N125-04800 | 2023-01-13 | PMLSR2303517 |  | 0 | MLS SCOPE: WATER HEATER REPLACEMENT
010-090644-00 | 010-N125-04800 | 2023-05-11 | PMLSR2319500 |  | 0 | MLS SCOPE: BACK WATER VALVE
010-090648-00 | 010-N125-11000 | 2020-05-05 | MMEPR2008499 |  | 0 | BUILDING PERMIT/PLAN REVIEW: ALTR1912757 RUNNING NEW GAS PIPE TO TWO FURNACES, STOVE AND WATER HEATER. LICENSE NUMBER: P00655 ¦ SCOPE ITEM: FUEL GAS OR LP GAS
010-090648-00 | 010-N125-11000 | 2020-04-20 | PMEPR2007523 |  | 0 | BUILDING PERMIT/PLAN REVIEW: ALTR1912757 NEW DWV AND WATER LINES
010-090648-00 | 010-N125-11000 | 2020-06-30 | ADDR2005833 |  | 300000 | PLAN APPROVAL: FINAL REVIEWED FOR COMPLIANCE UNDER: 2019 RESIDENTIAL CODE OF OHIO USE/OCCUPANCY GROUP: 1, 2, 3 FAMILY DWELLING CONSTRUCTION TYPE: V-B DESCRIPTION OF WORK: ALTER A 2 STORY FRAMED, 1 FAMILY DWELLING: SCOPE OF WORK IS BUILD A 3-CAR
010-090648-00 | 010-N125-11000 | 2019-12-02 | ALTR1912757 |  | 5000 | PLAN APPROVAL: FINAL REVIEWED FOR COMPLIANCE UNDER: 2019 RESIDENTIAL CODE OF OHIO USE/OCCUPANCY GROUP: 1, 2, 3 FAMILY DWELLING CONSTRUCTION TYPE: V-B DESCRIPTION OF WORK: ALTER A 2 STORY FRAMED, 1 FAMILY DWELLING: PROJECT SCOPE IS TO DEMOLISH A
010-090648-00 | 010-N125-11000 | 2020-04-16 | EMEPR2007434 |  | 0 | BUILDING PERMIT/PLAN REVIEW: ALTR1912757 WIRE HOUSE NEW
010-090648-00 | 010-N125-11000 | 2020-04-21 | MMEPR2007692 |  | 0 | BUILDING PERMIT/PLAN REVIEW: ALTR1912757 INSTALLATION OF (2) FURNACES, (2) AIR CONDITIONERS AND ALL DUCTWORK AS NEEDED. INCLUDES REQUIRED BATH FANS AND DRYER VENT. LICENSE NUMBER: H00251 ¦ SCOPE ITEM: DUCTWORK / DAMPERS
010-090648-00 | 010-N125-11000 | 2019-09-26 |  |  |  | REHAB OF DWLG
010-090648-00 | 010-N125-11000 | 2019-01-16 |  |  |  | ROOF REPAIR
010-090648-00 | 010-N125-11000 | 2022-04-14 | RSWDR2215492 |  | 7334 | REMOVE EXISTING 0 WINDOW(S), 3 DOOR(S) AND REPLACE WITH NEW. WORK TO COMPLY WITH RCO 612, RCO 308, AND RCO 113.6.1 WITH A U VALUE OF 0.35 OR BETTER.
010-090648-00 | 010-N125-11000 | 2022-09-21 | PMEPI2237954 |  | 2525 | INSTALL BACKWATER VALVE WITH HIGH WATER ALARM. TIE ON TO EXISTING BUILDING DRAIN WITH COMPLIANT TRANSITION FITTINGS. ALL NEW DWV PIPE AND FITTINGS WILL COMPLY WITH ONE OF THE REFERENCED STANDARDS LISTED IN OPC TABLE 702.1, TABLE 702.2, AND 702.4 AS APPLI
010-090648-00 | 010-N125-11000 | 2021-02-19 | EMEPR2106026 |  | 0 | Building Permit/Plan Review: PMEPI2105536 install electric outlet in basement for sump pump
010-090648-00 | 010-N125-11000 | 2021-03-24 | EMEPR2110381 |  | 0 | Building Permit/Plan Review: PLEX2107046 Install a 200amp transfer switch, 22kw generac unit. Replace service entrance with a 4 wire, separate the neutral and grounding bars.
010-090648-00 | 010-N125-11000 | 2021-02-16 | PMEPI2105536 |  | 85620 | Alt 2 sty sfd by installing 106 LF of IMG Basement Gutter sump well and pump.
010-090648-00 | 010-N125-11000 | 2023-09-07 | MMEPR2338162 |  | 0 | Installation of 5 feet, 1-inch, black iron piping, all outside and aboveground, from natural gas meter to home standby generator. License Number: P00723 ¦ Scope Item: fuel gas or LP gas
010-090650-00 | 010-N125-10900 | 2020-07-03 | MMLSR2013209 |  | 0 | MLS SCOPE: REPLACEMENT OF A SINGLE A/C UNIT OR HEAT PUMP LICENSE NUMBER: H00425 ¦ SCOPE ITEM: AIR CONDITIONING (INCLUDING CONDENSERS, EVAPORATORS, COMPRESSORS)
010-090652-00 | 010-N125-11100 | 2022-05-20 | MMLSR2220617 |  | 0 | MLS SCOPE: REPLACEMENT OF A SINGLE A/C UNIT OR HEAT PUMP LICENSE NUMBER: H00287 ¦ SCOPE ITEM: AIR CONDITIONING (INCLUDING CONDENSERS, EVAPORATORS, COMPRESSORS)
010-090653-00 | 010-N125-11200 | 2024-04-01 | MMEPR2413551 |  | 0 | REPLACEMENT OF ABOUT 20FT OF DUCTWORK IN THE CRAWLSPACE LICENSE NUMBER: H00359 ¦ SCOPE ITEM: DUCTWORK / DAMPERS
010-090653-00 | 010-N125-11200 | 2023-10-09 | MMLSR2342884 |  | 0 | MLS Scope: Replacement of a Single Furnace License Number: H00359 ¦ Scope Item: furnaces / air handlers / RTUs
010-090653-00 | 010-N125-11200 | 2024-10-07 | MMLSR2440431 |  | 0 | MLS SCOPE: REPLACEMENT OF A SINGLE A/C UNIT OR HEAT PUMP LICENSE NUMBER: H00359 ¦ SCOPE ITEM: AIR CONDITIONING (INCLUDING CONDENSERS, EVAPORATORS, COMPRESSORS)
010-090655-00 | 010-N125-11400 | 2024-03-01 | MMLSR2409607 |  | 0 | MLS SCOPE: REPLACEMENT OF A SINGLE FURNACE LICENSE NUMBER: H00434 ¦ SCOPE ITEM: FURNACES / AIR HANDLERS / RTUS
010-090655-00 | 010-N125-11400 | 2021-02-15 | PMLSR2105471 |  | 0 | MLS Scope: Water Heater Replacement
010-090656-00 | 010-N125-11500 | 2020-09-25 | EMEPR2019880 |  | 0 | ELECTRIC TO SUMP PUMP OUTLET AND ALARM
010-090656-00 | 010-N125-11500 | 2020-08-18 | PMEPR2016894 |  | 0 | DRY BASEMENT. INSTALL 4” BACKWATER VALVE WITH HIGH WATER ALARM. TIE ON TO EXISTING 4” CAST IRON PIPING AND INSTALL NEW SCHEDULE 40 PVC PIPE AND FITTINGS. INSTALL NEW SUMP PIT AND SUMP PUMP WITH 1 ½” CHECK VALVE AND SCHEDULE 40 PVC PIPE AND FITTINGS.
010-090659-00 | 010-N125-11900 | 2023-04-24 | MMLSR2316854 |  | 0 | MLS Scope: Replacement of a Single A/C Unit or Heat Pump License Number: H00425 ¦ Scope Item: air conditioning (including condensers, evaporators, compressors)
010-090661-00 | 010-N125-12000 | 2021-12-23 | EMEPR2150196 |  | 0 | BUILDING PERMIT/PLAN REVIEW: ALTR2150193 ELECTRICAL FOR NEW BATHROOM - LIGHTING - ELECTRICAL OUTLETS
010-090661-00 | 010-N125-12000 | 2021-12-23 | PMEPR2150197 |  | 0 | BUILDING PERMIT/PLAN REVIEW: ALTR2150193 ADDITION OF 1 TOILET, 2 SINKS & 1 SHOWER
010-090661-00 | 010-N125-12000 | 2021-12-23 | PMEPR2150197 |  | 0 | BUILDING PERMIT/PLAN REVIEW: ALTR2150193 ADDITION OF 1 TOILET, 2 SINKS & 1 SHOWER
010-090661-00 | 010-N125-12000 | 2021-12-23 | ALTR2150193 |  | 40000 | FINAL 2019 RESIDENTIAL CODE OF OHIO 1, 2, 3 FAMILY DWELLING V-B ALTER A 2 STORY FRAMED, 1 FAMILY DWELLING BY CONVERTING EXISTING 2ND FLOOR BEDROOM INTO NEW FULL BATHROOM PER APPROVED PLANS. ELECTRICAL LIGHTING AND RECEPTACLES WILL BE INSTALLED P
010-090662-00 | 010-N125-12400 | 2022-05-27 | RSWDR2221717 |  | 14050 | REMOVE EXISTING SHINGLE ROOF TO DECK AND REPLACE WITH NEW FELT UNDERLAYMENT, ICE BARRIER MEMBRANE AT EAVE, NECESSARY FLASHINGS, AND NEW ASPHALT SHINGLES. WORK TO COMPLY WITH RCO CHAPTER 9 & MANUFACTURE INSTALLATION INSTRUCTIONS.
010-090663-00 | 010-N125-12300 | 2022-03-21 | PMEPI2211889 |  | 3000 | INSTALL BACKWATER VALVE WITH HIGH WATER ALARM. TIE ON TO EXISTING BUILDING DRAIN WITH COMPLIANT TRANSITION FITTINGS. ALL NEW DWV PIPE AND FITTINGS WILL COMPLY WITH ONE OF THE REFERENCED STANDARDS LISTED IN OPC TABLE 702.1, TABLE 702.2, AND 702.4 AS APP
010-090664-00 | 010-N125-12200 | 2019-06-05 | RSWDR1902675 |  | 2110 | Remove existing 3 window(s), 0 door(s) and replace with new. Work to comply with RCO 612, RCO 308, and RCO 113.6.1 with a U Value of 0.35 or Better.
010-090665-00 | 010-N125-12100 | 2022-08-11 | PMEPI2232540 |  | 3000 | INSTALL BACKWATER VALVE WITH HIGH WATER ALARM. TIE ON TO EXISTING BUILDING DRAIN WITH COMPLIANT TRANSITION FITTINGS. ALL NEW DWV PIPE AND FITTINGS WILL COMPLY WITH ONE OF THE REFERENCED STANDARDS LISTED IN OPC TABLE 702.1, TABLE 702.2, AND 702.4 AS A
010-090670-00 | 010-N125-12900 | 2019-09-19 | RSWDR1904760 |  | 11734 | REMOVE EXISTING SHINGLE ROOF TO DECK AND REPLACE WITH NEW FELT UNDERLAYMENT, ICE BARRIER MEMBRANE AT EAVE, NECESSARY FLASHINGS, AND NEW ASPHALT SHINGLES. WORK TO COMPLY WITH RCO CHAPTER 9 & MANUFACTURE INSTALLATION INSTRUCTIONS.
010-090670-00 | 010-N125-12900 | 2022-02-01 | MMEPR2205504 |  | 0 | INSTALL GAS PIPING FOR GENERATOR LICENSE NUMBER: P00270 ¦ SCOPE ITEM: FUEL GAS OR LP GAS
010-090670-00 | 010-N125-12900 | 2021-09-01 | EMEPR2134810 |  | 0 | INSTALL 22 KW GENERATOR Load calculations due at time of inspection
010-090672-00 | 010-N125-13100 | 2023-08-09 | RSWDR2333696 |  | 15000 | Remove existing shingle roof to deck and replace with new felt underlayment, ice barrier membrane at eave, necessary flashings, and new asphalt shingles. Work to comply with RCO chapter 9 & Manufacture installation instructions.
010-090675-00 | 010-N125-13300 | 2020-03-02 | PMLSR2004451 |  | 0 | MLS SCOPE: WATER HEATER REPLACEMENT
010-090677-00 | 010-N125-13500 | 2020-11-23 | MMLSR2024585 |  | 0 | MLS SCOPE: REPLACEMENT OF A SINGLE FURNACE LICENSE NUMBER: H00359 ¦ SCOPE ITEM: FURNACES / AIR HANDLERS / RTUS
010-090677-00 | 010-N125-13500 | 2023-07-10 |  |  |  | COMPL OF ADDN W/BATH
010-090677-00 | 010-N125-13500 | 2022-08-12 | ADDR2232728 |  | 20000 | PLAN APPROVAL: FINAL REVIEWED FOR COMPLIANCE UNDER: 2019 RESIDENTIAL CODE OF OHIO DESCRIPTION OF WORK: ALTER A 1 STORY FRAME, 1 FAMILY DWELLING BY ADDING A NEW 11’-3”X 10’-5” 1-STORY ADDITION CONSISTING OF NEW BATHROOM. PLUMBING, ELECTRICAL AND HVAC
010-090677-00 | 010-N125-13500 | 2023-03-29 | PMEPR2313428 |  | 0 | BUILDING PERMIT/PLAN REVIEW: ADDR2232728 NEW BATHROOM PLUMBING - ROUGH-IN COMPLETED UNDER PERMIT PMEPR2245658.
010-090677-00 | 010-N125-13500 | 2022-11-14 | PMEPR2245658 |  | 0 | BUILDING PERMIT/PLAN REVIEW: ADDR2232728 INSTALL PLUMBING AS PER APPROVED DRAWINGS
010-090677-00 | 010-N125-13500 | 2023-05-08 | PMEPI2318967 |  | 6189 | INSTALL 27 LINEAL FEET OF INTERIOR PERIMETER DRAINAGE (HYDR FLO NETWORK) TO A NEW (50 SERIES 0.3 HP) ZOELLER SUMP PUMP AND NEW PIT/ DRAINAGE TO STREET/ EXISTING ELECTRIC * GFCI NEC 210.8(A)(5) NOTE ORC EXCEPTION #2 OF 3401(2) * WIRE/BREAKER SIZE PER
010-090677-00 | 010-N125-13500 | 2022-11-09 | MMEPR2244975 |  | 0 | BUILDING PERMIT/PLAN REVIEW: ADDR2232728 INSTALL HEAT RUN IN ADDITION AND VENT DRYER LICENSE NUMBER: H00522 ¦ SCOPE ITEM: DUCTWORK / DAMPERS LICENSE NUMBER: H00522 ¦ SCOPE ITEM: DUCTWORK / DAMPERS LICENSE NUMBER: H00522 ¦ SCOPE ITEM: DUCTWORK / DAMPERS
010-090677-00 | 010-N125-13500 | 2022-11-14 | EMEPR2245527 |  | 0 | BUILDING PERMIT/PLAN REVIEW: ADDR2232728 SERVICE RELOCATION AND ROOM ADDITION.
010-090677-00 | 010-N125-13500 | 2023-04-05 | EMEPR2314255 |  | 0 | BUILDING PERMIT/PLAN REVIEW: ADDR2232728 FINISH TRIM OUT OF BATHROOM EXPANSION. * INSTALL (4) TR GFCI RECEPTACLE'S. * INSTALL (4) LIGHT FIXTURES. * INSTALL (1) 30-AMP, 250-VOLT DRYER RECEPTACLE.
010-090677-00 | 010-N125-13500 | 2024-05-17 | ALTR2420363 |  | 20000 | PLAN APPROVAL: FINAL REVIEWED FOR COMPLIANCE UNDER: 2019 RESIDENTIAL CODE OF OHIO USE/OCCUPANCY GROUP: 1, 2, 3 FAMILY DWELLING CONSTRUCTION TYPE: V-B DESCRIPTION OF WORK: ALTER A 1 STORY FRAMED, 1 FAMILY DWELLING BY INSTALLING 19 CARBON FIBER ST
010-090681-00 | 010-N125-13900 | 2020-02-17 | MMLSR2003437 |  | 0 | MLS SCOPE: REPLACEMENT OF A SINGLE FURNACE LICENSE NUMBER: H00150 ¦ SCOPE ITEM: FURNACES / AIR HANDLERS / RTUS
010-090683-00 | 010-N125-14100 | 2022-12-27 | RSWDR2250907 |  | 1149 | REMOVE EXISTING 0 WINDOW(S), 1 DOOR(S) AND REPLACE WITH NEW. WORK TO COMPLY WITH RCO 612, RCO 308, AND RCO 113.6.1 WITH A U VALUE OF 0.35 OR BETTER.
010-090683-00 | 010-N125-14100 | 2022-12-07 | RSWDR2248583 |  | 4126 | REMOVE EXISTING 1 WINDOW(S), 1 DOOR(S) AND REPLACE WITH NEW. WORK TO COMPLY WITH RCO 612, RCO 308, AND RCO 113.6.1 WITH A U VALUE OF 0.35 OR BETTER.
010-090683-00 | 010-N125-14100 | 2020-10-21 | RSWDR2005424 |  | 1500 | REMOVE EXISTING 0 WINDOW(S), 1 DOOR(S) AND REPLACE WITH NEW. WORK TO COMPLY WITH RCO 612, RCO 308, AND RCO 113.6.1 WITH A U VALUE OF 0.35 OR BETTER.
010-090684-00 | 010-N125-14200 | 2019-11-22 | EMEPR1924292 |  | 0 | BUILDING PERMIT/PLAN REVIEW: ALTR1911469 INSTALL ELECTRIC OUTLET FOR SUMP PUMP
010-090684-00 | 010-N125-14200 | 2019-10-30 | ALTR1911469 |  | 4000 | ALTER 1 STORY SINGLE FAMILY DWELLING BY INSTALLING 31 LINEAR FEET OF WATERGUARD INTERIOR TILE DRAIN SYSTEM, SUMP WELL AND PUMP. SEPARATE ELECTRIC REQUIRED FOR PUMP ELECTRIC, IF NEEDED.
010-090686-00 | 010-O014B-00400 | 2023-01-31 | EMEPM2305686 |  | 0 | BUILDING PERMIT/PLAN REVIEW: DMGM2149438 REPLACE AND REPAIR SERVICE IN APARTMENT C&D. FULL REWIRE AN APARTMENT C PARTIAL REWIRE AND APARTMENT D KITCHEN AND BATH AND SMOKES
010-090686-00 | 010-O014B-00400 | 2023-03-28 | PMEPM2313103 |  | 0 | BUILDING PERMIT/PLAN REVIEW: DMGM2149438 NEW WATER LINES AND DRAIN LINES FOR EXISTING FIXTURES LOCATION NEW HOT WATER TANK.
010-090686-00 | 010-O014B-00400 | 2023-05-11 | MMEPM2319604 |  | 0 | BUILDING PERMIT/PLAN REVIEW: PLRE2302593 INSTALL NEW FURNACE AND EVAP COIL. INSTALL 2 HEAT RUNS RECONNECT EXISTING B-VENT AND GAS LINE. LICENSE NUMBER: H00745 ¦ SCOPE ITEM: FURNACES / AIR HANDLERS / RTUS
010-090686-00 | 010-O014B-00400 | 2023-01-31 | EMEPM2305686 |  | 0 | BUILDING PERMIT/PLAN REVIEW: DMGM2149438 REPLACE AND REPAIR SERVICE IN APARTMENT C&D. FULL REWIRE AN APARTMENT C PARTIAL REWIRE AND APARTMENT D KITCHEN AND BATH AND SMOKES
010-090686-00 | 010-O014B-00400 | 2019-10-01 | MMEPC1919920 |  | 0 | INSTALL REPLACE EXISTING GAS FURNACE AND AIR CONDITIONING UNIT LICENSE NUMBER: H00124 ¦ SCOPE ITEM: AIR CONDITIONING (INCLUDING CONDENSERS, EVAPORATORS, COMPRESSORS) LICENSE NUMBER: H00124 ¦ SCOPE ITEM: FURNACES / AIR HANDLERS / RTUS
010-090688-00 | 010-N126-10700 | 2020-05-04 | RSWDR2001654 |  | 14984 | REMOVE EXISTING EXTERIOR WALL COVERING SYSTEM AND REPLACE WITH NEW EXTERIOR SIDING OVER AN APPROVED WATER-RESISTIVE BARRIER. WORK TO COMPLY WITH RCO 703.SIDING INFO: REMOVE SIDING J-CHANNEL TO WINDOWS AND TRIM- MATCH SIDING 14” BOARD AND BATTEN WITH ARC
010-090688-00 | 010-N126-10700 | 2020-08-19 | RSWDR2004045 |  | 15003 | REMOVE EXISTING SHINGLE ROOF TO DECK AND REPLACE WITH NEW FELT UNDERLAYMENT, ICE BARRIER MEMBRANE AT EAVE, NECESSARY FLASHINGS, AND NEW ASPHALT SHINGLES. WORK TO COMPLY WITH RCO CHAPTER 9 & MANUFACTURE INSTALLATION INSTRUCTIONS.ROOF INFO: REMOVE AND REPL
010-090690-00 | 010-N126-10500 | 2019-02-27 | RSWDR1900626 |  | 12500 | Remove existing shingle roof to deck and replace with new felt underlayment, ice barrier membrane at eave, necessary flashings, and new asphalt shingles. Work to comply with RCO chapter 9 & Manufacture installation instructions.
010-090692-00 | 010-N126-10300 | 2019-11-21 | PMLSR1924262 |  | 0 | MLS SCOPE: WATER HEATER REPLACEMENT
010-090694-00 | 010-N126-10100 | 2021-10-25 | RSWDR2142163 |  | 1978 | Remove existing 2 window(s), 0 door(s) and replace with new. Work to comply with RCO 612, RCO 308, and RCO 113.6.1 with a U Value of 0.35 or Better.
010-090694-00 | 010-N126-10100 | 2020-03-24 | RSWDR2001111 |  | 3771 | REMOVE EXISTING 0 WINDOW(S), 1 DOOR(S) AND REPLACE WITH NEW. WORK TO COMPLY WITH RCO 612, RCO 308, AND RCO 113.6.1 WITH A U VALUE OF 0.35 OR BETTER. DOORS INFO: REAR SLIDING PATIO DOOR
010-090698-00 | 010-N126-09600 | 2023-07-25 | MMLSR2330831 |  | 0 | MLS Scope: Replacement of a Single Furnace, A/C and/or Heat Pump License Number: H00855 ¦ Scope Item: air conditioning (including condensers, evaporators, compressors) License Number: H00855 ¦ Scope Item: furnaces / air handlers / RTUs
010-090702-00 | 010-N126-09200 | 2021-05-12 | EMEPR2117400 |  | 0 | INSTALL STAND BY GENERATOR 18KW 200AMP Load calculations due at time of inspection
010-090702-00 | 010-N126-09200 | 2021-05-12 | MMEPR2117402 |  | 0 | INSTALL STAND BY GENERATOR 18KW 200AMP License Number: H00943 ¦ Scope Item: fuel gas or LP gas
010-090702-00 | 010-N126-09200 | 2021-03-18 | RSWDR2109596 |  | 5272 | Remove existing exterior wall covering system and replace with new exterior siding over an approved water-resistive barrier. Work to comply with RCO 703.Siding Info: Remove stucco and replace with new on rear wall only
010-090708-00 | 010-N126-16400 | 2020-12-17 | MMLSR2026177 |  | 0 | MLS Scope: Replacement of a Single Furnace, A/C and/or Heat Pump License Number: H00434 ¦ Scope Item: furnaces / air handlers / RTUs
010-090710-00 | 010-N126-16200 | 2023-07-12 | MMLSR2328781 |  | 0 | MLS Scope: Replacement of a Single A/C Unit or Heat Pump License Number: H00286 ¦ Scope Item: air conditioning (including condensers, evaporators, compressors)
010-090711-00 | 010-N126-16100 | 2024-11-05 | MMLSR2444198 |  | 0 | MLS SCOPE: REPLACEMENT OF A SINGLE FURNACE LICENSE NUMBER: H00434 ¦ SCOPE ITEM: FURNACES / AIR HANDLERS / RTUS
010-090712-00 | 010-N126-16000 | 2023-05-01 | EMEPR2318100 |  | 0 | BUILDING PERMIT/PLAN REVIEW: PMEPI2315336 INSTALL 2 OUTLETS IN BASEMENT GFI FOR SUMP PUMP GFI FOR BACK FLOW ALARM
010-090712-00 | 010-N126-16000 | 2023-04-12 | PMEPI2315336 |  | 5050 | INSTALL BACKWATER VALVE WITH HIGH WATER ALARM. TIE ON TO EXISTING BUILDING DRAIN WITH COMPLIANT TRANSITION FITTINGS. ALL NEW DWV PIPE AND FITTINGS WILL COMPLY WITH ONE OF THE REFERENCED STANDARDS LISTED IN OPC TABLE 702.1, TABLE 702.2, AND 702.4 AS APPLI
010-090713-00 | 010-N126-15900 | 2021-09-29 | RSWDR2138692 |  | 9798 | REMOVE EXISTING 17 WINDOW(S), 0 DOOR(S) AND REPLACE WITH NEW. WORK TO COMPLY WITH RCO 612, RCO 308, AND RCO 113.6.1 WITH A U VALUE OF 0.35 OR BETTER.
010-090714-00 | 010-N126-15800 | 2020-02-10 | MMLSR2002945 |  | 0 | MLS SCOPE: REPLACEMENT OF A SINGLE FURNACE, A/C AND/OR HEAT PUMP LICENSE NUMBER: H00140 ¦ SCOPE ITEM: AIR CONDITIONING (INCLUDING CONDENSERS, EVAPORATORS, COMPRESSORS)
010-090714-00 | 010-N126-15800 | 2023-06-01 | EMEPR2322614 |  | 0 | BUILDING PERMIT/PLAN REVIEW: ALTR2246701 WIRE A DETACHED GARAGE
010-090714-00 | 010-N126-15800 | 2024-03-19 | PMEPR2411957 |  | 0 | BUILDING PERMIT/PLAN REVIEW: ADDR2351295 ONE FLOOR DRAIN WITH TRAP PRIMER. REPLACED SECTION OF A 4 STACK IRON PLUMBING STACK.
010-090714-00 | 010-N126-15800 | 2024-04-09 | EMEPR2414667 |  | 0 | BUILDING PERMIT/PLAN REVIEW: ADDR2351295 BOND WIRE MESH AND REBAR IN THE LAP POOL PIT THAT IS BEING POURED WITH CONCRETE.
010-090714-00 | 010-N126-15800 | 2024-08-22 | EMEPR2434372 |  | 0 | BUILDING PERMIT/PLAN REVIEW: ADDR2351295 WIRE A NEW BREEZWAY CONNECTOR, LAP POOL EQUIPMENT, LAP POOL ROOM LIGHTING AND OUTLETS.
010-090714-00 | 010-N126-15800 | 2024-11-14 | EMEPR2445291 |  | 0 | BUILDING PERMIT/PLAN REVIEW: ADDR2351295 REPLACE EXISTING METER AND ADD AN ADDITIONAL SERVICE PANEL
010-090714-00 | 010-N126-15800 | 2024-07-08 | MMEPR2427900 |  | 0 | BUILDING PERMIT/PLAN REVIEW: ADDR2351295 POOL ROOM: INSTALL DUCTLESS SPLIT (1-INDOOR HEAD 1-OUTDOOR HEAT PUMP); (1) FAN; C72243413-R LICENSE NUMBER: H01300 ¦ SCOPE ITEM: AIR CONDITIONING (INCLUDING CONDENSERS, EVAPORATORS, COMPRESSORS)
010-090714-00 | 010-N126-15800 | 2023-04-26 | PMEPR2317284 |  | 0 | BUILDING PERMIT/PLAN REVIEW: ALTR2246701 ONE LAUNDRY TUB. ONE FUTURE FLOOR DRAIN.
010-090714-00 | 010-N126-15800 | 2023-06-12 | MMLSR2324350 |  | 0 | MLS SCOPE: REPLACEMENT OF A SINGLE A/C UNIT OR HEAT PUMP LICENSE NUMBER: H00140 ¦ SCOPE ITEM: AIR CONDITIONING (INCLUDING CONDENSERS, EVAPORATORS, COMPRESSORS)
010-090714-00 | 010-N126-15800 | 2023-06-22 | MMEPR2325872 |  | 0 | BUILDING PERMIT/PLAN REVIEW: ALTR2246701 THE EXISTING GAS METER IS GOING TO MOVE FROM INSIDE THE HOUSE TO THE BACKSIDE OF THE NEW GARAGE. THE GAS METER IS GOING TO BE REMOVED FROM INSIDE THE HOUSE IN THE BASEMENT. THE GAS METER IS GOING TO BE PLACE ON
010-090714-00 | 010-N126-15800 | 2023-06-01 | MMEPR2322511 |  | 0 | BUILDING PERMIT/PLAN REVIEW: ALTR2246701 INSTALL (1) OUTDOOR UNIT W/(1) INDOOR UNIT; CA232394-R LICENSE NUMBER: H00140 ¦ SCOPE ITEM: AIR CONDITIONING (INCLUDING CONDENSERS, EVAPORATORS, COMPRESSORS)
010-090714-00 | 010-N126-15800 | 2023-08-07 | RSWDR2333315 |  | 14817 | REMOVE EXISTING 12 WINDOW(S), 0 DOOR(S) AND REPLACE WITH NEW. WORK TO COMPLY WITH RCO 612, RCO 308, AND RCO 113.6.1 WITH A U VALUE OF 0.35 OR BETTER.
010-090717-00 | 010-N126-15500 | 2024-09-12 | PMEPR2437168 |  | 0 | BUILDING PERMIT/PLAN REVIEW: ALTR2432565 RELOCATE UPSTAIRS BATHROOM AND STACK
010-090717-00 | 010-N126-15500 | 2024-10-22 | EMEPR2442486 |  | 0 | BUILDING PERMIT/PLAN REVIEW: ALTR2432565 WIRE MASTER BATH
010-090717-00 | 010-N126-15500 | 2024-08-12 | ALTR2432565 |  | 66000 | REVIEWED FOR COMPLIANCE UNDER: 2019 RESIDENTIAL CODE OF OHIO USE/OCCUPANCY GROUP: 1, 2, 3 FAMILY DWELLING CONSTRUCTION TYPE: V-B DESCRIPTION OF WORK: ALTER A 2 STORY FRAMED, 1 FAMILY DWELLING BY REMODELING MASTER BATHROOM PER PLANS. SEPARATE MEP PE
010-090717-00 | 010-N126-15500 | 2022-02-17 | RSWDR2207633 |  | 31687 | REMOVE EXISTING SHINGLE ROOF TO DECK AND REPLACE WITH NEW FELT UNDERLAYMENT, ICE BARRIER MEMBRANE AT EAVE, NECESSARY FLASHINGS, AND NEW ASPHALT SHINGLES. WORK TO COMPLY WITH RCO CHAPTER 9 & MANUFACTURE INSTALLATION INSTRUCTIONS.ROOF INFO: REMOVE AND REPL
010-090717-00 | 010-N126-15500 | 2020-07-17 | RSWDR2003293 |  | 4522 | ALTER EXISTING DWELLING BUILDING TO REMOVE EXISTING RUBBER ROOF TO DECK AND REPLACE WITH NEW FELT UNDERLAYMENT, ICE BARRIER MEMBRANE AT EAVE, NECESSARY FLASHINGS, AND NEW EPDM ROOFING. WORK TO COMPLY WITH RCO 905.2 & MANUFACTURE INSTALLATION INSTRUCTION
010-090718-00 | 010-N126-15400 | 2023-08-24 | RSWDR2336041 |  | 3432 | REMOVE EXISTING 3 WINDOW(S), 0 DOOR(S) AND REPLACE WITH NEW. WORK TO COMPLY WITH RCO 612, RCO 308, AND RCO 113.6.1 WITH A U VALUE OF 0.35 OR BETTER.
010-090721-00 | 010-N126-15100 | 2020-04-16 | MMEPR2007390 |  | 0 | RUN ~20 FT. 1 GAS LINE FOR GENERATOR LICENSE NUMBER: P00270 ¦ SCOPE ITEM: FUEL GAS OR LP GAS
010-090721-00 | 010-N126-15100 | 2020-03-30 | EMEPR2006447 |  | 0 | INSTALL 22KW GENERATOR LOAD CALCULATIONS REQUIRED AT TIME OF INSPECTION
010-090721-00 | 010-N126-15100 | 2019-04-26 | PMEPR1907828 |  | 0 | BUILDING PERMIT/PLAN REVIEW: ALTR1902668 INSTALLATION OF A WITHIN SLAB RADIANT HEATING SYSTEM. I WILL INSTALLING 1/2 PEX TUBING WITHIN THE SLAB. HOT WATER HEATER TO BE INSTALLED BY OTHERS
010-090721-00 | 010-N126-15100 | 2019-03-26 | ALTR1902668 |  | 14450 | ALTER 1 STORY SFD BY BUILDING A 22' X 24' DETACHED GARAGE PER PLANS. TRUSS DRAWINGS TO BE ON SITE FOR FRAMING INSPECTIONS. ELECTRICAL PERMIT TO BE PULLED SEPARATELY. INSPECTION REQUIRED.
010-090721-00 | 010-N126-15100 | 2019-06-11 | EMEPR1911133 |  | 0 | BUILDING PERMIT/PLAN REVIEW: ALTR1902668 ROUGH AND FINISH WIRE IN DETACHED GARAGE. INSTALL 60 AMP SUB PANEL
010-090721-00 | 010-N126-15100 | 2019-04-26 | PMEPR1907828 |  | 0 | BUILDING PERMIT/PLAN REVIEW: ALTR1902668 INSTALLATION OF A WITHIN SLAB RADIANT HEATING SYSTEM. I WILL INSTALLING 1/2 PEX TUBING WITHIN THE SLAB. HOT WATER HEATER TO BE INSTALLED BY OTHERS
010-090722-00 | 010-N126-15000 | 2024-03-27 | EMEPR2413228 |  | 0 | BUILDING PERMIT/PLAN REVIEW: PMEPI2408226 INSTALL CIRCUIT AND GFI IN BASEMENT FOR SUMP PUMP INSTALL CIRCUIT AND GFI IN BASEMENT FOR BACK FLOW ALARM
010-090722-00 | 010-N126-15000 | 2024-02-22 | PMEPI2408226 |  | 5050 | INSTALL BACKWATER VALVE WITH HIGH WATER ALARM. TIE ON TO EXISTING BUILDING DRAIN WITH COMPLIANT TRANSITION FITTINGS. ALL NEW DWV PIPE AND FITTINGS WILL COMPLY WITH ONE OF THE REFERENCED STANDARDS LISTED IN OPC TABLE 702.1, TABLE 702.2, AND 702.4 AS APPLI
010-090723-00 | 010-N126-14900 | 2024-04-22 | EMEPR2416431 |  | 0 | BUILDING PERMIT/PLAN REVIEW: PMEPI2405700 INSTALL GFI OUTLET AND CIRCUIT IN BASEMENT FOR SUMP PUMP INSTALL GFI OUTLET AND CIRCUIT IN BASEMENT FOR BACK FLOW ALARM
010-090723-00 | 010-N126-14900 | 2020-06-10 | MMLSR2011146 |  | 0 | MLS SCOPE: REPLACEMENT OF A SINGLE FURNACE, A/C AND/OR HEAT PUMP LICENSE NUMBER: H00240 ¦ SCOPE ITEM: AIR CONDITIONING (INCLUDING CONDENSERS, EVAPORATORS, COMPRESSORS)
010-090723-00 | 010-N126-14900 | 2020-01-02 | MMLSR2000019 |  | 0 | MLS SCOPE: REPLACEMENT OF A SINGLE FURNACE LICENSE NUMBER: H00150 ¦ SCOPE ITEM: FURNACES / AIR HANDLERS / RTUS
010-090723-00 | 010-N126-14900 | 2021-12-01 | PMEPI2147443 |  | 3000 | INSTALL BACKWATER VALVE WITH HIGH WATER ALARM. TIE ON TO EXISTING BUILDING DRAIN WITH COMPLIANT TRANSITION FITTINGS. ALL NEW DWV PIPE AND FITTINGS WILL COMPLY WITH ONE OF THE REFERENCED STANDARDS LISTED IN OPC TABLE 702.1, TABLE 702.2, AND 702.4 AS APPL
010-090723-00 | 010-N126-14900 | 2020-01-02 | PMLSR2000020 |  | 0 | MLS SCOPE: WATER HEATER REPLACEMENT
010-090725-00 | 010-N126-14700 | 2019-01-01 |  | REVI
010-090725-00 | 010-N126-14700 | 2024-10-03 | PMLSR2440010 |  | 0 | MLS SCOPE: GAS WATER HEATER REPLACEMENT
010-090726-00 | 010-N126-11300 | 2021-05-24 | MMLSR2119083 |  | 0 | MLS Scope: Replacement of a Single A/C Unit or Heat Pump License Number: H00020 ¦ Scope Item: air conditioning (including condensers, evaporators, compressors)
010-090726-00 | 010-N126-11300 | 2022-02-17 | MMLSR2207745 |  | 0 | MLS SCOPE: REPLACEMENT OF A SINGLE FURNACE LICENSE NUMBER: H00020 ¦ SCOPE ITEM: FURNACES / AIR HANDLERS / RTUS
010-090728-00 | 010-N126-11500 | 2019-03-27 | EMEPR1905752 |  | 0 | Building Permit/Plan Review: altr1902478 Installing outlet for sump pump
010-090731-00 | 010-N125-15600 | 2020-01-23 | PMLSR2001629 |  | 0 | MLS SCOPE: WATER HEATER REPLACEMENT
010-090734-00 | 010-N125-16200 | 2020-10-13 | ALTR2009752 |  | 4800 | PLAN APPROVAL: CONDITIONAL: SEE BELOW REVIEWED FOR COMPLIANCE UNDER: 2019 RESIDENTIAL CODE OF OHIO DESCRIPTION OF WORK: ALTER A 2 STORY FRAME, 1 FAMILY DWELLING BY INSTALLING EGRESS WINDOW WITH WELL IN THE UNFINISHED BASEMENT. EGRESS WINDOW AND WELL
010-090735-00 | 010-N125-15400 | 2019-01-01 |  |  |  | SPL/NWP/VD
010-090735-00 | 010-N125-15400 | 2019-01-01 |  |  |  | SPL_NWP_VD
010-090735-00 | 010-N125-15400 | 2019-10-17 | PMEPR1921354 |  | 0 | BUILDING PERMIT/PLAN REVIEW: ADDR1909155 INSTALL WATER SUPPLY AND DRAIN LINE IN ADDITION.
010-090735-00 | 010-N125-15400 | 2019-10-17 | MMEPR1921355 |  | 0 | BUILDING PERMIT/PLAN REVIEW: ADDR1909155 INSTALL FIREPLACE DUCTWORK, GAS LINE, AND FIREPLACE. LICENSE NUMBER: H00543 ¦ SCOPE ITEM: METAL CHIMNEYS (FLUES) FOR FIREPLACES OR STOVES LICENSE NUMBER: H00543 ¦ SCOPE ITEM: FACTORY BUILT FIREPLACES (PRE-FAB)
010-090735-00 | 010-N125-15400 | 2019-11-21 | EMEPR1924287 |  | 0 | BUILDING PERMIT/PLAN REVIEW: ADDR1909155 WIRE ADDITION COVERED PATIO
010-090735-00 | 010-N125-15400 | 2022-08-17 | EMEPR2233359 |  | 0 | BUILDING PERMIT/PLAN REVIEW: ALTR2222266 ADD ELECTRIC IN A FINISHED BASEMENT
010-090735-00 | 010-N125-15400 | 2022-08-18 | MMEPR2233555 |  | 0 | BUILDING PERMIT/PLAN REVIEW: ALTR2222266 INSTALLED BATH FAN AND SUPPLY RUNS FOR FINISHING BASEMENT LICENSE NUMBER: H00819 ¦ SCOPE ITEM: DUCTWORK / DAMPERS
010-090735-00 | 010-N125-15400 | 2022-08-10 | PMEPR2232320 |  | 0 | BUILDING PERMIT/PLAN REVIEW: ALTR2222266 NEW BASEMENT BATHROOM
010-090735-00 | 010-N125-15400 | 2022-06-02 | ALTR2222266 |  | 123600 | PLAN APPROVAL: FINAL REVIEWED FOR COMPLIANCE UNDER: 2019 RESIDENTIAL CODE OF OHIO DESCRIPTION OF WORK: ALTER A 2 STORY FRAME, 1 FAMILY DWELLING RENOVATION TO INCLUDE 3 PARTS. PART 1: ADD A 5’X 10’ COVERED PORCH ON EAST SIDE ON CONCRETE SLAB WI
010-090735-00 | 010-N125-15400 | 2020-02-13 |  |  | 83000 | COMP OF ENCLOSED PORCH
010-090735-00 | 010-N125-15400 | 2019-09-03 | ADDR1909155 |  | 83000 | PLAN APPROVAL: FINAL REVIEWED FOR COMPLIANCE UNDER: 2019 RESIDENTIAL CODE OF OHIO USE/OCCUPANCY GROUP: 1, 2, 3 FAMILY DWELLING CONSTRUCTION TYPE: V-B DESCRIPTION OF WORK: ALTER A 2 STORY FRAMED, 1 FAMILY DWELLING BY BUILDING AN ATTACHED 35’X23’
010-090735-00 | 010-N125-15400 | 2024-10-18 | SWPLR2442018 |  | 112000 | PLAN APPROVAL: FINAL REVIEWED FOR COMPLIANCE UNDER: 2019 RESIDENTIAL CODE OF OHIO USE/OCCUPANCY GROUP: 1, 2, 3 FAMILY DWELLING CONSTRUCTION TYPE: V-B DESCRIPTION OF WORK: ALTER A 2 STORY FRAMED, 1 FAMILY DWELLING BY BUILDING A 40’X18’ IN-GROUND
010-090736-00 | 010-N125-16300 | 2019-10-07 | RSWDR1905120 |  | 4524 | REMOVE EXISTING 0 WINDOW(S), 1 DOOR(S) AND REPLACE WITH NEW. WORK TO COMPLY WITH RCO 612, RCO 308, AND RCO 113.6.1 WITH A U VALUE OF 0.35 OR BETTER.
010-090738-00 | 010-N125-16400 | 2019-10-21 | MMLSR1921464 |  | 0 | MLS SCOPE: REPLACEMENT OF A SINGLE FURNACE, A/C AND/OR HEAT PUMP LICENSE NUMBER: H00020 ¦ SCOPE ITEM: AIR CONDITIONING (INCLUDING CONDENSERS, EVAPORATORS, COMPRESSORS)
010-090740-00 | 010-N125-16500 | 2019-03-04 | MMLSR1903952 |  | 0 | MLS Scope: Replacement of a Single Furnace License Number: H00425 ¦ Scope Item: furnaces / air handlers / RTUs
010-090740-00 | 010-N125-16500 | 2024-09-25 | RSWDR2438978 |  | 9100 | REMOVE EXISTING SHINGLE ROOF TO DECK AND REPLACE WITH NEW FELT UNDERLAYMENT, ICE BARRIER MEMBRANE AT EAVE, NECESSARY FLASHINGS, AND NEW ASPHALT SHINGLES. WORK TO COMPLY WITH RCO CHAPTER 9 & MANUFACTURE INSTALLATION INSTRUCTIONS.
010-090742-00 | 010-N125-16600 | 2022-08-01 | RSWDR2230881 |  | 7994 | REMOVE EXISTING SHINGLE ROOF TO DECK AND REPLACE WITH NEW FELT UNDERLAYMENT, ICE BARRIER MEMBRANE AT EAVE, NECESSARY FLASHINGS, AND NEW ASPHALT SHINGLES. WORK TO COMPLY WITH RCO CHAPTER 9 & MANUFACTURE INSTALLATION INSTRUCTIONS.
010-090744-00 | 010-N125-16700 | 2022-07-28 | PMLSR2230543 |  | 0 | MLS SCOPE: WATER HEATER REPLACEMENT
010-090744-00 | 010-N125-16700 | 2024-05-08 | ALTR2418744 |  | 328000 | PLAN APPROVAL: FINAL REVIEWED FOR COMPLIANCE UNDER: 2019 RESIDENTIAL CODE OF OHIO USE/OCCUPANCY GROUP: 1, 2, 3 FAMILY DWELLING CONSTRUCTION TYPE: V-B DESCRIPTION OF WORK: ALTER A 1 FAMILY DWELLING BY BUILDING A 12’X 13’ WOOD FRAMED SCREENED-IN C
010-090744-00 | 010-N125-16700 | 2024-06-04 | EMEPR2422755 |  | 0 | BUILDING PERMIT/PLAN REVIEW: ALTR2418744 ROUGH FINISH ELECTRIC FOR A SMALL SCREEN PORCH
010-090745-00 | 010-C047-06300 | 2021-04-21 | MMLSR2114187 |  | 0 | MLS Scope: Replacement of a Single Furnace, A/C and/or Heat Pump License Number: H00425 ¦ Scope Item: air conditioning (including condensers, evaporators, compressors)
010-090746-00 | 010-N125-16800 | 2019-06-03 | RSWDR1902611 |  | 6402 | REMOVE EXISTING 3 WINDOW(S), 0 DOOR(S) AND REPLACE WITH NEW. WORK TO COMPLY WITH RCO 612, RCO 308, AND RCO 113.6.1 WITH A U VALUE OF 0.35 OR BETTER.WINDOWS INFO: BAY WINDOW BEING REPLACED WITH MARVIN WOOD INTERIOR AND ALUMINUM CLAD EXTERIOR
010-090746-00 | 010-N125-16800 | 2020-06-01 | RSWDR2002192 |  | 37611 | ALTER EXISTING DWELLING BUILDING TO REMOVE EXISTING ROOF TO DECK AND REPLACE WITH NEW FELT UNDERLAYMENT, ICE BARRIER MEMBRANE AT EAVE, NECESSARY FLASHINGS, AND NEW STANDING SEAM METAL ROOFING. WORK TO COMPLY WITH RCO 905.2 & MANUFACTURE INSTALLATION INS
010-090746-00 | 010-N125-16800 | 2019-04-12 | RSWDR1901460 |  | 4803 | REMOVE EXISTING 1 WINDOW(S), 0 DOOR(S) AND REPLACE WITH NEW. WORK TO COMPLY WITH RCO 612, RCO 308, AND RCO 113.6.1 WITH A U VALUE OF 0.35 OR BETTER.WINDOWS INFO: REMOVE AND REPLACE 1 WINDOW, SAME SIZE, NO STRUCTURAL CHANGES.
010-090747-00 | 010-N125-14900 | 2021-09-29 | PMEPR2138686 |  | 0 | BUILDING PERMIT/PLAN REVIEW: ADDR2119750 ROUGH UP AND FINISH FOR A TOILET, SHOWER, BATHROOM SINK, WASHER BOX AND KITCHEN SINK
010-090747-00 | 010-N125-14900 | 2022-06-03 | MMLSR2222556 |  | 0 | MLS SCOPE: REPLACEMENT OF A SINGLE FURNACE, A/C AND/OR HEAT PUMP LICENSE NUMBER: H00020 ¦ SCOPE ITEM: AIR CONDITIONING (INCLUDING CONDENSERS, EVAPORATORS, COMPRESSORS)
010-090747-00 | 010-N125-14900 | 2021-12-16 | MMEPR2149370 |  | 0 | BUILDING PERMIT/PLAN REVIEW: ADDR2119750 INSTALL NEW DUCTLESS MINI SPLIT HEAT PUMP LICENSE NUMBER: H00020 ¦ SCOPE ITEM: HEAT PUMPS / GROUND SOURCE HEAT PUMPS
010-090747-00 | 010-N125-14900 | 2022-01-10 | EMEPR2202857 |  | 0 | BUILDING PERMIT/PLAN REVIEW: ADDR2119750 NEW SERVICE & ASSOCIATED WIRING FOR POOL HOUSE
010-090747-00 | 010-N125-14900 | 2022-01-21 | MMEPR2204271 |  | 0 | BUILDING PERMIT/PLAN REVIEW: ADDR2119750 VENT BATHROOM FAN AND CLOTHING DRYER TO THE OUTSIDE LICENSE NUMBER: H00020 ¦ SCOPE ITEM: EXHAUST SYSTEMS (HOODS, FANS, ETC)
010-090749-00 | 010-N125-14800 | 2020-08-19 | PMEPR2017055 |  | 0 | DRY BASEMENT. INSTALL 4” BACKWATER VALVE WITH HIGH WATER ALARM. TIE ON TO EXISTING 4” CAST IRON PIPING AND INSTALL NEW SCHEDULE 40 PVC PIPE AND FITTINGS. INSTALL NEW SUMP PIT AND SUMP PUMP WITH 1 ½” CHECK VALVE AND SCHEDULE 40 PVC PIPE AND FITTINGS.
010-090749-00 | 010-N125-14800 | 2020-08-12 | RSWDR2003903 |  | 2100 | REMOVE EXISTING SHINGLE ROOF TO DECK AND REPLACE WITH NEW FELT UNDERLAYMENT, ICE BARRIER MEMBRANE AT EAVE, NECESSARY FLASHINGS, AND NEW ASPHALT SHINGLES. WORK TO COMPLY WITH RCO CHAPTER 9 & MANUFACTURE INSTALLATION INSTRUCTIONS.
010-090749-00 | 010-N125-14800 | 2020-09-03 | EMEPR2018250 |  | 0 | ELECTRIC TO SUMP PUMP OUTLET AND ALARM
010-090750-00 | 010-N125-17000 | 2020-12-31 | EMEPR2027125 |  | 0 | REWIRE OF APPROXIMATELY 75% OF THE HOME. REPLACING THE OUTSIDE METER. UPDATE GROUNDING. WE ARE REMOVING SHEETS OF DRYWALL. WE ARE OLD WORKING EVERYTHING AND CUTTING DRYWALL WHERE IT’S NEEDED.
010-090750-00 | 010-N125-17000 | 2022-07-19 | PMEPI2229060 |  | 3000 | INSTALL BACKWATER VALVE WITH HIGH WATER ALARM. TIE ON TO EXISTING BUILDING DRAIN WITH COMPLIANT TRANSITION FITTINGS. ALL NEW DWV PIPE AND FITTINGS WILL COMPLY WITH ONE OF THE REFERENCED STANDARDS LISTED IN OPC TABLE 702.1, TABLE 702.2, AND 702.4 AS APP
010-090753-00 | 010-N125-14600 | 2019-03-21 | EMEPR1905314 |  | 0 | BUILDING PERMIT/PLAN REVIEW: RBLD1809772 ELECTRIC PER PLANS
010-090753-00 | 010-N125-14600 | 2019-01-30 | MMEPR1901938 |  | 0 | BUILDING PERMIT/PLAN REVIEW: RBLD1809772 RELOCATE 2 SUPPLY AIR BRANCHES, AND 1 RETURN AIR BRANCH;VENT 2 BATH FANS; VENT 1 RANGE HOOD; INSTALL 1 PTAC UNIT LICENSE NUMBER: H00083 ¦ SCOPE ITEM: HEAT PUMPS / GROUND SOURCE HEAT PUMPS LICENSE NUMBER: H00083
010-090753-00 | 010-N125-14600 | 2019-01-22 | PMEPR1901354 |  | 0 | BUILDING PERMIT/PLAN REVIEW: RBLD1809772 REMODEL TWO SECOND FLOOR BATHS, 2-TOILETS, 2-LAVATORIES, 1-SHOWER, 1-TUB/SHOWER. REPLACE CAST IRON PLUMBING WITH PVC.
010-090753-00 | 010-N125-14600 | 2024-06-28 | PMLSR2426928 |  | 0 | MLS SCOPE: WATER HEATER REPLACEMENT
010-090754-00 | 010-N125-17200 | 2019-07-19 | RSWDR1903571 |  | 5000 | Remove existing 2 window(s), 0 door(s) and replace with new. Work to comply with RCO 612, RCO 308, and RCO 113.6.1 with a U Value of 0.35 or Better. Windows Info: 2 BEDROOM WINDOWS.
010-090754-00 | 010-N125-17200 | 2021-02-25 | MMLSR2106787 |  | 0 | MLS Scope: Replacement of a Single Furnace License Number: H00381 ¦ Scope Item: furnaces / air handlers / RTUs
010-090755-00 | 010-N126-18900 | 2024-04-22 | RSWDR2416406 |  | 2058 | REMOVE EXISTING 4 WINDOW(S), 0 DOOR(S) AND REPLACE WITH NEW. WORK TO COMPLY WITH RCO 612, RCO 308, AND RCO 113.6.1 WITH A U VALUE OF 0.35 OR BETTER.
010-090759-00 | 010-N126-18700 | 2021-05-27 | PMEPR2119749 |  | 0 | REPLACING APPROXIMATELY 20 FEET OF HORIZONTAL SANITARY STACK IN CRAWL SPACE. REPLACING CLOSET BEND AND FLANGE. REPLACING BRANCH LINES TO KITCHEN, LAUNDRY, LAVATORY AND BATH TUB. REPLACING LINES USING PVC PIPING MATERIAL. ALL MATERIALS APPROVED IN 702.1
010-090760-00 | 010-N126-19200 | 2021-03-17 | PMLSR2109478 |  | 0 | MLS Scope: Water Heater Replacement
010-090763-00 | 010-N126-18500 | 2022-08-19 | PMEPI2233622 |  | 6600 | INSTALLING 42 LF OF BASEMENT GUTTERS SUMPWELL AND PUMP ELECTRIC PERMIT REQUIRED.
010-090764-00 | 010-N126-19400 | 2022-10-12 | MMLSR2240995 |  | 0 | MLS SCOPE: REPLACEMENT OF A SINGLE A/C UNIT OR HEAT PUMP LICENSE NUMBER: H00169 ¦ SCOPE ITEM: HEAT PUMPS / GROUND SOURCE HEAT PUMPS
010-090764-00 | 010-N126-19400 | 2024-03-18 | RSWDR2411770 |  | 3171 | REMOVE EXISTING 0 WINDOW(S), 1 DOOR(S) AND REPLACE WITH NEW. WORK TO COMPLY WITH RCO 612, RCO 308, AND RCO 113.6.1 WITH A U VALUE OF 0.35 OR BETTER.
010-090764-00 | 010-N126-19400 | 2024-01-10 | MMLSR2402946 |  | 0 | MLS SCOPE: REPLACEMENT OF A SINGLE FURNACE, A/C AND/OR HEAT PUMP LICENSE NUMBER: H00425 ¦ SCOPE ITEM: AIR CONDITIONING (INCLUDING CONDENSERS, EVAPORATORS, COMPRESSORS)
010-090767-00 | 010-N132L-12100 | 2020-07-16 | MMLSR2014219 |  | 0 | MLS SCOPE: REPLACEMENT OF A SINGLE A/C UNIT OR HEAT PUMP LICENSE NUMBER: H00434 ¦ SCOPE ITEM: AIR CONDITIONING (INCLUDING CONDENSERS, EVAPORATORS, COMPRESSORS)
010-090768-00 | 010-N126-19600 | 2019-04-23 | EMEPR1907540 |  | 0 | 200AMP SERVICE UPGRADE
010-090768-00 | 010-N126-19600 | 2021-11-22 | RSWDR2146233 |  | 13478 | REMOVE EXISTING SHINGLE ROOF TO DECK AND REPLACE WITH NEW FELT UNDERLAYMENT, ICE BARRIER MEMBRANE AT EAVE, NECESSARY FLASHINGS, AND NEW ASPHALT SHINGLES. WORK TO COMPLY WITH RCO CHAPTER 9 & MANUFACTURE INSTALLATION INSTRUCTIONS.
010-090768-00 | 010-N126-19600 | 2022-12-29 | MMLSR2251167 |  | 0 | MLS Scope: Replacement of a Single Furnace License Number: H00150 ¦ Scope Item: furnaces / air handlers / RTUs
010-090770-00 | 010-N126-19700 | 2020-08-20 | ALTR2007829 |  | 3700 | PLAN APPROVAL: FINAL REVIEWED FOR COMPLIANCE UNDER: 2019 RESIDENTIAL CODE OF OHIO USE/OCCUPANCY GROUP: 1, 2, 3 FAMILY DWELLING CONSTRUCTION TYPE: V-B DESCRIPTION OF WORK: ALTER A 2 STORY FRAMED, 1 FAMILY DWELLING BY INSTALLING 4 WALL ANCHORS AND
010-090771-00 | 010-N126-18200 | 2020-09-24 | PMEPR2019812 |  | 0 | BUILDING PERMIT/PLAN REVIEW: ALTR2002330 ROUGH AND FINISH FOR 2 LAVYS, 1 SHOWER DRAIN, 1 SHOWER VALVE. TOILET REMAINS IN SAME LOCATION.
010-090771-00 | 010-N126-18200 | 2020-04-17 | PMEPR2007502 |  | 0 | BUILDING PERMIT/PLAN REVIEW: ALTR2002330 INSTALL PLUMBING IN ACCORDANCE WITH PLAN APPROVAL ALTR2002330
010-090771-00 | 010-N126-18200 | 2020-04-20 | EMEPR2007555 |  | 0 | BUILDING PERMIT/PLAN REVIEW: ALTR2002330 REMODEL ELECTRIC WORK FOR BATHROOMS MASTER BEDROOM, CLOSET
010-090771-00 | 010-N126-18200 | 2020-03-04 | ALTR2002330 |  | 100000 | PLAN APPROVAL: FINAL REVIEWED FOR COMPLIANCE UNDER: 2019 RESIDENTIAL CODE OF OHIO USE/OCCUPANCY GROUP: 1, 2, 3 FAMILY DWELLING CONSTRUCTION TYPE: V-B DESCRIPTION OF WORK: ALTER A 2 STORY FRAMED, 1 FAMILY DWELLING BY REMODELING THREE BATHROOMS AN
010-090771-00 | 010-N126-18200 | 2019-07-03 | MMLSR1912825 |  | 0 | MLS Scope: Replacement of a Single A/C Unit or Heat Pump License Number: H00150 ¦ Scope Item: air conditioning (including condensers, evaporators, compressors)
010-090772-00 | 010-N126-19800 | 2019-02-06 | PMEPR1902469 |  | 0 | BUILDING PERMIT/PLAN REVIEW: RBLD1806743 REPLUMB HOUSE CONSISTING OF 3 1/2 BATHS, 1 KITCHEN , 1 LAUNDRY, 1 HWT
010-090772-00 | 010-N126-19800 | 2019-02-13 | EMEPR1902867 |  | 0 | BUILDING PERMIT/PLAN REVIEW: RBLD1806743 INSTALL ROUGH/ FINISH ELECTRIC
010-090772-00 | 010-N126-19800 | 2019-02-14 | MMEPR1902945 |  | 0 | BUILDING PERMIT/PLAN REVIEW: RBLD1806743 REPLACE EXISTING GAS FURNACE, AC UNIT, AND DUCTWORK LICENSE NUMBER: H00613 ¦ SCOPE ITEM: FURNACES / AIR HANDLERS / RTUS
010-090772-00 | 010-N126-19800 | 2019-01-15 |  |  |  | INT REHAB
010-090772-00 | 010-N126-19800 | 2019-03-08 | MMEPR1904403 |  | 0 | BUILDING PERMIT/PLAN REVIEW: RBLD1806743 INSTALL GAS HOUSE LINE TO FURNACE , HWT, RANGE LICENSE NUMBER: P00230 ¦ SCOPE ITEM: FUEL GAS OR LP GAS
010-090774-00 | 010-N126-19900 | 2023-10-16 | PMEPR2343791 |  | 0 | 10/17/2023 - DESCRIPTION REVISION - REPLACE FIXTURES IN ALL BATHROOMS AND KITCHEN INCLUDING SINK, DISHWASHER AND DISPOSAL - C.FLEMING BATHTUB & TUB/SHOWER VALVE REPLACEMENT - ANY NEW WATER DISTRIBUTION PIPE AND FITTINGS WILL COMPLY WITH ONE OF THE RE
010-090774-00 | 010-N126-19900 | 2023-10-16 | PMEPR2343791 |  | 0 | 10/17/2023 - DESCRIPTION REVISION - REPLACE FIXTURES IN ALL BATHROOMS AND KITCHEN INCLUDING SINK, DISHWASHER AND DISPOSAL - C.FLEMING BATHTUB & TUB/SHOWER VALVE REPLACEMENT - ANY NEW WATER DISTRIBUTION PIPE AND FITTINGS WILL COMPLY WITH ONE OF THE RE
010-090774-00 | 010-N126-19900 | 2023-09-22 | EMEPR2340428 |  | 0 | TRENCH 60 FT OVER TO GARAGE FOR SUB PANEL ( THIS WILL FIX SWITCH CONTROLLING GARAGE DOOR ) - ADD CAR CHARGER IN GARAGE 60 AMPS - ADD 3 OUTLETS IN GARAGE - OLD WORK 3 HANGING LIGHTS ABOVE FRONT ENTRANCE - DEDICATED DRYER/WASHER OUTLETS - FIX REVERSE POLA
010-090774-00 | 010-N126-19900 | 2023-11-08 | EMEPR2347381 |  | 0 | INSTALL METER TO DETACHED GARAGE, INSTALL 3 OUTLETS AND AN EV CHARGER
010-090775-00 | 010-N126-18000 | 2022-09-12 | PMLSR2236725 |  | 0 | MLS SCOPE: WATER HEATER REPLACEMENT
010-090775-00 | 010-N126-18000 | 2020-02-27 | MMLSR2004283 |  | 0 | MLS SCOPE: REPLACEMENT OF A SINGLE FURNACE LICENSE NUMBER: H00140 ¦ SCOPE ITEM: FURNACES / AIR HANDLERS / RTUS
010-090776-00 | 010-N126-20000 | 2021-01-27 | RSWDR2102989 |  | 14024 | Remove existing shingle roof to deck and replace with new felt underlayment, ice barrier membrane at eave, necessary flashings, and new asphalt shingles. Work to comply with RCO chapter 9 & Manufacture installation instructions.Roof Info: Remove and repl
010-090778-00 | 010-N126-20100 | 2022-04-07 | RSWDR2214611 |  | 13000 | REMOVE EXISTING SHINGLE ROOF TO DECK AND REPLACE WITH NEW FELT UNDERLAYMENT, ICE BARRIER MEMBRANE AT EAVE, NECESSARY FLASHINGS, AND NEW ASPHALT SHINGLES. WORK TO COMPLY WITH RCO CHAPTER 9 & MANUFACTURE INSTALLATION INSTRUCTIONS.ROOF INFO: SHINGLE TEAR OF
010-090778-00 | 010-N126-20100 | 2021-09-24 | RSWDR2138022 |  | 4327 | Remove existing 8 window(s), 0 door(s) and replace with new. Work to comply with RCO 612, RCO 308, and RCO 113.6.1 with a U Value of 0.35 or Better.
010-090780-00 | 010-N126-20200 | 2022-03-14 | ADDR2210727 |  | 200000 | PLAN APPROVAL: CONDITIONAL: SEE BELOW REVIEWED FOR COMPLIANCE UNDER: 2019 RESIDENTIAL CODE OF OHIO USE/OCCUPANCY GROUP: 1, 2, 3 FAMILY DWELLING CONSTRUCTION TYPE: V-B DESCRIPTION OF WORK: ALTER A 2 STORY FRAMED, 1 FAMILY DWELLING BY BUILDING A O
010-090780-00 | 010-N126-20200 | 2022-04-04 | EMEPR2214048 |  | 0 | BUILDING PERMIT/PLAN REVIEW: ADDR2210727 INSTALL TEMPORARY POWER UNIT SO OVERHEAD POWER TO EXISITING HOME CAN BE REMOVED. INSTALL NEW ELECTRIC FOR THE MASTER BEDROOM, MASTER BATH, KITCHEN, FAMILY ROOM, LAUNDRY ROOM ADDTION. NEW 200 AMP UNDERGROUND SER
010-090780-00 | 010-N126-20200 | 2022-09-29 | PMEPR2239230 |  | 0 | BUILDING PERMIT/PLAN REVIEW: ADDR2210727 INSTALL NEW WASTE, VENTS AND WATER LINES TO SERVICE 1 1/2 BATHS, A LAUNDRY . LAUNDRY TUB, KITCHEN SINK AND WATER HEATER
010-090780-00 | 010-N126-20200 | 2022-10-04 | MMEPR2239817 |  | 0 | BUILDING PERMIT/PLAN REVIEW: ADDR2210727 INSTALL NEW CONDENSER, FURNACE, DUCTWORK, 3 BATH FANS, 1 KITCHEN EXHAUST W/FRESH AIR, 1 AIR SCRUBBER, 1 HUMIDIFIER, 1 DEHUMIDIFIER LICENSE NUMBER: H00931 ¦ SCOPE ITEM: AIR CONDITIONING (INCLUDING CONDENSERS, EVA
010-090780-00 | 010-N126-20200 | 2022-09-26 | EMEPR2238469 |  | 0 | GENERATOR INSTALL LOAD CALCULATIONS DUE AT TIME OF INSPECTION
010-090780-00 | 010-N126-20200 | 2022-09-29 | MMEPR2239248 |  | 0 | BUILDING PERMIT/PLAN REVIEW: ADDR2210727 5 GAS APPLIANSES TO BE CONNECTED LICENSE NUMBER: P00112 ¦ SCOPE ITEM: FUEL GAS OR LP GAS
010-090780-00 | 010-N126-20200 | 2020-09-04 | MMLSR2018291 |  | 0 | MLS SCOPE: REPLACEMENT OF A SINGLE A/C UNIT OR HEAT PUMP LICENSE NUMBER: H00150 ¦ SCOPE ITEM: AIR CONDITIONING (INCLUDING CONDENSERS, EVAPORATORS, COMPRESSORS)
010-090780-00 | 010-N126-20200 | 2020-09-22 | DECKR2009040 |  | 4500 | PLAN APPROVAL: FINAL REVIEWED FOR COMPLIANCE UNDER: 2019 RESIDENTIAL CODE OF OHIO USE/OCCUPANCY GROUP: 1, 2, 3 FAMILY DWELLING CONSTRUCTION TYPE: V-B DESCRIPTION OF WORK: ALTER A 2 STORY FRAMED, 1 FAMILY DWELLING BY BUILDING A 61 LF TEMPORARY RA
010-090780-00 | 010-N126-20200 | 2022-11-08 | ALTR2244855 |  | 26000 | PLAN APPROVAL: FINAL REVIEWED FOR COMPLIANCE UNDER: 2019 RESIDENTIAL CODE OF OHIO USE/OCCUPANCY GROUP: 1, 2, 3 FAMILY DWELLING CONSTRUCTION TYPE: V-B DESCRIPTION OF WORK: ALTER A 2 STORY FRAMED, 1 FAMILY DWELLING BY BUILDING A DETACHED GARAGE I
010-090780-00 | 010-N126-20200 | 2023-02-05 | EMEPR2306325 |  | 0 | BUILDING PERMIT/PLAN REVIEW: ALTR2244855 INSTALL 100 AMP SERVICE INTO NEW DETACHED GARAGE. GARAGE WILL HAVE 5 INTERIOR LIGHTS, 4 EXTERIOR LIGHTS, 3 SWITCHES, FREEZER CIRCUIT, REFRIGERATOR CIRCUIT, 3 GARAGE RECEPTACLES, GARAGE DOOR OPENER RECEPTACLE AND
010-090780-00 | 010-N126-20200 | 2023-02-21 | MMLSR2308816 |  | 0 | MLS SCOPE: REPLACEMENT OF A SINGLE A/C UNIT OR HEAT PUMP LICENSE NUMBER: H00931 ¦ SCOPE ITEM: HEAT PUMPS / GROUND SOURCE HEAT PUMPS
010-090784-00 | 010-N126-20400 | 2023-09-05 | RSWDR2338009 |  | 28630 | Remove existing 20 window(s), 0 door(s) and replace with new. Work to comply with RCO 612, RCO 308, and RCO 113.6.1 with a U Value of 0.35 or Better.Windows Info: 2 - 34.5x59 LR 3w2h grids 2 - 23x59 DR 1 - 42.5x59 DR 1 - 46.5x34.5 Kitchen 1 - 58.5
010-090786-00 | 010-N126-20500 | 2024-10-30 | RSWDR2443529 |  | 2344 | REMOVE EXISTING 0 WINDOW(S), 1 DOOR(S) AND REPLACE WITH NEW. WORK TO COMPLY WITH RCO 612, RCO 308, AND RCO 113.6.1 WITH A U VALUE OF 0.35 OR BETTER.
010-090789-00 | 010-N126-17500 | 2024-06-18 | MMLSR2425066 |  | 0 | MLS SCOPE: REPLACEMENT OF A SINGLE A/C UNIT OR HEAT PUMP LICENSE NUMBER: H01300 ¦ SCOPE ITEM: AIR CONDITIONING (INCLUDING CONDENSERS, EVAPORATORS, COMPRESSORS)
010-090790-00 | 010-N126-20700 | 2019-01-15 | RBLD1806150 |  | 42000 | ALTER 1 1/2 STORY SINGLE FAMILY DWELLING TO REMODEL KITCHEN; REMOVE ONE NON-LOADBEARING WALL. ELECTRIC, PLUMBING AND MECHANICAL PERMITS ARE REQUIRED.
010-090793-00 | 010-N126-17300 | 2019-08-21 | PMLSR1916853 |  | 0 | MLS Scope: Water Heater Replacement
010-090794-00 | 010-N126-20900 | 2020-03-19 | PMLSR2005867 |  | 0 | MLS SCOPE: WATER HEATER REPLACEMENT
010-090796-00 | 010-N126-21000 | 2019-03-29 | EMEPR1905892 |  | 0 | BUILDING PERMIT/PLAN REVIEW: ALTR1902464 MINOR ELECTRIC ROUGH AND FINISH.
010-090796-00 | 010-N126-21000 | 2019-03-21 | ALTR1902464 |  | 1500 | ALTER AN EXISTING ONE STORY FRAME SINGLE FAM DWG BY REMODELING KITCHEN COPE OF WORK TO INCLUDE DRYWALL AND ELECTRIC ( LIGHTING & RECEPTACLE) SEPARATE ELECTRIC PERMIT REQUIRED
010-090796-00 | 010-N126-21000 | 2024-04-30 | RSWDR2417593 |  | 10194 | REMOVE EXISTING 9 WINDOW(S), 0 DOOR(S) AND REPLACE WITH NEW. WORK TO COMPLY WITH RCO 612, RCO 308, AND RCO 113.6.1 WITH A U VALUE OF 0.35 OR BETTER.
010-090798-00 | 010-N126-21100 | 2020-12-18 | PMLSR2026334 |  | 0 | MLS Scope: Water Heater Replacement
010-090799-00 | 010-N126-16900 | 2023-08-21 | EMEPR2335545 |  | 0 | BUILDING PERMIT/PLAN REVIEW: ALTR2307038 REMODEL BOTH BATHROOMS, ADD LAUNDRY ON 1ST FLOOR, KITCHEN ADD LIGHTING ISLAND OUTLET, LAYOUT WILL STAY THE SAME.
010-090799-00 | 010-N126-16900 | 2023-09-13 | MMEPR2338958 |  | 0 | BUILDING PERMIT/PLAN REVIEW: ALTR2307038 *EXTEND EXISTING TRUCK LINE DUCT IN BASEMENT *INSTALL 1 NEW SUPPLY DUCT & EXTEND 1 EXISTING SUPPLY DUCT IN SUNROOM *INSTALL 1 NEW SUPPLY DUCT IN KITCHEN *INSTALL RANGE HOOD VENT DUCTWORK *INSTALL 2 BATHROOM EXHAU
010-090799-00 | 010-N126-16900 | 2023-08-10 | PMEPR2333927 |  | 0 | BUILDING PERMIT/PLAN REVIEW: ALTR2307038 ALTER TWO EXISTING BATHROOMS( TOILETS, SHOWER, TUB AND VANITIES) AND KITCHEN SINK DRAIN
010-090799-00 | 010-N126-16900 | 2023-03-07 | EMEPR2310355 |  | 0 | REDOING OUTSIDE SERVICE AND UPDATING GROUNDING
010-090799-00 | 010-N126-16900 | 2024-05-03 | EMEPR2418147 |  | 0 | INSTALLING A WHOLE HOUSE GENERATOR, LOAD CALCULATIONS DUE AT TIME OF INSPECTION
010-090799-00 | 010-N126-16900 | 2024-06-07 | MMLSR2423404 |  | 0 | STATUS CHANGE: 6/24/2024 - REPLACED BY MMLSR2425940 MLS SCOPE: REPLACEMENT OF A SINGLE A/C UNIT OR HEAT PUMP LICENSE NUMBER: H00379 ¦ SCOPE ITEM: AIR CONDITIONING (INCLUDING CONDENSERS, EVAPORATORS, COMPRESSORS)
010-090799-00 | 010-N126-16900 | 2023-07-17 | PMEPR2329455 |  | 0 | BUILDING PERMIT/PLAN REVIEW: ALTR2307038 RELOCATE MASTER BATH TOILET, SINK AND SHOWER RELOCATE BATHROOM TUB, TOILET AND VANITY ADD WASHER TO FIRST FLOOR. HOOK UP NEW KITCHEN SINK
010-090800-00 | 010-N126-21200 | 2023-04-30 | RSWDR2317868 |  | 2851 | Remove existing shingle roof to deck and replace with new felt underlayment, ice barrier membrane at eave, necessary flashings, and new asphalt shingles. Work to comply with RCO chapter 9 & Manufacture installation instructions.Roof Info: Detached garage
010-090802-00 | 010-N126-21300 | 2020-09-30 | MMLSR2020217 |  | 0 | MLS SCOPE: REPLACEMENT OF A SINGLE FURNACE LICENSE NUMBER: H00434 ¦ SCOPE ITEM: FURNACES / AIR HANDLERS / RTUS
010-090804-00 | 010-A062-04200 | 2019-04-29 | MMLSR1907878 |  | 0 | MLS SCOPE: REPLACEMENT OF A SINGLE FURNACE, A/C AND/OR HEAT PUMP LICENSE NUMBER: H00240 ¦ SCOPE ITEM: AIR CONDITIONING (INCLUDING CONDENSERS, EVAPORATORS, COMPRESSORS)
010-090804-00 | 010-A062-04200 | 2019-06-04 | RSWDR1902631 |  | 4000 | REMOVE EXISTING 2 WINDOW(S), 0 DOOR(S) AND REPLACE WITH NEW. WORK TO COMPLY WITH RCO 612, RCO 308, AND RCO 113.6.1 WITH A U VALUE OF 0.35 OR BETTER.WINDOWS INFO: REMOVING AND REPLACING 2 SKYLIGHTS APPROVED PER COA 19-6-7
010-090804-00 | 010-A062-04200 | 2020-10-22 | ALTR2010107 |  | 7500 | PLAN APPROVAL: FINAL REVIEWED FOR COMPLIANCE UNDER: 2019 RESIDENTIAL CODE OF OHIO USE/OCCUPANCY GROUP: 1, 2, 3 FAMILY DWELLING CONSTRUCTION TYPE: V-B DESCRIPTION OF WORK: ALTER A 2 STORY FRAMED, 1 FAMILY DWELLING BY REMOVING EXISTING FACTORY BU
010-090804-00 | 010-A062-04200 | 2024-07-10 | MMEPR2428470 |  | 0 | Building Permit/Plan Review: altr2413637 Alteration to existing supply and return, kitchen hood and replacement of bath fan fixure. License Number: H00251 ¦ Scope Item: ductwork / dampers
010-090804-00 | 010-A062-04200 | 2024-07-01 | PMEPR2426968 |  | 0 | Building Permit/Plan Review: altr2413637 Relocating existing island kitchen sink approximately 2 feet to the right. Installing new plumbing fixtures in 1/2 bathroom in same existing locations.
010-090804-00 | 010-A062-04200 | 2024-04-01 | ALTR2413637 |  | 150000 | Plan Approval: Final Reviewed For Compliance Under: 2019 Residential Code Of Ohio Use/Occupancy Group: 1, 2, 3 Family Dwelling Construction Type: V-B Description Of Work: Alter 2 Story 2 Famil Dwelling to renovate kitchen and bathroom per plan.
010-090804-00 | 010-A062-04200 | 2024-06-25 | EMEPR2426191 |  | 0 | Building Permit/Plan Review: ALTR2413637 Rewire kitchen remodel
010-090806-00 | 010-N127-21600 | 2021-01-14 | PMLSR2100998 |  | 0 | MLS Scope: Water Heater Replacement
010-090808-00 | 010-N127-21500 | 2021-06-01 | RSWDR2120243 |  | 6247 | Remove existing shingle roof to deck and replace with new felt underlayment, ice barrier membrane at eave, necessary flashings, and new asphalt shingles. Work to comply with RCO chapter 9 & Manufacture installation instructions.
010-090809-00 | 010-N127-22000 | 2022-06-30 | MMLSR2226602 |  | 0 | MLS SCOPE: REPLACEMENT OF A SINGLE A/C UNIT OR HEAT PUMP LICENSE NUMBER: H00020 ¦ SCOPE ITEM: AIR CONDITIONING (INCLUDING CONDENSERS, EVAPORATORS, COMPRESSORS)
010-090811-00 | 010-N127-22100 | 2020-09-14 | MMLSR2018847 |  | 0 | MLS SCOPE: REPLACEMENT OF A SINGLE FURNACE LICENSE NUMBER: H00434 ¦ SCOPE ITEM: FURNACES / AIR HANDLERS / RTUS
010-090813-00 | 010-N127-22200 | 2021-08-04 | MMLSR2130521 |  | 0 | MLS Scope: Replacement of a Single Furnace License Number: H00140 ¦ Scope Item: furnaces / air handlers / RTUs
010-090813-00 | 010-N127-22200 | 2023-10-13 | RSWDR2343723 |  | 18000 | Remove existing shingle roof to deck and replace with new felt underlayment, ice barrier membrane at eave, necessary flashings, and new asphalt shingles. Work to comply with RCO chapter 9 & Manufacture installation instructions.Roof Info: Remove and repl
010-090814-00 | 010-N127-21200 | 2021-04-15 | RSWDR2113471 |  | 13000 | Remove existing shingle roof to deck and replace with new felt underlayment, ice barrier membrane at eave, necessary flashings, and new asphalt shingles. Work to comply with RCO chapter 9 & Manufacture installation instructions.Roof Info: Shingle tear of
010-090815-00 | 010-N127-22300 | 2020-09-18 | RSWDR2004698 |  | 4000 | REMOVE EXISTING SHINGLE ROOF TO DECK AND REPLACE WITH NEW FELT UNDERLAYMENT, ICE BARRIER MEMBRANE AT EAVE, NECESSARY FLASHINGS, AND NEW ASPHALT SHINGLES. WORK TO COMPLY WITH RCO CHAPTER 9 & MANUFACTURE INSTALLATION INSTRUCTIONS.
010-090817-00 | 010-N127-22400 | 2022-06-02 | PMLSR2222424 |  | 0 | MLS SCOPE: WATER HEATER REPLACEMENT
010-090817-00 | 010-N127-22400 | 2022-03-03 | RSWDR2209359 |  | 12244 | REMOVE EXISTING SHINGLE ROOF TO DECK AND REPLACE WITH NEW FELT UNDERLAYMENT, ICE BARRIER MEMBRANE AT EAVE, NECESSARY FLASHINGS, AND NEW ASPHALT SHINGLES. WORK TO COMPLY WITH RCO CHAPTER 9 & MANUFACTURE INSTALLATION INSTRUCTIONS.ROOF INFO: SHINGLE TEAR OF
010-090817-00 | 010-N127-22400 | 2023-07-27 | RSWDR2331372 |  | 3342 | Remove existing shingle roof to deck and replace with new felt underlayment, ice barrier membrane at eave, necessary flashings, and new asphalt shingles. Work to comply with RCO chapter 9 & Manufacture installation instructions.Roof Info: shingle tear of
010-090820-00 | 010-N127-20900 | 2021-07-22 | EMEPR2128515 |  | 0 | BUILDING PERMIT/PLAN REVIEW: ALTR2111674 OUTDOOR LIGHTING
010-090820-00 | 010-N127-20900 | 2021-07-22 | EMEPR2128515 |  | 0 | BUILDING PERMIT/PLAN REVIEW: ALTR2111674 OUTDOOR LIGHTING
010-090820-00 | 010-N127-20900 | 2021-04-01 | ALTR2111674 |  | 65000 | PLAN APPROVAL: FINAL REVIEWED FOR COMPLIANCE UNDER: 2019 RESIDENTIAL CODE OF OHIO USE/OCCUPANCY GROUP: 1, 2, 3 FAMILY DWELLING CONSTRUCTION TYPE: V-B DESCRIPTION OF WORK: BUILD A 2 STORY FRAMED, 1 FAMILY DWELLING: PROJECT SCOPE IS TO REMOVE AN
010-090820-00 | 010-N127-20900 | 2021-04-01 | ALTR2111674 |  | 65000 | PLAN APPROVAL: FINAL REVIEWED FOR COMPLIANCE UNDER: 2019 RESIDENTIAL CODE OF OHIO USE/OCCUPANCY GROUP: 1, 2, 3 FAMILY DWELLING CONSTRUCTION TYPE: V-B DESCRIPTION OF WORK: BUILD A 2 STORY FRAMED, 1 FAMILY DWELLING: PROJECT SCOPE IS TO REMOVE AN
010-090822-00 | 010-N127-22700 | 2019-07-10 | PMLSR1913342 |  | 0 | MLS SCOPE: WATER HEATER REPLACEMENT
010-090823-00 | 010-N128B-06500 | 2021-05-11 | MMLSR2117014 |  | 0 | MLS Scope: Replacement of a Single A/C Unit or Heat Pump License Number: H00434 ¦ Scope Item: air conditioning (including condensers, evaporators, compressors)
010-090824-00 | 010-N128B-07300 | 2022-04-26 | EMEPR2216992 |  | 0 | ADD OUTLET FOR SUMP PUMP
010-090824-00 | 010-N128B-07300 | 2022-04-19 | PMEPI2216031 |  | 3000 | INSTALL BACKWATER VALVE WITH HIGH WATER ALARM. TIE ON TO EXISTING BUILDING DRAIN WITH COMPLIANT TRANSITION FITTINGS. ALL NEW DWV PIPE AND FITTINGS WILL COMPLY WITH ONE OF THE REFERENCED STANDARDS LISTED IN OPC TABLE 702.1, TABLE 702.2, AND 702.4 AS APP
010-090825-00 | 010-N127-20600 | 2020-11-16 | RSWDR2005979 |  | 17614 | REMOVE EXISTING 7 WINDOW(S), 0 DOOR(S) AND REPLACE WITH NEW. WORK TO COMPLY WITH RCO 612, RCO 308, AND RCO 113.6.1 WITH A U VALUE OF 0.35 OR BETTER.WINDOWS INFO: SUNROOM WINDOWS REPLACED WITH MARVIN ULTIMATE CASEMENTS IN STONE WHITE EXTRUDED ALUMINUM CL
010-090825-00 | 010-N127-20600 | 2021-05-04 | RSWDR2116071 |  | 6200 | Remove existing 2 window(s), 0 door(s) and replace with new. Work to comply with RCO 612, RCO 308, and RCO 113.6.1 with a U Value of 0.35 or Better.Windows Info: KITCHEN AND OVER KITCHEN SINK BEING REPLACED WITH MARVIN EXTRUDED ALUMINUM CLAD - ULTIMATE
010-090825-00 | 010-N127-20600 | 2025-01-27 |  |  |  | FRONT OP
010-090825-00 | 010-N127-20600 | 2024-02-01 |  |  | 8000 | FRONT PORCH ADDN
010-090825-00 | 010-N127-20600 | 2023-07-31 | ADDR2331881 |  | 8000 | FRONT PORCH ADDITION PLAN APPROVAL: FINAL REVIEWED FOR COMPLIANCE UNDER: 2019 RESIDENTIAL CODE OF OHIO USE/OCCUPANCY GROUP: 1, 2, 3 FAMILY DWELLING CONSTRUCTION TYPE: V-B DESCRIPTION OF WORK: ALTER A 2 STORY FRAMED, 1 FAMILY DWELLING TO BUIL
010-090826-00 | 010-N126-21400 | 2024-04-24 | PMLSR2416736 |  | 0 | MLS SCOPE: WATER HEATER REPLACEMENT
010-090826-00 | 010-N126-21400 | 2022-05-02 | PMEPI2217753 |  | 2525 | INSTALL BACKWATER VALVE WITH HIGH WATER ALARM. TIE ON TO EXISTING BUILDING DRAIN WITH COMPLIANT TRANSITION FITTINGS. ALL NEW DWV PIPE AND FITTINGS WILL COMPLY WITH ONE OF THE REFERENCED STANDARDS LISTED IN OPC TABLE 702.1, TABLE 702.2, AND 702.4 AS APPLI
010-090827-00 | 010-N127-16000 | 2019-07-26 | MMLSR1914748 |  | 0 | MLS Scope: Replacement of a Single A/C Unit or Heat Pump License Number: H00703 ¦ Scope Item: air conditioning (including condensers, evaporators, compressors)
010-090827-00 | 010-N127-16000 | 2020-08-25 | RSWDR2004214 |  | 14534 | REMOVE EXISTING SHINGLE ROOF TO DECK AND REPLACE WITH NEW FELT UNDERLAYMENT, ICE BARRIER MEMBRANE AT EAVE, NECESSARY FLASHINGS, AND NEW ASPHALT SHINGLES. WORK TO COMPLY WITH RCO CHAPTER 9 & MANUFACTURE INSTALLATION INSTRUCTIONS.ROOF INFO: ROOF MAIN HOUSE
010-090829-00 | 010-N127-16100 | 2021-06-07 | MMLSR2121037 |  | 0 | MLS Scope: Replacement of a Single Furnace, A/C and/or Heat Pump License Number: H00855 ¦ Scope Item: air conditioning (including condensers, evaporators, compressors) License Number: H00855 ¦ Scope Item: furnaces / air handlers / RTUs
010-090829-00 | 010-N127-16100 | 2022-05-18 | RSWDR2220174 |  | 4861 | REMOVE EXISTING 0 WINDOW(S), 2 DOOR(S) AND REPLACE WITH NEW. WORK TO COMPLY WITH RCO 612, RCO 308, AND RCO 113.6.1 WITH A U VALUE OF 0.35 OR BETTER.
010-090831-00 | 010-N127-16300 | 2021-03-09 | ALTR2108310 |  | 95000 | PLAN APPROVAL: FINAL REVIEWED FOR COMPLIANCE UNDER: 2019 RESIDENTIAL CODE OF OHIO USE/OCCUPANCY GROUP: 1, 2, 3 FAMILY DWELLING CONSTRUCTION TYPE: V-B DESCRIPTION OF WORK: ALTER A 2 STORY FRAMED, 1 FAMILY DWELLING BY DEMOLISHING AND BUILDING A D
010-090831-00 | 010-N127-16300 | 2021-03-17 | DEMO2109437 |  | 2850 | ACESSORY STRUTURE DEMOLITION
010-090831-00 | 010-N127-16300 | 2021-06-01 | EMEPR2120424 |  | 0 | BUILDING PERMIT/PLAN REVIEW: ALTR2108310 INSTALL ALL NEW ELECTRIC IN NEW DETACH GARAGE THIS INCLUDES INSTALLING A 60 AMP NEW PANEL OFF EXISTING HOUSE SERVICE.
010-090832-00 | 010-N127-16400 | 2019-11-01 | MMLSR1922481 |  | 0 | MLS SCOPE: REPLACEMENT OF A SINGLE FURNACE, A/C AND/OR HEAT PUMP LICENSE NUMBER: H00124 ¦ SCOPE ITEM: FURNACES / AIR HANDLERS / RTUS
010-090833-00 | 010-N127-15800 | 2021-04-13 | PMEPR2113065 |  | 0 | BUILDING PERMIT/PLAN REVIEW: ADDR2011133 PLUMBING FOR ADDITION PER BUILDING PERMIT/PLANS.
010-090833-00 | 010-N127-15800 | 2021-04-20 | MMEPR2114120 |  | 0 | BUILDING PERMIT/PLAN REVIEW: ADDR2011133 GAS PIPING AS STATED ON BUILDING PERMIT LICENSE NUMBER: P00300 ¦ SCOPE ITEM: FUEL GAS OR LP GAS LICENSE NUMBER: P00300 ¦ SCOPE ITEM: FUEL GAS OR LP GAS
010-090833-00 | 010-N127-15800 | 2021-04-16 | MMEPR2113709 |  | 0 | BUILDING PERMIT/PLAN REVIEW: ADDR2011133 NEW FURNACE AND A/C FOR 2ND FLOOR; MISC. DUCTWORK ON 1ST FLOOR LICENSE NUMBER: H00085 ¦ SCOPE ITEM: FURNACES / AIR HANDLERS / RTUS
010-090833-00 | 010-N127-15800 | 2021-02-19 | EMEPR2106049 |  | 0 | BUILDING PERMIT/PLAN REVIEW: ADDR2011133 CHANGE SERVICE WIRE KITCHEN
010-090833-00 | 010-N127-15800 | 2019-11-08 | MMLSR1923031 |  | 0 | MLS SCOPE: REPLACEMENT OF A SINGLE FURNACE LICENSE NUMBER: H00150 ¦ SCOPE ITEM: FURNACES / AIR HANDLERS / RTUS
010-090833-00 | 010-N127-15800 | 2020-11-19 | ADDR2011133 |  | 215000 | 2 STORY ADDITION AND INTERIOR RENOVATION
010-090833-00 | 010-N127-15800 | 2021-04-14 |  |  |  | INT REMODEL/ADDITION
010-090836-00 | 010-N127-15500 | 2021-08-03 | MMEPR2130311 |  | 0 | BUILDING PERMIT/PLAN REVIEW: NEWR2102694 INSTALL PREFABRICATED GAS DIRECT VENT FIREPLACE WITH HORIZONTAL VENT SYSTEM/TERMINATION LICENSE NUMBER: HIC-L00075 ¦ SCOPE ITEM: FACTORY BUILT FIREPLACES (PRE-FAB)
010-090836-00 | 010-N127-15500 | 2021-05-17 | EMEPR2117994 |  | 0 | BUILDING PERMIT/PLAN REVIEW: NEWR2102694 WIRE NEW HOME PER PLANS AND CODE
010-090836-00 | 010-N127-15500 | 2022-07-27 |  |  |  | COMPL OF DWLG
010-090836-00 | 010-N127-15500 | 2023-06-02 |  |  |  | RECK 2024 FOR REAR ADDNS
010-090836-00 | 010-N127-15500 | 2021-05-12 | PMEPR2117331 |  | 0 | BUILDING PERMIT/PLAN REVIEW: NEWR2102694 NEW WATER LINES TO HOUSE AND D.W.V
010-090836-00 | 010-N127-15500 | 2021-08-05 | MMEPR2130813 |  | 0 | BUILDING PERMIT/PLAN REVIEW: NEWR2102694 INSTALLATION GAS FURNACE, AC AND ALL DUCTWORK, BATH FANS AND DRYERVENT LICENSE NUMBER: H00251 ¦ SCOPE ITEM: DUCTWORK / DAMPERS
010-090836-00 | 010-N127-15500 | 2021-05-12 | MMEPR2117333 |  | 0 | BUILDING PERMIT/PLAN REVIEW: NEWR2102694 NEW GAS LINES TO HOME LICENSE NUMBER: P00655 ¦ SCOPE ITEM: FUEL GAS OR LP GAS
010-090837-00 | 010-N127-15400 | 2023-08-03 | PMEPR2332695 |  | 0 | BUILDING PERMIT/PLAN REVIEW: SWPLR2316884 INSTALL 1 PLASTIC GAS LINE TO POOL HEATER
010-090837-00 | 010-N127-15400 | 2023-04-24 | SWPLR2316884 |  | 45000 | PLAN APPROVAL: FINAL REVIEWED FOR COMPLIANCE UNDER: 2019 RESIDENTIAL CODE OF OHIO USE/OCCUPANCY GROUP: 1, 2, 3 FAMILY DWELLING CONSTRUCTION TYPE: V-B DESCRIPTION OF WORK: ALTER A 1 STORY FRAMED, 1 FAMILY DWELLING BY BUILDING A 20’X 45’ INGROUND
010-090837-00 | 010-N127-15400 | 2023-07-27 | EMEPR2331973 |  | 0 | BUILDING PERMIT/PLAN REVIEW: SWPLR2316884 ELECTRICAL WORK PER DRAWINGS
010-090839-00 | 010-N127-14900 | 2024-05-07 | RSWDR2418644 |  | 15877 | REMOVE EXISTING 0 WINDOW(S), 4 DOOR(S) AND REPLACE WITH NEW. WORK TO COMPLY WITH RCO 612, RCO 308, AND RCO 113.6.1 WITH A U VALUE OF 0.35 OR BETTER.
010-090839-00 | 010-N127-14900 | 2021-09-03 | RSWDR2135143 |  | 10332 | REMOVE EXISTING 17 WINDOW(S), 0 DOOR(S) AND REPLACE WITH NEW. WORK TO COMPLY WITH RCO 612, RCO 308, AND RCO 113.6.1 WITH A U VALUE OF 0.35 OR BETTER.
010-090843-00 | 010-N127-15200 | 2019-05-23 | EMEPR1909831 |  | 0 | BUILDING PERMIT/PLAN REVIEW: ALTR1904885 INSTALLING OUTLET FOR SUMP PUMP
010-090843-00 | 010-N127-15200 | 2019-05-20 | ALTR1904885 |  | 9000 | ALT SF 1STY FRM DWG TO INSTALL INTERIOR PERIMETER DRAIN SUMP WELL AND PUMP. SEPARATE ELECTRIC REQUIRED FOR PUMP ELECTRIC IF NEEDED.
010-090844-00 | 010-N127-15300 | 2023-10-26 | RSWDR2345642 |  | 2000 | Remove existing shingle roof to deck and replace with new felt underlayment, ice barrier membrane at eave, necessary flashings, and new asphalt shingles. Work to comply with RCO chapter 9 & Manufacture installation instructions.Roof Info: Roof Replacemen
010-090847-00 | 010-N127-14400 | 2024-08-28 | RSWDR2435204 |  | 22039 | REMOVE EXISTING SHINGLE ROOF TO DECK AND REPLACE WITH NEW FELT UNDERLAYMENT, ICE BARRIER MEMBRANE AT EAVE, NECESSARY FLASHINGS, AND NEW ASPHALT SHINGLES. WORK TO COMPLY WITH RCO CHAPTER 9 & MANUFACTURE INSTALLATION INSTRUCTIONS.ROOF INFO: SHINGLE TEAR OF
010-090847-00 | 010-N127-14400 | 2023-08-07 | RSWDR2333297 |  | 7090 | Remove existing 7 window(s), 0 door(s) and replace with new. Work to comply with RCO 612, RCO 308, and RCO 113.6.1 with a U Value of 0.35 or Better.
010-090847-00 | 010-N127-14400 | 2019-04-08 | PMLSR1906509 |  | 0 | MLS Scope: Water Heater Replacement
010-090849-00 | 010-N127-14200 | 2020-05-06 | RSWDR2001700 |  | 3617 | REMOVE EXISTING 6 WINDOW(S), 0 DOOR(S) AND REPLACE WITH NEW. WORK TO COMPLY WITH RCO 612, RCO 308, AND RCO 113.6.1 WITH A U VALUE OF 0.35 OR BETTER.
010-090851-00 | 010-N127-14000 | 2019-09-25 | RSWDR1904857 |  | 6444 | REMOVE EXISTING 11 WINDOW(S), 0 DOOR(S) AND REPLACE WITH NEW. WORK TO COMPLY WITH RCO 612, RCO 308, AND RCO 113.6.1 WITH A U VALUE OF 0.35 OR BETTER.
010-090851-00 | 010-N127-14000 | 2024-01-29 | PMEPR2405043 |  | 0 | BUILDING PERMIT/PLAN REVIEW: ALTR2318948 ALTER PLUMBING IN BASEMENT FOR RESTROOM LAYOUT CHANGE AND LAUNDRY ROOM PLUMBING, CHANGE PLUMBING FOR 1/2 BATH ON 1ST FLOOR LEVEL.
010-090851-00 | 010-N127-14000 | 2024-07-23 | EMEPR2429856 |  | 0 | BUILDING PERMIT/PLAN REVIEW: ALTR2318948 REPLACE ELECTRICAL PANEL
010-090855-00 | 010-N127-13600 | 2022-06-30 | MMLSR2226495 |  | 0 | MLS SCOPE: REPLACEMENT OF A SINGLE A/C UNIT OR HEAT PUMP LICENSE NUMBER: H00379 ¦ SCOPE ITEM: AIR CONDITIONING (INCLUDING CONDENSERS, EVAPORATORS, COMPRESSORS)
010-090860-00 | 010-M171-20000 | 2022-08-01 | EMEPR2230925 |  | 0 | REPLACE 100AMP METERBASE AEP REPORTED BROKEN LUG
010-090861-00 | 010-N127-10900 | 2024-04-08 | PMEPR2414465 |  | 0 | REPLACE DEFECTIVE/CORRODED MATERIALS WITH SCHEDULE 40 PVC PIPE AND FITTINGS. REPLACING EXISTING STACKS (2) AND UNDERGROUND BUILDING DRAIN. REPLACING ALL BRANCH LINES TO 2 TUBS, 2 LAVS, AND 2 TOILETS. REPLACING EXISTING LAUNDRY STAND PIPE. TYING ONTO EXIS
010-090867-00 | 010-N127-10300 | 2024-10-02 | RSWDR2439925 |  | 1156 | REMOVE EXISTING 1 WINDOW(S), 0 DOOR(S) AND REPLACE WITH NEW. WORK TO COMPLY WITH RCO 612, RCO 308, AND RCO 113.6.1 WITH A U VALUE OF 0.35 OR BETTER.
010-090869-00 | 010-N127-10100 | 2020-12-09 | RSWDR2006370 |  | 8000 | Remove existing shingle roof to deck and replace with new felt underlayment, ice barrier membrane at eave, necessary flashings, and new asphalt shingles. Work to comply with RCO chapter 9 & Manufacture installation instructions.
010-090870-00 | 010-N127-10000 | 2019-01-01 |  | REVI
010-090870-00 | 010-N127-10000 | 2024-11-25 | MMEPR2446663 |  | 0 | BUILDING PERMIT/PLAN REVIEW: ADDR2422961 INSTALL NEW MINI-SPLIT HEAT PUMP SYSTEM (2.5 TON) WITH 2 INTERNAL HEADS AND RELOCATING EXISTING A/C LICENSE NUMBER: H00951 ¦ SCOPE ITEM: HEAT PUMPS / GROUND SOURCE HEAT PUMPS
010-090870-00 | 010-N127-10000 | 2024-08-16 | PMEPR2433464 |  | 0 | BUILDING PERMIT/PLAN REVIEW: ADDR2422961 1/2 BATH ADDITION
010-090870-00 | 010-N127-10000 | 2024-06-05 | ADDR2422961 |  | 100000 | PLAN APPROVAL: FINAL REVIEWED FOR COMPLIANCE UNDER: 2019 RESIDENTIAL CODE OF OHIO DESCRIPTION OF WORK: ALTER A 2 STORY FRAME, 1 FAMILY DWELLING BY ADDING A 1-CAR ATTACHED GARAGE, ½ BATHROOM, SAUNA ROOM AND NEW COVERED TERRACE TO REAR OF RESIDENCE. EL
010-090870-00 | 010-N127-10000 | 2024-08-26 | SWPLR2434816 |  | 60000 | PLAN APPROVAL: FINAL REVIEWED FOR COMPLIANCE UNDER: 2019 RESIDENTIAL CODE OF OHIO USE/OCCUPANCY GROUP: 1, 2, 3 FAMILY DWELLING CONSTRUCTION TYPE: V-B DESCRIPTION OF WORK: ALTER A 2 STORY FRAMED, 1 FAMILY DWELLING BY BUILDING A 18’X 34’ RECTANGUL
010-090870-00 | 010-N127-10000 | 2024-08-05 | EMEPR2430956 |  | 0 | BUILDING PERMIT/PLAN REVIEW: ADDR2422961 ELECTRICAL PER APPROVED PLANS ASSOCIATED WITH BUILDING PERMIT #ADDR2422961, ALTERATION FOR 2 STORY FRAME HOME, ADDING ATTACHED GARAGE, UPGRADING SERVICE TO 400 AMPS
010-090870-00 | 010-N127-10000 | 2024-08-26 | EMEPR2434820 |  | 0 | BUILDING PERMIT/PLAN REVIEW: SWPLR2434816 INSTALLING ELECTRICAL PER APPROVED PLANS
010-090871-00 | 010-N127-09900 | 2020-01-30 | PMLSR2002289 |  | 0 | MLS SCOPE: WATER HEATER REPLACEMENT
010-090872-00 | 010-N127-09800 | 2019-09-27 | PMLSR1919687 |  | 0 | MLS SCOPE: WATER HEATER REPLACEMENT
010-090872-00 | 010-N127-09800 | 2019-07-02 | MMLSR1912755 |  | 0 | MLS SCOPE: REPLACEMENT OF A SINGLE A/C UNIT OR HEAT PUMP LICENSE NUMBER: H00434 ¦ SCOPE ITEM: AIR CONDITIONING (INCLUDING CONDENSERS, EVAPORATORS, COMPRESSORS)
010-090875-00 | 010-N127-09500 | 2020-09-08 | MMLSR2018416 |  | 0 | MLS SCOPE: REPLACEMENT OF A SINGLE FURNACE LICENSE NUMBER: H00286 ¦ SCOPE ITEM: FURNACES / AIR HANDLERS / RTUS
010-090877-00 | 010-N127-09300 | 2021-11-01 | EMEPR2143315 |  | 0 | ELECTRIC TO SUMP PUMP OUTLET AND ALARM
010-090877-00 | 010-N127-09300 | 2021-08-12 | PMEPR2131805 |  | 0 | DRY BASEMENT. Install 4” backwater valve with high water alarm. Tie on to existing 4” cast iron piping and install new schedule 40 PVC pipe and fittings. Install new sump pit and sump pump with 1 ½” check valve and schedule 40 PVC pipe and fittings.
010-090878-00 | 010-N127-09200 | 2022-06-13 | EMEPR2223792 |  | 0 | REPLACING CIRCUIT BREAKER PANEL
010-090881-00 | 010-N127-02500 | 2020-01-06 | MMLSR2000259 |  | 0 | MLS SCOPE: REPLACEMENT OF A SINGLE FURNACE, A/C AND/OR HEAT PUMP LICENSE NUMBER: H00124 ¦ SCOPE ITEM: FURNACES / AIR HANDLERS / RTUS
010-090881-00 | 010-N127-02500 | 2022-08-30 | MMLSR2235189 |  | 0 | MLS SCOPE: REPLACEMENT OF A SINGLE FURNACE, A/C AND/OR HEAT PUMP LICENSE NUMBER: H01127 ¦ SCOPE ITEM: AIR CONDITIONING (INCLUDING CONDENSERS, EVAPORATORS, COMPRESSORS)
010-090881-00 | 010-N127-02500 | 2021-08-03 | PMLSR2130195 |  | 0 | MLS Scope: Water Heater Replacement
010-090881-00 | 010-N127-02500 | 2021-08-19 | MMEPR2132702 |  | 0 | Remove existing 1 1/4 in black iron gas system. Replace with up to 60 feet of 1 in CSST, up to 30 feet of 3/4in CSST, and up to 60 feet of 1/2in CSST License Number: P00078 ¦ Scope Item: fuel gas or LP gas
010-090883-00 | 010-N127-02600 | 2023-06-28 | RSWDR2326782 |  | 18000 | COMPLETE RE-ROOF
010-090883-00 | 010-N127-02600 | 2023-02-24 | PMLSR2308991 |  | 0 | MLS SCOPE: WATER HEATER REPLACEMENT
010-090885-00 | 010-N128B-06800 | 2019-04-29 | PMLSR1907963 |  | 0 | MLS SCOPE: WATER HEATER REPLACEMENT
010-090885-00 | 010-N128B-06800 | 2019-10-07 | RSWDR1905123 |  | 2000 | REMOVE EXISTING 0 WINDOW(S), 1 DOOR(S) AND REPLACE WITH NEW. WORK TO COMPLY WITH RCO 612, RCO 308, AND RCO 113.6.1 WITH A U VALUE OF 0.35 OR BETTER.
010-090885-00 | 010-N128B-06800 | 2020-02-19 | RSWDR2000614 |  | 2776 | REMOVE EXISTING 4 WINDOW(S), 0 DOOR(S) AND REPLACE WITH NEW. WORK TO COMPLY WITH RCO 612, RCO 308, AND RCO 113.6.1 WITH A U VALUE OF 0.35 OR BETTER.
010-090886-00 | 010-N127-02800 | 2020-03-23 | MMLSR2006039 |  | 0 | MLS SCOPE: REPLACEMENT OF A SINGLE FURNACE LICENSE NUMBER: H00855 ¦ SCOPE ITEM: FURNACES / AIR HANDLERS / RTUS
010-090886-00 | 010-N127-02800 | 2020-03-25 | PMLSR2006186 |  | 0 | MLS SCOPE: WATER HEATER REPLACEMENT
010-090887-00 | 010-N127-02900 | 2022-10-30 | MMEPR2243573 |  | 0 | BUILDING PERMIT/PLAN REVIEW: ALTR2230278 GAS LINES LICENSE NUMBER: P00366 ¦ SCOPE ITEM: FUEL GAS OR LP GAS
010-090887-00 | 010-N127-02900 | 2022-05-13 | EMEPR2219508 |  | 0 | REPLACE 200 AMP SERVICE, INSTALL 12 LIGHTS, 6 SWITCHES, 4 RECEPTACLES, GARBAGE DISPOSAL CIRCUIT, DISHWASHER CIRCUIT, ICE MAKER CIRCUIT, MICROWAVE CIRCUIT. INSTALL WEATHERPROOF 50 AMP SUB PANEL OUTSIDE OF GARAGE, INSTALL 90 AMP SUB PANEL IN THE BASEMENT
010-090887-00 | 010-N127-02900 | 2022-10-12 | MMEPR2241121 |  | 0 | BUILDING PERMIT/PLAN REVIEW: ALTR2230278 LICENSE NUMBER: H00578 ¦ SCOPE ITEM: AIR CONDITIONING (INCLUDING CONDENSERS, EVAPORATORS, COMPRESSORS)
010-090887-00 | 010-N127-02900 | 2021-12-02 | PMLSR2147562 |  | 0 | MLS SCOPE: BACK WATER VALVE
010-090887-00 | 010-N127-02900 | 2020-03-26 | PMLSR2006264 |  | 0 | MLS SCOPE: WATER HEATER REPLACEMENT
010-090887-00 | 010-N127-02900 | 2022-11-02 | MMEPR2244083 |  | 0 | BUILDING PERMIT/PLAN REVIEW: ALTR2230278 PERMIT FOR FIREPLACE LICENSE NUMBER: HIC-L00784 ¦ SCOPE ITEM: FACTORY BUILT FIREPLACES (PRE-FAB)
010-090887-00 | 010-N127-02900 | 2024-10-22 | EMEPR2442478 |  | 0 | PANEL REPLACEMENT
010-090888-00 | 010-N125-05700 | 2020-06-08 | PMLSR2010806 |  | 0 | MLS SCOPE: BACK WATER VALVE
010-090889-00 | 010-N127-03000 | 2023-07-25 | EMEPR2330893 |  | 0 | REPLACE 200 AMP OVERHEAD SERVICE
010-090891-00 | 010-N127-03200 | 2022-06-17 | RSWDR2224618 |  | 4515 | REMOVE EXISTING 3 WINDOW(S), 0 DOOR(S) AND REPLACE WITH NEW. WORK TO COMPLY WITH RCO 612, RCO 308, AND RCO 113.6.1 WITH A U VALUE OF 0.35 OR BETTER.WINDOWS INFO: REPLACE 3 WINDOWS WITH NEW LOCATED IN THE MASTER BEDROOM.
010-090891-00 | 010-N127-03200 | 2020-08-10 | RSWDR2003838 |  | 5185 | REMOVE EXISTING 4 WINDOW(S), 0 DOOR(S) AND REPLACE WITH NEW. WORK TO COMPLY WITH RCO 612, RCO 308, AND RCO 113.6.1 WITH A U VALUE OF 0.35 OR BETTER.WINDOWS INFO: REPLACING 4 WINDOWS WITH NEW LOCATED IN THE UTILITY ROOM AND ATTIC.
010-090893-00 | 010-N127-03400 | 2021-08-24 | ALTR2133472 |  | 4000 | Plan Approval: Final Reviewed For Compliance Under: 2019 Residential Code Of Ohio Use/Occupancy Group: 1, 2, 3 Family Dwelling Construction Type: V-B Description Of Work: Alter a 1 Story Framed, 1 Family Dwelling by installing egress window and
010-090893-00 | 010-N127-03400 | 2023-05-23 | PMEPI2321279 |  | 10000 | INSTALL 64 LINEAL FEET OF INTERIOR PERIMETER DRAINAGE SYSTEM (HYDRO FLOW NET WORK) TO A NEW ZOELLER (50 SERIES 0.3 HP) SUMP PUMP AND NEW PIT AND ALSO TO EXISTING SUMP PUMP AND EXISTING PIT/ DRAINAGE TO STREET/ EXISTING ELECTRIC * GFCI NEC 210.8(A)(5)
010-090893-00 | 010-N127-03400 | 2023-08-14 | RSWDR2334374 |  | 26992 | REMOVE EXISTING SHINGLE ROOF TO DECK AND REPLACE WITH NEW FELT UNDERLAYMENT, ICE BARRIER MEMBRANE AT EAVE, NECESSARY FLASHINGS, AND NEW ASPHALT SHINGLES. WORK TO COMPLY WITH RCO CHAPTER 9 & MANUFACTURE INSTALLATION INSTRUCTIONS.
010-090897-00 | 010-N127-04300 | 2023-07-17 | ALTR2329524 |  | 3750 | PLAN APPROVAL: FINAL REVIEWED FOR COMPLIANCE UNDER: 2019 RESIDENTIAL CODE OF OHIO USE/OCCUPANCY GROUP: 1, 2, 3 FAMILY DWELLING CONSTRUCTION TYPE: V-B DESCRIPTION OF WORK: ALTER A 2 STORY FRAMED, 1 FAMILY DWELLING BY INSTALLING 6 CARBON FIBER STR
010-090897-00 | 010-N127-04300 | 2021-02-05 | ALTR2104370 |  | 21000 | 4/15/21 - Contractor has withdrawn from permit - See doc tab - dbaxter-daniel Plan Approval: Final Reviewed For Compliance Under: 2019 Residential Code Of Ohio Use/Occupancy Group: 1, 2, 3 Family Dwelling Construction Type: V-B Description Of
010-090899-00 | 010-N127-04200 | 2022-12-27 | MMLSR2250864 |  | 0 | MLS Scope: Replacement of a Single Furnace License Number: H00359 ¦ Scope Item: furnaces / air handlers / RTUs
010-090901-00 | 010-N127-04100 | 2025-02-07 |  |  |  | REMODEL KITCHEN
010-090901-00 | 010-N127-04100 | 2022-10-10 | RSWDR2240707 |  | 39800 | REMOVE EXISTING EXTERIOR WALL COVERING SYSTEM AND REPLACE WITH NEW EXTERIOR SIDING OVER AN APPROVED WATER-RESISTIVE BARRIER. WORK TO COMPLY WITH RCO 703.
010-090902-00 | 010-N127-04000 | 2023-01-23 | EMEPR2304584 |  | 0 | R/R METER CAN AND INSTALL NEW 2 RISER AND WEATHERHEAD
010-090905-00 | 010-N127-03700 | 2022-03-07 | RSWDR2209675 |  | 26000 | REMOVE EXISTING SHINGLE ROOF TO DECK AND REPLACE WITH NEW FELT UNDERLAYMENT, ICE BARRIER MEMBRANE AT EAVE, NECESSARY FLASHINGS, AND NEW ASPHALT SHINGLES. WORK TO COMPLY WITH RCO CHAPTER 9 & MANUFACTURE INSTALLATION INSTRUCTIONS.
010-090907-00 | 010-N126-00300 | 2019-09-12 | RSWDR1904645 |  | 12000 | REMOVE EXISTING 17 WINDOW(S), 0 DOOR(S) AND REPLACE WITH NEW. WORK TO COMPLY WITH RCO 612, RCO 308, AND RCO 113.6.1 WITH A U VALUE OF 0.35 OR BETTER. REMOVE EXISTING EXTERIOR WALL COVERING SYSTEM AND REPLACE WITH NEW EXTERIOR SIDING OVER AN APPROVED W
010-090907-00 | 010-N126-00300 | 2019-09-03 | RSWDR1904432 |  | 9800 | REMOVE EXISTING SHINGLE ROOF TO DECK AND REPLACE WITH NEW FELT UNDERLAYMENT, ICE BARRIER MEMBRANE AT EAVE, NECESSARY FLASHINGS, AND NEW ASPHALT SHINGLES. WORK TO COMPLY WITH RCO CHAPTER 9 & MANUFACTURE INSTALLATION INSTRUCTIONS. ROOF INFO: TEAR OFF EXIST
010-090908-00 | 010-A044-04600 | 2020-05-08 | FSUPC2004061 |  | 0 | 21 SMITH PL. REFERENCE PLAN REVIEW #PLEX2004063 & MECHANICAL PERMIT #MMEPC2010514. 1 SYSTEM, 45LB. INSTALL WET CHEMICAL FIRE SUPPRESSION SYSTEM IN NEW TYPE I KITCHEN EXHAUST HOOD. MANGO CAFÉ.
010-090908-00 | 010-A044-04600 | 2020-05-29 | MMEPC2010132 |  | 0 | INSTALL NEW ANSIL VALVE AND NEW PIPING DOWN LICENSE NUMBER: H00951 ¦ SCOPE ITEM: FUEL GAS OR LP GAS
010-090908-00 | 010-A044-04600 | 2020-06-03 | MMEPC2010514 |  | 0 | BUILDING PERMIT/PLAN REVIEW: PLEX2004063 INSTALLATION OF NEW TYPE 1 HOOD IN EXISTING KITCHEN AND ADD GAS LINE TO FRYER ONLY LICENSE NUMBER: H00415 ¦ SCOPE ITEM: EXHAUST SYSTEMS (HOODS, FANS, ETC)
010-090908-00 | 010-A044-04600 | 2020-05-29 | PMEPC2010105 |  | 0 | REPLACING GREASE INTERCEPTOR WITH NEW SCHIER GB-2 UNIT; CONNECTING TO EXISTING PIPING
010-090908-00 | 010-A044-04600 | 2020-05-08 | FSUPC2004061 |  | 0 | 21 SMITH PL. REFERENCE PLAN REVIEW #PLEX2004063 & MECHANICAL PERMIT #MMEPC2010514. 1 SYSTEM, 45LB. INSTALL WET CHEMICAL FIRE SUPPRESSION SYSTEM IN NEW TYPE I KITCHEN EXHAUST HOOD. MANGO CAFÉ.
010-090908-00 | 010-A044-04600 | 2020-04-26 | EMEPC2007928 |  | 0 | INSTALL 3 - 20 AMP A/C CIRCUITS FOR HOOD.
010-090908-00 | 010-A044-04600 | 2021-08-01 | PMEPC2129951 |  | 0 | Building Permit/Plan Review: ALTC2122397 Plumb per blueprint specifications approved by the City of Columbus: Ice bin, dump sink, hand sink & 3-compartment sink
010-090908-00 | 010-A044-04600 | 2020-09-04 | ALTC2008448 |  | 6000 | 21 SMITH PLACE PLAN APPROVAL: FINAL REVIEWED FOR COMPLIANCE UNDER: 2017 OBC AND ICC A117.1-2009 WITH MODIFICATIONS IN OBC 1112.0. WORK NOT INCLUDED IN THIS APPROVAL: PLUMBING, MECHANICAL, ELECTRICAL USE/OCCUPANCY GROUP: B (A-2 WITH 49 OCCUPANTS)
010-090908-00 | 010-A044-04600 | 2021-06-14 | ALTC2122397 |  | 10000 | 21 Smith Place, Columbus, OH 43201 COMMERCIAL ALTERATION Plan Approval: FINAL Reviewed For Compliance Under: 2017 OBC and ICC A117.1-2009 with modifications in OBC 1112.0. Work Not Included In This Approval: N/A Project Use/Occupancy: A-2 Rest
010-090909-00 | 010-N126-00100 | 2019-05-24 | ALTR1905141 |  | 10000 | ALTR 1 STY SFD BY REPLACING VINYL SIDING AND CHANGING 2 DOORS TO WINDOW AND ADDING INSULATION NO MEP'S FRAMNIG AND FINAL INSPECTIONS
010-090909-00 | 010-N126-00100 | 2021-08-31 | MMLSR2134596 |  | 0 | MLS Scope: Replacement of a Single Furnace, A/C and/or Heat Pump License Number: H00287 ¦ Scope Item: air conditioning (including condensers, evaporators, compressors)
010-090909-00 | 010-N126-00100 | 2020-01-14 | ALTR2000376 |  | 5000 | PLAN APPROVAL: FINAL REVIEWED FOR COMPLIANCE UNDER: 2019 RESIDENTIAL CODE OF OHIO USE/OCCUPANCY GROUP: 1, 2, 3 FAMILY DWELLING CONSTRUCTION TYPE: V-B DESCRIPTION OF WORK: ALTER A 1 STORY FRAMED, 1 FAMILY DWELLING BY INSTALLING 0 CARBON FIBER STR
010-090909-00 | 010-N126-00100 | 2023-10-11 | EMEPR2343164 |  | 0 | Building Permit/Plan Review: ADDR2341531 1) Install (4) GFCI receptacles. 2) Install (2) single pole switches. 3) Install (2) outdoor security lights.
010-090909-00 | 010-N126-00100 | 2024-03-08 | MMEPR2410557 |  | 0 | BUILDING PERMIT/PLAN REVIEW: ADDR2341531 INSTALL WOOD BURNING STOVE & CHIMNEY LICENSE NUMBER: HIC03644
010-090911-00 | 010-N126-08800 | 2024-03-25 | MMLSR2412597 |  | 0 | MLS Scope: Replacement of a Single Furnace, A/C and/or Heat Pump License Number: H00150 ¦ Scope Item: furnaces / air handlers / RTUs
010-090913-00 | 010-N126-08600 | 2023-11-21 | MMLSR2348989 |  | 0 | MLS SCOPE: REPLACEMENT OF A SINGLE FURNACE, A/C AND/OR HEAT PUMP LICENSE NUMBER: H00359 ¦ SCOPE ITEM: FURNACES / AIR HANDLERS / RTUS
010-090914-00 | 010-M101L-05400 | 2024-10-25 | ROOFC2442940 |  | 36000 | BUILDING PERMIT TO REMOVE EXISTING ROOFING TO DECK AND INSTALL NEW ASPHALT SHINGLE ROOFING, FELT, ICE GUARD, AND FLASHINGS ON AN EXISTING COMMERCIAL BUILDING PER OHIO BUILDING CODE SECTION 1507.2. NO DRAWINGS OR SPECS PROVIDED. A FINAL STRUCTURAL INSPECT
010-090914-00 | 010-M101L-05400 | 2020-02-17 | MMEPC2003464 |  | 0 | BUILDING PERMIT/PLAN REVIEW: ALTC1909894 INSTALL BATHROOM EXHAUST AND RECONFIGURE DUCT WORK FOR TENANT BUILD-OUT. LICENSE NUMBER: H00594 ¦ SCOPE ITEM: DUCTWORK / DAMPERS LICENSE NUMBER: H00594 ¦ SCOPE ITEM: EXHAUST SYSTEMS (HOODS, FANS, ETC) LICENSE
010-090914-00 | 010-M101L-05400 | 2020-02-13 |  |  |  | REMOD OF SUNDAY SCHOOL
010-090914-00 | 010-M101L-05400 | 2019-09-20 | ALTC1909894 |  | 200000 | 3989 N. HIGH STREET PLAN APPROVAL: CONDITIONAL (SEE PAGE 2) REVIEWED FOR COMPLIANCE UNDER: 2017 OBC AND ICC A117.1-2009 WITH MODIFICATIONS IN OBC 1112.0. USE/OCCUPANCY GROUP: A-3 WITH A-3 EDUCATION CONSTRUCTION TYPE: IIIB DESCRIPTION OF WORK: REN
010-090914-00 | 010-M101L-05400 | 2019-11-20 | EMEPC1924124 |  | 0 | BUILDING PERMIT/PLAN REVIEW: ALTC1909894 ELECTRICAL ALTERATION OF TENANT SPACE PER APPROVED PRINTS
010-090914-00 | 010-M101L-05400 | 2019-11-19 | PMEPC1923925 |  | 0 | BUILDING PERMIT/PLAN REVIEW: ALTC1909894 RENOVATIONS OF THE RESTROOMS IN A CHURCH.
010-090915-00 | 010-N126-08500 | 2020-06-11 | RSWDR2002435 |  | 8840 | REMOVE EXISTING SHINGLE ROOF TO DECK AND REPLACE WITH NEW FELT UNDERLAYMENT, ICE BARRIER MEMBRANE AT EAVE, NECESSARY FLASHINGS, AND NEW ASPHALT SHINGLES. WORK TO COMPLY WITH RCO CHAPTER 9 & MANUFACTURE INSTALLATION INSTRUCTIONS.ROOF INFO: SHINGLE TEAR OF
010-090915-00 | 010-N126-08500 | 2023-07-18 | MMLSR2329816 |  | 0 | MLS Scope: Replacement of a Single A/C Unit or Heat Pump License Number: H00300 ¦ Scope Item: furnaces / air handlers / RTUs
010-090921-00 | 010-N126-07800 | 2023-05-11 | EMEPR2319694 |  | 0 | BUILDING PERMIT/PLAN REVIEW: ALTR2306276 ELECTRIC REMODEL KITCHEN AREA AND BAR AREA
010-090921-00 | 010-N126-07800 | 2023-05-09 | PMEPR2319227 |  | 0 | BUILDING PERMIT/PLAN REVIEW: ALTR2306276 REPLACE KITCHEN SINK AND BAR SINK. BATHROOM REMODEL- NEW SHOWER VALVE, JETTED TUB, TOILET AND LAVATORIES IN MASTER BATHROOM.
010-090921-00 | 010-N126-07800 | 2023-05-11 | MMEPR2319545 |  | 0 | BUILDING PERMIT/PLAN REVIEW: ALTR2306276 MODIFY (1) SUPPLY DUCTWORK RUN AND MODIFY (1) KITCHEN RANGE VENT DUCTWORK RUN. LICENSE NUMBER: H00662 ¦ SCOPE ITEM: DUCTWORK / DAMPERS
010-090921-00 | 010-N126-07800 | 2023-02-03 | ALTR2306276 |  | 65000 | PLAN APPROVAL: FINAL REVIEWED FOR COMPLIANCE UNDER: 2019 RESIDENTIAL CODE OF OHIO USE/OCCUPANCY GROUP: 1, 2, 3 FAMILY DWELLING CONSTRUCTION TYPE: V-B DESCRIPTION OF WORK: ALTER A 2 STORY FRAMED, 1 FAMILY DWELLING BY REMODELING THE KITCHEN. KITC
010-090921-00 | 010-N126-07800 | 2023-09-05 | MMLSR2337644 |  | 0 | MLS SCOPE: REPLACEMENT OF A SINGLE FURNACE LICENSE NUMBER: H00169 ¦ SCOPE ITEM: FURNACES / AIR HANDLERS / RTUS
010-090922-00 | 010-N126-07700 | 2023-04-18 | MMLSR2316078 |  | 0 | MLS Scope: Replacement of a Single A/C Unit or Heat Pump License Number: H00441 ¦ Scope Item: air conditioning (including condensers, evaporators, compressors)
010-090926-00 | 010-N126-07300 | 2023-04-26 | RSWDR2317211 |  | 18882 | Remove existing shingle roof to deck and replace with new felt underlayment, ice barrier membrane at eave, necessary flashings, and new asphalt shingles. Work to comply with RCO chapter 9 & Manufacture installation instructions.Roof Info: SHINGLE TEAR OF
010-090926-00 | 010-N126-07300 | 2021-02-08 | RSWDR2104489 |  | 3000 | Remove existing 0 window(s), 1 door(s) and replace with new. Work to comply with RCO 612, RCO 308, and RCO 113.6.1 with a U Value of 0.35 or Better.
010-090927-00 | 010-N126-07200 | 2021-09-08 | PMLSR2135534 |  | 0 | MLS Scope: Water Heater Replacement
010-090927-00 | 010-N126-07200 | 2019-05-10 | RSWDR1902132 |  | 8479 | Remove existing 19 window(s), 0 door(s) and replace with new. Work to comply with RCO 612, RCO 308, and RCO 113.6.1 with a U Value of 0.35 or Better.
010-090928-00 | 010-N126-07100 | 2022-10-28 | ALTR2243542 |  | 5000 | PLAN APPROVAL: FINAL REVIEWED FOR COMPLIANCE UNDER: 2019 RESIDENTIAL CODE OF OHIO DESCRIPTION OF WORK: ALTER A 2 STORY FRAME, 1 FAMILY DWELLING BY REMODELING 1ST FLOOR BATHROOM AND BEDROOM PER APPROVED PLANS. ELECTRICAL LIGHTING AND RECEPTACLES WI
010-090928-00 | 010-N126-07100 | 2022-11-04 | PMEPR2244512 |  | 0 | BUILDING PERMIT/PLAN REVIEW: ALTR2243542 NEW WALK-IN SHOWER, FAUCET, SHOWER HEAD, FLOOR DRAIN. RELOCATE EXISTING TOILET AND LAVATORY. EXTEND/RECONFIGURE DWV PIPING IN CRAWL SPACE. EXTEND NEW WATER LINES TO NEW AND EXISTING FIXTURES.
010-090928-00 | 010-N126-07100 | 2022-11-04 | EMEPR2244510 |  | 0 | BUILDING PERMIT/PLAN REVIEW: ALTR2243542 NEW BATHROOM EXHAUST FAN, LIGHTING, OUTLETS AND SWITCHES. USE EXISTING CIRCUITS, LIGHT FIXTURES
010-090929-00 | 010-N126-07000 | 2021-11-11 | MMLSR2144855 |  | 0 | MLS SCOPE: REPLACEMENT OF A SINGLE FURNACE, A/C AND/OR HEAT PUMP LICENSE NUMBER: H00140 ¦ SCOPE ITEM: FURNACES / AIR HANDLERS / RTUS
010-090929-00 | 010-N126-07000 | 2024-11-08 | RSWDR2444690 |  | 18065 | REMOVE EXISTING SHINGLE ROOF TO DECK AND REPLACE WITH NEW FELT UNDERLAYMENT, ICE BARRIER MEMBRANE AT EAVE, NECESSARY FLASHINGS, AND NEW ASPHALT SHINGLES. WORK TO COMPLY WITH RCO CHAPTER 9 & MANUFACTURE INSTALLATION INSTRUCTIONS.
010-090930-00 | 010-N126-06900 | 2019-11-22 |  |  | 36200 | INTERIOR REMODEL COMPL
010-090930-00 | 010-N126-06900 | 2019-01-15 | ALTR1900351 |  | 30000 | ALTER 2 STORY SFD TO RENOVATE KITCHEN PER PLAN. ELECTRICAL, PLUMBING PERMITS ARE REQUIRED
010-090930-00 | 010-N126-06900 | 2019-01-15 | EMEPR1900984 |  | 0 | BUILDING PERMIT/PLAN REVIEW: ALTR1900351 ELECTRIC PER APPROVED PLANS
010-090930-00 | 010-N126-06900 | 2019-01-14 | MMEPR1900836 |  | 0 | PRESSURE TEST AND INSPECTION ON INTERNAL GAS LINES LICENSE NUMBER: P00498
010-090930-00 | 010-N126-06900 | 2019-08-23 | RSWDR1904269 |  | 6200 | REMOVE EXISTING EXTERIOR WALL COVERING SYSTEM AND REPLACE WITH NEW EXTERIOR SIDING OVER AN APPROVED WATER-RESISTIVE BARRIER. WORK TO COMPLY WITH RCO 703.
010-090931-00 | 010-N126-06800 | 2021-04-21 | RSWDR2114192 |  | 1470 | Remove existing 2 window(s), 0 door(s) and replace with new. Work to comply with RCO 612, RCO 308, and RCO 113.6.1 with a U Value of 0.35 or Better.
010-090931-00 | 010-N126-06800 | 2020-08-14 | MMLSR2016674 |  | 0 | MLS SCOPE: REPLACEMENT OF A SINGLE A/C UNIT OR HEAT PUMP LICENSE NUMBER: H00169 ¦ SCOPE ITEM: AIR CONDITIONING (INCLUDING CONDENSERS, EVAPORATORS, COMPRESSORS)
010-090932-00 | 010-N126-06700 | 2020-01-22 | MMEPR2001605 |  | 0 | BUILDING PERMIT/PLAN REVIEW: ALTR1912790 NEW GAS LINE TO RANGE IN KITCHEN LICENSE NUMBER: P00002 ¦ SCOPE ITEM: FUEL GAS OR LP GAS
010-090932-00 | 010-N126-06700 | 2021-04-12 |  |  |  | RECHECK FOR INT REMOD/RESHINGLE/ADDN
010-090932-00 | 010-N126-06700 | 2020-01-15 | PMEPR2001057 |  | 0 | BUILDING PERMIT/PLAN REVIEW: ALTR1912790 ADD UPSTAIRS BATH AND LAUNDRY REWORK THE KITCHEN
010-090932-00 | 010-N126-06700 | 2020-06-24 | MMLSR2012380 |  | 0 | MLS SCOPE: REPLACEMENT OF A SINGLE A/C UNIT OR HEAT PUMP LICENSE NUMBER: H00140 ¦ SCOPE ITEM: AIR CONDITIONING (INCLUDING CONDENSERS, EVAPORATORS, COMPRESSORS)
010-090932-00 | 010-N126-06700 | 2020-01-09 | MMEPR2000608 |  | 0 | BUILDING PERMIT/PLAN REVIEW: ALTR1912790 RELOCATE SUPPLY + ADD DUCTWORK TO NEW ADDITION + INSTALL NEW FURNACE LICENSE NUMBER: H00920
010-090932-00 | 010-N126-06700 | 2019-12-03 | ALTR1912790 |  | 150000 | PLAN APPROVAL: FINAL REVIEWED FOR COMPLIANCE UNDER: 2019 RESIDENTIAL CODE OF OHIO USE/OCCUPANCY GROUP: 1, 2, 3 FAMILY DWELLING CONSTRUCTION TYPE: V-B DESCRIPTION OF WORK: ALTER A 2 STORY FRAMED, 1 FAMILY DWELLING: PROJECT SCOPE IS TO ADD A 2N
010-090932-00 | 010-N126-06700 | 2019-12-18 | EMEPR1926206 |  | 0 | BUILDING PERMIT/PLAN REVIEW: ALTR1912790 ELECTRIC PER PLANS
010-090932-00 | 010-N126-06700 | 2020-01-09 | MMEPR2000608 |  | 0 | BUILDING PERMIT/PLAN REVIEW: ALTR1912790 RELOCATE SUPPLY + ADD DUCTWORK TO NEW ADDITION + INSTALL NEW FURNACE LICENSE NUMBER: H00920
010-090932-00 | 010-N126-06700 | 2024-02-28 | ALTR2409084 |  | 31000 | PLAN APPROVAL: FINAL REVIEWED FOR COMPLIANCE UNDER: 2019 RESIDENTIAL CODE OF OHIO USE/OCCUPANCY GROUP: 1, 2, 3 FAMILY DWELLING CONSTRUCTION TYPE: V-B DESCRIPTION OF WORK: ALTER A 2 STORY FRAMED, 1 FAMILY DWELLING BY REPLACING PORCH SLAB. SHORE
010-090935-00 | 010-M164-04000 | 2024-06-26 | RSWDR2426298 |  | 86000 | Remove existing 25 window(s), 1 door(s) and replace with new. Work to comply with RCO 612, RCO 308, and RCO 113.6.1 with a U Value of 0.35 or Better.
010-090935-00 | 010-M164-04000 | 2024-10-21 | EMEPR2442180 |  | 0 | Knob and Tube removal throughout house, EXCEPT kitchen and bathrooms. Existing panel and service to stay
010-090935-00 | 010-M164-04000 | 2019-04-18 |  |  |  | RECK FOR DET GARAGE
010-090935-00 | 010-M164-04000 | 2019-01-09 | EMEPR1900500 |  | 0 | BUILDING PERMIT/PLAN REVIEW: RBLD1808644 NEW DETACHED GARAGE - UNFINISHED.
010-090936-00 | 010-N126-06400 | 2020-06-22 | PMLSR2012197 |  | 0 | MLS SCOPE: BACK WATER VALVE
010-090937-00 | 010-N126-06300 | 2019-06-14 | EMEPR1911421 |  | 0 | 200 AMP SERVICE CHANGE
010-090938-00 | 010-N126-06200 | 2020-07-01 | PMLSR2013091 |  | 0 | MLS SCOPE: BACK WATER VALVE
010-090942-00 | 010-N126-05800 | 2022-06-15 | RSWDR2224213 |  | 8200 | REMOVE EXISTING 0 WINDOW(S), 1 DOOR(S) AND REPLACE WITH NEW. WORK TO COMPLY WITH RCO 612, RCO 308, AND RCO 113.6.1 WITH A U VALUE OF 0.35 OR BETTER.
010-090944-00 | 010-N126-05600 | 2019-09-16 | ALTR1909684 |  | 30000 | PLAN APPROVAL: FINAL REVIEWED FOR COMPLIANCE UNDER: 2019 RESIDENTIAL CODE OF OHIO USE/OCCUPANCY GROUP: 1, 2, 3 FAMILY DWELLING CONSTRUCTION TYPE: V-B DESCRIPTION OF WORK: ALTER A 2 STORY FRAMED, 1 FAMILY DWELLING BY PERFORMING INTERIOR RENOVATIO
010-090944-00 | 010-N126-05600 | 2019-11-01 | EMEPR1922470 |  | 0 | BUILDING PERMIT/PLAN REVIEW: ALTR1909684 UDPATE ELECTRIC
010-090944-00 | 010-N126-05600 | 2019-11-01 | PMEPR1922473 |  | 0 | BUILDING PERMIT/PLAN REVIEW: ALTR1909684 ADDING MASTER BATH RE-ROUTING PLUMBNG
010-090944-00 | 010-N126-05600 | 2019-09-16 | ACS1909685 |  | 30000 | ADVANCED CONSTRUCTION START WITHIN THE INTERIOR ONLY IN AN EXISTING SINGLE FAMILY DWELLING. WORK INCLUDES REMOVAL OF NON-LOAD BEARING WALLS AND NON-FIRE RATED WALLS / CEILINGS ONLY. APPLICANT PROCEEDS AT OWN RISK. WORK PERMITTED TO PROCEED TO POINT OF 1
010-090944-00 | 010-N126-05600 | 2019-11-01 | MMEPR1922466 |  | 0 | BUILDING PERMIT/PLAN REVIEW: ALTR1909684 RE-ROUTE OF DUCTWORK LICENSE NUMBER: HO9999
010-090947-00 | 010-N126-05300 | 2023-10-30 | MMLSR2346037 |  | 0 | MLS Scope: Replacement of a Single Furnace, A/C and/or Heat Pump License Number: H01263 ¦ Scope Item: air conditioning (including condensers, evaporators, compressors)
010-090949-00 | 010-N126-05100 | 2020-08-06 | EMEPR2015971 |  | 0 | BUILDING PERMIT/PLAN REVIEW: ALTR2006606 ALT 2 STY SINGLE FAMILY DWG BY INSTALLING (116) LF OF INT PERIMETER DRAIN SUMP WELL AND PUMP. UNFINISHED BASEMENT. SEPARATE ELECTRIC REQUIRED FOR PUMP ELECTRIC IF NEEDED.
010-090949-00 | 010-N126-05100 | 2020-07-22 | ALTR2006606 |  | 10100 | ALT 2 STY SINGLE FAMILY DWG BY INSTALLING (116) LF OF INTERIOR PERIMETER DRAIN SUMP WELL AND PUMP. UNFINISHED BASEMENT. SEPARATE ELECTRIC REQUIRED FOR PUMP ELECTRIC IF NEEDED.
010-090950-00 | 010-N126-05000 | 2023-06-12 | EMEPR2324301 |  | 0 | UPGRADE SERVICE
010-090950-00 | 010-N126-05000 | 2023-12-12 | EMLSR2351426 |  | 0 | BUILDING PERMIT/PLAN REVIEW: PLEX2349894 MLS SCOPE: ELECTRIC FOR SOLAR PHOTOVOLTAIC (PV) SYSTEM
010-090952-00 | 010-N126-04800 | 2022-09-28 | RSWDR2239039 |  | 9887 | REMOVE EXISTING SHINGLE ROOF TO DECK AND REPLACE WITH NEW FELT UNDERLAYMENT, ICE BARRIER MEMBRANE AT EAVE, NECESSARY FLASHINGS, AND NEW ASPHALT SHINGLES. WORK TO COMPLY WITH RCO CHAPTER 9 & MANUFACTURE INSTALLATION INSTRUCTIONS.
010-090953-00 | 010-N126-04700 | 2021-05-18 | EMEPR2118288 |  | 0 | BUILDING PERMIT/PLAN REVIEW: ALTR2112249 KITCHEN REMODEL - (7) CEILING LIGHT OUTLETS, (4) RECEPTACLES, (3) SWITCHES
010-090953-00 | 010-N126-04700 | 2021-04-06 | ALTR2112249 |  | 22000 | PLAN APPROVAL: FINAL REVIEWED FOR COMPLIANCE UNDER: 2019 RESIDENTIAL CODE OF OHIO DESCRIPTION OF WORK: ALTER A 1.5 STORY FRAME, 1 FAMILY DWELLING BY REMODELING THE KITCHEN. SCOPE OF WORK INCLUDES SELECT DEMOLITIONS, NEW FRAMING, ELECTRICAL AND MODIFI
010-090953-00 | 010-N126-04700 | 2021-05-20 | MMEPR2118500 |  | 0 | BUILDING PERMIT/PLAN REVIEW: ALTR2112249 KITCHEN REMODEL-MOVE STACKS FOR 2ND FLOOR TO ANOTHER WALL LICENSE NUMBER: H00070 ¦ SCOPE ITEM: DUCTWORK / DAMPERS
010-090953-00 | 010-N126-04700 | 2020-06-03 | RSWDR2002265 |  | 11542 | REMOVE EXISTING SHINGLE ROOF TO DECK AND REPLACE WITH NEW FELT UNDERLAYMENT, ICE BARRIER MEMBRANE AT EAVE, NECESSARY FLASHINGS, AND NEW ASPHALT SHINGLES. WORK TO COMPLY WITH RCO CHAPTER 9 & MANUFACTURE INSTALLATION INSTRUCTIONS.ROOF INFO: SHINGLE TEAR OF
010-090954-00 | 010-N126-04600 | 2020-08-07 | RSWDR2003802 |  | 9941 | REMOVE EXISTING SHINGLE ROOF TO DECK AND REPLACE WITH NEW FELT UNDERLAYMENT, ICE BARRIER MEMBRANE AT EAVE, NECESSARY FLASHINGS, AND NEW ASPHALT SHINGLES. WORK TO COMPLY WITH RCO CHAPTER 9 & MANUFACTURE INSTALLATION INSTRUCTIONS.
010-090954-00 | 010-N126-04600 | 2019-11-26 | RSWDR1906105 |  | 1587 | REMOVE EXISTING 2 WINDOW(S), 0 DOOR(S) AND REPLACE WITH NEW. WORK TO COMPLY WITH RCO 612, RCO 308, AND RCO 113.6.1 WITH A U VALUE OF 0.35 OR BETTER.
010-090954-00 | 010-N126-04600 | 2023-12-21 | RSWDR2352516 |  | 5548 | REMOVE EXISTING SHINGLE ROOF TO DECK AND REPLACE WITH NEW FELT UNDERLAYMENT, ICE BARRIER MEMBRANE AT EAVE, NECESSARY FLASHINGS, AND NEW ASPHALT SHINGLES. WORK TO COMPLY WITH RCO CHAPTER 9 & MANUFACTURE INSTALLATION INSTRUCTIONS.
010-090955-00 | 010-N126-04500 | 2023-03-19 | MMLSR2312015 |  | 0 | MLS SCOPE: REPLACEMENT OF A SINGLE FURNACE, A/C AND/OR HEAT PUMP LICENSE NUMBER: H01006 ¦ SCOPE ITEM: AIR CONDITIONING (INCLUDING CONDENSERS, EVAPORATORS, COMPRESSORS)
010-090955-00 | 010-N126-04500 | 2022-09-06 | PMLSR2235812 |  | 0 | MLS SCOPE: WATER HEATER REPLACEMENT
010-090956-00 | 010-N126-04400 | 2024-05-13 | MMLSR2419482 |  | 0 | MLS SCOPE: REPLACEMENT OF A SINGLE FURNACE, A/C AND/OR HEAT PUMP LICENSE NUMBER: H01006 ¦ SCOPE ITEM: AIR CONDITIONING (INCLUDING CONDENSERS, EVAPORATORS, COMPRESSORS)
010-090958-00 | 010-N126-04200 | 2023-09-27 | RSWDR2341213 |  | 14622 | REMOVE EXISTING SHINGLE ROOF TO DECK AND REPLACE WITH NEW FELT UNDERLAYMENT, ICE BARRIER MEMBRANE AT EAVE, NECESSARY FLASHINGS, AND NEW ASPHALT SHINGLES. WORK TO COMPLY WITH RCO CHAPTER 9 & MANUFACTURE INSTALLATION INSTRUCTIONS.ROOF INFO: SHINGLE TEAR OF
010-090958-00 | 010-N126-04200 | 2023-01-09 | PMLSR2302816 |  | 0 | MLS SCOPE: WATER HEATER REPLACEMENT
010-090958-00 | 010-N126-04200 | 2022-07-08 | MMLSR2227570 |  | 0 | MLS SCOPE: REPLACEMENT OF A SINGLE FURNACE, A/C AND/OR HEAT PUMP LICENSE NUMBER: H00855 ¦ SCOPE ITEM: AIR CONDITIONING (INCLUDING CONDENSERS, EVAPORATORS, COMPRESSORS) LICENSE NUMBER: H00855 ¦ SCOPE ITEM: FURNACES / AIR HANDLERS / RTUS
010-090959-00 | 010-N126-04100 | 2019-04-26 | EMEPR1907820 |  | 0 | BUILDING PERMIT/PLAN REVIEW: ALTR1901358 KITCHEN REMODEL , NEW LIGHTING AND APPLIANCES .
010-090959-00 | 010-N126-04100 | 2019-06-03 | MMLSR1910459 |  | 0 | MLS SCOPE: REPLACEMENT OF A SINGLE FURNACE, A/C AND/OR HEAT PUMP LICENSE NUMBER: H00434 ¦ SCOPE ITEM: AIR CONDITIONING (INCLUDING CONDENSERS, EVAPORATORS, COMPRESSORS) LICENSE NUMBER: H00434 ¦ SCOPE ITEM: AIR CONDITIONING (INCLUDING CONDENSERS, EVAPORA
010-090959-00 | 010-N126-04100 | 2019-04-26 | MMEPR1907830 |  | 0 | BUILDING PERMIT/PLAN REVIEW: ALTR1901358 MOVED DRYER VENT AND KITCHEN EXHAUST FAN LICENSE NUMBER: H00056 ¦ SCOPE ITEM: EXHAUST SYSTEMS (HOODS, FANS, ETC)
010-090959-00 | 010-N126-04100 | 2019-04-24 | PMEPR1907607 |  | 0 | BUILDING PERMIT/PLAN REVIEW: ALTR1901358 REWORK KITCHEN SINK DRAIN.
010-090959-00 | 010-N126-04100 | 2019-02-20 | ALTR1901358 |  | 60000 | ALTER SFD TO RENOVATE KITCHEN PER PLAN. NEW GAS STOVE MEP'S PERMITS REQUIRED
010-090960-00 | 010-O104C-05700 | 2019-10-22 | MMLSR1921606 |  | 0 | MLS Scope: Replacement of a Single Furnace, A/C and/or Heat Pump License Number: H00137 ¦ Scope Item: air conditioning (including condensers, evaporators, compressors) License Number: H00137 ¦ Scope Item: furnaces / air handlers / RTUs
010-090960-00 | 010-O104C-05700 | 2019-10-23 | MMLSR1921695 |  | 0 | MLS Scope: Replacement of a Single Furnace, A/C and/or Heat Pump License Number: H00137 ¦ Scope Item: furnaces / air handlers / RTUs License Number: H00137 ¦ Scope Item: air conditioning (including condensers, evaporators, compressors)
010-090960-00 | 010-O104C-05700 | 2019-10-25 | MMLSR1921965 |  | 0 | MLS Scope: Replacement of a Single Furnace, A/C and/or Heat Pump License Number: H00137 ¦ Scope Item: furnaces / air handlers / RTUs
010-090960-00 | 010-O104C-05700 | 2019-10-28 | MMLSR1922002 |  | 0 | MLS Scope: Replacement of a Single Furnace, A/C and/or Heat Pump License Number: H00137 ¦ Scope Item: furnaces / air handlers / RTUs
010-090960-00 | 010-O104C-05700 | 2019-10-29 | MMLSR1922117 |  | 0 | MLS Scope: Replacement of a Single Furnace, A/C and/or Heat Pump License Number: H00137 ¦ Scope Item: furnaces / air handlers / RTUs
010-090960-00 | 010-O104C-05700 | 2019-11-05 | MMLSR1922664 |  | 0 | MLS Scope: Replacement of a Single Furnace, A/C and/or Heat Pump License Number: H00137 ¦ Scope Item: furnaces / air handlers / RTUs
010-090960-00 | 010-O104C-05700 | 2019-11-13 | MMLSR1923387 |  | 0 | MLS Scope: Replacement of a Single Furnace, A/C and/or Heat Pump License Number: H00137 ¦ Scope Item: furnaces / air handlers / RTUs
010-090960-00 | 010-O104C-05700 | 2019-11-27 | MMLSR1924639 |  | 0 | MLS Scope: Replacement of a Single A/C Unit or Heat Pump License Number: H00137 ¦ Scope Item: air conditioning (including condensers, evaporators, compressors)
010-090960-00 | 010-O104C-05700 | 2019-11-27 | MMLSR1924645 |  | 0 | MLS Scope: Replacement of a Single A/C Unit or Heat Pump License Number: H00137 ¦ Scope Item: air conditioning (including condensers, evaporators, compressors)
010-090960-00 | 010-O104C-05700 | 2019-11-27 | MMLSR1924651 |  | 0 | MLS Scope: Replacement of a Single A/C Unit or Heat Pump License Number: H00137 ¦ Scope Item: air conditioning (including condensers, evaporators, compressors)
010-090960-00 | 010-O104C-05700 | 2019-12-16 | MMLSR1925972 |  | 0 | MLS SCOPE: REPLACEMENT OF A SINGLE A/C UNIT OR HEAT PUMP LICENSE NUMBER: H00137 ¦ SCOPE ITEM: AIR CONDITIONING (INCLUDING CONDENSERS, EVAPORATORS, COMPRESSORS)
010-090960-00 | 010-O104C-05700 | 2019-12-31 | MMLSR1926998 |  | 0 | MLS SCOPE: REPLACEMENT OF A SINGLE A/C UNIT OR HEAT PUMP LICENSE NUMBER: H00137 ¦ SCOPE ITEM: AIR CONDITIONING (INCLUDING CONDENSERS, EVAPORATORS, COMPRESSORS)
010-090960-00 | 010-O104C-05700 | 2020-01-15 | MMLSR2000981 |  | 0 | MLS SCOPE: REPLACEMENT OF A SINGLE A/C UNIT OR HEAT PUMP LICENSE NUMBER: H00137 ¦ SCOPE ITEM: AIR CONDITIONING (INCLUDING CONDENSERS, EVAPORATORS, COMPRESSORS)
010-090960-00 | 010-O104C-05700 | 2020-01-20 | MMLSR2001288 |  | 0 | MLS SCOPE: REPLACEMENT OF A SINGLE A/C UNIT OR HEAT PUMP LICENSE NUMBER: H00137 ¦ SCOPE ITEM: AIR CONDITIONING (INCLUDING CONDENSERS, EVAPORATORS, COMPRESSORS)
010-090960-00 | 010-O104C-05700 | 2020-01-20 | MMLSR2001298 |  | 0 | MLS SCOPE: REPLACEMENT OF A SINGLE A/C UNIT OR HEAT PUMP LICENSE NUMBER: H00137 ¦ SCOPE ITEM: AIR CONDITIONING (INCLUDING CONDENSERS, EVAPORATORS, COMPRESSORS)
010-090960-00 | 010-O104C-05700 | 2020-05-22 | MMLSR2009674 |  | 0 | MLS SCOPE: REPLACEMENT OF A SINGLE FURNACE, A/C AND/OR HEAT PUMP LICENSE NUMBER: H00137 ¦ SCOPE ITEM: AIR CONDITIONING (INCLUDING CONDENSERS, EVAPORATORS, COMPRESSORS) LICENSE NUMBER: H00137 ¦ SCOPE ITEM: FURNACES / AIR HANDLERS / RTUS
010-090960-00 | 010-O104C-05700 | 2020-06-11 | MMLSR2011269 |  | 0 | MLS SCOPE: REPLACEMENT OF A SINGLE FURNACE, A/C AND/OR HEAT PUMP LICENSE NUMBER: H00137 ¦ SCOPE ITEM: AIR CONDITIONING (INCLUDING CONDENSERS, EVAPORATORS, COMPRESSORS) LICENSE NUMBER: H00137 ¦ SCOPE ITEM: FURNACES / AIR HANDLERS / RTUS
010-090960-00 | 010-O104C-05700 | 2020-08-25 | MMLSR2017451 |  | 0 | MLS SCOPE: REPLACEMENT OF A SINGLE FURNACE, A/C AND/OR HEAT PUMP LICENSE NUMBER: H00137 ¦ SCOPE ITEM: AIR CONDITIONING (INCLUDING CONDENSERS, EVAPORATORS, COMPRESSORS) LICENSE NUMBER: H00137 ¦ SCOPE ITEM: FURNACES / AIR HANDLERS / RTUS
010-090960-00 | 010-O104C-05700 | 2020-09-03 | MMLSR2018223 |  | 0 | MLS SCOPE: REPLACEMENT OF A SINGLE FURNACE, A/C AND/OR HEAT PUMP LICENSE NUMBER: H00137 ¦ SCOPE ITEM: AIR CONDITIONING (INCLUDING CONDENSERS, EVAPORATORS, COMPRESSORS) LICENSE NUMBER: H00137 ¦ SCOPE ITEM: FURNACES / AIR HANDLERS / RTUS
010-090960-00 | 010-O104C-05700 | 2019-08-23 | MMLSR1916997 |  | 0 | MLS Scope: Replacement of a Single A/C Unit or Heat Pump License Number: H00137 ¦ Scope Item: air conditioning (including condensers, evaporators, compressors)
010-090960-00 | 010-O104C-05700 | 2019-08-27 | MMLSR1917176 |  | 0 | MLS Scope: Replacement of a Single Furnace, A/C and/or Heat Pump License Number: H00137 ¦ Scope Item: air conditioning (including condensers, evaporators, compressors) License Number: H00137 ¦ Scope Item: furnaces / air handlers / RTUs
010-090960-00 | 010-O104C-05700 | 2019-09-03 | MMLSR1917638 |  | 0 | MLS Scope: Replacement of a Single A/C Unit or Heat Pump License Number: H00137 ¦ Scope Item: air conditioning (including condensers, evaporators, compressors)
010-090960-00 | 010-O104C-05700 | 2019-09-10 | MMLSR1918220 |  | 0 | MLS Scope: Replacement of a Single A/C Unit or Heat Pump License Number: H00137 ¦ Scope Item: air conditioning (including condensers, evaporators, compressors)
010-090960-00 | 010-O104C-05700 | 2019-10-11 | MMLSR1920786 |  | 0 | MLS Scope: Replacement of a Single A/C Unit or Heat Pump License Number: H00137 ¦ Scope Item: air conditioning (including condensers, evaporators, compressors)
010-090960-00 | 010-O104C-05700 | 2021-02-10 | MMLSR2104993 |  | 0 | MLS SCOPE: REPLACEMENT OF A SINGLE FURNACE, A/C AND/OR HEAT PUMP LICENSE NUMBER: H00137 ¦ SCOPE ITEM: AIR CONDITIONING (INCLUDING CONDENSERS, EVAPORATORS, COMPRESSORS) LICENSE NUMBER: H00137 ¦ SCOPE ITEM: FURNACES / AIR HANDLERS / RTUS
010-090960-00 | 010-O104C-05700 | 2021-02-26 | MMLSR2107014 |  | 0 | MLS SCOPE: REPLACEMENT OF A SINGLE FURNACE, A/C AND/OR HEAT PUMP LICENSE NUMBER: H00137 ¦ SCOPE ITEM: AIR CONDITIONING (INCLUDING CONDENSERS, EVAPORATORS, COMPRESSORS) LICENSE NUMBER: H00137 ¦ SCOPE ITEM: FURNACES / AIR HANDLERS / RTUS
010-090960-00 | 010-O104C-05700 | 2021-04-21 | MMLSR2114208 |  | 0 | MLS SCOPE: REPLACEMENT OF A SINGLE FURNACE, A/C AND/OR HEAT PUMP LICENSE NUMBER: H00137 ¦ SCOPE ITEM: AIR CONDITIONING (INCLUDING CONDENSERS, EVAPORATORS, COMPRESSORS) LICENSE NUMBER: H00137 ¦ SCOPE ITEM: FURNACES / AIR HANDLERS / RTUS
010-090960-00 | 010-O104C-05700 | 2021-07-07 | MMLSR2125884 |  | 0 | MLS SCOPE: REPLACEMENT OF A SINGLE FURNACE, A/C AND/OR HEAT PUMP LICENSE NUMBER: H00137 ¦ SCOPE ITEM: FURNACES / AIR HANDLERS / RTUS LICENSE NUMBER: H00137 ¦ SCOPE ITEM: AIR CONDITIONING (INCLUDING CONDENSERS, EVAPORATORS, COMPRESSORS)
010-090960-00 | 010-O104C-05700 | 2021-07-29 | MMLSR2129538 |  | 0 | MLS SCOPE: REPLACEMENT OF A SINGLE FURNACE, A/C AND/OR HEAT PUMP LICENSE NUMBER: H00137 ¦ SCOPE ITEM: FURNACES / AIR HANDLERS / RTUS LICENSE NUMBER: H00137 ¦ SCOPE ITEM: AIR CONDITIONING (INCLUDING CONDENSERS, EVAPORATORS, COMPRESSORS)
010-090960-00 | 010-O104C-05700 | 2021-09-02 | MMLSR2134837 |  | 0 | MLS SCOPE: REPLACEMENT OF A SINGLE FURNACE, A/C AND/OR HEAT PUMP LICENSE NUMBER: H00137 ¦ SCOPE ITEM: AIR CONDITIONING (INCLUDING CONDENSERS, EVAPORATORS, COMPRESSORS) LICENSE NUMBER: H00137 ¦ SCOPE ITEM: FURNACES / AIR HANDLERS / RTUS
010-090960-00 | 010-O104C-05700 | 2021-09-15 | MMLSR2136446 |  | 0 | MLS SCOPE: REPLACEMENT OF A SINGLE FURNACE, A/C AND/OR HEAT PUMP LICENSE NUMBER: H00137 ¦ SCOPE ITEM: AIR CONDITIONING (INCLUDING CONDENSERS, EVAPORATORS, COMPRESSORS) LICENSE NUMBER: H00137 ¦ SCOPE ITEM: FURNACES / AIR HANDLERS / RTUS
010-090960-00 | 010-O104C-05700 | 2021-09-20 | MMLSR2137139 |  | 0 | MLS SCOPE: REPLACEMENT OF A SINGLE FURNACE, A/C AND/OR HEAT PUMP LICENSE NUMBER: H00137 ¦ SCOPE ITEM: AIR CONDITIONING (INCLUDING CONDENSERS, EVAPORATORS, COMPRESSORS) LICENSE NUMBER: H00137 ¦ SCOPE ITEM: FURNACES / AIR HANDLERS / RTUS
010-090960-00 | 010-O104C-05700 | 2021-09-28 | MMLSR2138270 |  | 0 | MLS SCOPE: REPLACEMENT OF A SINGLE FURNACE, A/C AND/OR HEAT PUMP LICENSE NUMBER: H00137 ¦ SCOPE ITEM: AIR CONDITIONING (INCLUDING CONDENSERS, EVAPORATORS, COMPRESSORS) LICENSE NUMBER: H00137 ¦ SCOPE ITEM: FURNACES / AIR HANDLERS / RTUS
010-090960-00 | 010-O104C-05700 | 2021-10-01 | MMLSR2138859 |  | 0 | MLS SCOPE: REPLACEMENT OF A SINGLE FURNACE, A/C AND/OR HEAT PUMP LICENSE NUMBER: H00137 ¦ SCOPE ITEM: AIR CONDITIONING (INCLUDING CONDENSERS, EVAPORATORS, COMPRESSORS) LICENSE NUMBER: H00137 ¦ SCOPE ITEM: FURNACES / AIR HANDLERS / RTUS
010-090960-00 | 010-O104C-05700 | 2022-06-28 | RSWDM2226200 |  | 19834 | REMOVAL OF EXISTING ROOFING TO DECK AND INSTALLATION OF NEW ASPHALT SHINGLE ROOFING, FELT, ICE GUARD, AND FLASHINGS ON AN EXISTING MULTI-FAMILY BUILDING PER OHIO BUILDING CODE SECTION 1507.2 AND MANUFACTURERS INSTALLATION INSTRUCTIONS. NO DRAWINGS OR SPE
010-090960-00 | 010-O104C-05700 | 2020-09-18 | MMLSR2019243 |  | 0 | MLS SCOPE: REPLACEMENT OF A SINGLE A/C UNIT OR HEAT PUMP LICENSE NUMBER: H00137 ¦ SCOPE ITEM: AIR CONDITIONING (INCLUDING CONDENSERS, EVAPORATORS, COMPRESSORS)
010-090960-00 | 010-O104C-05700 | 2020-10-01 | MMLSR2020304 |  | 0 | MLS SCOPE: REPLACEMENT OF A SINGLE FURNACE, A/C AND/OR HEAT PUMP LICENSE NUMBER: H00137 ¦ SCOPE ITEM: AIR CONDITIONING (INCLUDING CONDENSERS, EVAPORATORS, COMPRESSORS) LICENSE NUMBER: H00137 ¦ SCOPE ITEM: FURNACES / AIR HANDLERS / RTUS
010-090960-00 | 010-O104C-05700 | 2020-10-12 | MMLSR2021063 |  | 0 | MLS SCOPE: REPLACEMENT OF A SINGLE FURNACE, A/C AND/OR HEAT PUMP LICENSE NUMBER: H00137 ¦ SCOPE ITEM: AIR CONDITIONING (INCLUDING CONDENSERS, EVAPORATORS, COMPRESSORS) LICENSE NUMBER: H00137 ¦ SCOPE ITEM: FURNACES / AIR HANDLERS / RTUS
010-090960-00 | 010-O104C-05700 | 2020-10-26 | MMLSR2022270 |  | 0 | MLS SCOPE: REPLACEMENT OF A SINGLE FURNACE, A/C AND/OR HEAT PUMP LICENSE NUMBER: H00137 ¦ SCOPE ITEM: AIR CONDITIONING (INCLUDING CONDENSERS, EVAPORATORS, COMPRESSORS) LICENSE NUMBER: H00137 ¦ SCOPE ITEM: FURNACES / AIR HANDLERS / RTUS
010-090960-00 | 010-O104C-05700 | 2020-10-28 | MMLSR2022490 |  | 0 | MLS SCOPE: REPLACEMENT OF A SINGLE A/C UNIT OR HEAT PUMP LICENSE NUMBER: H00137 ¦ SCOPE ITEM: AIR CONDITIONING (INCLUDING CONDENSERS, EVAPORATORS, COMPRESSORS)
010-090960-00 | 010-O104C-05700 | 2020-11-12 | MMLSR2023758 |  | 0 | MLS SCOPE: REPLACEMENT OF A SINGLE A/C UNIT OR HEAT PUMP LICENSE NUMBER: H00137 ¦ SCOPE ITEM: AIR CONDITIONING (INCLUDING CONDENSERS, EVAPORATORS, COMPRESSORS)
010-090960-00 | 010-O104C-05700 | 2024-08-12 | MMLSM2432488 |  | 0 | MLS SCOPE: REPLACEMENT OF A SINGLE A/C UNIT OR HEAT PUMP LICENSE NUMBER: H00951 ¦ SCOPE ITEM: AIR CONDITIONING (INCLUDING CONDENSERS, EVAPORATORS, COMPRESSORS)
010-090960-00 | 010-O104C-05700 | 2023-04-26 | RSWDM2317216 |  | 1868 | REMOVAL OF 2 WINDOW(S), 0 DOOR(S) AND REPLACEMENT WITH SAME TYPE AND IN SAME SIZE OPENINGS IN AN EXISTING MULTI-FAMILY BUILDING. NO DRAWINGS OR SPECS PROVIDED. A FINAL STRUCTURAL INSPECTION WILL BE REQUIRED TO COMPLETE THIS PERMIT. WORK TO COMPLY WITH
010-090960-00 | 010-O104C-05700 | 2024-08-12 | MMLSM2432488 |  | 0 | MLS SCOPE: REPLACEMENT OF A SINGLE A/C UNIT OR HEAT PUMP LICENSE NUMBER: H00951 ¦ SCOPE ITEM: AIR CONDITIONING (INCLUDING CONDENSERS, EVAPORATORS, COMPRESSORS)
010-090960-00 | 010-O104C-05700 | 2022-12-21 | MMLSM2250470 |  | 0 | MLS SCOPE: REPLACEMENT OF A SINGLE FURNACE LICENSE NUMBER: H00589 ¦ SCOPE ITEM: FURNACES / AIR HANDLERS / RTUS
010-090961-00 | 010-N126-04000 | 2020-03-04 | RSWDR2000813 |  | 8668 | REMOVE EXISTING SHINGLE ROOF TO DECK AND REPLACE WITH NEW FELT UNDERLAYMENT, ICE BARRIER MEMBRANE AT EAVE, NECESSARY FLASHINGS, AND NEW ASPHALT SHINGLES. WORK TO COMPLY WITH RCO CHAPTER 9 & MANUFACTURE INSTALLATION INSTRUCTIONS.
010-090962-00 | 010-N126-03900 | 2019-06-14 | RSWDR1902900 |  | 10690 | Remove existing shingle roof to deck and replace with new felt underlayment, ice barrier membrane at eave, necessary flashings, and new asphalt shingles. Work to comply with RCO chapter 9 & Manufacture installation instructions.Roof Info: SHINGLE TEAR OF
010-090965-00 | 010-N126-03600 | 2020-04-21 | RSWDR2001446 |  | 6200 | REMOVE EXISTING 7 WINDOW(S), 0 DOOR(S) AND REPLACE WITH NEW. WORK TO COMPLY WITH RCO 612, RCO 308, AND RCO 113.6.1 WITH A U VALUE OF 0.35 OR BETTER. WINDOWS INFO: MAIN STRUCTURE. REMOVE EXISTING SHINGLE ROOF TO DECK AND REPLACE WITH NEW FELT UNDERLAYME
010-090965-00 | 010-N126-03600 | 2023-01-10 | MMLSR2302934 |  | 0 | MLS Scope: Replacement of a Single Furnace, A/C and/or Heat Pump License Number: H00425 ¦ Scope Item: air conditioning (including condensers, evaporators, compressors)
010-090966-00 | 010-N126-03500 | 2022-06-20 | PMLSR2224971 |  | 0 | MLS SCOPE: WATER HEATER REPLACEMENT
010-090967-00 | 010-N126-03400 | 2021-06-14 | MMLSR2122469 |  | 0 | MLS Scope: Replacement of a Single A/C Unit or Heat Pump License Number: H00825 ¦ Scope Item: air conditioning (including condensers, evaporators, compressors)
010-090967-00 | 010-N126-03400 | 2024-01-30 | MMLSR2405260 |  | 0 | MLS SCOPE: REPLACEMENT OF A SINGLE FURNACE LICENSE NUMBER: H00020 ¦ SCOPE ITEM: FURNACES / AIR HANDLERS / RTUS
010-090967-00 | 010-N126-03400 | 2024-10-18 | RSWDR2441963 |  | 5298 | REMOVE EXISTING SHINGLE ROOF TO DECK AND REPLACE WITH NEW FELT UNDERLAYMENT, ICE BARRIER MEMBRANE AT EAVE, NECESSARY FLASHINGS, AND NEW ASPHALT SHINGLES. WORK TO COMPLY WITH RCO CHAPTER 9 & MANUFACTURE INSTALLATION INSTRUCTIONS.ROOF INFO: REMOVE AND REPL
010-090968-00 | 010-N126-03300 | 2021-08-11 | MMLSR2131476 |  | 0 | MLS Scope: Replacement of a Single A/C Unit or Heat Pump License Number: H01049 ¦ Scope Item: air conditioning (including condensers, evaporators, compressors)
010-090968-00 | 010-N126-03300 | 2022-11-21 | MMLSR2246615 |  | 0 | MLS Scope: Replacement of a Single Furnace License Number: H01127 ¦ Scope Item: air conditioning (including condensers, evaporators, compressors)
010-090969-00 | 010-N126-03200 | 2021-12-14 | PMLSR2148974 |  | 0 | MLS SCOPE: WATER HEATER REPLACEMENT
010-090969-00 | 010-N126-03200 | 2021-12-08 | MMEPR2148316 |  | 0 | REPLACING GAS LINE FROM METER IN BASEMENT TO THE WATER HEATER AND FURNACE. REPLACING APPROX. 40 FEET OF 1IN BLACK IRON LICENSE NUMBER: P00078 ¦ SCOPE ITEM: FUEL GAS OR LP GAS
010-090969-00 | 010-N126-03200 | 2023-07-31 | MMLSR2331815 |  | 0 | MLS Scope: Replacement of a Single Furnace, A/C and/or Heat Pump License Number: H01127 ¦ Scope Item: air conditioning (including condensers, evaporators, compressors)
010-090971-00 | 010-N126-03000 | 2019-06-04 | RSWDR1902621 |  | 8700 | Remove existing exterior wall covering system and replace with new exterior siding over an approved water-resistive barrier. Work to comply with RCO 703.
010-090971-00 | 010-N126-03000 | 2023-01-23 | RSWDR2304664 |  | 1900 | Remove existing 0 window(s), 2 door(s) and replace with new. Work to comply with RCO 612, RCO 308, and RCO 113.6.1 with a U Value of 0.35 or Better.
010-090973-00 | 010-N126-02800 | 2022-10-13 | MMLSR2241254 |  | 0 | MLS SCOPE: REPLACEMENT OF A SINGLE FURNACE, A/C AND/OR HEAT PUMP LICENSE NUMBER: H00150 ¦ SCOPE ITEM: FURNACES / AIR HANDLERS / RTUS
010-090973-00 | 010-N126-02800 | 2023-11-13 | PMLSR2347882 |  | 0 | MLS SCOPE: WATER HEATER REPLACEMENT
010-090975-00 | 010-N126-02600 | 2020-06-17 | MMLSR2011705 |  | 0 | MLS SCOPE: REPLACEMENT OF A SINGLE FURNACE LICENSE NUMBER: H00374 ¦ SCOPE ITEM: FURNACES / AIR HANDLERS / RTUS
010-090976-00 | 010-N126-02500 | 2020-01-10 | PMLSR2000699 |  | 0 | MLS SCOPE: WATER HEATER REPLACEMENT
010-090978-00 | 010-N125-04400 | 2021-04-27 | RSWDR2114985 |  | 14020 | Remove existing shingle roof to deck and replace with new felt underlayment, ice barrier membrane at eave, necessary flashings, and new asphalt shingles. Work to comply with RCO chapter 9 & Manufacture installation instructions.
010-090979-00 | 010-N125-04300 | 2020-07-20 | PMLSR2014534 |  | 0 | MLS SCOPE: BACK WATER VALVE
010-090979-00 | 010-N125-04300 | 2019-06-24 | EMEPR1912115 |  | 0 | BUILDING PERMIT/PLAN REVIEW: ALTR1906266 ADD (1) RECEPTACLE FOR SUMP-PUMP
010-090979-00 | 010-N125-04300 | 2019-06-21 | ALTR1906266 |  | 13800 | ALTER 1 STORY SINGLE FAMILY DWELLING BY INSTALLING INTERIOR PERIMETER DRAIN SUMP WELL AND PUMP. SEPARATE ELECTRIC REQUIRED FOR PUMP ELECTRIC IF NEEDED. MLS
010-090980-00 | 010-N125-04200 | 2022-10-03 | PMEPI2239539 |  | 2525 | INSTALL BACKWATER VALVE WITH HIGH WATER ALARM. TIE ON TO EXISTING BUILDING DRAIN WITH COMPLIANT TRANSITION FITTINGS. ALL NEW DWV PIPE AND FITTINGS WILL COMPLY WITH ONE OF THE REFERENCED STANDARDS LISTED IN OPC TABLE 702.1, TABLE 702.2, AND 702.4 AS APPLI
010-090980-00 | 010-N125-04200 | 2024-11-07 | RSWDR2444476 |  | 9500 | REMOVE EXISTING SHINGLE ROOF TO DECK AND REPLACE WITH NEW FELT UNDERLAYMENT, ICE BARRIER MEMBRANE AT EAVE, NECESSARY FLASHINGS, AND NEW ASPHALT SHINGLES. WORK TO COMPLY WITH RCO CHAPTER 9 & MANUFACTURE INSTALLATION INSTRUCTIONS.
010-090983-00 | 010-N125-04000 | 2020-06-03 | PMLSR2010475 |  | 0 | MLS SCOPE: WATER HEATER REPLACEMENT
010-090983-00 | 010-N125-04000 | 2021-09-22 | EMEPR2137567 |  | 0 | Electric to sump pump outlet and alarm
010-090983-00 | 010-N125-04000 | 2021-08-12 | PMEPR2131836 |  | 0 | DRY BASEMENT. Install 4” backwater valve with high water alarm. Tie on to existing 4” cast iron piping and install new schedule 40 PVC pipe and fittings. Install new sump pit and sump pump with 1 ½” check valve and schedule 40 PVC pipe and fittings.
010-090988-00 | 010-N125-03500 | 2020-09-17 | RSWDR2004661 |  | 24000 | REMOVE EXISTING SHINGLE ROOF TO DECK AND REPLACE WITH NEW FELT UNDERLAYMENT, ICE BARRIER MEMBRANE AT EAVE, NECESSARY FLASHINGS, AND NEW ASPHALT SHINGLES. WORK TO COMPLY WITH RCO CHAPTER 9 & MANUFACTURE INSTALLATION INSTRUCTIONS.
010-090988-00 | 010-N125-03500 | 2021-01-05 | MMLSR2100125 |  | 0 | MLS Scope: Replacement of a Single Furnace License Number: H00150 ¦ Scope Item: furnaces / air handlers / RTUs
010-090990-00 | 010-N125-03300 | 2020-10-05 | MMLSR2020490 |  | 0 | MLS SCOPE: REPLACEMENT OF A SINGLE FURNACE LICENSE NUMBER: H00150 ¦ SCOPE ITEM: FURNACES / AIR HANDLERS / RTUS
010-090990-00 | 010-N125-03300 | 2022-04-29 | MMLSR2217508 |  | 0 | MLS SCOPE: REPLACEMENT OF A SINGLE FURNACE, A/C AND/OR HEAT PUMP LICENSE NUMBER: H00150 ¦ SCOPE ITEM: FURNACES / AIR HANDLERS / RTUS
010-090991-00 | 010-N125-03200 | 2020-11-16 | PMEPR2023991 |  | 0 | BASEMENT BREAKUP REPLACING APPROXIMATELY 35’ OF BUILDING DRAIN. WILL BE REPLACING THE BATHTUB, SHOWER, LAVATORY, AND WATER CLOSET DRAINS TYING INTO EXISTING VENTS. BUILDING DRAIN WILL BE RE-ROUTED AND PICKED UP OUTSIDE THE HOME. WILL USE SCHEDULE 40 PVC
010-090991-00 | 010-N125-03200 | 2019-03-15 | RSWDR1900868 |  | 13554 | Remove existing shingle roof to deck and replace with new felt underlayment, ice barrier membrane at eave, necessary flashings, and new asphalt shingles. Work to comply with RCO chapter 9 & Manufacture installation instructions.
010-090996-00 | 010-E057-03000 | 2020-04-09 | RSWDR2001290 |  | 4000 | REMOVE EXISTING 8 WINDOW(S), 2 DOOR(S) AND REPLACE WITH NEW. WORK TO COMPLY WITH RCO 612, RCO 308, AND RCO 113.6.1 WITH A U VALUE OF 0.35 OR BETTER.
010-090996-00 | 010-E057-03000 | 2021-09-09 |  |  |  | ABATEMENT
010-090997-00 | 010-N125-02600 | 2019-08-08 | MMEPC1915802 |  | 0 | REPLACE FIVE TON HEAT PUMP (ELECTRIC) LICENSE NUMBER: H00056 ¦ SCOPE ITEM: HEAT PUMPS / GROUND SOURCE HEAT PUMPS
010-091002-00 | 010-N125-01900 | 2024-02-16 | ROOFC2407474 |  | 32000 | BUILDING PERMIT TO INSTALL NEW .060 FULLY ADHERED EPDM RUBBER ROOFING OVER EXISTING ROOFING ALONG WITH SEPARATION BOARD, NEW PERIMETER AND PENETRATION FLASHINGS ON AN EXISTING COMMERCIAL BUILDING PER OHIO BUILDING CODE SECTION 1507.12. NO DRAWINGS OR SP
010-091002-00 | 010-N125-01900 | 2025-01-01 |  |  |  | SPL/NWP/VD
010-091002-00 | 010-N125-01900 | 2024-02-16 | ROOFC2407474 |  | 32000 | BUILDING PERMIT TO INSTALL NEW .060 FULLY ADHERED EPDM RUBBER ROOFING OVER EXISTING ROOFING ALONG WITH SEPARATION BOARD, NEW PERIMETER AND PENETRATION FLASHINGS ON AN EXISTING COMMERCIAL BUILDING PER OHIO BUILDING CODE SECTION 1507.12. NO DRAWINGS OR SP
010-091006-00 | 010-N125-01500 | 2024-06-25 | MMLSR2426177 |  | 0 | MLS SCOPE: REPLACEMENT OF A SINGLE A/C UNIT OR HEAT PUMP LICENSE NUMBER: H00846 ¦ SCOPE ITEM: FURNACES / AIR HANDLERS / RTUS
010-091007-00 | 010-N125-01400 | 2024-09-19 | MMLSR2438149 |  | 0 | MLS SCOPE: REPLACEMENT OF A SINGLE A/C UNIT OR HEAT PUMP LICENSE NUMBER: H01005 ¦ SCOPE ITEM: AIR CONDITIONING (INCLUDING CONDENSERS, EVAPORATORS, COMPRESSORS)
010-091007-00 | 010-N125-01400 | 2019-01-01 |  | REVI
010-091008-00 | 010-N125-01300 | 2019-12-09 | PMLSR1925421 |  | 0 | MLS SCOPE: WATER HEATER REPLACEMENT
010-091010-00 | 010-N125-01100 | 2022-02-02 | MMLSR2205743 |  | 0 | MLS SCOPE: REPLACEMENT OF A SINGLE FURNACE LICENSE NUMBER: H00150 ¦ SCOPE ITEM: FURNACES / AIR HANDLERS / RTUS
010-091010-00 | 010-N125-01100 | 2021-07-21 | MMLSR2128252 |  | 0 | MLS Scope: Replacement of a Single A/C Unit or Heat Pump License Number: H00150 ¦ Scope Item: air conditioning (including condensers, evaporators, compressors)
010-091010-00 | 010-N125-01100 | 2023-01-31 | PMLSR2305663 |  | 0 | MLS Scope: Water Heater Replacement
010-091011-00 | 010-N125-01000 | 2019-01-01 |  | REVI
010-091011-00 | 010-N125-01000 | 2020-09-02 | PMLSR2018160 |  | 0 | MLS SCOPE: BACK WATER VALVE
010-091012-00 | 010-N125-00900 | 2021-06-10 | MMLSR2121748 |  | 0 | MLS Scope: Replacement of a Single Furnace, A/C and/or Heat Pump License Number: H00124 ¦ Scope Item: furnaces / air handlers / RTUs
010-091014-00 | 010-N125-00700 | 2021-06-16 | MMLSR2122715 |  | 0 | MLS Scope: Replacement of a Single A/C Unit or Heat Pump License Number: H00124 ¦ Scope Item: furnaces / air handlers / RTUs
010-091016-00 | 010-N125-00500 | 2020-07-21 | RSWDR2003349 |  | 8550 | REMOVE EXISTING SHINGLE ROOF TO DECK AND REPLACE WITH NEW FELT UNDERLAYMENT, ICE BARRIER MEMBRANE AT EAVE, NECESSARY FLASHINGS, AND NEW ASPHALT SHINGLES. WORK TO COMPLY WITH RCO CHAPTER 9 & MANUFACTURE INSTALLATION INSTRUCTIONS.
010-091016-00 | 010-N125-00500 | 2019-01-01 |  | REVI
010-091017-00 | 010-N125-00400 | 2019-01-01 |  | REVI
010-091018-00 | 010-N125-00300 | 2019-01-01 |  | REVI
010-091018-00 | 010-N125-00300 | 2024-07-10 | PMLSR2428334 |  | 0 | MLS SCOPE: WATER HEATER REPLACEMENT
010-091020-00 | 010-N125-00100 | 2019-01-01 |  | REVI
010-091021-00 | 010-N126-02400 | 2019-01-01 |  | REVI
010-091022-00 | 010-N126-02300 | 2019-01-01 |  | REVI
010-091022-00 | 010-N126-02300 | 2020-12-21 | RSWDR2006553 |  | 10813 | Remove existing shingle roof to deck and replace with new felt underlayment, ice barrier membrane at eave, necessary flashings, and new asphalt shingles. Work to comply with RCO chapter 9 & Manufacture installation instructions.
010-091022-00 | 010-N126-02300 | 2019-12-31 | MMLSR1927060 |  | 0 | MLS SCOPE: REPLACEMENT OF A SINGLE FURNACE, A/C AND/OR HEAT PUMP LICENSE NUMBER: H00124 ¦ SCOPE ITEM: FURNACES / AIR HANDLERS / RTUS
010-091023-00 | 010-N126-02200 | 2019-01-01 |  | REVI
010-091024-00 | 010-N126-02100 | 2020-01-10 | RSWDR2000128 |  | 10000 | REMOVE EXISTING SHINGLE ROOF TO DECK AND REPLACE WITH NEW FELT UNDERLAYMENT, ICE BARRIER MEMBRANE AT EAVE, NECESSARY FLASHINGS, AND NEW ASPHALT SHINGLES. WORK TO COMPLY WITH RCO CHAPTER 9 & MANUFACTURE INSTALLATION INSTRUCTIONS.ROOF INFO: SHINGLE TEAR OF
010-091024-00 | 010-N126-02100 | 2019-01-01 |  | REVI
010-091026-00 | 010-N126-01900 | 2019-01-01 |  | REVI
010-091027-00 | 010-N126-01800 | 2019-01-01 |  | REVI
010-091028-00 | 010-N126-01700 | 2019-01-01 |  | REVI
010-091028-00 | 010-N126-01700 | 2022-02-23 | RSWDR2208237 |  | 10000 | REMOVE EXISTING SHINGLE ROOF TO DECK AND REPLACE WITH NEW FELT UNDERLAYMENT, ICE BARRIER MEMBRANE AT EAVE, NECESSARY FLASHINGS, AND NEW ASPHALT SHINGLES. WORK TO COMPLY WITH RCO CHAPTER 9 & MANUFACTURE INSTALLATION INSTRUCTIONS.
010-091029-00 | 010-N126-01600 | 2020-10-09 | PMLSR2020966 |  | 0 | MLS SCOPE: WATER HEATER REPLACEMENT
010-091030-00 | 010-N126-01400 | 2021-01-06 | MMLSR2100223 |  | 0 | MLS Scope: Replacement of a Single A/C Unit or Heat Pump License Number: H00425 ¦ Scope Item: air conditioning (including condensers, evaporators, compressors)
010-091030-00 | 010-N126-01400 | 2019-01-01 |  | REVI
010-091030-00 | 010-N126-01400 | 2021-09-27 | RSWDR2138248 |  | 585 | Remove existing 0 window(s), 1 door(s) and replace with new. Work to comply with RCO 612, RCO 308, and RCO 113.6.1 with a U Value of 0.35 or Better.
010-091030-00 | 010-N126-01400 | 2022-01-18 |  |  |  | OWNER STATES HOME HAS THREE (3) BEDROOMS. ADJUST BEDROOM COUNT.
010-091030-00 | 010-N126-01400 | 2020-06-09 | RSWDR2002368 |  | 8500 | REMOVE EXISTING SHINGLE ROOF TO DECK AND REPLACE WITH NEW FELT UNDERLAYMENT, ICE BARRIER MEMBRANE AT EAVE, NECESSARY FLASHINGS, AND NEW ASPHALT SHINGLES. WORK TO COMPLY WITH RCO CHAPTER 9 & MANUFACTURE INSTALLATION INSTRUCTIONS.ROOF INFO: 7/16 PLYWOOD OV
010-091030-00 | 010-N126-01400 | 2024-06-18 | RSWDR2425084 |  | 20367 | REMOVE EXISTING 14 WINDOW(S), 0 DOOR(S) AND REPLACE WITH NEW. WORK TO COMPLY WITH RCO 612, RCO 308, AND RCO 113.6.1 WITH A U VALUE OF 0.35 OR BETTER.WINDOWS INFO: REMOVE 14 WINDOWS AND REPLACE WITH NEW. WE ARE INSTALLING 9 DOUBLE HUNG WINDOWS AND 5 2-LI
010-091031-00 | 010-N126-01300 | 2023-05-15 | PMEPR2320060 |  | 0 | Bathtub & Tub/Shower Valve Replacement - Any new water distribution pipe and fittings will comply with one of the referenced standards listed in OPC table 605.4 or 605.5. Any new valves will comply with one of the referenced standards listed in OPC table
010-091031-00 | 010-N126-01300 | 2020-05-22 | RSWDR2002033 |  | 3845 | REMOVE EXISTING SHINGLE ROOF TO DECK AND REPLACE WITH NEW FELT UNDERLAYMENT, ICE BARRIER MEMBRANE AT EAVE, NECESSARY FLASHINGS, AND NEW ASPHALT SHINGLES. WORK TO COMPLY WITH RCO CHAPTER 9 & MANUFACTURE INSTALLATION INSTRUCTIONS.ROOF INFO: SHINGLE TEAR OF
010-091031-00 | 010-N126-01300 | 2019-01-01 |  | REVI
010-091033-00 | 010-N126-01100 | 2019-01-01 |  | REVI
010-091034-00 | 010-N126-01000 | 2019-01-01 |  | REVI
010-091034-00 | 010-N126-01000 | 2019-02-21 | ALTR1901417 |  | 4500 | ALTER 2 STY SINGLE FAMILY DWG BY INSTALLING INTERIOR PERIMETER DRAIN. SEPERATE ELECTRIC REQUIRED FOR PUMP ELECTRIC
010-091035-00 | 010-N126-00900 | 2019-01-01 |  | REVI
010-091037-00 | 010-N126-00700 | 2019-01-01 |  | REVI
010-091039-00 | 010-N126-00500 | 2019-11-27 | MMLSR1924691 |  | 0 | BUILDING PERMIT/PLAN REVIEW: FIDM1805012 TO COMPLETE FINAL INSPECTION LICENSE NUMBER: HO9999 COMPLETION OF THE WORK DESCRIBED ON THIS PERMIT DOES NOT COMPLY BUILDING ORDER #UNSF1800028 OR ANY OTHER BUILDING ORDER ASSOCIATED WITH THIS PARCEL
010-091039-00 | 010-N126-00500 | 2019-11-27 | MMLSR1924691 |  | 0 | BUILDING PERMIT/PLAN REVIEW: FIDM1805012 TO COMPLETE FINAL INSPECTION LICENSE NUMBER: HO9999 COMPLETION OF THE WORK DESCRIBED ON THIS PERMIT DOES NOT COMPLY BUILDING ORDER #UNSF1800028 OR ANY OTHER BUILDING ORDER ASSOCIATED WITH THIS PARCEL
010-091039-00 | 010-N126-00500 | 2019-09-26 |  |  |  | INTERIOR & EXTERIOR REHAB
010-091039-00 | 010-N126-00500 | 2019-07-26 | EMEPR1914749 |  | 0 | BUILDING PERMIT/PLAN REVIEW: FIDM1805012 5 SMOKE DETECTORS, ALL 20 OUTLET AND 6 GFI'S (TR), LABEL PANEL BOX COMPLETION OF THE WORK DESCRIBED ON THIS PERMIT DOES NOT COMPLY BUILDING ORDER #UNSF1800028 OR ANY OTHER BUILDING ORDER ASSOCIATED WITH THIS P
010-091039-00 | 010-N126-00500 | 2019-01-09 | EMEPR1900569 |  | 0 | BUILDING PERMIT/PLAN REVIEW: FIDM1805012 FIRE DAMAGE REWIRE
010-091039-00 | 010-N126-00500 | 2019-01-16 |  |  |  | INTERIOR REHAB
010-091039-00 | 010-N126-00500 | 2019-01-01 |  | REVI
010-091039-00 | 010-N126-00500 | 2019-07-26 | EMEPR1914749 |  | 0 | BUILDING PERMIT/PLAN REVIEW: FIDM1805012 5 SMOKE DETECTORS, ALL 20 OUTLET AND 6 GFI'S (TR), LABEL PANEL BOX COMPLETION OF THE WORK DESCRIBED ON THIS PERMIT DOES NOT COMPLY BUILDING ORDER #UNSF1800028 OR ANY OTHER BUILDING ORDER ASSOCIATED WITH THIS P
010-091042-00 | 010-M164-16900 | 2021-09-15 | PMLSR2136583 |  | 0 | MLS Scope: Water Heater Replacement
010-091043-00 | 010-N127-11300 | 2022-06-01 | RSWDR2222196 |  | 6390 | REMOVE EXISTING 7 WINDOW(S), 0 DOOR(S) AND REPLACE WITH NEW. WORK TO COMPLY WITH RCO 612, RCO 308, AND RCO 113.6.1 WITH A U VALUE OF 0.35 OR BETTER.WINDOWS INFO: REMOVE EXISTING 7 WINDOWS AND REPLACE WITH NEW DOUBLE HUNG WINDOWS AND 2-LITE SLIDER WINDOW
010-091043-00 | 010-N127-11300 | 2022-10-05 | RSWDR2239930 |  | 4599 | REMOVE EXISTING 4 WINDOW(S), 0 DOOR(S) AND REPLACE WITH NEW. WORK TO COMPLY WITH RCO 612, RCO 308, AND RCO 113.6.1 WITH A U VALUE OF 0.35 OR BETTER.WINDOWS INFO: REMOVE EXISTING 4 WINDOWS ON BOTH STORIES, FRONT, LEFT AND RIGHT SIDES OF HOME, AND REPLACE
010-091044-00 | 010-N127-11400 | 2021-10-30 | RSWDR2143170 |  | 13237 | REMOVE EXISTING 28 WINDOW(S), 0 DOOR(S) AND REPLACE WITH NEW. WORK TO COMPLY WITH RCO 612, RCO 308, AND RCO 113.6.1 WITH A U VALUE OF 0.35 OR BETTER.WINDOWS INFO: REMOVE 28 WINDOWS AND INSTALL NEW WINDOWS
010-091047-00 | 010-N127-11700 | 2020-03-04 | PMLSR2004720 |  | 0 | MLS SCOPE: WATER HEATER REPLACEMENT
010-091047-00 | 010-N127-11700 | 2021-09-20 | RSWDR2137241 |  | 598 | Remove existing 0 window(s), 1 door(s) and replace with new. Work to comply with RCO 612, RCO 308, and RCO 113.6.1 with a U Value of 0.35 or Better.
010-091048-00 | 010-N127-11800 | 2020-02-05 | PMEPR2002663 |  | 0 | BUILDING PERMIT/PLAN REVIEW: ALTR2001255 ADDITION OF 1/2 BATH TO FIRST FLOOR
010-091048-00 | 010-N127-11800 | 2020-02-05 | PMEPR2002663 |  | 0 | BUILDING PERMIT/PLAN REVIEW: ALTR2001255 ADDITION OF 1/2 BATH TO FIRST FLOOR
010-091048-00 | 010-N127-11800 | 2020-03-10 | MMEPR2005171 |  | 0 | BUILDING PERMIT/PLAN REVIEW: ALTR2001255 MOVE 2 HVAC RUNS FROM ONE WALL TO ANOTHER LICENSE NUMBER: HO9999
010-091048-00 | 010-N127-11800 | 2020-02-05 | EMEPR2002662 |  | 0 | BUILDING PERMIT/PLAN REVIEW: ALTR2001255 ADDING SEVERAL CAN LIGHTS AND OUTLETS
010-091048-00 | 010-N127-11800 | 2020-02-05 | ALTR2001255 |  | 45000 | ALTER A 2 STORY FRAMED, 1 FAMILY DWELLING BY REMODELING KITCHEN AND ADDING HALF BATH ON FIRST FLOOR. WORK WILL ALSON INCLUDE A NEW HEADER BETWEEN LIVING ROOM AND KITCHEN ELECTRICAL LIGHTING AND RECEPTACLES WILL BE INSTALLED PER NEC. SEPARATE MEP PERMITS
010-091048-00 | 010-N127-11800 | 2020-02-05 | EMEPR2002662 |  | 0 | BUILDING PERMIT/PLAN REVIEW: ALTR2001255 ADDING SEVERAL CAN LIGHTS AND OUTLETS
010-091049-00 | 010-N127-11900 | 2019-02-14 | RSWDR1900481 |  | 1137 | Remove existing 0 window(s), 1 door(s) and replace with new. Work to comply with RCO 612, RCO 308, and RCO 113.6.1 with a U Value of 0.35 or Better. Doors Info: REPLACE EXISTING FRONT DOOR W/NEW SAME SIZE
010-091049-00 | 010-N127-11900 | 2021-02-08 | MMEPR2104479 |  | 0 | installing flexible half-inch gas line over to new location for water heater approximately 15 feet License Number: P00078 ¦ Scope Item: fuel gas or LP gas
010-091049-00 | 010-N127-11900 | 2021-01-28 | PMLSR2103176 |  | 0 | MLS Scope: Water Heater Replacement
010-091049-00 | 010-N127-11900 | 2021-01-25 | MMLSR2102549 |  | 0 | MLS Scope: Replacement of a Single Furnace License Number: H00425 ¦ Scope Item: furnaces / air handlers / RTUs
010-091050-00 | 010-N127-12000 | 2019-05-14 | RSWDR1902206 |  | 2000 | REMOVE EXISTING 0 WINDOW(S), 1 DOOR(S) AND REPLACE WITH NEW. WORK TO COMPLY WITH RCO 612, RCO 308, AND RCO 113.6.1 WITH A U VALUE OF 0.35 OR BETTER. DOORS INFO: SIDE ENTRY REPLACEMENT 2K$
010-091050-00 | 010-N127-12000 | 2019-09-25 | PMEPR1919468 |  | 0 | REPLACE EXISTING TUB WITH ACRYLIC SHOWER BASE AND WALL SURROUND, REPLACE EXISTING VALVE FIXTURE (CONNECT TO EXISTING DRAIN AND EXISTING SUPPLY LINES).ANY NEW WATER DISTRIBUTION PIPE AND FITTINGS WILL COMPLY WITH ONE OF THE STANDARDS LISTED IN OPC TABLE 6
010-091051-00 | 010-N127-12100 | 2020-07-20 | PMLSR2014520 |  | 0 | MLS SCOPE: WATER HEATER REPLACEMENT
010-091053-00 | 010-N128-03700 | 2023-10-24 | RSWDR2345291 |  | 2000 | ALTER EXISTING DWELLING BUILDING TO REMOVE EXISTING EPDM ROOF TO DECK AND REPLACE WITH NEW FELT UNDERLAYMENT, ICE BARRIER MEMBRANE AT EAVE, NECESSARY FLASHINGS AND NEW ASPHALT SHINGLES. WORK TO COMPLY WITH RCO 905 & MANUFACTURER INSTALLATION INSTRUCTIONS
010-091056-00 | 010-N128-04000 | 2019-05-16 | EMEPR1909251 |  | 0 | ELECTRICAL BOX REPLACEMENT
010-091056-00 | 010-N128-04000 | 2021-02-22 | RSWDR2106195 |  | 7600 | REMOVE EXISTING 11 WINDOW(S), 0 DOOR(S) AND REPLACE WITH NEW. WORK TO COMPLY WITH RCO 612, RCO 308, AND RCO 113.6.1 WITH A U VALUE OF 0.35 OR BETTER.
010-091057-00 | 010-N128-04100 | 2020-05-21 | PMLSR2009583 |  | 0 | MLS SCOPE: WATER HEATER REPLACEMENT
010-091058-00 | 010-N128-04200 | 2020-09-28 | ALTR2009229 |  | 4500 | PLAN APPROVAL: FINAL REVIEWED FOR COMPLIANCE UNDER: 2019 RESIDENTIAL CODE OF OHIO USE/OCCUPANCY GROUP: 1, 2, 3 FAMILY DWELLING CONSTRUCTION TYPE: V-B DESCRIPTION OF WORK: ALTER A 1 FAMILY DWELLING BY BUILDING ROOF OVER CONCRETE PATIO SLAB. TRUSS
010-091059-00 | 010-N128-04300 | 2020-12-07 | EMEPR2025388 |  | 0 | BUILDING PERMIT/PLAN REVIEW: ALTR2011006 ADDING 10 CAN LIGHTS, ADDING 10-12 RECEPTACLES IN FINISHED BASEMENT
010-091059-00 | 010-N128-04300 | 2020-11-17 | ALTR2011006 |  | 15000 | PLAN APPROVAL: FINAL REVIEWED FOR COMPLIANCE UNDER: 2019 RESIDENTIAL CODE OF OHIO USE/OCCUPANCY GROUP: 1, 2, 3 FAMILY DWELLING CONSTRUCTION TYPE: V-B DESCRIPTION OF WORK: ALTER A 2 STORY FRAMED, 1 FAMILY DWELLING BY FINISHING BASEMENT SPACE. DR
010-091060-00 | 010-N128-04400 | 2020-06-12 | PMEPR2011382 |  | 0 | • BREAKUP UP APPROXIMATELY 17' OF CONCRETE TO TRENCH AND REMOVE OLD CAST IRON AND TIE IN EXISTING LAUNDRY DRAIN • BED ENTIRE DITCH LINE WITH GRAVEL • INSTALL APPROX 17' OF 4 SCHEDULE 40 SEWER PIPE • PASS ALL NECESSARY INSPECTIONS • BACKFILL AND REPLACE C
010-091060-00 | 010-N128-04400 | 2024-05-23 | PMLSR2421143 |  | 0 | MLS SCOPE: WATER HEATER REPLACEMENT
010-091061-00 | 010-N128-04500 | 2021-07-12 | RSWDR2126790 |  | 10416 | Remove existing exterior wall covering system and replace with new exterior siding over an approved water-resistive barrier. Work to comply with RCO 703.Siding Info: Remove aluminum siding and replace with Market Square siding
010-091061-00 | 010-N128-04500 | 2020-06-22 | MMLSR2012067 |  | 0 | MLS SCOPE: REPLACEMENT OF A SINGLE FURNACE, A/C AND/OR HEAT PUMP LICENSE NUMBER: H00124 ¦ SCOPE ITEM: AIR CONDITIONING (INCLUDING CONDENSERS, EVAPORATORS, COMPRESSORS)
010-091061-00 | 010-N128-04500 | 2020-06-18 | MMLSR2011903 |  | 0 | MLS SCOPE: REPLACEMENT OF A SINGLE FURNACE, A/C AND/OR HEAT PUMP LICENSE NUMBER: H00124 ¦ SCOPE ITEM: AIR CONDITIONING (INCLUDING CONDENSERS, EVAPORATORS, COMPRESSORS)
010-091061-00 | 010-N128-04500 | 2019-04-04 | PMLSR1906240 |  | 0 | MLS Scope: Water Heater Replacement
010-091062-00 | 010-N128-04600 | 2019-04-16 | RSWDR1901517 |  | 1880 | Remove existing shingle roof to deck and replace with new felt underlayment, ice barrier membrane at eave, necessary flashings, and new asphalt shingles. Work to comply with RCO chapter 9 & Manufacture installation instructions.
010-091062-00 | 010-N128-04600 | 2021-10-28 | MMLSR2142753 |  | 0 | MLS Scope: Replacement of a Single A/C Unit or Heat Pump License Number: H01005 ¦ Scope Item: air conditioning (including condensers, evaporators, compressors)
010-091062-00 | 010-N128-04600 | 2020-07-07 | EMEPR2013441 |  | 0 | 200 AMP SERVICE UPGRADE
010-091062-00 | 010-N128-04600 | 2019-12-31 | ALTR1913825 |  | 11000 | PLAN APPROVAL: FINAL REVIEWED FOR COMPLIANCE UNDER: 2019 RESIDENTIAL CODE OF OHIO USE/OCCUPANCY GROUP: 1, 2, 3 FAMILY DWELLING CONSTRUCTION TYPE: V-B DESCRIPTION OF WORK: ALTER A 2 STORY FRAMED, 1 FAMILY DWELLING BY INSTALLING 13 CARBON FIBER ST
010-091065-00 | 010-N128-04900 | 2020-11-09 | MMEPR2023482 |  | 0 | HAD TO REMOVE AND REINSTALL ENTIRE GAS SYSTEM WITH BLACK IRON PIPE LICENSE NUMBER: H00150 ¦ SCOPE ITEM: FURNACES / AIR HANDLERS / RTUS
010-091069-00 | 010-N128-05300 | 2019-03-25 | GGBB1900387 |  | 0 | 24 SF GROUND SIGN FACE REPLACEMENT. MY GOLDEN BEAUTY ACADEMY. SOUTH ELEVATION.
010-091075-00 | 010-N128-02100 | 2024-10-09 | MMLSR2440791 |  | 0 | MLS SCOPE: REPLACEMENT OF A SINGLE FURNACE, A/C AND/OR HEAT PUMP LICENSE NUMBER: H00855 ¦ SCOPE ITEM: AIR CONDITIONING (INCLUDING CONDENSERS, EVAPORATORS, COMPRESSORS) LICENSE NUMBER: H00855 ¦ SCOPE ITEM: FURNACES / AIR HANDLERS / RTUS
010-091077-00 | 010-N128-02300 | 2023-02-22 | EMEPR2308490 |  | 0 | New meter base. New riser from the meter base up to the lines with a new weather head. New service wire from the meter to the panel. 100 amp panel with all necessary breakers. Bring grounding up to code.
010-091077-00 | 010-N128-02300 | 2020-01-14 | PMEPR2000947 |  | 0 | NEW REPLACEMENT SHOWER VALVE AND DRAIN . NEW BATH AND DRAIN. REPLACE SECTION OF SEWER STACK.
010-091077-00 | 010-N128-02300 | 2020-02-19 | RSWDR2000619 |  | 658 | REMOVE EXISTING 0 WINDOW(S), 1 DOOR(S) AND REPLACE WITH NEW. WORK TO COMPLY WITH RCO 612, RCO 308, AND RCO 113.6.1 WITH A U VALUE OF 0.35 OR BETTER.
010-091077-00 | 010-N128-02300 | 2020-02-18 | EMEPR2003548 |  | 0 | BUILDING PERMIT/PLAN REVIEW: ALTR2001651 REWIRE/REPLACE GROUND FLOOR CEILING FAN, BATHROOM AREA. REWIRE/REPLACE GFI BOTH BATHROOMS. REPLACE HARD WIRE TO GARBAGE DISPOSAL AND SWITCH. ADD CEILING LIGHTS (3) TO KITCHEN & REPLACE SWITCH. REWIRE AND REPL
010-091077-00 | 010-N128-02300 | 2020-02-14 | ALTR2001651 |  | 7000 | ALTER A 2 STORY FRAMED, 1 FAMILY DWELLING : SCOPE OF WORK IS AN INTERIOR RENOVATION. UPDATE THE ELECTRIC , PLUMBING
010-091079-00 | 010-N128-02500 | 2019-02-28 | ALTR1901642 |  | 20000 | ALTER 2 STY SINGLE FAMILY DWG BY INSTALLING INTERIOR PERIMETER ALTER A 2 STY SFD BY INSTALLING 12 STEEL I-BEAMS ON TEH FOUNDATION WALL
010-091079-00 | 010-N128-02500 | 2022-08-09 | MMLSR2232007 |  | 0 | MLS SCOPE: REPLACEMENT OF A SINGLE A/C UNIT OR HEAT PUMP LICENSE NUMBER: H00140 ¦ SCOPE ITEM: AIR CONDITIONING (INCLUDING CONDENSERS, EVAPORATORS, COMPRESSORS)
010-091081-00 | 010-N128-02700 | 2022-10-04 | RSWDR2239698 |  | 14040 | REMOVE EXISTING 14 WINDOW(S), 0 DOOR(S) AND REPLACE WITH NEW. WORK TO COMPLY WITH RCO 612, RCO 308, AND RCO 113.6.1 WITH A U VALUE OF 0.35 OR BETTER.WINDOWS INFO: ULTRAVIEW 13 DOUBLE HUNG CONFIGURATION: EQUAL SASHES GRIDS: NONE GLASS: EXTREME 2 PANE/LOW
010-091084-00 | 010-N128-03000 | 2022-09-30 | ALTR2239406 |  | 25000 | PLAN APPROVAL: FINAL REVIEWED FOR COMPLIANCE UNDER: 2019 RESIDENTIAL CODE OF OHIO USE/OCCUPANCY GROUP: 1, 2, 3 FAMILY DWELLING CONSTRUCTION TYPE: V-B DESCRIPTION OF WORK: ALTER A 2 STORY FRAMED, 1 FAMILY DWELLING BY BUILDING A DETACHED GARAGE I
010-091084-00 | 010-N128-03000 | 2021-07-12 |  |  |  | RECK 2022 FOR COMPL OF INT REHAB - VERIFY INT REHAB COMPL
010-091084-00 | 010-N128-03000 | 2019-01-14 |  |  |  | DETACHED GAR
010-091084-00 | 010-N128-03000 | 2023-07-10 |  |  |  | COMPL OF DET GAR
010-091084-00 | 010-N128-03000 | 2019-09-26 |  |  |  | COMP OF INT REMOD & DET GAR
010-091084-00 | 010-N128-03000 | 2025-01-28 |  |  |  | RECHECK FOR COMPLETION OF DETACHED GARAGE
010-091085-00 | 010-N128-03100 | 2022-12-16 | MMEPR2249973 |  | 0 | Replace existing gas lines that were leaking. to water heater and furnace License Number: P00287 ¦ Scope Item: fuel gas or LP gas
010-091086-00 | 010-N128-03200 | 2019-06-04 | RSWDR1902641 |  | 1000 | Remove existing 0 window(s), 1 door(s) and replace with new. Work to comply with RCO 612, RCO 308, and RCO 113.6.1 with a U Value of 0.35 or Better. Doors Info: INSTALL REPLACEMENT PREHUNG ENTRY DOOR
010-091087-00 | 010-N128-03300 | 2022-10-21 | MMLSR2242521 |  | 0 | MLS SCOPE: REPLACEMENT OF A SINGLE FURNACE, A/C AND/OR HEAT PUMP LICENSE NUMBER: H00855 ¦ SCOPE ITEM: AIR CONDITIONING (INCLUDING CONDENSERS, EVAPORATORS, COMPRESSORS) LICENSE NUMBER: H00855 ¦ SCOPE ITEM: FURNACES / AIR HANDLERS / RTUS
010-091088-00 | 010-N128-03400 | 2023-12-11 | MMLSR2351275 |  | 0 | MLS SCOPE: REPLACEMENT OF A SINGLE FURNACE, A/C AND/OR HEAT PUMP LICENSE NUMBER: H00275 ¦ SCOPE ITEM: AIR CONDITIONING (INCLUDING CONDENSERS, EVAPORATORS, COMPRESSORS)
010-091090-00 | 010-N127-12200 | 2022-07-08 | MMLSR2227514 |  | 0 | MLS SCOPE: REPLACEMENT OF A SINGLE FURNACE, A/C AND/OR HEAT PUMP LICENSE NUMBER: H00140 ¦ SCOPE ITEM: FURNACES / AIR HANDLERS / RTUS
010-091093-00 | 010-N127-12500 | 2019-07-17 | RSWDR1903515 |  | 16917 | Remove existing 16 window(s), 0 door(s) and replace with new. Work to comply with RCO 612, RCO 308, and RCO 113.6.1 with a U Value of 0.35 or Better.
010-091095-00 | 010-N127-12700 | 2023-04-10 | MMLSR2314764 |  | 0 | MLS Scope: Replacement of a Single Furnace, A/C and/or Heat Pump License Number: H00855 ¦ Scope Item: air conditioning (including condensers, evaporators, compressors)
010-091095-00 | 010-N127-12700 | 2024-02-23 | RSWDR2408440 |  | 3500 | STRIP TO DECK AND ADHERE .045 EPDM WITH DRIP EDGE AND WHITE STRIP METAL WITH FLASH AROUND PIP AND VENT
010-091102-00 | 010-N126-11100 | 2021-01-14 | MMLSR2101016 |  | 0 | MLS Scope: Replacement of a Single Furnace, A/C and/or Heat Pump License Number: H00434 ¦ Scope Item: furnaces / air handlers / RTUs
010-091103-00 | 010-N126-11000 | 2019-07-12 | MMLSR1913488 |  | 0 | MLS Scope: Replacement of a Single Furnace, A/C and/or Heat Pump License Number: H00425 ¦ Scope Item: air conditioning (including condensers, evaporators, compressors)
010-091103-00 | 010-N126-11000 | 2023-06-27 | PMEPR2326670 |  | 0 | REPLACING DEFECTIVE AND CORRODED MATERIALS WITH SCHEDULE 40 PVC PIPE AND FITTINGS. REPLACING SANITARY STACK TYING ON TO ALL EXISTING BRANCH LINES AND VENTS. ALL MATEERIAL TO COMPLY WITH OHIO PLUMBING CODE 702.1
010-091104-00 | 010-N126-10900 | 2019-07-26 | MMLSR1914793 |  | 0 | MLS Scope: Replacement of a Single A/C Unit or Heat Pump License Number: H00287 ¦ Scope Item: air conditioning (including condensers, evaporators, compressors)
010-091105-00 | 010-N126-10800 | 2021-07-13 | RSWDR2126987 |  | 13051 | Remove existing shingle roof to deck and replace with new felt underlayment, ice barrier membrane at eave, necessary flashings, and new asphalt shingles. Work to comply with RCO chapter 9 & Manufacture installation instructions.Roof Info: New roof Instal
010-091105-00 | 010-N126-10800 | 2019-07-24 | MMLSR1914553 |  | 0 | MLS Scope: Replacement of a Single Furnace, A/C and/or Heat Pump License Number: H00287 ¦ Scope Item: air conditioning (including condensers, evaporators, compressors)
010-091109-00 | 010-N125-15900 | 2022-06-15 | MMEPC2224116 |  | 0 | REPLACE 5 TON HEAT PUMP (OUTDOOR UNIT ONLY) LICENSE NUMBER: H00951 ¦ SCOPE ITEM: HEAT PUMPS / GROUND SOURCE HEAT PUMPS
010-091109-00 | 010-N125-15900 | 2022-08-29 | ALTC2234940 |  | 1800 | APPROVAL FOR REPAIR OF DRYWALL ONLY AFTER INSTALLATION OF NEW BASEMENT GUTTER CONNECTED TO EXISTING EXT WELL/PIPING (UNDER SEPARATE PERMIT). WORK WILL INCLUDE REMOVAL OF PORTION OF EXISTING DRYWALL/WOOD STUD FRAMING AFTER GUTTER IS INSTALLED. TREATED WOO
010-091109-00 | 010-N125-15900 | 2022-08-29 | ALTC2234937 |  | 18000 | APPROVAL FOR INSTALLATION OF NEW SUMP PUMP AND BASEMENT GUTTER CONNECTED TO EXISTING EXT WELL/PIPING . REPAIR OF DRYWALL UNDER SEPARATE PERMIT. WORK WILL INCLUDE 172 LF OF BASEMENT GUTTERS, SUMP WELL AND SUMP PUMP IN BASEMENT. SEPARATE ELECTRICAL TRADE P
010-091109-00 | 010-N125-15900 | 2022-09-09 | EMEPC2236429 |  | 0 | BUILDING PERMIT/PLAN REVIEW: ALTC2234937 INSTALL ELECTRIC OUTLET IN BASEMENT FOR SUMP PUMP
010-091119-00 | 010-N132L-00300 | 2020-02-10 | EMEPR2002993 |  | 0 | RESIDENTIAL METER RELOCATE AND RECONNECT
010-091119-00 | 010-N132L-00300 | 2020-06-24
010-091121-00 | 010-N132L-00100 | 2021-06-10 | PMLSR2121944 |  | 0 | MLS Scope: Water Heater Replacement
010-091121-00 | 010-N132L-00100 | 2020-08-26 | EMEPR2017606 |  | 0 | INSTALLATION OF A GENERAC 13KW HOME STANDBY GENERATOR WITH 16 CC ATS AUTOMATIC TRANSFER SWITCH. LOAD CALCULATIONS DUE AT TIME OF INSPECTION
010-091123-00 | 010-N132L-05300 | 2019-08-26 | RSWDR1904297 |  | 7350 | Remove existing 15 window(s), 1 door(s) and replace with new. Work to comply with RCO 612, RCO 308, and RCO 113.6.1 with a U Value of 0.35 or Better.Windows Info: 15 windows Doors Info: 1 door Remove existing exterior wall covering system and replace w
010-091129-00 | 010-N132L-04700 | 2020-10-02 | RSWDR2005015 |  | 5000 | REMOVE EXISTING SHINGLE ROOF TO DECK AND REPLACE WITH NEW FELT UNDERLAYMENT, ICE BARRIER MEMBRANE AT EAVE, NECESSARY FLASHINGS, AND NEW ASPHALT SHINGLES. WORK TO COMPLY WITH RCO CHAPTER 9 & MANUFACTURE INSTALLATION INSTRUCTIONS.
010-091130-00 | 010-N132L-04500 | 2022-08-15 | RSWDR2232966 |  | 8500 | REMOVE EXISTING SHINGLE ROOF TO DECK AND REPLACE WITH NEW FELT UNDERLAYMENT, ICE BARRIER MEMBRANE AT EAVE, NECESSARY FLASHINGS, AND NEW ASPHALT SHINGLES. WORK TO COMPLY WITH RCO CHAPTER 9 & MANUFACTURE INSTALLATION INSTRUCTIONS.
010-091131-00 | 010-N132L-04400 | 2023-05-12 | RSWDR2319902 |  | 1300 | Remove existing 0 window(s), 1 door(s) and replace with new. Work to comply with RCO 612, RCO 308, and RCO 113.6.1 with a U Value of 0.35 or Better.
010-091131-00 | 010-N132L-04400 | 2021-06-23 | RSWDR2123718 |  | 10998 | Remove existing exterior wall covering system and replace with new exterior siding over an approved water-resistive barrier. Work to comply with RCO 703.Siding Info: Remove and replace siding on house and inside front porch
010-091131-00 | 010-N132L-04400 | 2020-01-13 | PMLSR2000793 |  | 0 | MLS SCOPE: WATER HEATER REPLACEMENT
010-091131-00 | 010-N132L-04400 | 2024-08-02 | RSWDR2430864 |  | 1218 | REMOVE EXISTING 1 WINDOW(S), 0 DOOR(S) AND REPLACE WITH NEW. WORK TO COMPLY WITH RCO 612, RCO 308, AND RCO 113.6.1 WITH A U VALUE OF 0.35 OR BETTER.
010-091138-00 | 010-N132L-03600 | 2023-12-15 | MMLSR2351904 |  | 0 | MLS SCOPE: REPLACEMENT OF A SINGLE FURNACE LICENSE NUMBER: H00150 ¦ SCOPE ITEM: FURNACES / AIR HANDLERS / RTUS
010-091141-00 | 010-N132L-03200 | 2019-11-18 | MMLSR1923824 |  | 0 | MLS SCOPE: REPLACEMENT OF A SINGLE FURNACE LICENSE NUMBER: H00300 ¦ SCOPE ITEM: FURNACES / AIR HANDLERS / RTUS
010-091147-00 | 010-N132L-07800 | 2021-05-25 | DECKR2119419 |  | 3700 | Plan Approval: Final Reviewed For Compliance Under: 2019 Residential Code Of Ohio Use/Occupancy Group: 1, 2, 3 Family Dwelling Construction Type: V-B Description Of Work: Alter a 1 Family Dwelling by building a temporary modular wheelchair ramp
010-091151-00 | 010-N132L-07300 | 2021-06-24 | ALTR2124042 |  | 12000 | PLAN APPROVAL: CONDITIONAL: SEE BELOW REVIEWED FOR COMPLIANCE UNDER: 2019 RESIDENTIAL CODE OF OHIO USE/OCCUPANCY GROUP: 1, 2, 3 FAMILY DWELLING CONSTRUCTION TYPE: V-B DESCRIPTION OF WORK: ALTER A 2 STORY FRAMED, 1 FAMILY DWELLING BY BUILDING A 1
010-091151-00 | 010-N132L-07300 | 2019-01-16 | ALTR1900382 |  | 2000 | ALTER ONE STORY SINGLE FAMILY DWELLING TO ADD 2 PORCH ROOFS, ONE DORMER, AND RPLACE THE FRONT AND REAR CONCRETE STOOPS PER PLAN. REPLACES EXPIRED PERMIT RBLD1622195. 2 INSPECTIONS REQUIRED: INSULATION AND FINAL.
010-091153-00 | 010-N132L-07000 | 2021-10-21 | NEWR2141783 |  | 145000 | PLAN APPROVAL: FINAL REVIEWED FOR COMPLIANCE UNDER: 2019 RESIDENTIAL CODE OF OHIO USE/OCCUPANCY GROUP: 1, 2, 3 FAMILY DWELLING CONSTRUCTION TYPE: V-B DESCRIPTION OF WORK: BUILD A 2 STORY FRAMED, 1 FAMILY DWELLING: SLAB FOUNDATION, 2.5 BATHROOM,
010-091153-00 | 010-N132L-07000 | 2022-04-05 |  |  | 145000 | COMPL OF NEW 2 STORY DWLG
010-091153-00 | 010-N132L-07000 | 2023-01-19 | EMEPR2221724 |  | 0 | REAR ADDN
010-091153-00 | 010-N132L-07000 | 2022-01-31 | PMEPR2205292 |  | 0 | BUILDING PERMIT/PLAN REVIEW: NEWR2141783 COMPLETE PLUMBING SYSTEM FOR NEW RESIDENTIAL HOME.
010-091153-00 | 010-N132L-07000 | 2022-05-11 | MMEPR2219243 |  | 0 | BUILDING PERMIT/PLAN REVIEW: NEWR2141783 INSTALL FURNACE, A/C, DUCTWORK AND BATH FANS LICENSE NUMBER: H00070 ¦ SCOPE ITEM: AIR CONDITIONING (INCLUDING CONDENSERS, EVAPORATORS, COMPRESSORS)
010-091153-00 | 010-N132L-07000 | 2022-03-09 | EMEPR2210109 |  | 0 | BUILDING PERMIT/PLAN REVIEW: NEWR2141783 INSTALL OVERHEAD TEMP
010-091153-00 | 010-N132L-07000 | 2022-01-31 | MMEPR2205293 |  | 0 | BUILDING PERMIT/PLAN REVIEW: NEWR2141783 COMPLETE GAS SYSTEM FOR NEW RESIDENTIAL HOME. LICENSE NUMBER: P00329 ¦ SCOPE ITEM: FUEL GAS OR LP GAS
010-091153-00 | 010-N132L-07000 | 2022-05-27 | EMEPR2221724 |  | 0 | BUILDING PERMIT/PLAN REVIEW: NEWR2141783 WIRE NEW HOUSE
010-091157-00 | 010-M166D-11900 | 2022-08-25 | PMEPR2234572 |  | 0 | REPLACE 8’ OF 3” CAST IRON STACK WITH 3” PVC. BAND ONTO TOP OF CLEANOUT BELOW AND VENT STACK ABOVE. REPLACE CAST/LEAD TOILET BEND WITH PVC. REPLACE 6’ OF 1-1/2” GALV LAV DRAIN WITH 1-1/2” PVC REPLACE 10’ OF 1-1/2” GALVANIZED KITCHEN AND TUB DRAIN WITH
010-091157-00 | 010-M166D-11900 | 2022-08-09 | PMEPR2232006 |  | 0 | REPLACE 8’ OF 3” CAST IRON STACK WITH 3” PVC. BAND ONTO TOP OF CLEANOUT BELOW AND VENT STACK ABOVE. REPLACE CAST/LEAD TOILET BEND WITH PVC. REPLACE 6’ OF 1-1/2” GALV LAV DRAIN WITH 1-1/2” PVC REPLACE 10’ OF 1-1/2” GALVANIZED KITCHEN AND TUB DRAIN WITH
010-091165-00 | 010-N132L-05600 | 2021-10-26 | PMLSR2142267 |  | 0 | MLS Scope: Water Heater Replacement
010-091165-00 | 010-N132L-05600 | 2021-10-25 | EMEPR2142169 |  | 0 | Replace 100Amp Service Meter Box and Panel. Wire Hot Water Tank.
010-091165-00 | 010-N132L-05600 | 2021-10-28 | MMLSR2142878 |  | 0 | MLS Scope: Replacement of a Single Furnace, A/C and/or Heat Pump License Number: H00350 ¦ Scope Item: furnaces / air handlers / RTUs
010-091166-00 | 010-N132L-05500 | 2019-12-31 | MMLSR1927041 |  | 0 | MLS SCOPE: REPLACEMENT OF A SINGLE FURNACE LICENSE NUMBER: H00140 ¦ SCOPE ITEM: FURNACES / AIR HANDLERS / RTUS
010-091170-00 | 010-N132L-10700 | 2021-10-06 | MMEPR2139683 |  | 0 | BUILDING PERMIT/PLAN REVIEW: NEWR2110969 INSTALL FURNACE, A/C, BATH FANS, DUCTWORK LICENSE NUMBER: H00070 ¦ SCOPE ITEM: AIR CONDITIONING (INCLUDING CONDENSERS, EVAPORATORS, COMPRESSORS)
010-091170-00 | 010-N132L-10700 | 2021-06-22 | PMEPR2123478 |  | 0 | BUILDING PERMIT/PLAN REVIEW: NEWR2110969 COMPLETE PLUMBING SYSTEM FOR NEW RESIDENTIAL HOME.
010-091170-00 | 010-N132L-10700 | 2021-03-29 | NEWR2110969 |  | 110000 | PLAN APPROVAL: FINAL REVIEWED FOR COMPLIANCE UNDER: 2019 RESIDENTIAL CODE OF OHIO USE/OCCUPANCY GROUP: 1, 2, 3 FAMILY DWELLING CONSTRUCTION TYPE: V-B DESCRIPTION OF WORK: BUILD A 2 STORY FRAMED, 1 FAMILY DWELLING ON FULL SLAB, 2 CAR ATTACHED GA
010-091170-00 | 010-N132L-10700 | 2021-06-23 | EMEPR2123658 |  | 0 | BUILDING PERMIT/PLAN REVIEW: NEWR2110969 INSTALL OVERHEAD TEMP ELECTRIC
010-091170-00 | 010-N132L-10700 | 2021-12-02 | EMEPR2147622 |  | 0 | BUILDING PERMIT/PLAN REVIEW: NEWR2110969 ELECTRICAL LIGHTING AND RECEPTACLES WILL BE INSTALLED PER NEC.
010-091170-00 | 010-N132L-10700 | 2021-06-22 | MMEPR2123480 |  | 0 | BUILDING PERMIT/PLAN REVIEW: NEWR2110969 COMPLETE NEW GAS SYSTEM FOR NEW RESIDENTIAL HOME. LICENSE NUMBER: P00329 ¦ SCOPE ITEM: FUEL GAS OR LP GAS
010-091175-00 | 010-N132L-10200 | 2021-10-08 | MMLSR2139910 |  | 0 | MLS Scope: Replacement of a Single Furnace, A/C and/or Heat Pump License Number: H00252 ¦ Scope Item: furnaces / air handlers / RTUs
010-091180-00 | 010-N132L-09500 | 2020-11-20 | MMLSR2024465 |  | 0 | MLS SCOPE: REPLACEMENT OF A SINGLE FURNACE LICENSE NUMBER: H00589 ¦ SCOPE ITEM: FURNACES / AIR HANDLERS / RTUS
010-091180-00 | 010-N132L-09500 | 2024-10-30 | RSWDR2443368 |  | 32576 | REMOVE EXISTING SHINGLE ROOF TO DECK AND REPLACE WITH NEW FELT UNDERLAYMENT, ICE BARRIER MEMBRANE AT EAVE, NECESSARY FLASHINGS, AND NEW ASPHALT SHINGLES. WORK TO COMPLY WITH RCO CHAPTER 9 & MANUFACTURE INSTALLATION INSTRUCTIONS.ROOF INFO: REMOVE OLD ASPH
010-091181-00 | 010-N132L-09400 | 2020-02-28 | RSWDR2000758 |  | 6800 | REMOVE EXISTING 6 WINDOW(S), 0 DOOR(S) AND REPLACE WITH NEW. WORK TO COMPLY WITH RCO 612, RCO 308, AND RCO 113.6.1 WITH A U VALUE OF 0.35 OR BETTER. REMOVE EXISTING EXTERIOR WALL COVERING SYSTEM AND REPLACE WITH NEW EXTERIOR SIDING OVER AN APPROVED WAT
010-091182-00 | 010-N132L-09300 | 2019-12-27 | MMLSR1926779 |  | 0 | NULL MLS SCOPE: REPLACEMENT OF A SINGLE FURNACE, A/C AND/OR HEAT PUMP LICENSE NUMBER: H00124 ¦ SCOPE ITEM: FURNACES / AIR HANDLERS / RTUS
010-091182-00 | 010-N132L-09300 | 2022-03-30 | MMLSR2213398 |  | 0 | MLS SCOPE: REPLACEMENT OF A SINGLE A/C UNIT OR HEAT PUMP LICENSE NUMBER: H00124 ¦ SCOPE ITEM: AIR CONDITIONING (INCLUDING CONDENSERS, EVAPORATORS, COMPRESSORS)
010-091182-00 | 010-N132L-09300 | 2024-01-24 | PMLSR2404541 |  | 0 | MLS SCOPE: WATER HEATER REPLACEMENT
010-091183-00 | 010-N132L-09200 | 2021-08-30 | MMLSR2134237 |  | 0 | MLS Scope: Replacement of a Single Furnace, A/C and/or Heat Pump License Number: H00434 ¦ Scope Item: air conditioning (including condensers, evaporators, compressors) License Number: H00434 ¦ Scope Item: furnaces / air handlers / RTUs
010-091189-00 | 010-N132L-08500 | 2020-01-03 | RSWDM2000081 |  | 25000 | 01/22/2020 PERMIT TRANSFER FROM G08385 TO PROPERTY OWNER CDUFF BUILDING PERMIT TO REMOVE AND REPLACE (4) EXISTING EXTERIOR DOORS AND (16) WINDOWS OF SAME SIZE AND TYPE IN AN EXISTING OPENINGS IN ALL UNITS OF AN EXISTING MULTI-FAMILY BUILDING. WORK ALS
010-091189-00 | 010-N132L-08500 | 2020-02-25 | PMLSC2004086 |  | 0 | MLS SCOPE: WATER HEATER REPLACEMENT
010-091189-00 | 010-N132L-08500 | 2020-07-06 | PMEPM2013306 |  | 0 | BUILDING PERMIT/PLAN REVIEW: ALTM2002841 REPLACE FOUR (4) TOILET TANKS, TOILET BOWLS AND TOILET SEATS. REPLACE FOUR (4) LAVATORY BOWLS AND LAVATORY FAUCETS. REPLACE FOUR (4) SHOWER BASES AND SHOWER VALVES. REPLACE FOUR (4) KITCHEN SINKS, KITCHEN SINK FA
010-091189-00 | 010-N132L-08500 | 2020-07-19 | EMEPM2014541 |  | 0 | BUILDING PERMIT/PLAN REVIEW: ALTM2002841 ADD 100 AMP HOUSE PANEL, REPLACE/REMOVE 4-100 AMP PANELS AND REWIRE 4 UNITS COMPLETE.
010-091189-00 | 010-N132L-08500 | 2020-03-17 | ACS2002851 |  | 46000 | ADVANCED CONSTRUCTION START WITHIN THE INTERIOR ONLY IN AN EXISTING MULTI-FAMILY BUILDING. WORK INCLUDES REMOVAL OF NON-LOAD BEARING WALLS AND NON-FIRE RATED WALLS / CEILINGS ONLY. APPLICANT PROCEEDS AT OWN RISK. WORK PERMITTED TO PROCEED TO POINT OF 1S
010-091189-00 | 010-N132L-08500 | 2023-03-07 | PMEPM2310373 |  | 0 | BUILDING PERMIT/PLAN REVIEW: ALTM2230261 CHANGES TO EXISTING INTERIOR WATER LINES.
010-091189-00 | 010-N132L-08500 | 2023-03-02 | EMEPM2309797 |  | 0 | BUILDING PERMIT/PLAN REVIEW: ALTM2230261 REWIRE ACCORDING TO PLANS
010-091192-00 | 010-N132L-13400 | 2019-09-27 | RSWDR1904919 |  | 1900 | REMOVE EXISTING EXTERIOR WALL COVERING SYSTEM AND REPLACE WITH NEW EXTERIOR SIDING OVER AN APPROVED WATER-RESISTIVE BARRIER. WORK TO COMPLY WITH RCO 703.
010-091193-00 | 010-N132L-13300 | 2024-05-24 | EMEPR2421415 |  | 0 | BUILDING PERMIT/PLAN REVIEW: NEWR2340193 WIRE TO PLANS
010-091193-00 | 010-N132L-13300 | 2024-02-12 | MMEPR2406768 |  | 0 | BUILDING PERMIT/PLAN REVIEW: NEWR2340193 COMPLETE GAS PIPING FOR NEW HOME LICENSE NUMBER: P00329 ¦ SCOPE ITEM: FUEL GAS OR LP GAS
010-091193-00 | 010-N132L-13300 | 2024-02-12 | PMEPR2406766 |  | 0 | BUILDING PERMIT/PLAN REVIEW: NEWR2340193 PLUMBING FOR NEW HOME
010-091193-00 | 010-N132L-13300 | 2024-07-17 | MMEPR2429510 |  | 0 | BUILDING PERMIT/PLAN REVIEW: NEWR2340193 A/C, FURNACE, DUCTWORK, BATH FANS, AND DRYER VENT LICENSE NUMBER: H00070 ¦ SCOPE ITEM: AIR CONDITIONING (INCLUDING CONDENSERS, EVAPORATORS, COMPRESSORS)
010-091193-00 | 010-N132L-13300 | 2024-04-05 |  |  |  | COMPL OF DWLG
010-091193-00 | 010-N132L-13300 | 2024-02-12 | PMEPR2406766 |  | 0 | BUILDING PERMIT/PLAN REVIEW: NEWR2340193 PLUMBING FOR NEW HOME
010-091193-00 | 010-N132L-13300 | 2024-02-12 | MMEPR2406768 |  | 0 | BUILDING PERMIT/PLAN REVIEW: NEWR2340193 COMPLETE GAS PIPING FOR NEW HOME LICENSE NUMBER: P00329 ¦ SCOPE ITEM: FUEL GAS OR LP GAS
010-091193-00 | 010-N132L-13300 | 2024-05-24 | EMEPR2421415 |  | 0 | BUILDING PERMIT/PLAN REVIEW: NEWR2340193 WIRE TO PLANS
010-091193-00 | 010-N132L-13300 | 2023-09-21 | NEWR2340193 |  | 195000 | PLAN APPROVAL: FINAL REVIEWED FOR COMPLIANCE UNDER: 2019 RESIDENTIAL CODE OF OHIO USE/OCCUPANCY GROUP: 1, 2, 3 FAMILY DWELLING CONSTRUCTION TYPE: V-B DESCRIPTION OF WORK: BUILD A 2 STORY FRAMED, 1 FAMILY DWELLING ON FULL SLAB, 2 CAR ATTACHED GAR
010-091193-00 | 010-N132L-13300 | 2024-07-17 | MMEPR2429510 |  | 0 | BUILDING PERMIT/PLAN REVIEW: NEWR2340193 A/C, FURNACE, DUCTWORK, BATH FANS, AND DRYER VENT LICENSE NUMBER: H00070 ¦ SCOPE ITEM: AIR CONDITIONING (INCLUDING CONDENSERS, EVAPORATORS, COMPRESSORS)
010-091195-00 | 010-N132L-13100 | 2020-02-20 | RSWDR2000633 |  | 2900 | REMOVE EXISTING 2 WINDOW(S), 2 DOOR(S) AND REPLACE WITH NEW. WORK TO COMPLY WITH RCO 612, RCO 308, AND RCO 113.6.1 WITH A U VALUE OF 0.35 OR BETTER.WINDOWS INFO: REMOVE EXISTING WINDOWS AND REPLACE WITH NEW DOORS INFO: REMOVE STORM DOORS AND REPLACE WIT
010-091198-00 | 010-N132L-12700 | 2022-02-22 | PMLSR2208155 |  | 0 | MLS SCOPE: WATER HEATER REPLACEMENT
010-091198-00 | 010-N132L-12700 | 2023-11-17 | MMLSR2348738 |  | 0 | MLS SCOPE: REPLACEMENT OF A SINGLE FURNACE, A/C AND/OR HEAT PUMP LICENSE NUMBER: H00150 ¦ SCOPE ITEM: FURNACES / AIR HANDLERS / RTUS
010-091199-00 | 010-N132L-12600 | 2021-12-17 | RSWDR2149490 |  | 5600 | REMOVE EXISTING 9 WINDOW(S), 2 DOOR(S) AND REPLACE WITH NEW. WORK TO COMPLY WITH RCO 612, RCO 308, AND RCO 113.6.1 WITH A U VALUE OF 0.35 OR BETTER. REMOVE EXISTING EXTERIOR WALL COVERING SYSTEM AND REPLACE WITH NEW EXTERIOR SIDING OVER AN APPROVED WAT
010-091199-00 | 010-N132L-12600 | 2020-02-24 | DEMO2001924 |  | 1000 | DEMOLITION OF ACCESSORY STRUCTURE COMPLETION OF THE WORK DESCRIBED ON THIS PERMIT, INCLUDING ALL REQUIRED INSPECTIONS AND APPROVALS, WILL COMPLY BUILDING ORDER #UNSF1900252.
010-091201-00 | 010-N132L-12300 | 2021-04-02 | RSWDR2111742 |  | 6501 | Remove existing shingle roof to deck and replace with new felt underlayment, ice barrier membrane at eave, necessary flashings, and new asphalt shingles. Work to comply with RCO chapter 9 & Manufacture installation instructions.Roof Info: Shingle tear-of
010-091201-00 | 010-N132L-12300 | 2021-04-02 | RSWDR2111742 |  | 6501 | Remove existing shingle roof to deck and replace with new felt underlayment, ice barrier membrane at eave, necessary flashings, and new asphalt shingles. Work to comply with RCO chapter 9 & Manufacture installation instructions.Roof Info: Shingle tear-of
010-091203-00 | 010-N248-02100 | 2019-10-30 | MMLSR1922304 |  | 0 | MLS SCOPE: REPLACEMENT OF A SINGLE FURNACE, A/C AND/OR HEAT PUMP LICENSE NUMBER: H00140 ¦ SCOPE ITEM: FURNACES / AIR HANDLERS / RTUS
010-091216-00 | 010-N077-06600 | 2021-05-17 | PMEPR2118052 |  | 0 | BASEMENT BREAKUP, REPLACING APPROXIMATELY 12 FEET OF UNDERGROUND BUILDING DRAIN. REPLACING FLOOR DRAIN AND LAUNDRY STAND PIPE AND CONNECTING TO EXISTING BUILDING DRAIN. REPLACING LINES USING PVC PIPING MATERIAL. ALL MATERIALS APPROVED IN 702.1
010-091219-00 | 010-N077-06400 | 2020-06-10 | RSWDR2002427 |  | 5800 | REMOVE EXISTING SHINGLE ROOF TO DECK AND REPLACE WITH NEW FELT UNDERLAYMENT, ICE BARRIER MEMBRANE AT EAVE, NECESSARY FLASHINGS, AND NEW ASPHALT SHINGLES. WORK TO COMPLY WITH RCO CHAPTER 9 & MANUFACTURE INSTALLATION INSTRUCTIONS.
010-091220-00 | 010-N077-06300 | 2019-10-16 | PMLSR1921253 |  | 0 | MLS SCOPE: WATER HEATER REPLACEMENT
010-091220-00 | 010-N077-06300 | 2020-01-07 | RSWDR2000057 |  | 5200 | REMOVE EXISTING SHINGLE ROOF TO DECK AND REPLACE WITH NEW FELT UNDERLAYMENT, ICE BARRIER MEMBRANE AT EAVE, NECESSARY FLASHINGS, AND NEW ASPHALT SHINGLES. WORK TO COMPLY WITH RCO CHAPTER 9 & MANUFACTURE INSTALLATION INSTRUCTIONS.
010-091220-00 | 010-N077-06300 | 2020-10-14 | PMEPR2021311 |  | 0 | BASEMENT BREAKUP REPLACING APPROXIMATELY 7’ OF BUILDING DRAIN ALONG WITH THE SANITARY STACK. SETTING NEW CLOSET FLANGE, TYING ON TO ALL EXISTING VENTS WITH CODE APPROVED BANDS. INSTALLING NEW FLOOR DRAIN AND LAUNDRY STAND PIPE. ALL PIPE AND FITTINGS WILL
010-091223-00 | 010-N097-01500 | 2021-12-21 | PMEPR2149926 |  | 0 | BUILDING PERMIT/PLAN REVIEW: NEWR2006050 ROUGH IN AND FINISH PLUMBING FOR SINGLE FAMILY HOME. 1-1/2 BATHS, KITCHEN, LAUNDRY, AND FLOOR DRAIN. ONE STORY ON CRAWLSPACE.
010-091223-00 | 010-N097-01500 | 2021-08-15 | MMEPR2132076 |  | 0 | BUILDING PERMIT/PLAN REVIEW: NEWR2006050 INSTALLATION OF NEW HVAC SYSTEM WHICH INCLUDES ALL DUCTWORK, DRYER VENT AND BATH FANS. LICENSE NUMBER: H00251 ¦ SCOPE ITEM: FURNACES / AIR HANDLERS / RTUS
010-091223-00 | 010-N097-01500 | 2019-02-22 |  |  |  | NEW CONSTRUCTION
010-091223-00 | 010-N097-01500 | 2021-11-09 | MMEPR2144568 |  | 0 | BUILDING PERMIT/PLAN REVIEW: NEWR2006050 RUN NATURAL GAS LINE TO (1) FURNACE. LICENSE NUMBER: P00853 ¦ SCOPE ITEM: FUEL GAS OR LP GAS
010-091223-00 | 010-N097-01500 | 2021-07-07 | EMEPR2126104 |  | 0 | BUILDING PERMIT/PLAN REVIEW: NEWR2006050 INSTALL NEW 100 AMP METER, , RISER AND PANEL. WIRE NEW HOUSE COMPLETE.
010-091227-00 | 010-N158-00700 | 2022-09-30 | RSWDR2239395 |  | 11610 | REMOVE EXISTING SHINGLE ROOF TO DECK AND REPLACE WITH NEW FELT UNDERLAYMENT, ICE BARRIER MEMBRANE AT EAVE, NECESSARY FLASHINGS, AND NEW ASPHALT SHINGLES. WORK TO COMPLY WITH RCO CHAPTER 9 & MANUFACTURE INSTALLATION INSTRUCTIONS.
010-091227-00 | 010-N158-00700 | 2024-05-01 | RSWDR2417715 |  | 8959 | REMOVE EXISTING 4 WINDOW(S), 0 DOOR(S) AND REPLACE WITH NEW. WORK TO COMPLY WITH RCO 612, RCO 308, AND RCO 113.6.1 WITH A U VALUE OF 0.35 OR BETTER.WINDOWS INFO: REPLACE 4 WINDOWS WITH NEW LOCATED IN THE LIVING ROOM AND BEDROOMS.
010-091228-00 | 010-N158-00600 | 2024-02-29 | RSWDR2409271 |  | 2000 | REMOVE EXISTING EXTERIOR WALL COVERING SYSTEM AND REPLACE WITH NEW EXTERIOR SIDING OVER AN APPROVED WATER-RESISTIVE BARRIER. WORK TO COMPLY WITH RCO 703.
010-091230-00 | 010-N158-00400 | 2023-02-02 | PMLSR2306013 |  | 0 | MLS Scope: Water Heater Replacement
010-091230-00 | 010-N158-00400 | 2021-01-28 | PMLSR2103164 |  | 0 | MLS Scope: Water Heater Replacement
010-091232-00 | 010-N158-00200 | 2024-01-03 | MMEPR2402182 |  | 0 | INSTALL GAS LINE TO SUPPLY STOVE LICENSE NUMBER: HO9999
010-091235-00 | 010-N157-03000 | 2020-08-04 | PMLSR2015748 |  | 0 | MLS SCOPE: WATER HEATER REPLACEMENT
010-091241-00 | 010-N157-02400 | 2024-05-03 | PMLSR2418106 |  | 0 | MLS SCOPE: WATER HEATER REPLACEMENT
010-091242-00 | 010-N157-02300 | 2023-02-16 | MMLSR2307897 |  | 0 | MLS Scope: Replacement of a Single Furnace License Number: H01127 ¦ Scope Item: furnaces / air handlers / RTUs
010-091244-00 | 010-M016-00700 | 2022-09-27
010-091244-00 | 010-M016-00700 | 2020-02-26 | MMLSR2004208 |  | 0 | MLS SCOPE: REPLACEMENT OF A SINGLE A/C UNIT OR HEAT PUMP LICENSE NUMBER: H00879 ¦ SCOPE ITEM: AIR CONDITIONING (INCLUDING CONDENSERS, EVAPORATORS, COMPRESSORS)
010-091244-00 | 010-M016-00700 | 2021-08-02 |  |  |  | RECHK FOR REHAB
010-091249-00 | 010-N157-01400 | 2023-09-26 | PMEPR2340761 |  | 0 | BUILDING PERMIT/PLAN REVIEW: NEWR2246099 NEW CONSTRUCTION PLUMBING
010-091249-00 | 010-N157-01400 | 2023-10-20 | EMEPR2344795 |  | 0 | BUILDING PERMIT/PLAN REVIEW: NEWR2246099 SERVICE AND ROUGH
010-091249-00 | 010-N157-01400 | 2023-11-08 | MMEPR2347523 |  | 0 | BUILDING PERMIT/PLAN REVIEW: NEWR2246099 ROUGH IN OF HVAC SYSTEM AND GAS LINE LICENSE NUMBER: H01253 ¦ SCOPE ITEM: FURNACES / AIR HANDLERS / RTUS
010-091249-00 | 010-N157-01400 | 2024-03-20 | EMEPR2344795 |  | 0 | DWLG COMP + POSS ADDNS
010-091249-00 | 010-N157-01400 | 2023-11-08 | MMEPR2347523 |  | 0 | BUILDING PERMIT/PLAN REVIEW: NEWR2246099 ROUGH IN OF HVAC SYSTEM AND GAS LINE LICENSE NUMBER: H01253 ¦ SCOPE ITEM: FURNACES / AIR HANDLERS / RTUS
010-091253-00 | 010-N157-01000 | 2019-01-30 |  |  | 20000 | REPAIRS TO INTERIOR DUE TO FIRE DAMAGE
010-091255-00 | 010-N157-00800 | 2022-11-18 | EMEPR2246437 |  | 0 | 100amp panel replacement with updated grounding.
010-091255-00 | 010-N157-00800 | 2024-03-25 | PMLSR2412666 |  | 0 | MLS SCOPE: WATER HEATER REPLACEMENT
010-091260-00 | 010-N157-00300 | 2022-05-17 | PMLSR2219928 |  | 0 | MLS SCOPE: WATER HEATER REPLACEMENT
010-091272-00 | 010-N157-05100 | 2021-11-22 | RSWDR2146217 |  | 700 | REMOVE EXISTING 0 WINDOW(S), 1 DOOR(S) AND REPLACE WITH NEW. WORK TO COMPLY WITH RCO 612, RCO 308, AND RCO 113.6.1 WITH A U VALUE OF 0.35 OR BETTER. DOORS INFO: REMOVE AND REPLACE REAR ENTRY DOOR
010-091272-00 | 010-N157-05100 | 2021-08-16 | RSWDR2132253 |  | 6400 | Remove existing shingle roof to deck and replace with new felt underlayment, ice barrier membrane at eave, necessary flashings, and new asphalt shingles. Work to comply with RCO chapter 9 & Manufacture installation instructions.
010-091273-00 | 010-N157-05000 | 2022-07-19 | NEWR2141778 |  | 145000 | CHECK FOR NEW HOUSE 10%
010-091273-00 | 010-N157-05000 | 2022-02-24 | PMEPR2208386 |  | 0 | BUILDING PERMIT/PLAN REVIEW: NEWR2141778 COMPLETE PLUMBING SYSTEM FOR NEW RESIDENTIAL HOME.
010-091273-00 | 010-N157-05000 | 2022-09-01 | EMEPR2235502 |  | 0 | BUILDING PERMIT/PLAN REVIEW: NEWR2141778 WIRE TO PLAN
010-091273-00 | 010-N157-05000 | 2022-08-03 | MMEPR2231272 |  | 0 | BUILDING PERMIT/PLAN REVIEW: NEWR2141778 INSTALL FURNACE, A/C, DUCTWORK, BATH FANS LICENSE NUMBER: H00070 ¦ SCOPE ITEM: AIR CONDITIONING (INCLUDING CONDENSERS, EVAPORATORS, COMPRESSORS)
010-091273-00 | 010-N157-05000 | 2023-06-02 |  |  |  | DWLG COMP
010-091273-00 | 010-N157-05000 | 2022-03-09 | EMEPR2210108 |  | 0 | BUILDING PERMIT/PLAN REVIEW: NEWR2141778 INSTALL OVERHEAD TEMP
010-091273-00 | 010-N157-05000 | 2022-02-24 | MMEPR2208387 |  | 0 | BUILDING PERMIT/PLAN REVIEW: NEWR2141778 COMPLETE GAS PIPING SYSTEM FOR NEW RESIDENTIAL HOME. LICENSE NUMBER: P00329 ¦ SCOPE ITEM: FUEL GAS OR LP GAS
010-091273-00 | 010-N157-05000 | 2023-12-28 |  |  |  | REAR ADDNS
010-091276-00 | 010-N157-04700 | 2023-04-25 | MMLSR2317179 |  | 0 | MLS Scope: Replacement of a Single Furnace License Number: H00402 ¦ Scope Item: furnaces / air handlers / RTUs
010-091280-00 | 010-N157-04300 | 2020-01-16 | ALTR2000480 |  | 5000 | PLAN APPROVAL: FINAL REVIEWED FOR COMPLIANCE UNDER: 2019 RESIDENTIAL CODE OF OHIO USE/OCCUPANCY GROUP: 1, 2, 3 FAMILY DWELLING CONSTRUCTION TYPE: V-B DESCRIPTION OF WORK: ALTER A 1 STORY FRAMED, 1 FAMILY DWELLING : SCOPE OF WORK IS TO REPLACE TH
010-091280-00 | 010-N157-04300 | 2020-01-06 | EMEPR2000309 |  | 0 | HOUSE WIRED BY OTHERS, NEED ROUGH AND FINIAL.
010-091280-00 | 010-N157-04300 | 2020-01-16 | MMEPR2001164 |  | 0 | BUILDING PERMIT/PLAN REVIEW: ALTR2000480 REPLACE 2 RUNS WITH 6/8 INS. FLEX. 4' OF 4 FLUE PIPE AND REPLACEMENT OF AN A/C UNIT. LICENSE NUMBER: H00618
010-091280-00 | 010-N157-04300 | 2019-12-26 | RSWDR1906459 |  | 4000 | STATUS CHANGE: 1/16/2020 - REPLACED BY ALTR2000480 - DLC REMOVE EXISTING EXTERIOR WALL COVERING SYSTEM AND REPLACE WITH NEW EXTERIOR SIDING OVER AN APPROVED WATER-RESISTIVE BARRIER. WORK TO COMPLY WITH RCO 703. SIDING INFO: SINGLE FAM DWG.
010-091280-00 | 010-N157-04300 | 2019-12-18 | RSWDR1906394 |  | 4000 | STATUS CHANGE: 1/16/2020 - REPLACED BY ALTR2000480 - DLC REMOVE EXISTING 7 WINDOW(S), 2 DOOR(S) AND REPLACE WITH NEW. WORK TO COMPLY WITH RCO 612, RCO 308, AND RCO 113.6.1 WITH A U VALUE OF 0.35 OR BETTER. DOORS INFO: FRONT AND REAR DOORS BEING REP
010-091280-00 | 010-N157-04300 | 2020-01-16 | MMEPR2001164 |  | 0 | BUILDING PERMIT/PLAN REVIEW: ALTR2000480 REPLACE 2 RUNS WITH 6/8 INS. FLEX. 4' OF 4 FLUE PIPE AND REPLACEMENT OF AN A/C UNIT. LICENSE NUMBER: H00618
010-091281-00 | 010-N157-04200 | 2023-03-15 | EMEPR2311822 |  | 0 | replace broken riser pipe on oustide of house and replace weather head and pull new feeder wire
010-091289-00 | 010-N157-03400 | 2019-01-24 | PMLSR1901616 |  | 0 | MLS Scope: Water Heater Replacement
010-091293-00 | 010-N158-03800 | 2024-03-13 | PMEPR2411131 |  | 0 | TUB TO SHOWER CONVERSION/FIXTURE – SHOWER & SHOWER VALVE - ANY NEW WATER DISTRIBUTION PIPE AND FITTINGS WILL COMPLY WITH ONE OF THE REFERENCED STANDARDS LISTED IN OPC TABLE 605.4 OR 605.5. ANY NEW VALVES WILL COMPLY WITH ONE OF THE REFERENCED STANDARDS L
010-091293-00 | 010-N158-03800 | 2023-08-28 | RSWDR2336581 |  | 11081 | Remove existing 11 window(s), 0 door(s) and replace with new. Work to comply with RCO 612, RCO 308, and RCO 113.6.1 with a U Value of 0.35 or Better. Remove existing exterior wall covering system and replace with new exterior siding over an approved w
010-091295-00 | 010-N158-03600 | 2023-10-31 | MMLSR2346198 |  | 0 | MLS Scope: Replacement of a Single Furnace License Number: H00150 ¦ Scope Item: furnaces / air handlers / RTUs
010-091295-00 | 010-N158-03600 | 2024-08-06 | PMLSR2431419 |  | 0 | MLS SCOPE: WATER HEATER REPLACEMENT
010-091296-00 | 010-N158-03500 | 2023-06-06 | MMLSR2323385 |  | 0 | REPLACEMENT OF A SINGLE FURNACE, A/C AND/OR HEAT PUMP LICENSE NUMBER: HO9999
010-091296-00 | 010-N158-03500 | 2023-06-05 | MMEPR2323130 |  | 0 | GAS LINE FROM METER TO FURANCE ROOM LICENSE NUMBER: P00217
010-091296-00 | 010-N158-03500 | 2023-06-06 | PMLSR2323384 |  | 0 | WATER HEATER REPLACEMENT
010-091300-00 | 010-N158-03100 | 2023-07-05 | RSWDR2327789 |  | 8000 | REMOVE EXISTING 0 WINDOW(S), 1 DOOR(S) AND REPLACE WITH NEW. WORK TO COMPLY WITH RCO 612, RCO 308, AND RCO 113.6.1 WITH A U VALUE OF 0.35 OR BETTER. DOORS INFO: FRONT DOOR REMOVE EXISTING SHINGLE ROOF TO DECK AND REPLACE WITH NEW FELT UNDERLAYMENT, ICE
010-091300-00 | 010-N158-03100 | 2021-05-26 | RSWDR2119577 |  | 3600 | Remove existing exterior wall covering system and replace with new exterior siding over an approved water-resistive barrier. Work to comply with RCO 703.
010-091302-00 | 010-N158-02900 | 2022-04-28 | MMLSR2217332 |  | 0 | MLS SCOPE: REPLACEMENT OF A SINGLE FURNACE LICENSE NUMBER: H00150 ¦ SCOPE ITEM: FURNACES / AIR HANDLERS / RTUS
010-091308-00 | 010-N158-04400 | 2024-05-15 | RSWDR2419946 |  | 8280 | REMOVE EXISTING SHINGLE ROOF TO DECK AND REPLACE WITH NEW FELT UNDERLAYMENT, ICE BARRIER MEMBRANE AT EAVE, NECESSARY FLASHINGS, AND NEW ASPHALT SHINGLES. WORK TO COMPLY WITH RCO CHAPTER 9 & MANUFACTURE INSTALLATION INSTRUCTIONS.
010-091311-00 | 010-N158-04100 | 2023-08-30 | RSWDR2337089 |  | 5300 | Remove existing shingle roof to deck and replace with new felt underlayment, ice barrier membrane at eave, necessary flashings, and new asphalt shingles. Work to comply with RCO chapter 9 & Manufacture installation instructions. Roof Info: MAIN AND GARAG
010-091313-00 | 010-N157-08700 | 2019-09-25 | RSWDR1904860 |  | 2500 | REMOVE EXISTING SHINGLE ROOF TO DECK AND REPLACE WITH NEW FELT UNDERLAYMENT, ICE BARRIER MEMBRANE AT EAVE, NECESSARY FLASHINGS, AND NEW ASPHALT SHINGLES. WORK TO COMPLY WITH RCO CHAPTER 9 & MANUFACTURE INSTALLATION INSTRUCTIONS.
010-091317-00 | 010-N157-08300 | 2021-06-18 | MMLSR2123187 |  | 0 | MLS Scope: Replacement of a Single A/C Unit or Heat Pump License Number: H00124 ¦ Scope Item: furnaces / air handlers / RTUs
010-091317-00 | 010-N157-08300 | 2023-10-04 | MMLSR2342123 |  | 0 | MLS Scope: Replacement of a Single Furnace License Number: H00056 ¦ Scope Item: furnaces / air handlers / RTUs
010-091318-00 | 010-N157-08200 | 2022-05-02 | RSWDR2217807 |  | 5500 | REMOVE EXISTING SHINGLE ROOF TO DECK AND REPLACE WITH NEW FELT UNDERLAYMENT, ICE BARRIER MEMBRANE AT EAVE, NECESSARY FLASHINGS, AND NEW ASPHALT SHINGLES. WORK TO COMPLY WITH RCO CHAPTER 9 & MANUFACTURE INSTALLATION INSTRUCTIONS.
010-091331-00 | 010-N157-07700 | 2023-04-21 | RSWDR2316661 |  | 10169 | Remove existing shingle roof to deck and replace with new felt underlayment, ice barrier membrane at eave, necessary flashings, and new asphalt shingles. Work to comply with RCO chapter 9 & Manufacture installation instructions.Roof Info: Remove and repl
010-091333-00 | 010-N157-07500 | 2024-06-05 | EMEPR2423099 |  | 0 | BUILDING PERMIT/PLAN REVIEW: PLEX2422280 9.6 KW RESIDENTIAL SOLAR SYSTEM TO BE INSTALLED ON ROOF
010-091342-00 | 010-N157-06600 | 2020-04-13 | PMLSR2007163 |  | 0 | MLS SCOPE: WATER HEATER REPLACEMENT
010-091345-00 | 010-N157-06300 | 2024-04-29 | RSWDR2417394 |  | 26000 | REMOVE EXISTING 11 WINDOW(S), 0 DOOR(S) AND REPLACE WITH NEW. WORK TO COMPLY WITH RCO 612, RCO 308, AND RCO 113.6.1 WITH A U VALUE OF 0.35 OR BETTER.
010-091347-00 | 010-N157-06100 | 2020-07-20 | MMLSR2014421 |  | 0 | MLS SCOPE: REPLACEMENT OF A SINGLE FURNACE, A/C AND/OR HEAT PUMP LICENSE NUMBER: H00454 ¦ SCOPE ITEM: FURNACES / AIR HANDLERS / RTUS
010-091355-00 | 010-N157-11300 | 2021-04-21 | EMEPR2114348 |  | 0 | Replace 200 amp meter base, weather head and service wire
010-091363-00 | 010-N157-10500 | 2023-04-20 | EMEPR2316455 |  | 0 | REPLACE HEAVY UP - WEATHERHEAD
010-091363-00 | 010-N157-10500 | 2024-01-30 | PMEPR2405232 |  | 0 | REPLACING DEFECTIVE AND CORRODED MATERIALS WITH SCHEDULE 40 PVC PIPE AND FITTINGS. REPLACING KITCHEN STACK, LAUNDRY STAND PIPE, AND FLOOR DRAIN, ALL TYING ON TO EXISTING BRANCH LINES AND EXISTING UNDERGROUND BUILDING DRAIN. ALL MATERIALS TO COMPLY WITH O
010-091368-00 | 010-N157-09200 | 2023-06-13 | MMLSR2324664 |  | 0 | MLS SCOPE: REPLACEMENT OF A SINGLE FURNACE, A/C AND/OR HEAT PUMP LICENSE NUMBER: H00359 ¦ SCOPE ITEM: FURNACES / AIR HANDLERS / RTUS
010-091370-00 | 010-N157-09000 | 2023-10-09 | PMLSR2342800 |  | 0 | MLS Scope: Water Heater Replacement
010-091371-00 | 010-N157-08900 | 2021-06-02 | EMEPR2120572 |  | 0 | INSTALL STAND BY GENERATOR 10KW Load calculations due at time of inspection
010-091371-00 | 010-N157-08900 | 2021-06-02 | MMEPR2120574 |  | 0 | INSTALL STAND BY GENERATOR 10KW License Number: H00943 ¦ Scope Item: fuel gas or LP gas
010-091382-00 | 010-N037A-02400 | 2020-01-10 |  |  | 110380.85 | FIRE - FIRE DESTROYED HOME ON 9/18/2019 AND HOME WAS DEMOLIHED ON 11/27/2019 BY COLVIN GRAVEL COMPANY LOCATED AT 2290 MCKINLEY AVE COLUMBUS, OHIO 43204
010-091382-00 | 010-N037A-02400 | 2020-06-15 |  |  |  | RECK 2020 FOR DEMO COMPL APPLY BAL 50% BENEFIT=18300
010-091382-00 | 010-N037A-02400 | 2019-12-05 | DEMO1912899 |  | 8970 | DEMO OF RESIDENTIAL DWELLING MAIN STRUCTURE COMPLETION OF THE WORK DESCRIBED ON THIS PERMIT, INCLUDING ALL REQUIRED INSPECTIONS AND APPROVALS, WILL COMPLY BUILDING ORDER #HAZD1900016. .
010-091391-00 | 010-N158-05900 | 2020-08-24 | RSWDR2004160 |  | 6002 | REMOVE EXISTING SHINGLE ROOF TO DECK AND REPLACE WITH NEW FELT UNDERLAYMENT, ICE BARRIER MEMBRANE AT EAVE, NECESSARY FLASHINGS, AND NEW ASPHALT SHINGLES. WORK TO COMPLY WITH RCO CHAPTER 9 & MANUFACTURE INSTALLATION INSTRUCTIONS.ROOF INFO: SHINGLE TEAR OF
010-091391-00 | 010-N158-05900 | 2020-07-29 | RSWDR2003552 |  | 6002 | REMOVE EXISTING SHINGLE ROOF TO DECK AND REPLACE WITH NEW FELT UNDERLAYMENT, ICE BARRIER MEMBRANE AT EAVE, NECESSARY FLASHINGS, AND NEW ASPHALT SHINGLES. WORK TO COMPLY WITH RCO CHAPTER 9 & MANUFACTURE INSTALLATION INSTRUCTIONS.ROOF INFO: TEAR OFF SHINGL
010-091397-00 | 010-N158-05300 | 2024-09-04 | EMLSR2436080 |  | 0 | MLS SCOPE: TEMPORARY/FREESTANDING SERVICE (UP TO 200 AMPS DURING CONSTRUCTION)
010-091397-00 | 010-N158-05300 | 2024-09-04 | EMLSR2436080 |  | 0 | POSSIBLE NC
010-091399-00 | 010-N157-14500 | 2021-01-27 | EMEPR2103076 |  | 0 | 100 Amp Panel Replacement- Home is Occupied.
010-091400-00 | 010-N157-14400 | 2023-03-07 | DMGR2310398 |  | 75000 | PLAN APPROVAL: FINAL REVIEWED FOR COMPLIANCE UNDER: 2019 RESIDENTIAL CODE OF OHIO USE/OCCUPANCY GROUP: 1, 2, 3 FAMILY DWELLING CONSTRUCTION TYPE: V-B DESCRIPTION OF WORK: ALTER A 1 STORY FRAMED, 1 FAMILY DWELLING: PROJECT SCOPE IS TO REPAIR FIR
010-091400-00 | 010-N157-14400 | 2023-04-14 | EMEPR2315598 |  | 0 | BUILDING PERMIT/PLAN REVIEW: DMGR2310398 REWIRE HOUSE AND ADD PANEL COMPLETION OF THE WORK DESCRIBED ON THIS PERMIT DOES NOT COMPLY BUILDING ORDER #UNSF2200406 OR ANY OTHER BUILDING ORDER ASSOCIATED WITH THIS PARCEL.
010-091400-00 | 010-N157-14400 | 2023-04-14 | EMEPR2315598 |  | 0 | BUILDING PERMIT/PLAN REVIEW: DMGR2310398 REWIRE HOUSE AND ADD PANEL COMPLETION OF THE WORK DESCRIBED ON THIS PERMIT DOES NOT COMPLY BUILDING ORDER #UNSF2200406 OR ANY OTHER BUILDING ORDER ASSOCIATED WITH THIS PARCEL.
010-091400-00 | 010-N157-14400 | 2023-04-14 | MMEPR2315596 |  | 0 | BUILDING PERMIT/PLAN REVIEW: DMGR2310398 REPLACING THE FURNACE LICENSE NUMBER: HO9999 COMPLETION OF THE WORK DESCRIBED ON THIS PERMIT DOES NOT COMPLY BUILDING ORDER #UNSF2200406 OR ANY OTHER BUILDING ORDER ASSOCIATED WITH THIS PARCEL.
010-091400-00 | 010-N157-14400 | 2023-04-14 | MMEPR2315596 |  | 0 | BUILDING PERMIT/PLAN REVIEW: DMGR2310398 REPLACING THE FURNACE LICENSE NUMBER: HO9999 COMPLETION OF THE WORK DESCRIBED ON THIS PERMIT DOES NOT COMPLY BUILDING ORDER #UNSF2200406 OR ANY OTHER BUILDING ORDER ASSOCIATED WITH THIS PARCEL.
010-091409-00 | 010-N157-15600 | 2021-06-07 | RSWDR2121737 |  | 5000 | Remove existing shingle roof to deck and replace with new felt underlayment, ice barrier membrane at eave, necessary flashings, and new asphalt shingles. Work to comply with RCO chapter 9 & Manufacture installation instructions.
010-091418-00 | 010-N157-13400 | 2020-10-21 | MMLSR2021964 |  | 0 | MLS SCOPE: REPLACEMENT OF A SINGLE FURNACE LICENSE NUMBER: H00140 ¦ SCOPE ITEM: FURNACES / AIR HANDLERS / RTUS
010-091418-00 | 010-N157-13400 | 2020-12-07 | MMEPR2025440 |  | 0 | Gas main repair License Number: P00149 ¦ Scope Item: fuel gas or LP gas
010-091424-00 | 010-N157-12800 | 2020-11-11 | EMLSR2023748 |  | 0 | 11/18/20 - PER 11-18-20 INSPECTION, INCORRECT PERMIT TYPE - THIS PERMIT CLOSED TO ALLOW NEW PERMIT TO BE OBTAINED - SEE DOC TAB - DBAXTER-DANIEL MLS SCOPE: TEMPORARY/FREESTANDING SERVICE (UP TO 200 AMPS DURING CONSTRUCTION)
010-091424-00 | 010-N157-12800 | 2020-11-18 | EMEPR2024295 |  | 0 | REPLACED 100 AMP SERVICE CHANGE. HOME IS OCCUPIED.
010-091424-00 | 010-N157-12800 | 2023-11-16 | MMLSR2348569 |  | 0 | MLS SCOPE: REPLACEMENT OF A SINGLE FURNACE, A/C AND/OR HEAT PUMP LICENSE NUMBER: H00855 ¦ SCOPE ITEM: AIR CONDITIONING (INCLUDING CONDENSERS, EVAPORATORS, COMPRESSORS) LICENSE NUMBER: H00855 ¦ SCOPE ITEM: FURNACES / AIR HANDLERS / RTUS
010-091424-00 | 010-N157-12800 | 2024-07-11 | RSWDR2428607 |  | 13868 | REMOVE EXISTING 12 WINDOW(S), 0 DOOR(S) AND REPLACE WITH NEW. WORK TO COMPLY WITH RCO 612, RCO 308, AND RCO 113.6.1 WITH A U VALUE OF 0.35 OR BETTER.
010-091426-00 | 010-N157-12600 | 2020-06-05 | RSWDR2002321 |  | 5200 | REMOVE EXISTING SHINGLE ROOF TO DECK AND REPLACE WITH NEW FELT UNDERLAYMENT, ICE BARRIER MEMBRANE AT EAVE, NECESSARY FLASHINGS, AND NEW ASPHALT SHINGLES. WORK TO COMPLY WITH RCO CHAPTER 9 & MANUFACTURE INSTALLATION INSTRUCTIONS.
010-091426-00 | 010-N157-12600 | 2019-11-25 | MMLSR1924416 |  | 0 | MLS SCOPE: REPLACEMENT OF A SINGLE FURNACE, A/C AND/OR HEAT PUMP LICENSE NUMBER: H00150 ¦ SCOPE ITEM: FURNACES / AIR HANDLERS / RTUS
010-091432-00 | 010-N157-12100 | 2021-02-24 | PMEPR2106671 |  | 0 | install acrylic shower liner and wall surround over existing shower and wall, replace existing valve fixture (connect to existing supply lines).
010-091435-00 | 010-N157-17700 | 2022-08-05 | MMLSR2231759 |  | 0 | MLS SCOPE: REPLACEMENT OF A SINGLE FURNACE, A/C AND/OR HEAT PUMP LICENSE NUMBER: H00056 ¦ SCOPE ITEM: FURNACES / AIR HANDLERS / RTUS
010-091436-00 | 010-N157-17600 | 2022-11-10 | EMEPR2245328 |  | 0 | UPGRADE SERVICE TO 100 ANP
010-091442-00 | 010-N157-17000 | 2023-06-21 | EMLSR2325725 |  | 0 | Building Permit/Plan Review: PLEX2325000 MLS Scope: Electric for Solar Photovoltaic (PV) System
010-091446-00 | 010-N157-16600 | 2019-05-23 | DMGR1905118 |  | 108000 | ALTER A 1.5 STORY SINGLE FAMILY FRAMED DWELLING BY REPAIRING DAMAGE CAUSED BY FIRE: DESCRIPTION OF WORK INCLUDES *R/R FRAMING (JOIST, RAFTERS, STUDS) AND INSTALL INSULATION (R-15 WALLS, R-38 CEILING) *R/R ALL DAMAGED DRYWALL *R/R ALL DAMAGED ELECT
010-091446-00 | 010-N157-16600 | 2019-06-25 | EMEPR1912184 |  | 0 | BUILDING PERMIT/PLAN REVIEW: DMGR1905118 ROUGH AND FINISH WIRE ELECTRIC AND REPLACE ONE 100 AMP PANEL COMPLETION OF THE WORK DESCRIBED ON THIS PERMIT DOES NOT COMPLY BUILDING ORDER #UNSF1900107 OR ANY OTHER BUILDING ORDER ASSOCIATED WITH THIS PARC
010-091446-00 | 010-N157-16600 | 2019-05-23 | EMLSR1909855 |  | 0 | TEMPORARY/FREESTANDING SERVICE (UP TO 200 AMPS DURING CONSTRUCTION) COMPLETION OF THE WORK DESCRIBED ON THIS PERMIT DOES NOT COMPLY BUILDING ORDER #UNSF1900107 OR ANY OTHER BUILDING ORDER ASSOCIATED WITH THIS PARCEL.
010-091446-00 | 010-N157-16600 | 2019-07-02 | PMEPR1912742 |  | 0 | BUILDING PERMIT/PLAN REVIEW: DMGR1905118 REPLACE CAST IRON TUB, T&S VALVE, WASTE & OVERFLOW, 2 HANDLE LAV, 19 STEEL LAV, ROUND FRONT TOILET, 33X22 S.S KITCHEN SINK, 2 HANDLE FAUCET W/ SPRAY, ICE MAKER LINE & DISHWASHER LINE COMPLETION OF THE WORK DES
010-091446-00 | 010-N157-16600 | 2019-08-13 | MMEPR1916175 |  | 0 | BUILDING PERMIT/PLAN REVIEW: DMGR1905118 REPLACE FURANCE, AC, DUCTWORK AND BATH FANS LICENSE NUMBER: H00306 COMPLETION OF THE WORK DESCRIBED ON THIS PERMIT DOES NOT COMPLY BUILDING ORDER #UNSF1900107 OR ANY OTHER BUILDING ORDER ASSOCIATED WITH THIS
010-091450-00 | 010-N157-16200 | 2022-05-12 | RSWDR2219336 |  | 9834 | REMOVE EXISTING SHINGLE ROOF TO DECK AND REPLACE WITH NEW FELT UNDERLAYMENT, ICE BARRIER MEMBRANE AT EAVE, NECESSARY FLASHINGS, AND NEW ASPHALT SHINGLES. WORK TO COMPLY WITH RCO CHAPTER 9 & MANUFACTURE INSTALLATION INSTRUCTIONS.
010-091450-00 | 010-N157-16200 | 2023-06-27 | MMLSR2326701 |  | 0 | MLS Scope: Replacement of a Single A/C Unit or Heat Pump License Number: H00169 ¦ Scope Item: air conditioning (including condensers, evaporators, compressors)
010-091451-00 | 010-N157-15300 | 2020-05-08 | PMLSR2008731 |  | 0 | MLS SCOPE: WATER HEATER REPLACEMENT
010-091454-00 | 010-N157-15000 | 2019-04-03 | EMEPR1906161 |  | 0 | install new meter can
010-091455-00 | 010-N157-14900 | 2022-10-24 | MMLSR2242685 |  | 0 | MLS SCOPE: REPLACEMENT OF A SINGLE FURNACE LICENSE NUMBER: H00578 ¦ SCOPE ITEM: FURNACES / AIR HANDLERS / RTUS
010-091459-00 | 010-N158-08500 | 2023-09-14 | RSWDR2339261 |  | 6300 | Remove existing exterior wall covering system and replace with new exterior siding over an approved water-resistive barrier. Work to comply with RCO 703.Siding Info: Vinyl siding covering wood siding 18sq double four straight lap
010-091466-00 | 010-N158-07800 | 2019-05-01 | MMLSR1908097 |  | 0 | MLS SCOPE: REPLACEMENT OF A SINGLE FURNACE, A/C AND/OR HEAT PUMP LICENSE NUMBER: H00124 ¦ SCOPE ITEM: FURNACES / AIR HANDLERS / RTUS
010-091466-00 | 010-N158-07800 | 2019-05-01 | MMLSR1908095 |  | 0 | MLS SCOPE: REPLACEMENT OF A SINGLE FURNACE, A/C AND/OR HEAT PUMP LICENSE NUMBER: H00124 ¦ SCOPE ITEM: AIR CONDITIONING (INCLUDING CONDENSERS, EVAPORATORS, COMPRESSORS)
010-091477-00 | 010-N158-10400 | 2022-08-11 | EMEPC2232472 |  | 0 | BUILDING PERMIT/PLAN REVIEW: ALTC2131441 INSTALL ELECTRIC ACCORDING TO PLAN
010-091477-00 | 010-N158-10400 | 2022-08-30 | EMEPC2235171 |  | 0 | BUILDING PERMIT/PLAN REVIEW: ALTC2131441 4 OUTLETS (6) EXIT LIGHTS
010-091477-00 | 010-N158-10400 | 2022-08-31 | MMEPC2235420 |  | 0 | BUILDING PERMIT/PLAN REVIEW: ALTC2131441 WE ARE INSTALLING A FRESH AIR TO EXISTING FURNACE AND DUCT. WE ARE INSTALLING 1-NEW 10” FRESH AIR THRU ROOF, AND INSULATING DUCT IN ATTIC AREA TO 10” FRESH AIR LICENSE NUMBER: H00105 ¦ SCOPE ITEM: DUCTWORK / DAM
010-091477-00 | 010-N158-10400 | 2022-09-29 | PMEPC2239114 |  | 0 | BUILDING PERMIT/PLAN REVIEW: ALTC2131441 ADD 3 COMP. SINK , GREASE INTERCEPTOR, HAND SINK , MOP SINK TO EXISTING RETAIL SPACE
010-091484-00 | 010-N158-09500 | 2021-01-01 |  |  |  | SPL/NWP/VD
010-091494-00 | 010-N157-19600 | 2020-03-09 | MMLSR2005087 |  | 0 | MLS SCOPE: REPLACEMENT OF A SINGLE FURNACE LICENSE NUMBER: H00286 ¦ SCOPE ITEM: FURNACES / AIR HANDLERS / RTUS
010-091495-00 | 010-N157-19500 | 2019-02-21 | PMLSR1903426 |  | 0 | MLS Scope: Water Heater Replacement
010-091501-00 | 010-N157-18900 | 2024-03-05 | RSWDR2410061 |  | 14300 | REMOVE EXISTING 11 WINDOW(S), 0 DOOR(S) AND REPLACE WITH NEW. WORK TO COMPLY WITH RCO 612, RCO 308, AND RCO 113.6.1 WITH A U VALUE OF 0.35 OR BETTER.WINDOWS INFO: LIKE FOR LIKE. REMOVE EXISTING EXTERIOR WALL COVERING SYSTEM AND REPLACE WITH NEW EXTERI
010-091503-00 | 010-N157-20800 | 2020-02-05 | MMLSR2002665 |  | 0 | MLS SCOPE: REPLACEMENT OF A SINGLE FURNACE LICENSE NUMBER: H00300 ¦ SCOPE ITEM: FURNACES / AIR HANDLERS / RTUS
010-091503-00 | 010-N157-20800 | 2020-02-05 | EMEPR2002668 |  | 0 | ELECTRICIAN TO WIRE IN GFI OUTLET AND BATH FAN
010-091503-00 | 010-N157-20800 | 2020-02-05 | PMLSR2002666 |  | 0 | MLS SCOPE: WATER HEATER REPLACEMENT
010-091506-00 | 010-N157-20500 | 2021-09-14 | DMGR2136396 |  | 20000 | Final 2019 Residential Code Of Ohio 1, 2, 3 Family Dwelling V-B Alter a 1 Story Framed, 1 Family Dwelling by repairing east wall from vehicle impact. Studs, insulation and drywall repair. Work previously completed, pictures on site.. Electrical l
010-091506-00 | 010-N157-20500 | 2024-06-14 | DMGR2424593 |  | 16567 | PLAN APPROVAL: FINAL REVIEWED FOR COMPLIANCE UNDER: 2019 RESIDENTIAL CODE OF OHIO USE/OCCUPANCY GROUP: 1, 2, 3 FAMILY DWELLING CONSTRUCTION TYPE: V-B DESCRIPTION OF WORK: ALTER A 2 STORY FRAMED, 1 FAMILY DWELLING BY REPAIRING DUE TO VEHICLE IMPA
010-091511-00 | 010-N157-18700 | 2021-03-09 | PMEPR2108222 |  | 0 | Mr. Rooter is replacing approximately 12’ of underground building drain. Mr. Rooter will run the bathroom group in schedule 40 PVC. The kitchen and laundry will be run schedule 40 PVC as well. All materials to comply with Ohio Plumbing Code 702.1 all fix
010-091527-00 | 010-N157-22400 | 2023-02-03 | PMLSR2306226 |  | 0 | MLS Scope: Water Heater Replacement
010-091529-00 | 010-N157-22200 | 2024-05-30 | RSWDR2422115 |  | 9600 | REMOVE EXISTING SHINGLE ROOF TO DECK AND REPLACE WITH NEW FELT UNDERLAYMENT, ICE BARRIER MEMBRANE AT EAVE, NECESSARY FLASHINGS, AND NEW ASPHALT SHINGLES. WORK TO COMPLY WITH RCO CHAPTER 9 & MANUFACTURE INSTALLATION INSTRUCTIONS.
010-091532-00 | 010-N157-21800 | 2022-04-06 | RSWDR2214351 |  | 10700 | REMOVE EXISTING SHINGLE ROOF TO DECK AND REPLACE WITH NEW FELT UNDERLAYMENT, ICE BARRIER MEMBRANE AT EAVE, NECESSARY FLASHINGS, AND NEW ASPHALT SHINGLES. WORK TO COMPLY WITH RCO CHAPTER 9 & MANUFACTURE INSTALLATION INSTRUCTIONS.
010-091533-00 | 010-N157-21700 | 2024-06-06 | MMLSR2423224 |  | 0 | MLS SCOPE: REPLACEMENT OF A SINGLE A/C UNIT OR HEAT PUMP LICENSE NUMBER: H00425 ¦ SCOPE ITEM: AIR CONDITIONING (INCLUDING CONDENSERS, EVAPORATORS, COMPRESSORS)
010-091538-00 | 010-N157-21300 | 2019-05-12 | PMEPR1908853 |  | 0 | INSTALL SUB WATER METER - Any new water distribution pipe and fittings will comply with one of the standards listed in OPC table 605.4 or 605.5. Any new valves will comply with one of the standards listed in OPC table 605.7. Valve locations will comply
010-091544-00 | 010-N157-19900 | 2023-03-20 | EMEPR2312180 |  | 0 | REPLACE OLD 100 AMP SPLIT BUSS ELECTRICAL PANEL
010-091547-00 | 010-M098B-05900 | 2020-06-24 | MMLSR2012341 |  | 0 | MLS SCOPE: REPLACEMENT OF A SINGLE FURNACE, A/C AND/OR HEAT PUMP LICENSE NUMBER: H00150 ¦ SCOPE ITEM: FURNACES / AIR HANDLERS / RTUS
010-091550-00 | 010-M098B-05600 | 2019-10-18 | MMLSR1921379 |  | 0 | MLS SCOPE: REPLACEMENT OF A SINGLE FURNACE LICENSE NUMBER: H00434 ¦ SCOPE ITEM: FURNACES / AIR HANDLERS / RTUS
010-091552-00 | 010-M098B-05400 | 2023-05-09 | PMLSR2319302 |  | 0 | MLS Scope: Water Heater Replacement
010-091553-00 | 010-M098B-05000 | 2022-05-06 | EMEPR2218559 |  | 0 | REPLACE 100 AMP PANEL, METER BASE, SERVICE ENTRY WIRE, COMPLETE GROUNDING SYSTEM, WHOLE HOME SURGE PROTECTOR
010-091553-00 | 010-M098B-05000 | 2021-06-14 | PMLSR2122232 |  | 0 | MLS Scope: Water Heater Replacement
010-091555-00 | 010-M098B-04800 | 2020-07-14 | MMLSR2014060 |  | 0 | MLS SCOPE: REPLACEMENT OF A SINGLE A/C UNIT OR HEAT PUMP LICENSE NUMBER: H00286 ¦ SCOPE ITEM: AIR CONDITIONING (INCLUDING CONDENSERS, EVAPORATORS, COMPRESSORS)
010-091555-00 | 010-M098B-04800 | 2019-08-12 | PMLSR1916031 |  | 0 | MLS SCOPE: WATER HEATER REPLACEMENT
010-091557-00 | 010-M098B-04600 | 2023-04-28 | PMLSR2317789 |  | 0 | MLS Scope: Water Heater Replacement
010-091559-00 | 010-M098B-00500 | 2022-07-26 | ALTR2230033 |  | 15403 | PLAN APPROVAL: FINAL REVIEWED FOR COMPLIANCE UNDER: 2019 RESIDENTIAL CODE OF OHIO USE/OCCUPANCY GROUP: 1, 2, 3 FAMILY DWELLING CONSTRUCTION TYPE: V-B DESCRIPTION OF WORK: ALTER A 1 STORY FRAMED, 1 FAMILY DWELLING BY INSTALLING 22 I-BEAMS ON THE
010-091559-00 | 010-M098B-00500 | 2024-01-19 | MMLSR2404132 |  | 0 | MLS SCOPE: REPLACEMENT OF A SINGLE FURNACE LICENSE NUMBER: H00286 ¦ SCOPE ITEM: FURNACES / AIR HANDLERS / RTUS
010-091560-00 | 010-M098B-00400 | 2019-10-23 | DECKR1911126 |  | 350 | PLAN APPROVAL: FINAL REVIEWED FOR COMPLIANCE UNDER: 2019 RESIDENTIAL CODE OF OHIO USE/OCCUPANCY GROUP: 1, 2, 3 FAMILY DWELLING CONSTRUCTION TYPE: V-B DESCRIPTION OF WORK: ALTER A 2 STORY FRAMED, 1 FAMILY DWELLING BY BUILDING A 6’X8’ FREE STANDING DE
010-091570-00 | 010-N258K-03900 | 2020-01-17 | ALTR2000533 |  | 26880 | ALT 2 STY SINGLE FAMILY DWG BY INSTALLING INTERIOR PERIMETER DRAIN SUMP WELL AND 2 SUMP PUMPS. SEPARATE ELECTRIC REQUIRED FOR PUMP ELECTRIC IF NEEDED. MLS
010-091570-00 | 010-N258K-03900 | 2020-07-13 | RSWDR2003184 |  | 425 | REMOVE EXISTING 0 WINDOW(S), 2 DOOR(S) AND REPLACE WITH NEW. WORK TO COMPLY WITH RCO 612, RCO 308, AND RCO 113.6.1 WITH A U VALUE OF 0.35 OR BETTER.
010-091574-00 | 010-N258K-04300 | 2022-08-24 | EMEPR2234347 |  | 0 | BUILDING PERMIT/PLAN REVIEW: ALTR2224156 PERGOLA ELECTRIC
010-091574-00 | 010-N258K-04300 | 2022-06-15 | ALTR2224156 |  | 35669 | PLAN APPROVAL: FINAL REVIEWED FOR COMPLIANCE UNDER: 2019 RESIDENTIAL CODE OF OHIO USE/OCCUPANCY GROUP: 1, 2, 3 FAMILY DWELLING CONSTRUCTION TYPE: V-B DESCRIPTION OF WORK: ALTER A 1.5 STORY FRAMED, 1 FAMILY DWELLING: PROJECT SCOPE IS TO CONSTRUCT
010-091576-00 | 010-N158-10700 | 2022-04-14 | EMEPC2215442 |  | 0 | INSTALLED 1 NEW 20 AMP DUPLEX OUTLET OFF EXISTING CIRCUIT FOR NEW TV OUTLET IN MAIN HALLWAY
010-091576-00 | 010-N158-10700 | 2020-01-27 | ACS2000857 |  | 75 | ADVANCED CONSTRUCTION START WITHIN THE INTERIOR ONLY OF AN EXISTING SCHOOL BUILDING. WORK INCLUDES REMOVAL OF FIRE ALARM DEVISES SUCH AS WIRING AND NOTIFICATION DEVISES. APPLICANT PROCEEDS AT OWN RISK. WORK PERMITTED TO PROCEED TO POINT OF FIRST INSPECTI
010-091576-00 | 010-N158-10700 | 2020-01-27 | ACS2000857 |  | 75 | ADVANCED CONSTRUCTION START WITHIN THE INTERIOR ONLY OF AN EXISTING SCHOOL BUILDING. WORK INCLUDES REMOVAL OF FIRE ALARM DEVISES SUCH AS WIRING AND NOTIFICATION DEVISES. APPLICANT PROCEEDS AT OWN RISK. WORK PERMITTED TO PROCEED TO POINT OF FIRST INSPECTI
010-091576-00 | 010-N158-10700 | 2020-04-27 | EMEPC2007932 |  | 0 | RUN (3) DEDICATED CIRCUITS FOR FIRE PANELS.
010-091576-00 | 010-N158-10700 | 2021-06-02 | EMEPC2120509 |  | 0 | Building Permit/Plan Review: ALTC2012094 Addition and Relocation of Lights and Receptacles.
010-091576-00 | 010-N158-10700 | 2022-06-10 | MMEPC2223545 |  | 0 | BUILDING PERMIT/PLAN REVIEW: ALTC2221151 DEMO (ABANDON IN PLACE) DUCT WORK NEW ROOF TOP UNITS GAS PIPING (ROOFTOP AND INSIDE) UNIT HEATERS CABINET UNIT HEATERS REFRIGERATION (VRF, MINI SPLITS) EXHAUST FANS LICENSE NUMBER: H00416 ¦ SCOPE ITEM: DUCTWORK
010-091576-00 | 010-N158-10700 | 2022-04-25 | EMEPC2216763 |  | 0 | BUILDING PERMIT/PLAN REVIEW: PLEX2210605 NEW ELECTRICAL SERVICE TO SCHOOL TO SUPPORT HVAC EQUIPMENT INSTALLATION
010-091576-00 | 010-N158-10700 | 2023-08-31 | EMEPC2337251 |  | 0 | INSTALL ONE NEW 20 AMP DUPLEX OUTLET OFF EXISTING CIRCUIT IN ROOM #213
010-091576-00 | 010-N158-10700 | 2023-06-02 | EMEPC2322960 |  | 0 | DEMO EXISTING ELECTRICAL FOR MOTORIZED PARTITION, AND PROVIDE 120V CIRCUIT FROM EXISTING PANEL TO NEW MOTORIZED PARTITION IN GYMNASIUM VIA L14-20 LOCKING RECEPTACLES. INSTALL 30A DISCONNECTS W/ SINGLE PHASE 208 TO MOTORIZED BLEACHERS IN 2 LOCATIONS FROM
010-091576-00 | 010-N158-10700 | 2024-02-16 | ROOFC2407530 |  | 762000 | BUILDING PERMIT TO INSTALL NEW .060 FULLY ADHERED EPDM RUBBER ROOFING OVER EXISTING ROOFING ALONG WITH SEPARATION BOARD, NEW PERIMETER AND PENETRATION FLASHINGS ON AN EXISTING COMMERCIAL BUILDING PER OHIO BUILDING CODE SECTION 1507.12. NO DRAWINGS OR SP
010-091576-00 | 010-N158-10700 | 2024-02-16 | ROOFC2407530 |  | 762000 | BUILDING PERMIT TO INSTALL NEW .060 FULLY ADHERED EPDM RUBBER ROOFING OVER EXISTING ROOFING ALONG WITH SEPARATION BOARD, NEW PERIMETER AND PENETRATION FLASHINGS ON AN EXISTING COMMERCIAL BUILDING PER OHIO BUILDING CODE SECTION 1507.12. NO DRAWINGS OR SP
010-091578-00 | 010-N123L-00200 | 2019-04-02 | RSWDR1901221 |  | 4134 | REMOVE EXISTING 3 WINDOW(S), 0 DOOR(S) AND REPLACE WITH NEW. WORK TO COMPLY WITH RCO 612, RCO 308, AND RCO 113.6.1 WITH A U VALUE OF 0.35 OR BETTER.
010-091578-00 | 010-N123L-00200 | 2019-03-14 | PMLSR1904814 |  | 0 | MLS SCOPE: WATER HEATER REPLACEMENT
010-091579-00 | 010-N123L-00300 | 2023-08-17 | EMLSR2335116 |  | 0 | Building Permit/Plan Review: PLEX2333634 MLS Scope: Electric for Solar Photovoltaic (PV) System
010-091580-00 | 010-N123L-00400 | 2020-08-19 | MMLSR2016987 |  | 0 | MLS SCOPE: REPLACEMENT OF A SINGLE FURNACE, A/C AND/OR HEAT PUMP LICENSE NUMBER: H00855 ¦ SCOPE ITEM: AIR CONDITIONING (INCLUDING CONDENSERS, EVAPORATORS, COMPRESSORS) LICENSE NUMBER: H00855 ¦ SCOPE ITEM: FURNACES / AIR HANDLERS / RTUS
010-091581-00 | 010-N123L-00500 | 2019-08-13 | RSWDR1904079 |  | 8040 | REMOVE EXISTING EXTERIOR WALL COVERING SYSTEM AND REPLACE WITH NEW EXTERIOR SIDING OVER AN APPROVED WATER-RESISTIVE BARRIER. WORK TO COMPLY WITH RCO 703.
010-091583-00 | 010-N123L-00700 | 2024-10-18 | EMEPR2441990 |  | 0 | Building Permit/Plan Review: PLEX2440059 100A MPU & 7.225 kW residential solar system to be installed on roof
010-091584-00 | 010-N123L-00800 | 2022-03-22 | RSWDR2212023 |  | 2878 | REMOVE EXISTING SHINGLE ROOF TO DECK AND REPLACE WITH NEW FELT UNDERLAYMENT, ICE BARRIER MEMBRANE AT EAVE, NECESSARY FLASHINGS, AND NEW ASPHALT SHINGLES. WORK TO COMPLY WITH RCO CHAPTER 9 & MANUFACTURE INSTALLATION INSTRUCTIONS.ROOF INFO: SHINGLE TEAR OF
010-091588-00 | 010-N123L-01200 | 2019-06-11 | ALTR1905837 |  | 400 | ALT SF 2 STY FRM DWG TO ENCLOSE EXISTING REAR PORCH WITH SCREEN, 2X4 FRAMING AND WOOD SIDING. NO MEP WORK PROPOSED. FINAL INSPECTION ONLY.
010-091588-00 | 010-N123L-01200 | 2024-08-20 | EMEPR2434002 |  | 0 | Building Permit/Plan Review: PLEX2429069 NEW PHOTOVOLTAIC ROOF MOUNTED SYSTEM - 11.070 KW DC/7.830 KW AC
010-091593-00 | 010-N123L-01700 | 2019-10-09 | EMEPR1920623 |  | 0 | REMOVE AND REPLACE 100 AMP PANEL & ENTRY CABLE
010-091595-00 | 010-N123L-01900 | 2020-01-29 | MMLSR2002096 |  | 0 | MLS SCOPE: REPLACEMENT OF A SINGLE FURNACE, A/C AND/OR HEAT PUMP LICENSE NUMBER: H00425 ¦ SCOPE ITEM: FURNACES / AIR HANDLERS / RTUS
010-091595-00 | 010-N123L-01900 | 2020-03-23 | RSWDR2001098 |  | 4110 | REMOVE EXISTING 5 WINDOW(S), 0 DOOR(S) AND REPLACE WITH NEW. WORK TO COMPLY WITH RCO 612, RCO 308, AND RCO 113.6.1 WITH A U VALUE OF 0.35 OR BETTER.
010-091595-00 | 010-N123L-01900 | 2024-10-24 | EMEPR2442699 |  | 0 | Building Permit/Plan Review: PLEX2430887 Main panel upgrade 200/200A
010-091595-00 | 010-N123L-01900 | 2024-08-09 | EMLSR2432391 |  | 0 | Building Permit/Plan Review: PLEX2430887 MLS Scope: Electric for Solar Photovoltaic (PV) System
010-091597-00 | 010-N123L-02100 | 2019-09-06 | MMLSR1917926 |  | 0 | MLS SCOPE: REPLACEMENT OF A SINGLE FURNACE LICENSE NUMBER: H00150 ¦ SCOPE ITEM: FURNACES / AIR HANDLERS / RTUS
010-091597-00 | 010-N123L-02100 | 2019-09-20 | PMLSR1919040 |  | 0 | MLS SCOPE: WATER HEATER REPLACEMENT
010-091598-00 | 010-N123L-02200 | 2023-03-24 | DMGR2312800 |  | 35000 | PLAN APPROVAL: FINAL REVIEWED FOR COMPLIANCE UNDER: 2019 RESIDENTIAL CODE OF OHIO USE/OCCUPANCY GROUP: 1, 2, 3 FAMILY DWELLING CONSTRUCTION TYPE: V-B DESCRIPTION OF WORK: ALTER A 2 STORY FRAMED, 1 FAMILY DWELLING TO REPAIR FIRE DAMAGE AT 2ND FLO
010-091598-00 | 010-N123L-02200 | 2023-04-18 | PMEPR2315990 |  | 0 | BUILDING PERMIT/PLAN REVIEW: DMGR2312800 INSTALL 1 LAV 1 WC 1TUB 1KITCHEN SINK
010-091598-00 | 010-N123L-02200 | 2023-04-04 | EMEPR2314166 |  | 0 | BUILDING PERMIT/PLAN REVIEW: DMGR2312800 REPLACE BURNT WIRE THROUGHOUT, RUN NEW LINES WHERE NEEDED WIRE NEW EXHAUST FOR BATHS. UPGRADE ELECTRICAL PANEL. INSTALL ALL NEW LIGHT FIXTURES/OUTLETS/SWITCHES AND GFCI'S.
010-091598-00 | 010-N123L-02200 | 2024-03-06 |  |  |  | CHK REAR CNPY/P CONVERSION TO EP OR LIVING AREA
010-091601-00 | 010-N123L-02500 | 2021-07-09 | RSWDR2126333 |  | 3500 | Remove existing 0 window(s), 2 door(s) and replace with new. Work to comply with RCO 612, RCO 308, and RCO 113.6.1 with a U Value of 0.35 or Better. Remove existing shingle roof to deck and replace with new felt underlayment, ice barrier membrane at e
010-091605-00 | 010-N123L-02900 | 2021-02-23 | MMLSR2106375 |  | 0 | MLS Scope: Replacement of a Single Furnace, A/C and/or Heat Pump License Number: H00470 ¦ Scope Item: air conditioning (including condensers, evaporators, compressors)
010-091607-00 | 010-N123L-03100 | 2024-11-05 | MMLSR2444144 |  | 0 | null MLS Scope: Replacement of a Single Furnace, A/C and/or Heat Pump License Number: H00425 ¦ Scope Item: air conditioning (including condensers, evaporators, compressors)
010-091609-00 | 010-N123L-03300 | 2024-08-14 | EMLSR2433116 |  | 0 | Building Permit/Plan Review: PLEX2429107 MLS Scope: Electric for Solar Photovoltaic (PV) System
010-091613-00 | 010-N123L-03700 | 2021-06-18 | MMLSR2123173 |  | 0 | MLS Scope: Replacement of a Single Furnace, A/C and/or Heat Pump License Number: H00855 ¦ Scope Item: air conditioning (including condensers, evaporators, compressors) License Number: H00855 ¦ Scope Item: furnaces / air handlers / RTUs
010-091614-00 | 010-N123L-03800 | 2019-10-29 | MMLSR1922217 |  | 0 | MLS SCOPE: REPLACEMENT OF A SINGLE FURNACE LICENSE NUMBER: H00020 ¦ SCOPE ITEM: FURNACES / AIR HANDLERS / RTUS
010-091614-00 | 010-N123L-03800 | 2023-06-26 | PMEPR2326282 |  | 0 | REPLACING DEFECTIVE AND CORRODED MATERIALS WITH SCHEDULE 40 PVC PIPE AND FITTINGS. REPLACING EXISTING BATHROOM GROUP TYING ON TO ALL EXISTING BRANCH LINES AND VENTS. REPLACING EXISTING LAUNDRY STAND PIPE TYING ON TO EXISTING VENT LINE. ALL MATERIALS TO C
010-091614-00 | 010-N123L-03800 | 2024-11-15 | PMLSR2445416 |  | 0 | MLS Scope: Gas Water Heater Replacement
010-091617-00 | 010-N123L-04100 | 2021-04-12 | MMLSR2112759 |  | 0 | MLS Scope: Replacement of a Single Furnace, A/C and/or Heat Pump License Number: H00169 ¦ Scope Item: air conditioning (including condensers, evaporators, compressors)
010-091617-00 | 010-N123L-04100 | 2019-06-14 | PMLSR1911478 |  | 0 | MLS Scope: Water Heater Replacement
010-091621-00 | 010-N123L-04500 | 2021-11-29 | MMLSR2147009 |  | 0 | MLS SCOPE: REPLACEMENT OF A SINGLE FURNACE LICENSE NUMBER: H00150 ¦ SCOPE ITEM: FURNACES / AIR HANDLERS / RTUS
010-091629-00 | 010-T000BD-00100 | 2023-09-01 | EMEPM2337364 |  | 0 | BUILDING PERMIT/PLAN REVIEW: ALTM2337343 INSTALL DEDICATED GFI FOR SUMP PUMP.
010-091629-00 | 010-T000BD-00100 | 2023-09-01 | ALTM2337343 |  | 12256 | ALTER 1 UNIT OF AN EXISTING 4 UNIT CONDO BUILDING BY INSTALLING INTERIOR PERIMETER DRAIN SUMP WELL AND PUMP THROUGHOUT UNIT A. SEPARATE ELECTRIC REQUIRED FOR PUMP ELECTRIC IF NEEDED. ALTER 2 STORY CONDOMINIUM BY INSTALLING INTERIOR PERIMETER DRAIN
010-091631-00 | 010-T000BD-00300 | 2020-07-09 | RSWDM2006119 |  | 3000 | BUILDING PERMIT TO REMOVE EXISTING ROOFING TO DECK AND INSTALL NEW ASPHALT SHINGLE ROOFING, FELT, ICE GUARD, AND FLASHINGS ON AN EXISTING MULTI-FAMILY BUILDING. NO DRAWINGS OR SPECS PROVIDED. A FINAL STRUCTURAL INSPECTION WILL BE REQUIRED TO COMPLETE TH
010-091642-00 | 010-N158-14300 | 2021-08-23 | EMEPR2133223 |  | 0 | Replace 200 amp. service
010-091643-00 | 010-T025-17000 | 2019-09-16 | RSWDR1904679 |  | 2487 | REMOVE EXISTING 0 WINDOW(S), 3 DOOR(S) AND REPLACE WITH NEW. WORK TO COMPLY WITH RCO 612, RCO 308, AND RCO 113.6.1 WITH A U VALUE OF 0.35 OR BETTER. DOORS INFO: FRONT ENTRY, GARAGE TO HOUSE ENTRY AND GARAGE TO OUTSIDE ENTRY
010-091643-00 | 010-T025-17000 | 2019-07-26 | RSWDR1903722 |  | 17364 | REMOVE EXISTING EXTERIOR WALL COVERING SYSTEM AND REPLACE WITH NEW EXTERIOR SIDING OVER AN APPROVED WATER-RESISTIVE BARRIER. WORK TO COMPLY WITH RCO 703. SIDING INFO: BUILDING PERMIT FOR THE INSTALLATION OF VINYL SIDING AND FLASHING OVER EXISTING T111 A
010-091645-00 | 010-T025-17200 | 2019-07-26 | RSWDR1903721 |  | 17364 | REMOVE EXISTING EXTERIOR WALL COVERING SYSTEM AND REPLACE WITH NEW EXTERIOR SIDING OVER AN APPROVED WATER-RESISTIVE BARRIER. WORK TO COMPLY WITH RCO 703. SIDING INFO: BUILDING PERMIT FOR THE INSTALLATION OF VINYL SIDING AND FLASHING OVER EXISTING T111 A
010-091647-00 | 010-T025-17400 | 2020-10-21 | ALTR2010079 |  | 7500 | ALT 2 STORY RESIDENTIAL CONDO UNIT BY INSTALLING 74 LF OF IMG BASEMENT GUTTER SUMP WELL AND PUMP. UNFINISHED BASEMENT.
010-091647-00 | 010-T025-17400 | 2019-07-26 | RSWDR1903720 |  | 17364 | REMOVE EXISTING EXTERIOR WALL COVERING SYSTEM AND REPLACE WITH NEW EXTERIOR SIDING OVER AN APPROVED WATER-RESISTIVE BARRIER. WORK TO COMPLY WITH RCO 703. SIDING INFO: BUILDING PERMIT FOR THE INSTALLATION OF VINYL SIDING AND FLASHING OVER EXISTING T111 A
010-091648-00 | 010-T025-17500 | 2021-05-06 | ALTR2116598 |  | 9490 | Plan Approval: Final Reviewed For Compliance Under: 2019 Residential Code Of Ohio Use/Occupancy Group: 1, 2, 3 Family Dwelling Construction Type: V-B Description Of Work: Alter a 2 Story Framed, 2 Family Dwelling by installing 6 Carbon Fiber Str
010-091648-00 | 010-T025-17500 | 2021-05-06 | ALTR2116597 |  | 500 | Plan Approval: Final Reviewed For Compliance Under: 2019 Residential Code Of Ohio Use/Occupancy Group: 1, 2, 3 Family Dwelling Construction Type: V-B Description Of Work: Alter a 2 Story Framed, 2 Family Dwelling by removing and replacing framin
010-091648-00 | 010-T025-17500 | 2021-05-20 | EMEPR2118502 |  | 0 | Building Permit/Plan Review: ALTR2116598 Install electric outlet in basement for sump pump
010-091649-00 | 010-T025-17600 | 2021-09-09 | EMEPR2135588 |  | 0 | Building Permit/Plan Review: ALTR2132533 Install electric outlet in basement for sump pump
010-091649-00 | 010-T025-17600 | 2019-07-26 | RSWDR1903718 |  | 17364 | REMOVE EXISTING EXTERIOR WALL COVERING SYSTEM AND REPLACE WITH NEW EXTERIOR SIDING OVER AN APPROVED WATER-RESISTIVE BARRIER. WORK TO COMPLY WITH RCO 703. SIDING INFO: BUILDING PERMIT FOR THE INSTALLATION OF VINYL SIDING AND FLASHING OVER EXISTING T111 A
010-091649-00 | 010-T025-17600 | 2021-08-18 | ALTR2132533 |  | 7470 | Plan Approval: Final Reviewed For Compliance Under: 2019 Residential Code Of Ohio Use/Occupancy Group: 1, 2, 3 Family Dwelling Construction Type: V-B Description Of Work: Alter a 2 Story Framed, 1 Family Dwelling by installing 0 Carbon Fiber Str
010-091649-00 | 010-T025-17600 | 2021-08-18 | ALTR2132530 |  | 250 | Plan Approval: Final Reviewed For Compliance Under: 2019 Residential Code Of Ohio Description Of Work: Alter a 1 Family Dwelling Full Basement, Unfinished, Waterproofed, by removing and replacing 74LF of drywall and framed wall for installation of
010-091654-00 | 010-N156-15600 | 2024-05-07 | EMEPR2418550 |  | 0 | REPLACE METER DUE TO TREE FALLING AND RIPPING THE EXISTING ONE
010-091656-00 | 010-N156-15400 | 2020-10-14 | RSWDR2005228 |  | 4651 | REMOVE EXISTING 8 WINDOW(S), 0 DOOR(S) AND REPLACE WITH NEW. WORK TO COMPLY WITH RCO 612, RCO 308, AND RCO 113.6.1 WITH A U VALUE OF 0.35 OR BETTER.
010-091657-00 | 010-N156-15300 | 2022-05-27 | PMEPR2221704 |  | 0 | REMOVE AND REPLACE EXISTING CLAY INSIDE SEWER WITH PVC UP TO 5 FEET AND TYING INTO EXISTING LAUNDRY AND FLOOR DRAINS.
010-091657-00 | 010-N156-15300 | 2022-08-18 | RSWDR2233444 |  | 25135 | REMOVE EXISTING 29 WINDOW(S), 0 DOOR(S) AND REPLACE WITH NEW. WORK TO COMPLY WITH RCO 612, RCO 308, AND RCO 113.6.1 WITH A U VALUE OF 0.35 OR BETTER.
010-091659-00 | 010-F020-07900 | 2019-12-10 |  |  |  | NEW DWLG
010-091659-00 | 010-F020-07900 | 2019-01-24 |  |  |  | NEW DWLG
010-091659-00 | 010-F020-07900 | 2021-02-12 |  |  |  | NEW DWLG
010-091660-00 | 010-N156-15100 | 2023-10-13 | MMLSR2343625 |  | 0 | MLS Scope: Replacement of a Single Furnace, A/C and/or Heat Pump License Number: H00855 ¦ Scope Item: air conditioning (including condensers, evaporators, compressors) License Number: H00855 ¦ Scope Item: furnaces / air handlers / RTUs
010-091662-00 | 010-M170B-12900 | 2024-03-14 | EMEPR2411309 |  | 0 | Building Permit/Plan Review: altr2352160 Bathroom Remodel. Minor scope of work
010-091662-00 | 010-M170B-12900 | 2024-05-01 | MMEPR2417719 |  | 0 | a/c and furnace replacement License Number: H01072 ¦ Scope Item: air conditioning (including condensers, evaporators, compressors)
010-091662-00 | 010-M170B-12900 | 2024-04-03 | PMEPR2413930 |  | 0 | Building Permit/Plan Review: ALTR2352160 REMODEL SECOND FLOOR BATH
010-091662-00 | 010-M170B-12900 | 2023-12-19 | ALTR2352160 |  | 59000 | Plan Approval: Final Reviewed For Compliance Under: 2019 Residential Code Of Ohio Use/Occupancy Group: 1, 2, 3 Family Dwelling Construction Type: V-B Description Of Work: Alter a 1 Story Framed, 1 Family Dwelling: Project scope is to renovate t
010-091664-00 | 010-N156-14800 | 2021-03-26 | RSWDR2110811 |  | 3600 | Remove existing shingle roof to deck and replace with new felt underlayment, ice barrier membrane at eave, necessary flashings, and new asphalt shingles. Work to comply with RCO chapter 9 & Manufacture installation instructions.
010-091665-00 | 010-N156-14700 | 2019-03-25 | MMEPR1905521 |  | 0 | 15' OF 1/2 BLACK IRON RAN FROM MANIFOLD TO DRYER LICENSE NUMBER: P00078 ¦ SCOPE ITEM: FUEL GAS OR LP GAS
010-091665-00 | 010-N156-14700 | 2019-03-13 | PMLSR1904750 |  | 0 | MLS SCOPE: WATER HEATER REPLACEMENT
010-091665-00 | 010-N156-14700 | 2023-02-14 | MMLSR2307529 |  | 0 | MLS Scope: Replacement of a Single Furnace License Number: H00150 ¦ Scope Item: furnaces / air handlers / RTUs
010-091665-00 | 010-N156-14700 | 2024-08-07 | MMLSR2431970 |  | 0 | MLS SCOPE: REPLACEMENT OF A SINGLE A/C UNIT OR HEAT PUMP LICENSE NUMBER: H00150 ¦ SCOPE ITEM: FURNACES / AIR HANDLERS / RTUS
010-091666-00 | 010-N156-14600 | 2022-06-20 | MMLSR2224924 |  | 0 | MLS SCOPE: REPLACEMENT OF A SINGLE A/C UNIT OR HEAT PUMP LICENSE NUMBER: H00300 ¦ SCOPE ITEM: AIR CONDITIONING (INCLUDING CONDENSERS, EVAPORATORS, COMPRESSORS)
010-091667-00 | 010-N156-14500 | 2024-09-20 | EMEPR2438255 |  | 0 | INSTALL GFCI AND GAS LINE BONDING
010-091667-00 | 010-N156-14500 | 2024-09-20 | PMLSR2438253 |  | 0 | MLS SCOPE: GAS WATER HEATER REPLACEMENT
010-091669-00 | 010-N156-14300 | 2021-12-16 | PMLSR2149247 |  | 0 | MLS SCOPE: WATER HEATER REPLACEMENT
010-091672-00 | 010-N156-14000 | 2020-12-23 | MMLSR2026634 |  | 0 | MLS Scope: Replacement of a Single Furnace License Number: H00578 ¦ Scope Item: furnaces / air handlers / RTUs
010-091673-00 | 010-N156-13900 | 2023-07-26 | MMLSR2331112 |  | 0 | MLS Scope: Replacement of a Single A/C Unit or Heat Pump License Number: H00381 ¦ Scope Item: air conditioning (including condensers, evaporators, compressors)
010-091674-00 | 010-N156-13800 | 2019-03-08 | EMEPR1904431 |  | 0 | BUILDING PERMIT/PLAN REVIEW: ALTR1901726 INSTALLING OUTLET FOR SUMP PUMP
010-091674-00 | 010-N156-13800 | 2019-03-02 | ALTR1901726 |  | 14000 | ALTER 2 STORY SINGLE FAMILY DWELLING BY INSTALLING INTERIOR PERIMETER EXISTING DRAIN SUMP WELL AND PUMP. SEPARATE ELECTRIC REQUIRED FOR PUMP ELECTRIC IF NEEDED. MLS
010-091678-00 | 010-N156-19500 | 2023-05-19 | PMLSR2320859 |  | 0 | MLS SCOPE: WATER HEATER REPLACEMENT
010-091678-00 | 010-N156-19500 | 2023-02-01 | RSWDR2305874 |  | 8700 | REMOVE EXISTING 11 WINDOW(S), 0 DOOR(S) AND REPLACE WITH NEW. WORK TO COMPLY WITH RCO 612, RCO 308, AND RCO 113.6.1 WITH A U VALUE OF 0.35 OR BETTER.
010-091684-00 | 010-N156-18900 | 2022-11-17 | MMLSR2246074 |  | 0 | MLS SCOPE: REPLACEMENT OF A SINGLE FURNACE LICENSE NUMBER: H00425 ¦ SCOPE ITEM: FURNACES / AIR HANDLERS / RTUS
010-091684-00 | 010-N156-18900 | 2019-07-29 | MMLSR1914818 |  | 0 | MLS Scope: Replacement of a Single A/C Unit or Heat Pump License Number: H00150 ¦ Scope Item: air conditioning (including condensers, evaporators, compressors)
010-091687-00 | 010-N156-18600 | 2019-09-10 | RSWDR1904558 |  | 19355 | REMOVE EXISTING 8 WINDOW(S), 0 DOOR(S) AND REPLACE WITH NEW. WORK TO COMPLY WITH RCO 612, RCO 308, AND RCO 113.6.1 WITH A U VALUE OF 0.35 OR BETTER.WINDOWS INFO: INSTALL MARVIN ESSENTIAL WINDOWS WITH WOOD INTERIOR AND FIBERGLASS EXTERIOR CLADDING. COLO
010-091689-00 | 010-N156-18400 | 2021-04-30 | MMLSR2115667 |  | 0 | MLS Scope: Replacement of a Single Furnace License Number: H00287 ¦ Scope Item: furnaces / air handlers / RTUs
010-091689-00 | 010-N156-18400 | 2024-10-17 | ALTR2441736 |  | 15917 | PLAN APPROVAL: FINAL REVIEWED FOR COMPLIANCE UNDER: 2019 RESIDENTIAL CODE OF OHIO USE/OCCUPANCY GROUP: 1, 2, 3 FAMILY DWELLING CONSTRUCTION TYPE: V-B DESCRIPTION OF WORK: ALTER A 1 STORY FRAMED, 1 FAMILY DWELLING BY INSTALLING 3 CARBON FIBER STR
010-091689-00 | 010-N156-18400 | 2024-10-17 | EMEPR2441797 |  | 0 | BUILDING PERMIT/PLAN REVIEW: ALTR2441736 INSTALL DEDICATED GFI FOR SUMP PUMP.
010-091692-00 | 010-N156-18100 | 2022-03-09 | EMEPR2210134 |  | 0 | REPLACE 100 AMP PANEL, METER BASE, SERVICE ENTRY WIRE, COMPLETE GROUNDING SYSTEM, WHOLE HOME SURGE PROTECTOR
010-091693-00 | 010-N156-18000 | 2020-11-17 | RSWDR2006024 |  | 4560 | REMOVE EXISTING EXTERIOR WALL COVERING SYSTEM AND REPLACE WITH NEW EXTERIOR SIDING OVER AN APPROVED WATER-RESISTIVE BARRIER. WORK TO COMPLY WITH RCO 703. REMOVE EXISTING SHINGLE ROOF TO DECK AND REPLACE WITH NEW FELT UNDERLAYMENT, ICE BARRIER MEMBRANE
010-091700-00 | 010-N156-11500 | 2019-09-26 |  |  |  | RESHINGLE/ROOF FOR DWLG/GAR
010-091700-00 | 010-N156-11500 | 2021-03-16 | RSWDR2109164 |  | 1000 | Remove existing shingle roof to deck and replace with new felt underlayment, ice barrier membrane at eave, necessary flashings, and new asphalt shingles. Work to comply with RCO chapter 9 & Manufacture installation instructions. Roof Info: BUILDING ROOF
010-091700-00 | 010-N156-11500 | 2024-08-05 | RSWDR2431121 |  | 8000 | REMOVE EXISTING EXTERIOR WALL COVERING SYSTEM AND REPLACE WITH NEW EXTERIOR SIDING OVER AN APPROVED WATER-RESISTIVE BARRIER. WORK TO COMPLY WITH RCO 703.SIDING INFO: SIDING REPAIR ONLY THE NORTH SIDE OF GABLE REMOVE EXISTING SHINGLE ROOF TO DECK AND RE
010-091700-00 | 010-N156-11500 | 2024-11-04 | MMLSR2443864 |  | 0 | MLS SCOPE: REPLACEMENT OF A SINGLE FURNACE LICENSE NUMBER: H00714 ¦ SCOPE ITEM: FURNACES / AIR HANDLERS / RTUS
010-091700-00 | 010-N156-11500 | 2024-08-05 | RSWDR2431121 |  | 8000 | REMOVE EXISTING EXTERIOR WALL COVERING SYSTEM AND REPLACE WITH NEW EXTERIOR SIDING OVER AN APPROVED WATER-RESISTIVE BARRIER. WORK TO COMPLY WITH RCO 703.SIDING INFO: SIDING REPAIR ONLY THE NORTH SIDE OF GABLE REMOVE EXISTING SHINGLE ROOF TO DECK AND RE
010-091701-00 | 010-N156-11600 | 2022-12-26 | RSWDR2250786 |  | 6120 | REMOVE EXISTING SHINGLE ROOF TO DECK AND REPLACE WITH NEW FELT UNDERLAYMENT, ICE BARRIER MEMBRANE AT EAVE, NECESSARY FLASHINGS, AND NEW ASPHALT SHINGLES. WORK TO COMPLY WITH RCO CHAPTER 9 & MANUFACTURE INSTALLATION INSTRUCTIONS.
010-091701-00 | 010-N156-11600 | 2023-06-07 | MMLSR2323598 |  | 0 | MLS SCOPE: REPLACEMENT OF A SINGLE FURNACE, A/C AND/OR HEAT PUMP LICENSE NUMBER: H01127 ¦ SCOPE ITEM: AIR CONDITIONING (INCLUDING CONDENSERS, EVAPORATORS, COMPRESSORS)
010-091701-00 | 010-N156-11600 | 2022-10-10 | PMEPI2240633 |  | 13500 | INSTALL 111 LINEAL FEET OF INTERIOR PERIMETER DRAINAGE/INSTALL NEW PIT AND NEW SUMP PUMP/DISCHARGE TO STREET/EXISTING ELECTRIC
010-091702-00 | 010-N156-11700 | 2020-11-24 | RSWDR2006147 |  | 5720 | REMOVE EXISTING SHINGLE ROOF TO DECK AND REPLACE WITH NEW FELT UNDERLAYMENT, ICE BARRIER MEMBRANE AT EAVE, NECESSARY FLASHINGS, AND NEW ASPHALT SHINGLES. WORK TO COMPLY WITH RCO CHAPTER 9 & MANUFACTURE INSTALLATION INSTRUCTIONS.ROOF INFO: NEW ROOF FOR HO
010-091703-00 | 010-N156-11800 | 2022-09-23 | RSWDR2238374 |  | 4249 | REMOVE EXISTING 5 WINDOW(S), 0 DOOR(S) AND REPLACE WITH NEW. WORK TO COMPLY WITH RCO 612, RCO 308, AND RCO 113.6.1 WITH A U VALUE OF 0.35 OR BETTER.WINDOWS INFO: ADDISON 2 DOUBLE HUNG CONFIGURATION: EQUAL SASHES MATCH EXISTING PATTERN GRIDS: COLONIAL FL
010-091705-00 | 010-N156-12000 | 2021-04-15 | PMLSR2113398 |  | 0 | MLS Scope: Water Heater Replacement
010-091705-00 | 010-N156-12000 | 2021-04-14 | MMLSR2113284 |  | 0 | MLS Scope: Replacement of a Single A/C Unit or Heat Pump License Number: H00140 ¦ Scope Item: air conditioning (including condensers, evaporators, compressors)
010-091705-00 | 010-N156-12000 | 2021-04-22 | PMLSR2114545 |  | 0 | MLS Scope: Water Heater Replacement
010-091708-00 | 010-N156-12300 | 2024-05-20 | EMLSR2420532 |  | 0 | BUILDING PERMIT/PLAN REVIEW: PLEX2417968 MLS SCOPE: ELECTRIC FOR SOLAR PHOTOVOLTAIC (PV) SYSTEM
010-091709-00 | 010-N130D-26400 | 2024-06-28 | PMLSR2426787 |  | 0 | MLS SCOPE: WATER HEATER REPLACEMENT MLS SCOPE: WATER HEATER REPLACEMENT
010-091709-00 | 010-N130D-26400 | 2019-07-05 | ALTR1906787 |  | 13627 | ALT 1 STY SINGLE FAMILY DWG BY INSTALLING INTERIOR PERIMETER DRAIN SUMP WELL AND PUMP. SEPARARTE ELECTRIC REQUIRED FOR PUMP ELECTRIC IF NEEDED. MLS
010-091709-00 | 010-N130D-26400 | 2023-05-18 | EMLSR2320629 |  | 0 | Building Permit/Plan Review: PLEX2319460 MLS Scope: Electric for Solar Photovoltaic (PV) System
010-091713-00 | 010-N156-12800 | 2021-08-06 | MMLSR2130921 |  | 0 | MLS Scope: Replacement of a Single Furnace, A/C and/or Heat Pump License Number: H01006 ¦ Scope Item: air conditioning (including condensers, evaporators, compressors)
010-091713-00 | 010-N156-12800 | 2024-07-10 | RSWDR2428333 |  | 3000 | REMOVE EXISTING TPO RUBBER TO DECK AND REPLACE WITH NEW FELT UNDERLAYMENT, ICE BARRIER MEMBRANE AT EAVE, NECESSARY FLASHINGS, AND NEW METAL ROOF COVERING. WORK TO COMPLY WITH RCO CHAPTER 9 & MANUFACTURE INSTALLATION INSTRUCTIONS.
010-091715-00 | 010-N156-12900 | 2020-12-22 | PMLSR2026544 |  | 0 | MLS Scope: Water Heater Replacement
010-091719-00 | 010-N156-13300 | 2020-04-24 | RSWDR2001499 |  | 9358 | REMOVE EXISTING SHINGLE ROOF TO DECK AND REPLACE WITH NEW FELT UNDERLAYMENT, ICE BARRIER MEMBRANE AT EAVE, NECESSARY FLASHINGS, AND NEW ASPHALT SHINGLES. WORK TO COMPLY WITH RCO CHAPTER 9 & MANUFACTURE INSTALLATION INSTRUCTIONS.
010-091720-00 | 010-N156-13400 | 2022-06-28 | RSWDR2226054 |  | 5000 | REMOVE EXISTING SHINGLE ROOF TO DECK AND REPLACE WITH NEW FELT UNDERLAYMENT, ICE BARRIER MEMBRANE AT EAVE, NECESSARY FLASHINGS, AND NEW ASPHALT SHINGLES. WORK TO COMPLY WITH RCO CHAPTER 9 & MANUFACTURE INSTALLATION INSTRUCTIONS.
010-091727-00 | 010-N156-06400 | 2021-03-30 | RSWDR2111188 |  | 1524 | Remove existing 0 window(s), 1 door(s) and replace with new. Work to comply with RCO 612, RCO 308, and RCO 113.6.1 with a U Value of 0.35 or Better.
010-091728-00 | 010-N156-06500 | 2021-10-26 | PMEPI2142403 |  | 9460 | Alter a 1 story frame, 1 family dwelling by Install perimeter interior drain on half of basement to existing sump pump. No record of habitable basement. Existing electric.
010-091728-00 | 010-N156-06500 | 2021-11-15 | EMEPR2145189 |  | 0 | ADD OUTLET FOR SUMP PUMP
010-091728-00 | 010-N156-06500 | 2023-07-11 | EMEPR2328597 |  | 0 | replacement of existing 100amp panel
010-091730-00 | 010-N156-06700 | 2024-04-23 | PMLSR2416455 |  | 0 | MLS SCOPE: WATER HEATER REPLACEMENT
010-091730-00 | 010-N156-06700 | 2020-05-04 | RSWDR2001649 |  | 6316 | REMOVE EXISTING SHINGLE ROOF TO DECK AND REPLACE WITH NEW FELT UNDERLAYMENT, ICE BARRIER MEMBRANE AT EAVE, NECESSARY FLASHINGS, AND NEW ASPHALT SHINGLES. WORK TO COMPLY WITH RCO CHAPTER 9 & MANUFACTURE INSTALLATION INSTRUCTIONS.ROOF INFO: SHINGLE TEAR OF
010-091730-00 | 010-N156-06700 | 2022-09-27 | MMLSR2238709 |  | 0 | MLS SCOPE: REPLACEMENT OF A SINGLE FURNACE LICENSE NUMBER: H00425 ¦ SCOPE ITEM: FURNACES / AIR HANDLERS / RTUS
010-091731-00 | 010-N156-06800 | 2020-12-18 | MMLSR2026325 |  | 0 | MLS Scope: Replacement of a Single Furnace License Number: H00470 ¦ Scope Item: furnaces / air handlers / RTUs
010-091736-00 | 010-N156-07300 | 2024-08-14 | RSWDR2433056 |  | 22146 | REMOVE EXISTING SHINGLE ROOF TO DECK AND REPLACE WITH NEW FELT UNDERLAYMENT, ICE BARRIER MEMBRANE AT EAVE, NECESSARY FLASHINGS, AND NEW ASPHALT SHINGLES. WORK TO COMPLY WITH RCO CHAPTER 9 & MANUFACTURE INSTALLATION INSTRUCTIONS.ROOF INFO: REMOVING OLD AS
010-091737-00 | 010-N156-07400 | 2023-05-08 | RSWDR2319031 |  | 3050 | Remove existing exterior wall covering system and replace with new exterior siding over an approved water-resistive barrier. Work to comply with RCO 703.Siding Info: Furnish and install vinyl siding, color to be Summer Wheat.
010-091737-00 | 010-N156-07400 | 2019-04-11 | ALTR1903290 |  | 10500 | ALT 1 STY SFD BY INSTALLING INTERIOR PERIMETER DRAIN SUMP WELL AND PUMP. SEPARATE ELECTRIC REQUIRED FOR PUMP ELECTRIC IF NEEDED
010-091737-00 | 010-N156-07400 | 2019-04-18 | EMEPR1907238 |  | 0 | BUILDING PERMIT/PLAN REVIEW: ALTR1903290 INSTALLING OUTLET FOR SUMP PUMP
010-091738-00 | 010-N156-07500 | 2020-01-28 | MMLSR2001993 |  | 0 | MLS SCOPE: REPLACEMENT OF A SINGLE FURNACE, A/C AND/OR HEAT PUMP LICENSE NUMBER: H00150 ¦ SCOPE ITEM: FURNACES / AIR HANDLERS / RTUS
010-091738-00 | 010-N156-07500 | 2024-06-12 | RSWDR2424244 |  | 32455 | REMOVE EXISTING EXTERIOR WALL COVERING SYSTEM AND REPLACE WITH NEW EXTERIOR SIDING OVER AN APPROVED WATER-RESISTIVE BARRIER. WORK TO COMPLY WITH RCO 703.
010-091739-00 | 010-N156-07600 | 2020-02-05 | PMLSR2002697 |  | 0 | MLS SCOPE: WATER HEATER REPLACEMENT
010-091742-00 | 010-N156-07900 | 2023-07-26 | PMLSR2331180 |  | 0 | MLS Scope: Water Heater Replacement
010-091745-00 | 010-N156-08200 | 2020-05-06 | PMLSR2008599 |  | 0 | MLS SCOPE: WATER HEATER REPLACEMENT
010-091745-00 | 010-N156-08200 | 2019-10-07 | MMLSR1920367 |  | 0 | MLS SCOPE: REPLACEMENT OF A SINGLE FURNACE, A/C AND/OR HEAT PUMP LICENSE NUMBER: H00855 ¦ SCOPE ITEM: AIR CONDITIONING (INCLUDING CONDENSERS, EVAPORATORS, COMPRESSORS) LICENSE NUMBER: H00855 ¦ SCOPE ITEM: FURNACES / AIR HANDLERS / RTUS
010-091748-00 | 010-N156-08500 | 2020-08-18 | ALTR2007735 |  | 5000 | PLAN APPROVAL: FINAL REVIEWED FOR COMPLIANCE UNDER: 2019 RESIDENTIAL CODE OF OHIO USE/OCCUPANCY GROUP: 1, 2, 3 FAMILY DWELLING CONSTRUCTION TYPE: V-B DESCRIPTION OF WORK: ALTER A 2 STORY FRAMED, 1 FAMILY DWELLING: PROJECT SCOPE IS TO REPLACE TH
010-091749-00 | 010-N156-08600 | 2020-11-20 | RSWDR2006068 |  | 6935 | REMOVE EXISTING 9 WINDOW(S), 0 DOOR(S) AND REPLACE WITH NEW. WORK TO COMPLY WITH RCO 612, RCO 308, AND RCO 113.6.1 WITH A U VALUE OF 0.35 OR BETTER.
010-091749-00 | 010-N156-08600 | 2024-07-08 | RSWDR2427780 |  | 3142 | REMOVE EXISTING 0 WINDOW(S), 1 DOOR(S) AND REPLACE WITH NEW. WORK TO COMPLY WITH RCO 612, RCO 308, AND RCO 113.6.1 WITH A U VALUE OF 0.35 OR BETTER.
010-091750-00 | 010-N156-08700 | 2024-05-07 | RSWDR2418623 |  | 13505 | REMOVE EXISTING SHINGLE ROOF TO DECK AND REPLACE WITH NEW FELT UNDERLAYMENT, ICE BARRIER MEMBRANE AT EAVE, NECESSARY FLASHINGS, AND NEW ASPHALT SHINGLES. WORK TO COMPLY WITH RCO CHAPTER 9 & MANUFACTURE INSTALLATION INSTRUCTIONS.ROOF INFO: COMPLETE ROOF T
010-091750-00 | 010-N156-08700 | 2019-01-16 | EMEPR1901023 |  | 0 | WIRE A/C AND/OR FURNACE- MINI SPLIT OK FOR STAND-ALONE PERMIT- NO BLDG PERMIT OR PLAN REVIEW REQUIRED PER CLIFF HONEYCUTT 1/16/19
010-091750-00 | 010-N156-08700 | 2019-02-26 | RSWDR1900600 |  | 21302 | REMOVE EXISTING EXTERIOR WALL COVERING SYSTEM AND REPLACE WITH NEW EXTERIOR SIDING OVER AN APPROVED WATER-RESISTIVE BARRIER. WORK TO COMPLY WITH RCO 703.
010-091751-00 | 010-N156-08800 | 2024-05-16 | EMEPR2420157 |  | 0 | BUILDING PERMIT/PLAN REVIEW: PMEPI2417423 INSTALL CIRCUIT AND GFI OUTLET FOR SUMP PUMP IN BASEMENT INSTALL CIRCUIT AND GFI OUTLET FOR BACK FLOW ALARM IN BASEMENT
010-091759-00 | 010-N156-09600 | 2022-01-26 | MMLSR2204696 |  | 0 | MLS SCOPE: REPLACEMENT OF A SINGLE FURNACE, A/C AND/OR HEAT PUMP LICENSE NUMBER: H00425 ¦ SCOPE ITEM: AIR CONDITIONING (INCLUDING CONDENSERS, EVAPORATORS, COMPRESSORS)
010-091763-00 | 010-N128B-06200 | 2022-09-28 | RSWDR2238999 |  | 9430 | REMOVE EXISTING SHINGLE ROOF TO DECK AND REPLACE WITH NEW FELT UNDERLAYMENT, ICE BARRIER MEMBRANE AT EAVE, NECESSARY FLASHINGS, AND NEW ASPHALT SHINGLES. WORK TO COMPLY WITH RCO CHAPTER 9 & MANUFACTURE INSTALLATION INSTRUCTIONS.
010-091763-00 | 010-N128B-06200 | 2022-10-12 | PMLSR2241100 |  | 0 | MLS SCOPE: WATER HEATER REPLACEMENT
010-091770-00 | 010-N156-04100 | 2022-10-13 | RSWDR2241262 |  | 11721 | REMOVE EXISTING SHINGLE ROOF TO DECK AND REPLACE WITH NEW FELT UNDERLAYMENT, ICE BARRIER MEMBRANE AT EAVE, NECESSARY FLASHINGS, AND NEW ASPHALT SHINGLES. WORK TO COMPLY WITH RCO CHAPTER 9 & MANUFACTURE INSTALLATION INSTRUCTIONS.ROOF INFO: SHINGLE TEAR OF
010-091771-00 | 010-N156-04200 | 2024-10-14 | RSWDR2441382 |  | 12566 | REMOVE EXISTING SHINGLE ROOF TO DECK AND REPLACE WITH NEW FELT UNDERLAYMENT, ICE BARRIER MEMBRANE AT EAVE, NECESSARY FLASHINGS, AND NEW ASPHALT SHINGLES. WORK TO COMPLY WITH RCO CHAPTER 9 & MANUFACTURE INSTALLATION INSTRUCTIONS.ROOF INFO: REMOVE AND REPL
010-091774-00 | 010-N128B-07200 | 2023-02-13 | EMLSR2307305 |  | 0 | Building Permit/Plan Review: PLEX2240881 MLS Scope: Electric for Solar Photovoltaic (PV) System
010-091774-00 | 010-N128B-07200 | 2019-03-20 | RSWDR1900949 |  | 2500 | REMOVE EXISTING EXTERIOR WALL COVERING SYSTEM AND REPLACE WITH NEW EXTERIOR SIDING OVER AN APPROVED WATER-RESISTIVE BARRIER. WORK TO COMPLY WITH RCO 703.SIDING INFO: REPLACE MISSING SIDING WITH NEW SIDING ON BACK SIDE OF HOUSE ONLY
010-091780-00 | 010-N156-04800 | 2021-09-20 | RSWDM2137114 |  | 10442 | - Removal of 32 window(s), 0 door(s) and and replacement with same type and in same size openings in an existing multi-family building. No drawings or specs provided. A final structural inspection will be required to complete this permit. Work to comply
010-091783-00 | 010-N128B-06100 | 2022-11-01 | PMLSR2243961 |  | 0 | MLS Scope: Water Heater Replacement
010-091785-00 | 010-N128B-06300 | 2023-10-18 | RSWDR2344326 |  | 4500 | Remove existing shingle roof to deck and replace with new felt underlayment, ice barrier membrane at eave, necessary flashings, and new asphalt shingles. Work to comply with RCO chapter 9 & Manufacture installation instructions.
010-091788-00 | 010-N156-05400 | 2020-05-26 | PMLSR2009811 |  | 0 | MLS SCOPE: WATER HEATER REPLACEMENT
010-091792-00 | 010-N156-06000 | 2021-07-14 | ALTM2127206 |  | 2450 | Plan Approval: Conditional: See Conditions of Plan Approval Reviewed For Compliance Under: 2017 OBC and ICC A117.1-2009 with modifications in OBC 1112.0 Work Not Included In This Approval: PLUMBING, MECHANICAL, ELECTRICAL, FIRE SUPPRESSION AND FIRE AL
010-091793-00 | 010-N128B-07500 | 2024-02-14 | RSWDR2407112 |  | 9252 | REMOVE EXISTING SHINGLE ROOF TO DECK AND REPLACE WITH NEW FELT UNDERLAYMENT, ICE BARRIER MEMBRANE AT EAVE, NECESSARY FLASHINGS, AND NEW ASPHALT SHINGLES. WORK TO COMPLY WITH RCO CHAPTER 9 & MANUFACTURE INSTALLATION INSTRUCTIONS.
010-091794-00 | 010-N128B-07400 | 2024-10-07 | MMLSR2440399 |  | 0 | MLS SCOPE: REPLACEMENT OF A SINGLE FURNACE, A/C AND/OR HEAT PUMP LICENSE NUMBER: H01372 ¦ SCOPE ITEM: FURNACES / AIR HANDLERS / RTUS
010-091794-00 | 010-N128B-07400 | 2022-03-11 | RSWDR2210526 |  | 5072 | REMOVE EXISTING SHINGLE ROOF TO DECK AND REPLACE WITH NEW FELT UNDERLAYMENT, ICE BARRIER MEMBRANE AT EAVE, NECESSARY FLASHINGS, AND NEW ASPHALT SHINGLES. WORK TO COMPLY WITH RCO CHAPTER 9 & MANUFACTURE INSTALLATION INSTRUCTIONS.
010-091795-00 | 010-N128A-13700 | 2019-01-01 |  |  |  | SPL/NWP/VD
010-091795-00 | 010-N128A-13700 | 2023-05-17 |  |  |  | POSS N/C
010-091795-00 | 010-N128A-13700 | 2019-01-01 |  |  |  | SPL_NWP_VD
010-091795-00 | 010-N128A-13700 | 2023-09-08 | FALRC2338331 |  | 0 | ALTER EXISTING FIRE ALARM SYSTEM BY INSTALLING NEW REQUIRED ALTERNATE MANUAL FIRE ALARM SYSTEM FOR PURE OHIO COLUMBUS DISPENSARY PER ADJUDICATION ORDER A/O2023-013 FOR NEW TENANT BUILD OUT. MAN TRAPS TO DROP UPON ALARM OR LOSS OF POWER PER A/O2023-013. R
010-091795-00 | 010-N128A-13700 | 2023-09-08 | FALRC2338331 |  | 0 | ALTER EXISTING FIRE ALARM SYSTEM BY INSTALLING NEW REQUIRED ALTERNATE MANUAL FIRE ALARM SYSTEM FOR PURE OHIO COLUMBUS DISPENSARY PER ADJUDICATION ORDER A/O2023-013 FOR NEW TENANT BUILD OUT. MAN TRAPS TO DROP UPON ALARM OR LOSS OF POWER PER A/O2023-013. R
010-091796-00 | 010-N156-00100 | 2019-01-14 | MMEPM1900863 |  | 0 | REPLACE 3 FURNACES IN COMMON BASEMENT LICENSE NUMBER: H00072
010-091796-00 | 010-N156-00100 | 2019-12-10 | PMLSM1925573 |  | 0 | WATER HEATER REPLACEMENT
010-091800-00 | 010-N156-00500 | 2019-05-13 | RSWDM1904601 |  | 12000 | REPLACE 33 WINDOW(S) _0__ DOOR(S) WITH SAME SIZE AND STYLE. WINDOWS SHALL COMPLY WITH OBC 1029, 1405.13.2 AND IECC C402 MIX U=0.45 FOR OPERABLE WINDOWS. DOORS SHALL COMPLY WITH OBC 1008.1.9.
010-091800-00 | 010-N156-00500 | 2021-08-16 | MMEPM2132281 |  | 0 | Replace four furnaces and air conditioners License Number: H00210 ¦ Scope Item: furnaces / air handlers / RTUs
010-091800-00 | 010-N156-00500 | 2021-09-15 | PMLSM2136666 |  | 0 | MLS Scope: Water Heater Replacement
010-091801-00 | 010-N127-13300 | 2022-11-03 | RSWDR2244388 |  | 2200 | REMOVE EXISTING 0 WINDOW(S), 2 DOOR(S) AND REPLACE WITH NEW. WORK TO COMPLY WITH RCO 612, RCO 308, AND RCO 113.6.1 WITH A U VALUE OF 0.35 OR BETTER.
010-091807-00 | 010-N128B-06400 | 2023-06-09 | MMLSR2324143 |  | 0 | MLS Scope: Replacement of a Single Furnace, A/C and/or Heat Pump License Number: H00434 ¦ Scope Item: air conditioning (including condensers, evaporators, compressors) License Number: H00434 ¦ Scope Item: furnaces / air handlers / RTUs
010-091808-00 | 010-N156-01000 | 2022-02-22 | MMLSR2208176 |  | 0 | MLS SCOPE: REPLACEMENT OF A SINGLE FURNACE, A/C AND/OR HEAT PUMP LICENSE NUMBER: H01006 ¦ SCOPE ITEM: AIR CONDITIONING (INCLUDING CONDENSERS, EVAPORATORS, COMPRESSORS)
010-091812-00 | 010-N156-01300 | 2019-07-09 | RSWDR1903372 |  | 3000 | REMOVE EXISTING 5 WINDOW(S), 0 DOOR(S) AND REPLACE WITH NEW. WORK TO COMPLY WITH RCO 612, RCO 308, AND RCO 113.6.1 WITH A U VALUE OF 0.35 OR BETTER.WINDOWS INFO: REMOVE 5 WINDOWS AND INSTALL 5 NEW VINYL REPLACEMENT WINDOWS
010-091815-00 | 010-C026-09400 | 2021-03-15 | EMEPC2109036 |  | 0 | INSTALL (3) 20A DUPLEX RECEPTACLES AND A DEDICATED CIRCUIT FOR EACH.
010-091815-00 | 010-C026-09400 | 2021-03-30 | EMEPC2111223 |  | 0 | PROVIDE AND INSTALL THE FOLLOWING ITEMS: • (1) 20A DUPLEX RECEPTACLE CONVERSION TO DOUBLE DUPLEX • (1) 30A, SINGLE PHASE, 208V RECEPTACLE FOR PASTA COOKER EQ07 • (1) NEW 120V DUPLEX RECEPTACLE FOR MICROWAVE EQ11 • (3) DEDICATED CIRCUIT FOR EACH
010-091815-00 | 010-C026-09400 | 2020-01-13 |  |  |  | COMPLETION OF RENOVATIONS
010-091815-00 | 010-C026-09400 | 2019-10-15 | FSUPC1910838 |  | 0 | 1282 ESSEX AV. REFERENCE BLDG. PERMIT #ALTC1905697. CLOUD KITCHEN. INSTALL (26) UL300 WET CHEMICAL FIRE SUPPRESSION SYSTEMS IN (48) TYPE I KITCHEN EXHAUST HOODS. ALL OVERLAPPING PROTECTION. APPROVAL INCLUDES DRAWING SHOWING APPROVED LOCATIONS OF PUL
010-091815-00 | 010-C026-09400 | 2019-08-19 | MMEPC1916632 |  | 0 | BUILDING PERMIT/PLAN REVIEW: ALTC1905697 INSTALL (48) TYPE I HOODS, GREASE DUCT, AND MAKE-UP AIR; (11) NEW RTU'S AND ASSOCIATED DISTRIBUTION, AND (2) DUCTLESS SYSTEMS LICENSE NUMBER: H00425 ¦ SCOPE ITEM: FURNACES / AIR HANDLERS / RTUS
010-091815-00 | 010-C026-09400 | 2019-08-20 | MMEPC1916751 |  | 0 | BUILDING PERMIT/PLAN REVIEW: ALTC1905697 GAS PIPING TO RTUS, MAKE-UP AIR UNITS, AND BOILERS LICENSE NUMBER: P00399 ¦ SCOPE ITEM: FUEL GAS OR LP GAS
010-091815-00 | 010-C026-09400 | 2019-11-13 | MMEPC1923364 |  | 0 | BUILDING PERMIT/PLAN REVIEW: ALTC1905697 INSTALL WALK IN STORAGE COOLERS AND FREEZER AND REFRIGERATION EQUIPMENT LICENSE NUMBER: R00014 ¦ SCOPE ITEM: COOLERS / FREEZERS AND ANY OTHER REFRIGERATION SYSTEM FOR USE OTHER THAN COMFORT COOLING
010-091815-00 | 010-C026-09400 | 2019-08-20 | PMEPC1916750 |  | 0 | BUILDING PERMIT/PLAN REVIEW: ALTC1905697 ADD DWV, WATER LINES, AND FIXTURES AS PER PRINT
010-091815-00 | 010-C026-09400 | 2019-10-02 | ACS1910380 |  | 75 | ADVANCED CONSTRUCTION START WITHIN THE INTERIOR ONLY OF AN EXISTING COMMERCIAL BUILDING. WORK INCLUDES REMOVAL OF FIRE ALARM DEVISES SUCH AS WIRING AND NOTIFICATION DEVISES. APPLICANT PROCEEDS AT OWN RISK. WORK PERMITTED TO PROCEED TO POINT OF FIRST INSP
010-091815-00 | 010-C026-09400 | 2019-08-16 | EMEPC1916493 |  | 0 | BUILDING PERMIT/PLAN REVIEW: ACS1907503 TENANT REMODEL
010-091815-00 | 010-C026-09400 | 2019-08-23 | EMEPC1916979 |  | 0 | BUILDING PERMIT/PLAN REVIEW: ALTC1905697 TENANT REMODEL
010-091815-00 | 010-C026-09400 | 2019-10-02 | FALRC1910379 |  | 0 | ALTER EXISTING FIRE ALARM SYSTEM FOR CLOUD KITCHENS BY INSTALLING NEW DEVICES FOR A NEW CHANGE OF USE TENANT. SYSTEM TO MONITOR 26 KITCHEN HOODS AS WELL SPRINKLER SYSTEM. REFERENCE B.P. ALTC1905697 - (68) A/V DEVICES, (1) MANUAL PULL STATION, (2) SMOKE/H
010-091815-00 | 010-C026-09400 | 2019-10-02 | FALRC1910379 |  | 0 | ALTER EXISTING FIRE ALARM SYSTEM FOR CLOUD KITCHENS BY INSTALLING NEW DEVICES FOR A NEW CHANGE OF USE TENANT. SYSTEM TO MONITOR 26 KITCHEN HOODS AS WELL SPRINKLER SYSTEM. REFERENCE B.P. ALTC1905697 - (68) A/V DEVICES, (1) MANUAL PULL STATION, (2) SMOKE/H
010-091815-00 | 010-C026-09400 | 2019-10-15 | FSUPC1910838 |  | 0 | 1282 ESSEX AV. REFERENCE BLDG. PERMIT #ALTC1905697. CLOUD KITCHEN. INSTALL (26) UL300 WET CHEMICAL FIRE SUPPRESSION SYSTEMS IN (48) TYPE I KITCHEN EXHAUST HOODS. ALL OVERLAPPING PROTECTION. APPROVAL INCLUDES DRAWING SHOWING APPROVED LOCATIONS OF PUL
010-091815-00 | 010-C026-09400 | 2019-07-23 | ACS1907503 |  | 0 | ADVANCED CONSTRUCTION START WITHIN THE INTERIOR ONLY IN A EXISTING COMMERCIAL BUILDING. WORK INCLUDES REMOVAL OF NON-LOAD BEARING WALLS AND NON-FIRE RATED WALLS/CEILINGS ONLY. APPLICANT PROCEEDS AT OWN RISK. WORK PERMITTED TO PROCEED TO POINT OF 1ST INSP
010-091815-00 | 010-C026-09400 | 2022-02-25 | EMEPR2208617 |  | 0 | RUN A 40 AMP CIRCUIT AND INSTALL OUTLET
010-091815-00 | 010-C026-09400 | 2022-02-28 | MMEPC2208881 |  | 0 | BUILDING PERMIT/PLAN REVIEW: ALTC2006353 MAKE FINAL CONNECTIONS ON TWO EXISTING GRIDDLES IN COMMERCIAL KITCHEN LICENSE NUMBER: P00630 ¦ SCOPE ITEM: FUEL GAS OR LP GAS
010-091815-00 | 010-C026-09400 | 2022-05-17 | MMEPC2219981 |  | 0 | INSTALL REPLACEMENT EXHAUST HOOD IN KITCHEN AREA #9 VERIFICATION OF NEW IS COMPARABLE TO OLD BY CHECKING ANOTHER HOOD IN EXISTING SPACE LICENSE NUMBER: H00425 ¦ SCOPE ITEM: EXHAUST SYSTEMS (HOODS, FANS, ETC)
010-091815-00 | 010-C026-09400 | 2022-05-09 | PMEPC2218708 |  | 0 | BUILDING PERMIT/PLAN REVIEW: ALTC2006353 PLUMBING WORK AS INDICATED ON THE DRAWINGS.
010-091815-00 | 010-C026-09400 | 2022-05-27 | PMEPC2221588 |  | 0 | BUILDING PERMIT/PLAN REVIEW: ALTC2220832 PLUMBING WORK AS INDICATED ON THE DRAWINGS.
010-091815-00 | 010-C026-09400 | 2022-05-23 | ALTC2220832 |  | 7500 | PLAN APPROVAL: FINAL REVIEWED FOR COMPLIANCE UNDER: 2017 OBC AND ICC A117.1-2009 WITH MODIFICATIONS IN OBC 1112.0. WORK REQUIRING SEPARATE APPLICATION: NONE WORK NOT APPLICABLE: MECHANICAL, FIRE ALARM, FIRE SUPPRESSION PROJECT USE/OCCUPANCY: F-1
010-091815-00 | 010-C026-09400 | 2022-05-04 | EMEPC2218198 |  | 0 | BUILDING PERMIT/PLAN REVIEW: ALTC2006353 ADDITION OF DEDICATED CIRCUITRY
010-091815-00 | 010-C026-09400 | 2022-05-26 | EMEPC2221563 |  | 0 | BUILDING PERMIT/PLAN REVIEW: ALTC2220832 ADDITION OF DEDICATED OUTLETS AND CIRCUITRY PER DRAWINGS
010-091815-00 | 010-C026-09400 | 2020-07-15 | ALTC2006353 |  | 5000 | PLAN APPROVAL: FINAL REVIEWED FOR COMPLIANCE UNDER: 2017 OBC AND ICC A117.1-2009 WITH MODIFICATIONS IN OBC 1112.0. WORK NOT INCLUDED IN THIS APPROVAL: PLUMBING, FIRE ALARM, FIRE SUPPRESSION USE/OCCUPANCY GROUP: M/F-1/S-1 (SEPARATED MIXED USE) CONST
010-091815-00 | 010-C026-09400 | 2020-06-03 | MMEPC2010461 |  | 0 | ADD THREE 3/4 GAS TAPS FOR FUTURE KITCHEN EQUIPMENT LICENSE NUMBER: P00259 ¦ SCOPE ITEM: FUEL GAS OR LP GAS
010-091815-00 | 010-C026-09400 | 2020-07-29 | MMEPC2015357 |  | 0 | BUILDING PERMIT/PLAN REVIEW: ALTC2006353 CAPTURE TESTS LICENSE NUMBER: H00425 ¦ SCOPE ITEM: EXHAUST SYSTEMS (HOODS, FANS, ETC)
010-091815-00 | 010-C026-09400 | 2020-08-12 | MMEPC2016419 |  | 0 | BUILDING PERMIT/PLAN REVIEW: ALTC2006353 FINAL HOOK UP OF KITCHEN EQU. LICENSE NUMBER: P00136 ¦ SCOPE ITEM: FUEL GAS OR LP GAS
010-091815-00 | 010-C026-09400 | 2020-08-24 | MMEPC2017310 |  | 0 | ALTC2006353 ADD ONE 3/4 GAS TAP TO EXISTING 1 GAS MAIN UNDER THE HOOD FOR KITCHEN EQUIPMENT. LICENSE NUMBER: P00259 ¦ SCOPE ITEM: FUEL GAS OR LP GAS
010-091815-00 | 010-C026-09400 | 2020-08-24 | MMEPC2017311 |  | 0 | ALTC2006353 INSTALL ONE 3/4 GAS TAP ON EXISTING 1 GAS MAIN UNDER FUME HOOD FOR KITCHEN EQUIPMENT. LICENSE NUMBER: P00259 ¦ SCOPE ITEM: FUEL GAS OR LP GAS
010-091815-00 | 010-C026-09400 | 2020-06-03 | PMEPC2010448 |  | 0 | 08/06/2020- PERMIT DESCRIPTION REVISION TO CHANGE ATTACHED BUILDING PERMIT TO ALTC2006353- MI 07/14/2020 - CONTRACTOR TRANSFER TO STILL WATERS PLUMBING LLC (P00259) - DLW 7/1/20 - CONTRACTOR WITHDRAWN FROM PERMIT - SEE DOCUMENT TAB - DBAXTER-DANIEL
010-091815-00 | 010-C026-09400 | 2020-09-11 | EMEPC2018779 |  | 0 | BUILDING PERMIT/PLAN REVIEW: ALTC2006353 RELOCATED AND INSTALL ELECTRIC PER APPROVED DRAWINGS.
010-091815-00 | 010-C026-09400 | 2020-09-24 | EMEPC2019810 |  | 0 | INSTALL NEW OUTLETS IN EXISTING KITCHENS
010-091815-00 | 010-C026-09400 | 2020-10-08 | EMEPC2020804 |  | 0 | INSTALL (2) 3 PHASE OUTLETS FOR NEW OVEN IN SPACE K-16 NOTE* GFCI PROTECTION REQUIRED PER NEC 210.8 IF APPLICABLE
010-091815-00 | 010-C026-09400 | 2020-10-18 | EMEPC2021750 |  | 0 | INSTALL (2) 20AMP RECEPTACLES FOR (2) PIECES OF KITCHEN EQUIPMENT. (TOTAL OF 6.06AMPS) ONE IS A 3 PHASE 20 AMP
010-091815-00 | 010-C026-09400 | 2020-11-19 | EMEPC2024411 |  | 0 | INSTALL (1) 20A, 3 PHASE 208V CIRCUIT FOR PASTA MACHINE.
010-091815-00 | 010-C026-09400 | 2020-09-15 | MMEPC2019014 |  | 0 | BUILDING PERMIT/PLAN REVIEW: ALTC2006353 RUNNING A TOTAL OF 8 TO 10 FEET OF GAS LINE TO 5 GAS KITCHEN UNITS. 2 FRIERS, 1 BURNER, 1 WOK AND A GRILL. WORK IS BEING PERFORMED IN KITCHEN 44 LICENSE NUMBER: P00639 ¦ SCOPE ITEM: FUEL GAS OR LP GAS LICENSE NU
010-091815-00 | 010-C026-09400 | 2020-09-11 | PMEPC2018747 |  | 0 | BUILDING PERMIT/PLAN REVIEW: ALTC2006353 DEMO EXISTING PLUMBING PIPING AS INDICATED IN DRAWINGS
010-091815-00 | 010-C026-09400 | 2020-10-21 | PMEPC2021941 |  | 0 | BUILDING PERMIT/PLAN REVIEW: ALTC2006353 PROVIDE AN INDIRECT DRAIN AND DOMESTIC COLD WATER LINE FOR ONE (1) NEW PASTA COOKER
010-091815-00 | 010-C026-09400 | 2021-06-17 | EMEPC2123071 |  | 0 | BUILDING PERMIT/PLAN REVIEW: ALTC2006353 INSTALLING A 240V FOR A STEAMER. INSATLL 3 120V RECEPTACLES.
010-091815-00 | 010-C026-09400 | 2021-03-16 | MMEPC2109156 |  | 0 | BUILDING PERMIT/PLAN REVIEW: ALTC2006353 CONNECT INTO EXISTING GAS AND PROVIDE TWO (2) 3/4 GAS CONNECTIONS FOR NEW GAS EQUIPMENT. LICENSE NUMBER: H00546 ¦ SCOPE ITEM: FUEL GAS OR LP GAS
010-091815-00 | 010-C026-09400 | 2021-03-29 | MMEPC2110867 |  | 0 | BUILDING PERMIT/PLAN REVIEW: ALTC2006353 CONNECT INTO EXISTING GAS LINE, ADDING (1) ¾” GAS OPENING FOR (1) NEW PIECE OF GAS EQUIPMENT. LICENSE NUMBER: H00546 ¦ SCOPE ITEM: FUEL GAS OR LP GAS
010-091815-00 | 010-C026-09400 | 2021-01-14 | PMEPC2100999 |  | 0 | BUILDING PERMIT/PLAN REVIEW: ALTC2006353 DISCONNECT (3) EXISTING SINKS AND RELOCATE THE DRAIN AND WATER PIPING FOR THEIR NEW LOCATIONS AS INDICATED ON THE DRAWING
010-091815-00 | 010-C026-09400 | 2021-02-25 | PMEPC2106798 |  | 0 | BUILDING PERMIT/PLAN REVIEW: ALTC2006353 RELOCATE (1) EXISTING HAND SINK AND CAP OFF DRAIN AND WATER FOR (1) 3-COMP. SINK AND (1) PREP SINK.
010-091815-00 | 010-C026-09400 | 2021-03-16 | PMEPC2109155 |  | 0 | BUILDING PERMIT/PLAN REVIEW: ALTC2006353 DISCONNECT (3) EXISTING SINKS AND RELOCATE THE DRAIN AND WATER PIPING FOR THEIR NEW LOCATIONS AS INDICATED ON THE DRAWING.
010-091815-00 | 010-C026-09400 | 2021-06-16 | PMEPC2122884 |  | 0 | BUILDING PERMIT/PLAN REVIEW: ALTC2006353 PLUMB IN CONVECTION STEAMER, WATER LINE GOING TO UNIT WILL NEED TO BE FIXED AND 1 1/2” COPPER DRAIN LINE WILL NEED TO BE INSTALLED, PROPERLY MOUNTED AND INDIRECTED INTO THE FLOOR SINK
010-091815-00 | 010-C026-09400 | 2020-12-08 | EMEPC2025545 |  | 0 | INSTALL (2) DUPLEX RECEPTACLES
010-091815-00 | 010-C026-09400 | 2021-01-15 | EMEPC2101043 |  | 0 | PROVIDE A NEW 150A PANEL AND CIRCUIT BREAKERS AS NECESSARY PER APPROVED DRAWINGS. DRAWING ATTACHED TO DOCUMENT TAB. ANY RECEPTACLES IN KITCHEN TO BE GFCI (CH)
010-091815-00 | 010-C026-09400 | 2021-03-03 | EMEPC2107449 |  | 0 | BUILDING PERMIT/PLAN REVIEW: ALTC2006353 INSTALLL (1) 30A OUTLET AND (4) 20A OUTLETS AS DRAWN. UPGRAGE EXISTING PANEL TO 100A.
010-091822-00 | 010-N156-02100 | 2022-03-29 | PMLSR2213013 |  | 0 | MLS SCOPE: WATER HEATER REPLACEMENT
010-091823-00 | 010-N156-02200 | 2023-08-29 | RSWDR2336674 |  | 6000 | Remove existing shingle roof to deck and replace with new felt underlayment, ice barrier membrane at eave, necessary flashings, and new asphalt shingles. Work to comply with RCO chapter 9 & Manufacture installation instructions. Roof Info: REPLACING EXIS
010-091824-00 | 010-N156-02300 | 2021-08-25 | EMEPR2133786 |  | 0 | Electric to sump pump outlet and alarm
010-091824-00 | 010-N156-02300 | 2021-08-05 | PMEPR2130730 |  | 0 | DRY BASEMENT. Install 4” backwater valve with high water alarm. Tie on to existing 4” cast iron piping and install new schedule 40 PVC pipe and fittings. Install new sump pit and sump pump with 1 ½” check valve and schedule 40 PVC pipe and fittings.
010-091824-00 | 010-N156-02300 | 2020-05-24 | PMLSR2009715 |  | 0 | MLS SCOPE: WATER HEATER REPLACEMENT
010-091824-00 | 010-N156-02300 | 2020-03-25 | MMLSR2006207 |  | 0 | MLS SCOPE: REPLACEMENT OF A SINGLE FURNACE LICENSE NUMBER: H00150 ¦ SCOPE ITEM: FURNACES / AIR HANDLERS / RTUS
010-091824-00 | 010-N156-02300 | 2021-08-23 | RSWDR2133131 |  | 1886 | Remove existing 2 window(s), 0 door(s) and replace with new. Work to comply with RCO 612, RCO 308, and RCO 113.6.1 with a U Value of 0.35 or Better.
010-091825-00 | 010-N156-02400 | 2024-04-16 | MMLSR2415648 |  | 0 | MLS SCOPE: REPLACEMENT OF A SINGLE A/C UNIT OR HEAT PUMP LICENSE NUMBER: H01127 ¦ SCOPE ITEM: AIR CONDITIONING (INCLUDING CONDENSERS, EVAPORATORS, COMPRESSORS)
010-091826-00 | 010-N156-02500 | 2021-07-23 | PMLSR2128736 |  | 0 | MLS Scope: Back water valve
010-091829-00 | 010-M107-12600 | 2022-05-05 | EMLSR2218370 |  | 0 | BUILDING PERMIT/PLAN REVIEW: PLEX2217116 MLS SCOPE: ELECTRIC FOR SOLAR PHOTOVOLTAIC (PV) SYSTEM
010-091829-00 | 010-M107-12600 | 2023-06-14 | RSWDR2324791 |  | 26000 | Remove existing 9 window(s), 0 door(s) and replace with new. Work to comply with RCO 612, RCO 308, and RCO 113.6.1 with a U Value of 0.35 or Better.
010-091832-00 | 010-N104A-03900 | 2019-06-18 | GGBB1900793 |  | 0 | FACE REPLACEMENT GROUND SIGN 70 SQ FT MOON CAFÉ & HOOKAH BAR AND READER BOARD
010-091837-00 | 010-N104A-03400 | 2019-09-10 | MMLSR1918173 |  | 0 | MLS SCOPE: REPLACEMENT OF A SINGLE FURNACE, A/C AND/OR HEAT PUMP LICENSE NUMBER: H00855 ¦ SCOPE ITEM: AIR CONDITIONING (INCLUDING CONDENSERS, EVAPORATORS, COMPRESSORS) LICENSE NUMBER: H00855 ¦ SCOPE ITEM: FURNACES / AIR HANDLERS / RTUS
010-091839-00 | 010-N104A-03200 | 2024-08-13 | MMLSR2432759 |  | 0 | MLS SCOPE: REPLACEMENT OF A SINGLE FURNACE LICENSE NUMBER: H00169 ¦ SCOPE ITEM: FURNACES / AIR HANDLERS / RTUS
010-091840-00 | 010-N104A-03100 | 2022-01-14 | PMLSR2203480 |  | 0 | MLS SCOPE: WATER HEATER REPLACEMENT
010-091844-00 | 010-N104A-02700 | 2023-02-08 | PMLSR2306766 |  | 0 | MLS Scope: Water Heater Replacement
010-091845-00 | 010-N104A-00500 | 2022-04-11 | MMLSR2214899 |  | 0 | MLS SCOPE: REPLACEMENT OF A SINGLE FURNACE LICENSE NUMBER: H00150 ¦ SCOPE ITEM: FURNACES / AIR HANDLERS / RTUS
010-091845-00 | 010-N104A-00500 | 2019-09-19 | MMLSR1918987 |  | 0 | MLS SCOPE: REPLACEMENT OF A SINGLE A/C UNIT OR HEAT PUMP LICENSE NUMBER: H00287 ¦ SCOPE ITEM: AIR CONDITIONING (INCLUDING CONDENSERS, EVAPORATORS, COMPRESSORS)
010-091845-00 | 010-N104A-00500 | 2020-10-22 | PMLSR2022059 |  | 0 | MLS SCOPE: WATER HEATER REPLACEMENT
010-091845-00 | 010-N104A-00500 | 2020-09-14 | PMLSR2018857 |  | 0 | MLS SCOPE: WATER HEATER REPLACEMENT
010-091849-00 | 010-N104A-00100 | 2019-09-26 | DECKR1910103 |  | 3300 | PLAN APPROVAL: FINAL REVIEWED FOR COMPLIANCE UNDER: 2019 RESIDENTIAL CODE OF OHIO USE/OCCUPANCY GROUP: 1, 2, 3 FAMILY DWELLING CONSTRUCTION TYPE: V-B DESCRIPTION OF WORK: ALTER A 1 STORY FRAMED, 1 FAMILY DWELLING BY BUILDING A 38’ FREE-STANDING
010-091851-00 | 010-N104A-00700 | 2019-06-26 | RSWDR1903128 |  | 700 | Remove existing 0 window(s), 1 door(s) and replace with new. Work to comply with RCO 612, RCO 308, and RCO 113.6.1 with a U Value of 0.35 or Better. Doors Info: Replace Prehung Garage Entry Door
010-091854-00 | 010-M144B-06900 | 2023-05-30 | RSWDR2322169 |  | 15000 | Remove existing exterior wall covering system and replace with new exterior siding over an approved water-resistive barrier. Work to comply with RCO 703. Remove existing shingle roof to deck and replace with new felt underlayment, ice barrier membrane
010-091855-00 | 010-N104A-01100 | 2020-08-07 | RSWDR2003825 |  | 8144 | REMOVE EXISTING SHINGLE ROOF TO DECK AND REPLACE WITH NEW FELT UNDERLAYMENT, ICE BARRIER MEMBRANE AT EAVE, NECESSARY FLASHINGS, AND NEW ASPHALT SHINGLES. WORK TO COMPLY WITH RCO CHAPTER 9 & MANUFACTURE INSTALLATION INSTRUCTIONS.ROOF INFO: TEAR OFF SHINGL
010-091855-00 | 010-N104A-01100 | 2024-07-02 | EMEPR2427404 |  | 0 | 200 AMP PANEL REPLACEMENT UPDATE GROUNDING TO MEET CODE
010-091858-00 | 010-N104A-01300 | 2021-10-18 | RSWDR2141040 |  | 7400 | Remove existing exterior wall covering system and replace with new exterior siding over an approved water-resistive barrier. Work to comply with RCO 703.Siding Info: Replace Siding on whole house include vapor barrier, install new premium siding. replac
010-091859-00 | 010-N104A-01400 | 2023-05-25 | ALTR2321845 |  | 5000 | PLAN APPROVAL: FINAL REVIEWED FOR COMPLIANCE UNDER: 2019 RESIDENTIAL CODE OF OHIO USE/OCCUPANCY GROUP: 1, 2, 3 FAMILY DWELLING CONSTRUCTION TYPE: V-B DESCRIPTION OF WORK: BUILD A 2 STORY FRAMED, 1 FAMILY DWELLING TO CONSTRUCT WINDOW WELL IN BASE
010-091871-00 | 010-N104A-02600 | 2022-10-14 | RSWDR2241404 |  | 5000 | REMOVE EXISTING EXTERIOR WALL COVERING SYSTEM AND REPLACE WITH NEW EXTERIOR SIDING OVER AN APPROVED WATER-RESISTIVE BARRIER. WORK TO COMPLY WITH RCO 703. REMOVE EXISTING SHINGLE ROOF TO DECK AND REPLACE WITH NEW FELT UNDERLAYMENT, ICE BARRIER MEMBRANE
010-091873-00 | 010-N110-12100 | 2023-10-04 | ROOFC2342167 |  | 15000 | BUILDING PERMIT FOR COMPLETE TEAROFF OF ROOF DOWN TO ROOF DECK AND TO INSTALL NEW .060 TPO ROOFING, NEW PERIMETER AND PENETRATION FLASHINGS ON AN EXISTING 1-STORY COMMERCIAL GAS STATION BUILDING AT 3034 EAST BROAD STREET. WORK TO BE DONE PER OHIO BUILDIN
010-091877-00 | 010-N110-10200 | 2019-01-01 |  |  |  | SPL/NWP/VD
010-091877-00 | 010-N110-10200 | 2019-01-01 |  |  |  | SPL_NWP_VD
010-091877-00 | 010-N110-10200 | 2019-10-31 | PMEPC1922358 |  | 0 | BUILDING PERMIT/PLAN REVIEW: ALTC1906401 INSTALL NEW PLUMBING PER APPROVED BUILDING PLANS.
010-091877-00 | 010-N110-10200 | 2019-10-04 | EMEPC1920244 |  | 0 | BUILDING PERMIT/PLAN REVIEW: ACS1909351 RENOVATION OF TEMPLE ISRAEL, NEW 800 AMP SERVICE, 8 SITE LIGHTS, MISC OUTLETS AND NEW LIGHTING THROUGH OUT, ALL NEW HVAC WIRING.
010-091877-00 | 010-N110-10200 | 2019-09-09 | ACS1909351 |  | 1500000 | ADVANCED CONSTRUCTION START WITHIN THE INTERIOR ONLY IN AN EXISTING COMMERCIAL BUILDING. WORK INCLUDES REMOVAL OF NON-LOAD BEARING WALLS AND NON-FIRE RATED WALLS / CEILINGS ONLY. APPLICANT PROCEEDS AT OWN RISK. WORK PERMITTED TO PROCEED TO POINT OF 1ST
010-091877-00 | 010-N110-10200 | 2020-02-21 |  |  |  | NEW FRONT SECTION OF CHURCH & REMOD OF REMAINING SECTIONS
010-091877-00 | 010-N110-10200 | 2020-05-27 | MMEPC2009863 |  | 0 | BUILDING PERMIT/PLAN REVIEW: ALTC1906401 INSTALL GAS PIPING PER APPROVED BUILDING DOCUMENTS. LICENSE NUMBER: P00270 ¦ SCOPE ITEM: FUEL GAS OR LP GAS
010-091877-00 | 010-N110-10200 | 2020-05-07 | FSUPC2003992 |  | 0 | 3100 E BROAD ST. 197 SPRINKLERS. REFERENCE BLDG. PERMIT #ALTC1906401. INSTALL FIRE SPRINKLER SYSTEM IN REMODELED/EXPANDED BUILDING FOR NEW SYNAGOGUE. TEMPLE ISRAEL. SPRINKLER SYSTEM: REQUIRED NFPA13 THROUGHOUT, NO SPRINKLERS REQUIRED AT NONCOMBUS
010-091877-00 | 010-N110-10200 | 2020-05-07 | FSUPC2003992 |  | 0 | 3100 E BROAD ST. 197 SPRINKLERS. REFERENCE BLDG. PERMIT #ALTC1906401. INSTALL FIRE SPRINKLER SYSTEM IN REMODELED/EXPANDED BUILDING FOR NEW SYNAGOGUE. TEMPLE ISRAEL. SPRINKLER SYSTEM: REQUIRED NFPA13 THROUGHOUT, NO SPRINKLERS REQUIRED AT NONCOMBUS
010-091877-00 | 010-N110-10200 | 2020-10-08 | MMEPC2020869 |  | 0 | BUILDING PERMIT/PLAN REVIEW: ALTC2004787 INSTALL A WALK-IN COOLER AND REFRIGERATION PIPING. LICENSE NUMBER: R00101 ¦ SCOPE ITEM: COOLERS / FREEZERS AND ANY OTHER REFRIGERATION SYSTEM FOR USE OTHER THAN COMFORT COOLING
010-091877-00 | 010-N110-10200 | 2020-06-01 | ALTC2004787 |  | 2400 | PLAN APPROVAL: FINAL REVIEWED FOR COMPLIANCE UNDER: 2017 OBC AND ICC A117.1-2009 WITH MODIFICATIONS IN OBC 1112.0. WORK NOT INCLUDED IN THIS APPROVAL: PLUMBING, MECHANICAL, ELECTRICAL, FIRE ALARM, FIRE SUPPRESSION, USE/OCCUPANCY GROUP: A-3 (WITH E US
010-091877-00 | 010-N110-10200 | 2020-04-21 | EMLSC2007650 |  | 0 | BUILDING PERMIT/PLAN REVIEW: ALTC1906401 MLS SCOPE: TEMPORARY/FREESTANDING SERVICE (UP TO 200 AMPS DURING CONSTRUCTION)
010-091877-00 | 010-N110-10200 | 2020-09-10 | MMEPC2018659 |  | 0 | BUILDING PERMIT/PLAN REVIEW: ALTC1906401 DUCT WORK, DIFFUSERS LICENSE NUMBER: H00251 ¦ SCOPE ITEM: DUCTWORK / DAMPERS
010-091877-00 | 010-N110-10200 | 2020-11-12 | FSUPC2010875 |  | 0 | 3100 E. BROAD ST. TEMPLE ISRAEL REFERENCE BUILDING PERMIT #ALTC1906401 INSTALL UL300 WET CHEMICAL SYSTEM IN NEW HOOD
010-091877-00 | 010-N110-10200 | 2020-11-12 | FSUPC2010875 |  | 0 | 3100 E. BROAD ST. TEMPLE ISRAEL REFERENCE BUILDING PERMIT #ALTC1906401 INSTALL UL300 WET CHEMICAL SYSTEM IN NEW HOOD
010-091877-00 | 010-N110-10200 | 2021-02-26 |  |  |  | FOR BLDG COMPL
010-091888-00 | 010-N110-02200 | 2022-08-25 | MMLSR2234629 |  | 0 | MLS SCOPE: REPLACEMENT OF A SINGLE A/C UNIT OR HEAT PUMP LICENSE NUMBER: H01127 ¦ SCOPE ITEM: AIR CONDITIONING (INCLUDING CONDENSERS, EVAPORATORS, COMPRESSORS)
010-091892-00 | 010-N110-01800 | 2019-01-01 |  | REVI
010-091895-00 | 010-N110-01500 | 2024-06-12 | PMLSR2424143 |  | 0 | MLS SCOPE: WATER HEATER REPLACEMENT
010-091896-00 | 010-N110-01400 | 2024-07-09 | MMLSR2428188 |  | 0 | MLS SCOPE: REPLACEMENT OF A SINGLE FURNACE, A/C AND/OR HEAT PUMP LICENSE NUMBER: H00169 ¦ SCOPE ITEM: AIR CONDITIONING (INCLUDING CONDENSERS, EVAPORATORS, COMPRESSORS)
010-091897-00 | 010-N110-01300 | 2022-03-25 | PMLSR2212742 |  | 0 | MLS SCOPE: WATER HEATER REPLACEMENT
010-091898-00 | 010-N110-01200 | 2022-10-17 | RSWDR2241668 |  | 2852 | REMOVE EXISTING 3 WINDOW(S), 0 DOOR(S) AND REPLACE WITH NEW. WORK TO COMPLY WITH RCO 612, RCO 308, AND RCO 113.6.1 WITH A U VALUE OF 0.35 OR BETTER.
010-091898-00 | 010-N110-01200 | 2023-07-12 | MMLSR2328854 |  | 0 | MLS Scope: Replacement of a Single Furnace, A/C and/or Heat Pump License Number: H00425 ¦ Scope Item: air conditioning (including condensers, evaporators, compressors)
010-091899-00 | 010-N110-01100 | 2021-04-26 | RSWDR2114954 |  | 17000 | Remove existing exterior wall covering system and replace with new exterior siding over an approved water-resistive barrier. Work to comply with RCO 703. Remove existing shingle roof to deck and replace with new felt underlayment, ice barrier membrane
010-091899-00 | 010-N110-01100 | 2021-05-30 | MMLSR2120188 |  | 0 | MLS Scope: Replacement of a Single A/C Unit or Heat Pump License Number: H00150 ¦ Scope Item: air conditioning (including condensers, evaporators, compressors)
010-091901-00 | 010-N110-00900 | 2019-04-23 | RSWDR1901723 |  | 706 | Remove existing 0 window(s), 2 door(s) and replace with new. Work to comply with RCO 612, RCO 308, and RCO 113.6.1 with a U Value of 0.35 or Better. Doors Info: REPLACE REAR AND SIDE ENTRY DOORS.
010-091904-00 | 010-N110-00600 | 2023-04-08 | EMEPR2314743 |  | 0 | BUILDING PERMIT/PLAN REVIEW: DMGR2306509 INSTALL ELECTRIC PER NEW KIT LAYOUT AND BATH ROOM ELECTRIC
010-091904-00 | 010-N110-00600 | 2023-02-06 | DMGR2306509 |  | 44988 | PLAN APPROVAL: FINAL REVIEWED FOR COMPLIANCE UNDER: 2019 RESIDENTIAL CODE OF OHIO USE/OCCUPANCY GROUP: 1, 2, 3 FAMILY DWELLING CONSTRUCTION TYPE: V-B DESCRIPTION OF WORK: ALTER A 1.5 STORY FRAMED, 1 FAMILY DWELLING: PROJECT SCOPE IS TO REPAIR A
010-091904-00 | 010-N110-00600 | 2023-04-16 | MMEPR2315746 |  | 0 | BUILDING PERMIT/PLAN REVIEW: DMGR2306509 THE BATH FAN WAS REPLACED AND RECONNECTED TO THE EXISTING EXHAUST DUCT. LICENSE NUMBER: H00266 ¦ SCOPE ITEM: EXHAUST SYSTEMS (HOODS, FANS, ETC)
010-091904-00 | 010-N110-00600 | 2023-04-20 | PMEPR2316356 |  | 0 | BUILDING PERMIT/PLAN REVIEW: DMGR2306509 INSTALL NEW BATH SINK, TUB, TOILET, KITCHEN SINK, HOT WATER TANK
010-091904-00 | 010-N110-00600 | 2022-04-11 | MMLSR2214953 |  | 0 | MLS SCOPE: REPLACEMENT OF A SINGLE FURNACE LICENSE NUMBER: H00192 ¦ SCOPE ITEM: FURNACES / AIR HANDLERS / RTUS
010-091905-00 | 010-N110-00500 | 2021-09-13 | MMLSR2136041 |  | 0 | MLS Scope: Replacement of a Single Furnace, A/C and/or Heat Pump License Number: H00855 ¦ Scope Item: air conditioning (including condensers, evaporators, compressors) License Number: H00855 ¦ Scope Item: furnaces / air handlers / RTUs
010-091912-00 | 010-N110-04300 | 2019-06-13 | PMLSR1911462 |  | 0 | WATER HEATER REPLACEMENT
010-091912-00 | 010-N110-04300 | 2023-06-21 | RSWDR2325770 |  | 18662 | Remove existing shingle roof to deck and replace with new felt underlayment, ice barrier membrane at eave, necessary flashings, and new asphalt shingles. Work to comply with RCO chapter 9 & Manufacture installation instructions.Roof Info: Shingle tear of
010-091913-00 | 010-N110-04200 | 2023-01-04 | PMLSR2302249 |  | 0 | MLS Scope: Water Heater Replacement
010-091913-00 | 010-N110-04200 | 2020-06-13 | PMEPR2011429 |  | 0 | DRY BASEMENT. INSTALL 4” BACKWATER VALVE WITH HIGH WATER ALARM. TIE ON TO EXISTING 4” CAST IRON PIPING AND INSTALL NEW SCHEDULE 40 PVC PIPE AND FITTINGS. INSTALL NEW SUMP PIT AND SUMP PUMP WITH 1 ½” CHECK VALVE AND SCHEDULE 40 PVC PIPE AND FITTINGS.
010-091913-00 | 010-N110-04200 | 2020-06-24 | EMEPR2012414 |  | 0 | SUMP PUMP OUTLET AND ALARM
010-091913-00 | 010-N110-04200 | 2024-05-15 | RSWDR2419878 |  | 9000 | REMOVE EXISTING SHINGLE ROOF TO DECK AND REPLACE WITH NEW FELT UNDERLAYMENT, ICE BARRIER MEMBRANE AT EAVE, NECESSARY FLASHINGS, AND NEW ASPHALT SHINGLES. WORK TO COMPLY WITH RCO CHAPTER 9 & MANUFACTURE INSTALLATION INSTRUCTIONS.
010-091915-00 | 010-N110-04000 | 2022-12-19 | RSWDR2250174 |  | 12303 | REMOVE EXISTING SHINGLE ROOF TO DECK AND REPLACE WITH NEW FELT UNDERLAYMENT, ICE BARRIER MEMBRANE AT EAVE, NECESSARY FLASHINGS, AND NEW ASPHALT SHINGLES. WORK TO COMPLY WITH RCO CHAPTER 9 & MANUFACTURE INSTALLATION INSTRUCTIONS.ROOF INFO: SHINGLE TEAR OF
010-091915-00 | 010-N110-04000 | 2023-02-20 | EMEPR2308134 |  | 0 | REPLACE 200 AMP SERVICE COMPLETE
010-091916-00 | 010-N110-03900 | 2021-11-30 | PMLSR2147128 |  | 0 | MLS SCOPE: WATER HEATER REPLACEMENT
010-091918-00 | 010-N110-03700 | 2024-10-25 | EMEPR2442958 |  | 0 | REPLACEMENT OF THE EXISTING 200A ELECTRICAL PANEL WITH A NEW GE 200A ELECTRICAL PANEL AND RECONNECT TO EXISTING CIRCUITS, TO INCLUDE GROUNDING AT THE FIRST MEANS OF DISCONNECT. *NOTE THAT WITH 2023 NATIONAL ELECTRIC CODE THAT INSTALLATION MUST COMPLY WIT
010-091921-00 | 010-N110-03400 | 2022-11-14 | MMLSR2245627 |  | 0 | MLS Scope: Replacement of a Single Furnace, A/C and/or Heat Pump License Number: H01127 ¦ Scope Item: air conditioning (including condensers, evaporators, compressors) License Number: H01127 ¦ Scope Item: furnaces / air handlers / RTUs
010-091922-00 | 010-N110-03300 | 2023-04-03 | RSWDR2313950 |  | 3890 | Remove existing 4 window(s), 0 door(s) and replace with new. Work to comply with RCO 612, RCO 308, and RCO 113.6.1 with a U Value of 0.35 or Better.
010-091922-00 | 010-N110-03300 | 2021-02-01 | MMLSR2103594 |  | 0 | MLS Scope: Replacement of a Single Furnace, A/C and/or Heat Pump License Number: H00425 ¦ Scope Item: air conditioning (including condensers, evaporators, compressors)
010-091922-00 | 010-N110-03300 | 2021-12-14 | PMLSR2148981 |  | 0 | MLS SCOPE: WATER HEATER REPLACEMENT
010-091923-00 | 010-N110-03200 | 2021-07-14 | RSWDR2127157 |  | 19929 | Remove existing 6 window(s), 2 door(s) and replace with new. Work to comply with RCO 612, RCO 308, and RCO 113.6.1 with a U Value of 0.35 or Better.Windows Info: 2 TWDH in the Living Room, 1 DH in the Landing, 1 DH in the Bathroom, 2 DH in the Master-Be
010-091926-00 | 010-N110-02900 | 2021-06-10 | MMLSR2121795 |  | 0 | MLS Scope: Replacement of a Single Furnace, A/C and/or Heat Pump License Number: H00124 ¦ Scope Item: furnaces / air handlers / RTUs
010-091927-00 | 010-N110-02800 | 2021-12-01 | PMLSR2147265 |  | 0 | MLS SCOPE: WATER HEATER REPLACEMENT
010-091928-00 | 010-N110-02700 | 2022-01-04 | PMEPI2202238 |  | 3000 | INSTALL BACKWATER VALVE WITH HIGH WATER ALARM. TIE ON TO EXISTING BUILDING DRAIN WITH COMPLIANT TRANSITION FITTINGS. ALL NEW DWV PIPE AND FITTINGS WILL COMPLY WITH ONE OF THE REFERENCED STANDARDS LISTED IN OPC TABLE 702.1, TABLE 702.2, AND 702.4 AS APP
010-091928-00 | 010-N110-02700 | 2022-02-11 | PMEPI2206883 |  | 3000 | INSTALL BACKWATER VALVE WITH HIGH WATER ALARM. TIE ON TO EXISTING BUILDING DRAIN WITH COMPLIANT TRANSITION FITTINGS. ALL NEW DWV PIPE AND FITTINGS WILL COMPLY WITH ONE OF THE REFERENCED STANDARDS LISTED IN OPC TABLE 702.1, TABLE 702.2, AND 702.4 AS A
010-091929-00 | 010-N110-02600 | 2024-06-25 | MMLSR2426116 |  | 0 | MLS SCOPE: REPLACEMENT OF A SINGLE FURNACE, A/C AND/OR HEAT PUMP LICENSE NUMBER: H01006 ¦ SCOPE ITEM: AIR CONDITIONING (INCLUDING CONDENSERS, EVAPORATORS, COMPRESSORS)
010-091929-00 | 010-N110-02600 | 2024-06-25 | MMLSR2426116 |  | 0 | MLS SCOPE: REPLACEMENT OF A SINGLE FURNACE, A/C AND/OR HEAT PUMP LICENSE NUMBER: H01006 ¦ SCOPE ITEM: AIR CONDITIONING (INCLUDING CONDENSERS, EVAPORATORS, COMPRESSORS)
010-091929-00 | 010-N110-02600 | 2023-11-14 | RSWDR2348231 |  | 10000 | REMOVE EXISTING SHINGLE ROOF TO DECK AND REPLACE WITH NEW FELT UNDERLAYMENT, ICE BARRIER MEMBRANE AT EAVE, NECESSARY FLASHINGS, AND NEW ASPHALT SHINGLES. WORK TO COMPLY WITH RCO CHAPTER 9 & MANUFACTURE INSTALLATION INSTRUCTIONS.
010-091929-00 | 010-N110-02600 | 2023-11-14 | RSWDR2348231 |  | 10000 | REMOVE EXISTING SHINGLE ROOF TO DECK AND REPLACE WITH NEW FELT UNDERLAYMENT, ICE BARRIER MEMBRANE AT EAVE, NECESSARY FLASHINGS, AND NEW ASPHALT SHINGLES. WORK TO COMPLY WITH RCO CHAPTER 9 & MANUFACTURE INSTALLATION INSTRUCTIONS.
010-091930-00 | 010-N110-02500 | 2021-02-11 | MMLSR2105023 |  | 0 | MLS Scope: Replacement of a Single Furnace License Number: H00381 ¦ Scope Item: furnaces / air handlers / RTUs
010-091931-00 | 010-N110-11200 | 2020-04-10 | MMLSR2007045 |  | 0 | MLS SCOPE: REPLACEMENT OF A SINGLE FURNACE, A/C AND/OR HEAT PUMP LICENSE NUMBER: H00150 ¦ SCOPE ITEM: FURNACES / AIR HANDLERS / RTUS
010-091931-00 | 010-N110-11200 | 2023-02-03 | RSWDR2306271 |  | 1362 | 2/21/23 - CONTRACTOR HAS WITHDRAWN FROM PERMIT - SEE DOC TAB - DBAXTER-DANIEL REMOVE EXISTING 1 WINDOW(S), 0 DOOR(S) AND REPLACE WITH NEW. WORK TO COMPLY WITH RCO 612, RCO 308, AND RCO 113.6.1 WITH A U VALUE OF 0.35 OR BETTER.WINDOWS INFO: REMOVE AND
010-091931-00 | 010-N110-11200 | 2023-08-07 | RSWDR2333132 |  | 1603 | REMOVE EXISTING 1 WINDOW(S), 0 DOOR(S) AND REPLACE WITH NEW. WORK TO COMPLY WITH RCO 612, RCO 308, AND RCO 113.6.1 WITH A U VALUE OF 0.35 OR BETTER.WINDOWS INFO: REMOVE AND REPLACE WINDOW IN BEDROOM OF HOME WITH A TWO LITE SLIDER WINDOW. REPLACEMENT WIN
010-091937-00 | 010-N110-05900 | 2021-11-19 | MMLSR2146042 |  | 0 | MLS SCOPE: REPLACEMENT OF A SINGLE FURNACE, A/C AND/OR HEAT PUMP LICENSE NUMBER: H01006 ¦ SCOPE ITEM: AIR CONDITIONING (INCLUDING CONDENSERS, EVAPORATORS, COMPRESSORS)
010-091938-00 | 010-N110-05800 | 2023-06-26 | MMLSR2326384 |  | 0 | MLS Scope: Replacement of a Single A/C Unit or Heat Pump License Number: H01127 ¦ Scope Item: air conditioning (including condensers, evaporators, compressors)
010-091939-00 | 010-M122-07800 | 2019-06-06 | MMLSR1910860 |  | 0 | MLS Scope: Replacement of a Single A/C Unit or Heat Pump License Number: H00454 ¦ Scope Item: air conditioning (including condensers, evaporators, compressors)
010-091941-00 | 010-N110-05400 | 2019-06-28 | RSWDR1903178 |  | 782 | Remove existing 1 window(s), 0 door(s) and replace with new. Work to comply with RCO 612, RCO 308, and RCO 113.6.1 with a U Value of 0.35 or Better.
010-091941-00 | 010-N110-05400 | 2020-03-03 | ALTR2002223 |  | 8100 | ALT 2 STY SINGLE FAMILY DWG BY INSTALLING (55)LF INTERIOR PERIMETER DRAIN SUMP WELL AND PUMP. SEPERATE ELECTRIC REQUIRED FOR PUMP ELECTRIC IF NEEDED. MLS. UNFINISHED BASEMENT PER APPLICANT.
010-091941-00 | 010-N110-05400 | 2020-03-03 | EMEPR2004614 |  | 0 | BUILDING PERMIT/PLAN REVIEW: ALTR2002223 INSTALL ELECTRICAL OUTLET FOR SUMP PUMP
010-091943-00 | 010-N110-05200 | 2023-02-24 | RSWDR2308946 |  | 15000 | Remove existing 10 window(s), 2 door(s) and replace with new. Work to comply with RCO 612, RCO 308, and RCO 113.6.1 with a U Value of 0.35 or Better.Windows Info: like for like Doors Info: like for like exterior doors. Remove existing exterior wall cov
010-091945-00 | 010-N110-05000 | 2023-02-22 |  |  | 35000 | INT REMOD
010-091945-00 | 010-N110-05000 | 2022-09-13 | PMEPR2236880 |  | 0 | BUILDING PERMIT/PLAN REVIEW: ALTR2227867 ALTER PLUMBING TO ADD BATH AS PER PLAN
010-091945-00 | 010-N110-05000 | 2022-08-30 | EMEPR2235069 |  | 0 | BUILDING PERMIT/PLAN REVIEW: ALTR2227867 ELECTRIC FOR ALTERATIONS
010-091945-00 | 010-N110-05000 | 2022-07-11 | ALTR2227867 |  | 35000 | PLAN APPROVAL: FINAL REVIEWED FOR COMPLIANCE UNDER: 2019 RESIDENTIAL CODE OF OHIO USE/OCCUPANCY GROUP: 1, 2, 3 FAMILY DWELLING CONSTRUCTION TYPE: V-B DESCRIPTION OF WORK: ALTER A 1.5 STORY FRAMED, 1 FAMILY DWELLING, ALTERATION TO ENLARGE EXISTI
010-091945-00 | 010-N110-05000 | 2021-10-26 | RSWDR2142415 |  | 8790 | Remove existing shingle roof to deck and replace with new felt underlayment, ice barrier membrane at eave, necessary flashings, and new asphalt shingles. Work to comply with RCO chapter 9 & Manufacture installation instructions.Roof Info: SHINGLE TEAR OF
010-091945-00 | 010-N110-05000 | 2020-12-01 | MMLSR2024956 |  | 0 | MLS Scope: Replacement of a Single Furnace, A/C and/or Heat Pump License Number: H00425 ¦ Scope Item: air conditioning (including condensers, evaporators, compressors)
010-091946-00 | 010-N110-04900 | 2021-04-02 | ADDR2111760 |  | 7500 | PLAN APPROVAL: CONDITIONAL: SEE BELOW REVIEWED FOR COMPLIANCE UNDER: 2019 RESIDENTIAL CODE OF OHIO USE/OCCUPANCY GROUP: 1, 2, 3 FAMILY DWELLING CONSTRUCTION TYPE: V-B DESCRIPTION OF WORK: BUILD A 2 STORY FRAMED, 1 FAMILY DWELLING BY BUILDING A D
010-091946-00 | 010-N110-04900 | 2021-05-10 | EMEPR2116955 |  | 0 | BUILDING PERMIT/PLAN REVIEW: ADDR2111760 ELECTRICAL LIGHTING AND RECEPTACLES WILL BE INSTALLED IN A A DORMER ON THE SECOND FLOOR TO ACCOMMODATE A NEW FULL BATHROOM.
010-091946-00 | 010-N110-04900 | 2021-04-02 | ADDR2111760 |  | 7500 | PLAN APPROVAL: CONDITIONAL: SEE BELOW REVIEWED FOR COMPLIANCE UNDER: 2019 RESIDENTIAL CODE OF OHIO USE/OCCUPANCY GROUP: 1, 2, 3 FAMILY DWELLING CONSTRUCTION TYPE: V-B DESCRIPTION OF WORK: BUILD A 2 STORY FRAMED, 1 FAMILY DWELLING BY BUILDING A D
010-091946-00 | 010-N110-04900 | 2021-05-21 | MMEPR2118759 |  | 0 | BUILDING PERMIT/PLAN REVIEW: ADDR2111760 INSTALL VENTILATION FOR ONE BATH LICENSE NUMBER: H00659 ¦ SCOPE ITEM: EXHAUST SYSTEMS (HOODS, FANS, ETC)
010-091946-00 | 010-N110-04900 | 2021-05-14 | PMEPR2117749 |  | 0 | BUILDING PERMIT/PLAN REVIEW: ADDR2111760 PLUMBING FOR 3/4 BATH IN NEW ADDITION.
010-091947-00 | 010-N110-04800 | 2019-07-12 | RSWDR1903439 |  | 7860 | Remove existing shingle roof to deck and replace with new felt underlayment, ice barrier membrane at eave, necessary flashings, and new asphalt shingles. Work to comply with RCO chapter 9 & Manufacture installation instructions.Roof Info: Re-roof
010-091947-00 | 010-N110-04800 | 2022-09-27 | RSWDR2238851 |  | 10260 | REMOVE EXISTING 5 WINDOW(S), 0 DOOR(S) AND REPLACE WITH NEW. WORK TO COMPLY WITH RCO 612, RCO 308, AND RCO 113.6.1 WITH A U VALUE OF 0.35 OR BETTER.WINDOWS INFO: THREE (3) WINDOWS. TWO(2) BASEMENT WINDOWS REMOVE EXISTING EXTERIOR WALL COVERING SYSTEM
010-091949-00 | 010-N110-04600 | 2023-05-03 | PMEPR2318432 |  | 0 | Tub/Shower Valve & Compartment Wall Covering - Any new water distribution pipe and fittings will comply with one of the referenced standards listed in OPC table 605.4 or 605.5. Any new supply valves will comply with one of the referenced standards listed
010-091950-00 | 010-N110-08000 | 2023-07-10 | MMLSR2328385 |  | 0 | MLS Scope: Replacement of a Single A/C Unit or Heat Pump License Number: H01127 ¦ Scope Item: air conditioning (including condensers, evaporators, compressors)
010-091952-00 | 010-N110-07800 | 2024-07-16 | MMEPR2429254 |  | 0 | INSTALL NEW DUCTLESS MINI SPLIT HEAT PUMP SYSTEM LICENSE NUMBER: H00020 ¦ SCOPE ITEM: HEAT PUMPS / GROUND SOURCE HEAT PUMPS
010-091952-00 | 010-N110-07800 | 2019-06-19 | MMLSR1911725 |  | 0 | MLS SCOPE: REPLACEMENT OF A SINGLE A/C UNIT OR HEAT PUMP LICENSE NUMBER: H00578 ¦ SCOPE ITEM: AIR CONDITIONING (INCLUDING CONDENSERS, EVAPORATORS, COMPRESSORS)
010-091952-00 | 010-N110-07800 | 2020-08-19 | PMEPR2017051 |  | 0 | DRY BASEMENT. INSTALL 4” BACKWATER VALVE WITH HIGH WATER ALARM. TIE ON TO EXISTING 4” CAST IRON PIPING AND INSTALL NEW SCHEDULE 40 PVC PIPE AND FITTINGS. INSTALL NEW SUMP PIT AND SUMP PUMP WITH 1 ½” CHECK VALVE AND SCHEDULE 40 PVC PIPE AND FITTINGS.
010-091952-00 | 010-N110-07800 | 2020-09-11 | EMEPR2018725 |  | 0 | ELECTRIC TO SUMP PUMP AND ALARM
010-091953-00 | 010-N110-07700 | 2019-04-29 | MMLSR1907962 |  | 0 | MLS SCOPE: REPLACEMENT OF A SINGLE FURNACE, A/C AND/OR HEAT PUMP LICENSE NUMBER: H00020 ¦ SCOPE ITEM: AIR CONDITIONING (INCLUDING CONDENSERS, EVAPORATORS, COMPRESSORS)
010-091954-00 | 010-N110-07600 | 2021-03-02 | PMEPR2107368 |  | 0 | replace existing shower with acrylic shower base and wall surround, replace existing valve fixture (connect to existing drain and existing supply lines).Any new water distribution pipe and fittings will comply with one of the referenced standards listed
010-091954-00 | 010-N110-07600 | 2019-03-20 | RSWDR1900954 |  | 15542 | REMOVE EXISTING SHINGLE ROOF TO DECK AND REPLACE WITH NEW FELT UNDERLAYMENT, ICE BARRIER MEMBRANE AT EAVE, NECESSARY FLASHINGS, AND NEW ASPHALT SHINGLES. WORK TO COMPLY WITH RCO CHAPTER 9 & MANUFACTURE INSTALLATION INSTRUCTIONS.
010-091954-00 | 010-N110-07600 | 2019-01-07 | MMLSR1900280 |  | 0 | MLS SCOPE: REPLACEMENT OF A SINGLE FURNACE, A/C AND/OR HEAT PUMP LICENSE NUMBER: H00124 ¦ SCOPE ITEM: FURNACES / AIR HANDLERS / RTUS
010-091955-00 | 010-N110-07500 | 2023-11-10 | EMEPR2347742 |  | 0 | UPGRADE SERVICE
010-091955-00 | 010-N110-07500 | 2024-01-29 | PMLSR2405095 |  | 0 | MLS SCOPE: WATER HEATER REPLACEMENT
010-091958-00 | 010-N110-07200 | 2023-12-13 | MMLSR2351603 |  | 0 | MLS SCOPE: REPLACEMENT OF A SINGLE FURNACE LICENSE NUMBER: H01263 ¦ SCOPE ITEM: FURNACES / AIR HANDLERS / RTUS
010-091958-00 | 010-N110-07200 | 2021-09-21 | MMEPR2137357 |  | 0 | INSTALL NEW DAIKIN MINI SPLIT SYSTEM License Number: H00140 ¦ Scope Item: air conditioning (including condensers, evaporators, compressors)
010-091958-00 | 010-N110-07200 | 2021-10-14 | EMEPR2140692 |  | 0 | Install circuit for a mini split
010-091959-00 | 010-N110-07100 | 2022-01-05 | PMLSR2202350 |  | 0 | MLS SCOPE: WATER HEATER REPLACEMENT
010-091959-00 | 010-N110-07100 | 2021-12-31 | MMLSR2150773 |  | 0 | MLS SCOPE: REPLACEMENT OF A SINGLE FURNACE, A/C AND/OR HEAT PUMP LICENSE NUMBER: H00124 ¦ SCOPE ITEM: AIR CONDITIONING (INCLUDING CONDENSERS, EVAPORATORS, COMPRESSORS)
010-091959-00 | 010-N110-07100 | 2024-09-15 | RSWDR2437394 |  | 685 | Remove existing 0 window(s), 1 door(s) and replace with new. Work to comply with RCO 612, RCO 308, and RCO 113.6.1 with a U Value of 0.35 or Better.
010-091959-00 | 010-N110-07100 | 2024-05-16 | MMEPR2420007 |  | 0 | Building Permit/Plan Review: ALTR2350170 Install vent to exterior for kitchen range hood. License Number: H00662 ¦ Scope Item: ductwork / dampers
010-091959-00 | 010-N110-07100 | 2023-12-01 | ALTR2350170 |  | 82000 | Plan Approval: Final Reviewed For Compliance Under: 2019 Residential Code Of Ohio Use/Occupancy Group: 1, 2, 3 Family Dwelling Construction Type: V-B Description Of Work: Alter a 2 story framed, 1 family dwelling. Alteration to renovate existin
010-091959-00 | 010-N110-07100 | 2024-05-19 | EMEPR2420410 |  | 0 | Building Permit/Plan Review: Altr2350170 Remodeling kitchen. Install can lights, fridge, microwave, disposal, 2 counter top outlets
010-091960-00 | 010-N110-07000 | 2022-12-21 | MMLSR2250426 |  | 0 | MLS SCOPE: REPLACEMENT OF A SINGLE FURNACE, A/C AND/OR HEAT PUMP LICENSE NUMBER: H01006 ¦ SCOPE ITEM: AIR CONDITIONING (INCLUDING CONDENSERS, EVAPORATORS, COMPRESSORS)
010-091960-00 | 010-N110-07000 | 2023-04-24 | RSWDR2316808 |  | 7800 | REMOVE EXISTING SHINGLE ROOF TO DECK AND REPLACE WITH NEW FELT UNDERLAYMENT, ICE BARRIER MEMBRANE AT EAVE, NECESSARY FLASHINGS, AND NEW ASPHALT SHINGLES. WORK TO COMPLY WITH RCO CHAPTER 9 & MANUFACTURE INSTALLATION INSTRUCTIONS. ROOF INFO: REMOVING EXIST
010-091961-00 | 010-N110-06900 | 2021-05-10 | MMLSR2116822 |  | 0 | MLS Scope: Replacement of a Single Furnace, A/C and/or Heat Pump License Number: H00425 ¦ Scope Item: air conditioning (including condensers, evaporators, compressors)
010-091966-00 | 010-N110-06400 | 2021-01-15 | EMEPR2101038 |  | 0 | Install 240v 50 amp circuit for EV charger
010-091967-00 | 010-N110-06300 | 2020-10-01 | RSWDR2004975 |  | 12560 | REMOVE EXISTING 19 WINDOW(S), 0 DOOR(S) AND REPLACE WITH NEW. WORK TO COMPLY WITH RCO 612, RCO 308, AND RCO 113.6.1 WITH A U VALUE OF 0.35 OR BETTER.
010-091969-00 | 010-N110-11500 | 2022-11-17 | MMLSR2246115 |  | 0 | MLS Scope: Replacement of a Single Furnace License Number: H00286 ¦ Scope Item: furnaces / air handlers / RTUs
010-091970-00 | 010-N110-11600 | 2023-02-10 | RSWDR2307200 |  | 8105 | REMOVE EXISTING 11 WINDOW(S), 0 DOOR(S) AND REPLACE WITH NEW. WORK TO COMPLY WITH RCO 612, RCO 308, AND RCO 113.6.1 WITH A U VALUE OF 0.35 OR BETTER.
010-091970-00 | 010-N110-11600 | 2023-02-06 | RSWDR2306380 |  | 30000 | REMOVE EXISTING EXTERIOR WALL COVERING SYSTEM AND REPLACE WITH NEW EXTERIOR SIDING OVER AN APPROVED WATER-RESISTIVE BARRIER. WORK TO COMPLY WITH RCO 703. SIDING INFO: FRONT OF HOUSE IS STONE. REMOVE EXISTING SHINGLE ROOF TO DECK AND REPLACE WITH NEW FE
010-091970-00 | 010-N110-11600 | 2021-01-29 | PMLSR2103381 |  | 0 | MLS Scope: Water Heater Replacement
010-091971-00 | 010-N110-11700 | 2020-02-26 | MMLSR2004150 |  | 0 | MLS SCOPE: REPLACEMENT OF A SINGLE FURNACE, A/C AND/OR HEAT PUMP LICENSE NUMBER: H00379 ¦ SCOPE ITEM: FURNACES / AIR HANDLERS / RTUS
010-091971-00 | 010-N110-11700 | 2021-12-28 | RSWDR2150450 |  | 8655 | REMOVE EXISTING 7 WINDOW(S), 0 DOOR(S) AND REPLACE WITH NEW. WORK TO COMPLY WITH RCO 612, RCO 308, AND RCO 113.6.1 WITH A U VALUE OF 0.35 OR BETTER.WINDOWS INFO: 1 DH WINDOW IN THE BATHROOM, 1 (2LS) IN THE GUEST - ROOM, 1 (2LS) IN THE OFFICE, 1 (2LS) IN
010-091973-00 | 010-N110-11900 | 2021-10-20 | MMLSR2141454 |  | 0 | MLS Scope: Replacement of a Single Furnace License Number: H00169 ¦ Scope Item: air conditioning (including condensers, evaporators, compressors)
010-091973-00 | 010-N110-11900 | 2023-08-17 | RSWDR2335122 |  | 1000 | REMOVE EXISTING 2 WINDOW(S), 0 DOOR(S) AND REPLACE WITH NEW. WORK TO COMPLY WITH RCO 612, RCO 308, AND RCO 113.6.1 WITH A U VALUE OF 0.35 OR BETTER.
010-091973-00 | 010-N110-11900 | 2023-08-12 | RSWDR2334219 |  | 1200 | REMOVE EXISTING 0 WINDOW(S), 1 DOOR(S) AND REPLACE WITH NEW. WORK TO COMPLY WITH RCO 612, RCO 308, AND RCO 113.6.1 WITH A U VALUE OF 0.35 OR BETTER.
010-091974-00 | 010-N110-12000 | 2021-09-20 | RSWDR2137215 |  | 12687 | Remove existing shingle roof to deck and replace with new felt underlayment, ice barrier membrane at eave, necessary flashings, and new asphalt shingles. Work to comply with RCO chapter 9 & Manufacture installation instructions.Roof Info: SHINGLE TEAR OF
010-091976-00 | 010-N110-09800 | 2020-10-29 | RSWDR2005657 |  | 7348 | REMOVE EXISTING SHINGLE ROOF TO DECK AND REPLACE WITH NEW FELT UNDERLAYMENT, ICE BARRIER MEMBRANE AT EAVE, NECESSARY FLASHINGS, AND NEW ASPHALT SHINGLES. WORK TO COMPLY WITH RCO CHAPTER 9 & MANUFACTURE INSTALLATION INSTRUCTIONS.ROOF INFO: SHINGLE TEAR OF
010-091977-00 | 010-N110-09700 | 2020-08-28 | MMLSR2017837 |  | 0 | MLS SCOPE: REPLACEMENT OF A SINGLE FURNACE, A/C AND/OR HEAT PUMP LICENSE NUMBER: H00359 ¦ SCOPE ITEM: AIR CONDITIONING (INCLUDING CONDENSERS, EVAPORATORS, COMPRESSORS) LICENSE NUMBER: H00359 ¦ SCOPE ITEM: FURNACES / AIR HANDLERS / RTUS
010-091979-00 | 010-N110-09500 | 2024-06-07 | RSWDR2423395 |  | 19703 | REMOVE EXISTING SHINGLE ROOF TO DECK AND REPLACE WITH NEW FELT UNDERLAYMENT, ICE BARRIER MEMBRANE AT EAVE, NECESSARY FLASHINGS, AND NEW ASPHALT SHINGLES. WORK TO COMPLY WITH RCO CHAPTER 9 & MANUFACTURE INSTALLATION INSTRUCTIONS.ROOF INFO: REMOVE AND REPL
010-091979-00 | 010-N110-09500 | 2024-06-07 | RSWDR2423395 |  | 19703 | REMOVE EXISTING SHINGLE ROOF TO DECK AND REPLACE WITH NEW FELT UNDERLAYMENT, ICE BARRIER MEMBRANE AT EAVE, NECESSARY FLASHINGS, AND NEW ASPHALT SHINGLES. WORK TO COMPLY WITH RCO CHAPTER 9 & MANUFACTURE INSTALLATION INSTRUCTIONS.ROOF INFO: REMOVE AND REPL
010-091980-00 | 010-N110-09400 | 2024-10-21 | RSWDR2442197 |  | 9600 | REMOVE EXISTING SHINGLE ROOF TO DECK AND REPLACE WITH NEW FELT UNDERLAYMENT, ICE BARRIER MEMBRANE AT EAVE, NECESSARY FLASHINGS, AND NEW ASPHALT SHINGLES. WORK TO COMPLY WITH RCO CHAPTER 9 & MANUFACTURE INSTALLATION INSTRUCTIONS.ROOF INFO: REMOVING OLD FL
010-091980-00 | 010-N110-09400 | 2019-08-21 | RSWDR1904210 |  | 9082 | Remove existing shingle roof to deck and replace with new felt underlayment, ice barrier membrane at eave, necessary flashings, and new asphalt shingles. Work to comply with RCO chapter 9 & Manufacture installation instructions.Roof Info: Roof Replacement
010-091982-00 | 010-N110-09200 | 2020-10-23 | RSWDR2005503 |  | 1709 | REMOVE EXISTING 2 WINDOW(S), 0 DOOR(S) AND REPLACE WITH NEW. WORK TO COMPLY WITH RCO 612, RCO 308, AND RCO 113.6.1 WITH A U VALUE OF 0.35 OR BETTER.
010-091982-00 | 010-N110-09200 | 2020-07-30 | RSWDR2003605 |  | 1315 | REMOVE EXISTING 2 WINDOW(S), 0 DOOR(S) AND REPLACE WITH NEW. WORK TO COMPLY WITH RCO 612, RCO 308, AND RCO 113.6.1 WITH A U VALUE OF 0.35 OR BETTER.
010-091982-00 | 010-N110-09200 | 2020-01-10 | RSWDR2000136 |  | 4601 | REMOVE EXISTING 6 WINDOW(S), 0 DOOR(S) AND REPLACE WITH NEW. WORK TO COMPLY WITH RCO 612, RCO 308, AND RCO 113.6.1 WITH A U VALUE OF 0.35 OR BETTER.
010-091983-00 | 010-N110-09100 | 2022-03-26 | MMLSR2212769 |  | 0 | MLS SCOPE: REPLACEMENT OF A SINGLE A/C UNIT OR HEAT PUMP LICENSE NUMBER: H00425 ¦ SCOPE ITEM: AIR CONDITIONING (INCLUDING CONDENSERS, EVAPORATORS, COMPRESSORS)
010-091983-00 | 010-N110-09100 | 2020-12-14 | MMLSR2025916 |  | 0 | MLS Scope: Replacement of a Single Furnace License Number: H00425 ¦ Scope Item: furnaces / air handlers / RTUs
010-091985-00 | 010-N110-08900 | 2021-02-02 | RSWDR2103856 |  | 8131 | REMOVE EXISTING 12 WINDOW(S), 0 DOOR(S) AND REPLACE WITH NEW. WORK TO COMPLY WITH RCO 612, RCO 308, AND RCO 113.6.1 WITH A U VALUE OF 0.35 OR BETTER.
010-091985-00 | 010-N110-08900 | 2022-06-06 |  |  |  | RECK 2023 FOR REPL 12 WINDOWS, PV=$8,131
010-091990-00 | 010-N110-08400 | 2021-07-01 | PMLSR2125434 |  | 0 | MLS Scope: Back water valve
010-091990-00 | 010-N110-08400 | 2019-12-06 | DEMO1912930 |  | 1500 | DEMO OF SFD ACCESSORY BLD 1 STY 252 SF MIDEAST AC
010-091992-00 | 010-N110-08200 | 2020-11-23 | RSWDR2006123 |  | 8904 | REMOVE EXISTING SHINGLE ROOF TO DECK AND REPLACE WITH NEW FELT UNDERLAYMENT, ICE BARRIER MEMBRANE AT EAVE, NECESSARY FLASHINGS, AND NEW ASPHALT SHINGLES. WORK TO COMPLY WITH RCO CHAPTER 9 & MANUFACTURE INSTALLATION INSTRUCTIONS.ROOF INFO: SHINGLE TEAR OF
010-091993-00 | 010-N110-08100 | 2021-02-10 | EMEPR2104939 |  | 0 | Replace existing 100 amp panel with new 100 amp panel (no size increase)
010-091994-00 | 010-N110-14400 | 2022-09-15 | PMEPR2237182 |  | 0 | REPLACE 20FT OF 1 1/2IN COPPER WITH PVC REPLACE 20FT OF 4IN CAST IRON WITH PVC REPLACE 10FT OF 3IN CAST IRON WITH PVC THIS IS A REPAIR OF THE LAV DRAINS AND STACK FROM SECOND FLOOR TO BASEMENT
010-091994-00 | 010-N110-14400 | 2020-03-06 | PMLSR2004956 |  | 0 | MLS SCOPE: WATER HEATER REPLACEMENT
010-091994-00 | 010-N110-14400 | 2020-08-03 | RSWDR2003663 |  | 6753 | REMOVE EXISTING SHINGLE ROOF TO DECK AND REPLACE WITH NEW FELT UNDERLAYMENT, ICE BARRIER MEMBRANE AT EAVE, NECESSARY FLASHINGS, AND NEW ASPHALT SHINGLES. WORK TO COMPLY WITH RCO CHAPTER 9 & MANUFACTURE INSTALLATION INSTRUCTIONS.
010-091995-00 | 010-N110-14300 | 2021-10-05 | EMLSR2139339 |  | 0 | Building Permit/Plan Review: PLEX2136960 MLS Scope: Electric for Solar Photovoltaic (PV) System
010-091997-00 | 010-N110-14100 | 2019-04-12 | EMEPR1906871 |  | 0 | BUILDING PERMIT/PLAN REVIEW: ALTR1903300 INSTALLING OUTLET FOR SUMP PUMP
010-091997-00 | 010-N110-14100 | 2019-04-11 | ALTR1903300 |  | 5000 | ALT SINGLE FAMILY DWG BY INSTALLING INTERIOR PERIMETER DRAIN SUMP WELL AND PUMP. SEPARATE ELECTRIC REQUIRED FOR PUMP ELECTRIC IF NEEDED.
010-091997-00 | 010-N110-14100 | 2020-08-27 |  |  |  | RECK 2021 FOR SUMP PUMP
010-091998-00 | 010-N110-14000 | 2021-02-19 | MMLSR2106005 |  | 0 | MLS Scope: Replacement of a Single Furnace License Number: H00286 ¦ Scope Item: furnaces / air handlers / RTUs
010-092002-00 | 010-N110-13600 | 2020-02-14 | PMEPR2003351 |  | 0 | TEAR OUT OLD 3 VALVE AND INSTALL A NEW PRESSURE BALANCING SINGLE HANDLE SHOWER VALVE USING MATERIALS APPROVED UNDER OPC 605
010-092002-00 | 010-N110-13600 | 2019-01-10 | ALTR1900218 |  | 8000 | ALTER 2 STY SINGLE FAMILY DWG BY INSTALLING INTERIOR PERIMETER DRAIN SUMP WELL AND PUMP. SEPERATE ELECTRIC REQUIRED FOR PUMP ELECTRIC
010-092002-00 | 010-N110-13600 | 2019-01-10 | EMLSR1900647 |  | 0 | BUILDING PERMIT/PLAN REVIEW: ALTR1900218 MLS SCOPE: OUTLET ADDITIONS/REPLACEMENTS TO AN EXISTING SYSTEM (MAXIMUM OF 5 SAME UNIT)
010-092003-00 | 010-N110-13500 | 2021-01-27 | MMLSR2102999 |  | 0 | MLS Scope: Replacement of a Single Furnace, A/C and/or Heat Pump License Number: H00150 ¦ Scope Item: furnaces / air handlers / RTUs
010-092003-00 | 010-N110-13500 | 2024-08-26 | ALTR2434840 |  | 30000 | PLAN APPROVAL: FINAL REVIEWED FOR COMPLIANCE UNDER: 2019 RESIDENTIAL CODE OF OHIO USE/OCCUPANCY GROUP: 1, 2, 3 FAMILY DWELLING CONSTRUCTION TYPE: V-B DESCRIPTION OF WORK: ALTER A 1 STORY FRAMED, 1 FAMILY DWELLING BY BUILDING 24’X 24’ WOOD FRAMED
010-092003-00 | 010-N110-13500 | 2024-10-30 | EMEPR2443362 |  | 0 | BUILDING PERMIT/PLAN REVIEW: ALTR2434840 INSTALL ELECTRIC IN DETACHED GARAGE. USE EXISTING UNDERGROUND POWER FEED AND 3WAY SWITCH. INSTALL 30AMP TWO CIRCUIT SUB PANEL IN DETACHED GARAGE. 4 WALL SWITCHES, 6 LIGHT FIXTURES, 5 20AMP GFCI OUTLETS. REUSE EXI
010-092004-00 | 010-N110-13400 | 2020-05-28 | RSWDR2002128 |  | 13800 | REMOVE EXISTING SHINGLE ROOF TO DECK AND REPLACE WITH NEW FELT UNDERLAYMENT, ICE BARRIER MEMBRANE AT EAVE, NECESSARY FLASHINGS, AND NEW ASPHALT SHINGLES. WORK TO COMPLY WITH RCO CHAPTER 9 & MANUFACTURE INSTALLATION INSTRUCTIONS.
010-092007-00 | 010-N110-13100 | 2020-07-13 | RSWDR2003195 |  | 5800 | REMOVE EXISTING SHINGLE ROOF TO DECK AND REPLACE WITH NEW FELT UNDERLAYMENT, ICE BARRIER MEMBRANE AT EAVE, NECESSARY FLASHINGS, AND NEW ASPHALT SHINGLES. WORK TO COMPLY WITH RCO CHAPTER 9 & MANUFACTURE INSTALLATION INSTRUCTIONS.
010-092009-00 | 010-N110-12900 | 2021-05-18 | EMEPR2118140 |  | 0 | Replace Weather head, Service entrance wire, meter, Grounding System, Panel
010-092010-00 | 010-N110-12800 | 2019-11-25 | RSWDR1906069 |  | 397 | Remove existing 0 window(s), 1 door(s) and replace with new. Work to comply with RCO 612, RCO 308, and RCO 113.6.1 with a U Value of 0.35 or Better. Doors Info: REPLACE REAR ENTRY DOOR.
010-092010-00 | 010-N110-12800 | 2019-08-19 | MMLSR1916538 |  | 0 | MLS Scope: Replacement of a Single Furnace, A/C and/or Heat Pump License Number: H00425 ¦ Scope Item: air conditioning (including condensers, evaporators, compressors)
010-092010-00 | 010-N110-12800 | 2020-12-22 | RSWDR2006586 |  | 2800 | REMOVE EXISTING 0 WINDOW(S), 1 DOOR(S) AND REPLACE WITH NEW. WORK TO COMPLY WITH RCO 612, RCO 308, AND RCO 113.6.1 WITH A U VALUE OF 0.35 OR BETTER.
010-092010-00 | 010-N110-12800 | 2020-04-28 | RSWDR2001534 |  | 2300 | REMOVE EXISTING 1 WINDOW(S), 0 DOOR(S) AND REPLACE WITH NEW. WORK TO COMPLY WITH RCO 612, RCO 308, AND RCO 113.6.1 WITH A U VALUE OF 0.35 OR BETTER. WINDOWS INFO: REPLACING 1 BATHROOM WINDOW 1ST FLOOR.
010-092011-00 | 010-N110-12700 | 2021-08-25 | RSWDR2133794 |  | 15100 | Remove existing shingle roof to deck and replace with new felt underlayment, ice barrier membrane at eave, necessary flashings, and new asphalt shingles. Work to comply with RCO chapter 9 & Manufacture installation instructions.Roof Info: ROOF REPLACEMENT
010-092012-00 | 010-N110-12600 | 2023-06-14 | MMLSR2324713 |  | 0 | MLS Scope: Replacement of a Single A/C Unit or Heat Pump License Number: H00425 ¦ Scope Item: air conditioning (including condensers, evaporators, compressors)
010-092013-00 | 010-N110-12500 | 2023-02-06 | MMLSR2306467 |  | 0 | MLS Scope: Replacement of a Single Furnace License Number: H00434 ¦ Scope Item: furnaces / air handlers / RTUs
010-092014-00 | 010-N110-12400 | 2022-12-06 | PMLSR2248379 |  | 0 | MLS Scope: Water Heater Replacement MLS Scope: Water Heater Replacement MLS Scope: Water Heater Replacement
010-092015-00 | 010-N110-12300 | 2019-05-15 | PMLSR1909171 |  | 0 | Water Heater Replacement
010-092017-00 | 010-N110-15900 | 2023-04-06 | MMEPR2314461 |  | 0 | Connect onto the new gas meter set on the outside of the home with a new 1 inch steel gas line. Route the line through the wall into the basement, and run across the ceiling to the location of the existing 3/4 inch gas line for the furnace. Connect onto
010-092017-00 | 010-N110-15900 | 2024-06-19 | RSWDR2425253 |  |  | POSSIBLE REMOD
010-092018-00 | 010-N110-15800 | 2022-12-15 | PMEPR2249690 |  | 0 | replace existing tub with acrylic shower base and wall surround, replace existing valve fixture (connect to existing drain and existing supply lines).
010-092018-00 | 010-N110-15800 | 2022-10-03 | EMLSR2239649 |  | 0 | BUILDING PERMIT/PLAN REVIEW: PLEX2236521 MLS SCOPE: ELECTRIC FOR SOLAR PHOTOVOLTAIC (PV) SYSTEM
010-092023-00 | 010-N110-15200 | 2022-01-03 | PMLSR2202097 |  | 0 | MLS SCOPE: WATER HEATER REPLACEMENT
010-092025-00 | 010-N110-15000 | 2023-05-03 | PMEPR2318433 |  | 0 | QUANTITY (2) Tub/Shower Valve & Compartment Wall Covering - Any new water distribution pipe and fittings will comply with one of the referenced standards listed in OPC table 605.4 or 605.5. Any new supply valves will comply with one of the referenced sta
010-092026-00 | 010-N110-14900 | 2023-08-17 | RSWDR2334971 |  | 17000 | REMOVE EXISTING 14 WINDOW(S), 0 DOOR(S) AND REPLACE WITH NEW. WORK TO COMPLY WITH RCO 612, RCO 308, AND RCO 113.6.1 WITH A U VALUE OF 0.35 OR BETTER. REMOVE EXISTING EXTERIOR WALL COVERING SYSTEM AND REPLACE WITH NEW EXTERIOR SIDING OVER AN APPROVED W
010-092028-00 | 010-N110-14700 | 2023-01-18 | EMEPR2303945 |  | 0 | BUILDING PERMIT/PLAN REVIEW: ALTR2303809 ADD 2 OUTLETS FOR SUMP PUMP
010-092028-00 | 010-N110-14700 | 2023-01-17 | ALTR2303809 |  | 26822 | PLAN APPROVAL: FINAL REVIEWED FOR COMPLIANCE UNDER: 2019 RESIDENTIAL CODE OF OHIO USE/OCCUPANCY GROUP: 1, 2, 3 FAMILY DWELLING CONSTRUCTION TYPE: V-B DESCRIPTION OF WORK: ALTER A 1-STORY SINGLE FAMILY DWELLING BY INSTALLING PERIMETER DRAIN AND S
010-092037-00 | 010-N130B-10400 | 2023-01-20 | RSWDR2304332 |  | 3008 | Remove existing 0 window(s), 1 door(s) and replace with new. Work to comply with RCO 612, RCO 308, and RCO 113.6.1 with a U Value of 0.35 or Better. Doors Info: Replacing front entry door with new.
010-092041-00 | 010-M076L-04000 | 2023-07-21 | RSWDR2330473 |  | 10865 | Remove existing exterior wall covering system and replace with new exterior siding over an approved water-resistive barrier. Work to comply with RCO 703. Remove existing shingle roof to deck and replace with new felt underlayment, ice barrier membrane
010-092041-00 | 010-M076L-04000 | 2020-06-01 | RSWDR2002190 |  | 1109 | REMOVE EXISTING 0 WINDOW(S), 1 DOOR(S) AND REPLACE WITH NEW. WORK TO COMPLY WITH RCO 612, RCO 308, AND RCO 113.6.1 WITH A U VALUE OF 0.35 OR BETTER.
010-092048-00 | 010-L029-00900 | 2019-12-12 | MMLSR1925709 |  | 0 | MLS SCOPE: REPLACEMENT OF A SINGLE FURNACE, A/C AND/OR HEAT PUMP LICENSE NUMBER: H00425 ¦ SCOPE ITEM: FURNACES / AIR HANDLERS / RTUS
010-092048-00 | 010-L029-00900 | 2020-02-14 |  |  | 0 | KITCHEN REMODEL
010-092048-00 | 010-L029-00900 | 2019-07-26 | MMLSR1914716 |  | 0 | MLS Scope: Replacement of a Single A/C Unit or Heat Pump License Number: H00425 ¦ Scope Item: air conditioning (including condensers, evaporators, compressors)
010-092048-00 | 010-L029-00900 | 2022-07-12 | MMLSR2227991 |  | 0 | MLS SCOPE: REPLACEMENT OF A SINGLE FURNACE, A/C AND/OR HEAT PUMP LICENSE NUMBER: H00425 ¦ SCOPE ITEM: AIR CONDITIONING (INCLUDING CONDENSERS, EVAPORATORS, COMPRESSORS)
010-092053-00 | 010-N128A-06000 | 2023-01-26 | SEC2305218 |  | 0 | THE STRUCTURE HAS BEEN DECLARED UNSAFE AND MAY NOT BE OCCUPIED PRIOR TO ALL REQUIRED REPAIRS, PERMITS, AND INSPECTIONS DETAILED IN THE RELATED UNSAFE BUILDING ORDER. UPON ISSUANCE OF THIS PERMIT, REPAIRS OR DEMOLITION MAY BE DELAYED FOR 90 DAYS, SUBJECT
010-092053-00 | 010-N128A-06000 | 2023-01-26 | SEC2305218 |  | 0 | THE STRUCTURE HAS BEEN DECLARED UNSAFE AND MAY NOT BE OCCUPIED PRIOR TO ALL REQUIRED REPAIRS, PERMITS, AND INSPECTIONS DETAILED IN THE RELATED UNSAFE BUILDING ORDER. UPON ISSUANCE OF THIS PERMIT, REPAIRS OR DEMOLITION MAY BE DELAYED FOR 90 DAYS, SUBJECT
010-092053-00 | 010-N128A-06000 | 2022-09-12 | SEC2236729 |  | 0 | THE STRUCTURE HAS BEEN DECLARED UNSAFE AND MAY NOT BE OCCUPIED PRIOR TO ALL REQUIRED REPAIRS, PERMITS, AND INSPECTIONS DETAILED IN THE RELATED UNSAFE BUILDING ORDER. UPON ISSUANCE OF THIS PERMIT, REPAIRS OR DEMOLITION MAY BE DELAYED FOR 90 DAYS, SUBJECT
010-092053-00 | 010-N128A-06000 | 2022-09-12 | SEC2236729 |  | 0 | THE STRUCTURE HAS BEEN DECLARED UNSAFE AND MAY NOT BE OCCUPIED PRIOR TO ALL REQUIRED REPAIRS, PERMITS, AND INSPECTIONS DETAILED IN THE RELATED UNSAFE BUILDING ORDER. UPON ISSUANCE OF THIS PERMIT, REPAIRS OR DEMOLITION MAY BE DELAYED FOR 90 DAYS, SUBJECT
010-092053-00 | 010-N128A-06000 | 2024-04-11 | RSWDM2415013 |  | 50000 | REMOVAL OF 85 WINDOW(S), 0 DOOR(S) AND REPLACEMENT WITH SAME TYPE AND IN SAME SIZE OPENINGS IN AN EXISTING MULTI-FAMILY BUILDING. NO DRAWINGS OR SPECS PROVIDED. A FINAL STRUCTURAL INSPECTION WILL BE REQUIRED TO COMPLETE THIS PERMIT. WORK TO COMPLY WITH
010-092053-00 | 010-N128A-06000 | 2024-04-11 | RSWDM2415013 |  | 50000 | REMOVAL OF 85 WINDOW(S), 0 DOOR(S) AND REPLACEMENT WITH SAME TYPE AND IN SAME SIZE OPENINGS IN AN EXISTING MULTI-FAMILY BUILDING. NO DRAWINGS OR SPECS PROVIDED. A FINAL STRUCTURAL INSPECTION WILL BE REQUIRED TO COMPLETE THIS PERMIT. WORK TO COMPLY WITH
010-092053-00 | 010-N128A-06000 | 2024-02-21 |  |  |  | REHAB/DEMO
010-092059-00 | 010-N128-01300 | 2023-06-01 | MMLSR2322615 |  | 0 | MLS Scope: Replacement of a Single A/C Unit or Heat Pump License Number: H00275 ¦ Scope Item: air conditioning (including condensers, evaporators, compressors)
010-092068-00 | 010-N103-14900 | 2021-05-27 | MMLSR2119763 |  | 0 | MLS Scope: Replacement of a Single Furnace, A/C and/or Heat Pump License Number: H00359 ¦ Scope Item: furnaces / air handlers / RTUs
010-092068-00 | 010-N103-14900 | 2021-06-04 | MMLSR2120786 |  | 0 | MLS Scope: Replacement of a Single Furnace, A/C and/or Heat Pump License Number: H00359 ¦ Scope Item: furnaces / air handlers / RTUs
010-092069-00 | 010-N126-08700 | 2020-10-29 | RSWDR2005668 |  | 6222 | REMOVE EXISTING SHINGLE ROOF TO DECK AND REPLACE WITH NEW FELT UNDERLAYMENT, ICE BARRIER MEMBRANE AT EAVE, NECESSARY FLASHINGS, AND NEW ASPHALT SHINGLES. WORK TO COMPLY WITH RCO CHAPTER 9 & MANUFACTURE INSTALLATION INSTRUCTIONS.ROOF INFO: SHINGLE TEAR OF
010-092069-00 | 010-N126-08700 | 2019-04-23 | RSWDR1901692 |  | 27438 | Remove existing shingle roof to deck and replace with new felt underlayment, ice barrier membrane at eave, necessary flashings, and new asphalt shingles. Work to comply with RCO chapter 9 & Manufacture installation instructions.Roof Info: SHINGLE TEAR OF
010-092073-00 | 010-N126-11900 | 2022-04-12 | MMLSR2215079 |  | 0 | MLS SCOPE: REPLACEMENT OF A SINGLE FURNACE, A/C AND/OR HEAT PUMP LICENSE NUMBER: H00150 ¦ SCOPE ITEM: FURNACES / AIR HANDLERS / RTUS
010-092073-00 | 010-N126-11900 | 2019-05-24 | MMEPR1909887 |  | 0 | BUILDING PERMIT/PLAN REVIEW: ALTR1903839 INSTALL GAS LINE TO NEW GAS STOVE, AND ALTER LOCATION OF GAS LINE TO EXISTING FURNACE IN ATTIC LICENSE NUMBER: P00287 ¦ SCOPE ITEM: FUEL GAS OR LP GAS
010-092073-00 | 010-N126-11900 | 2019-05-24 | PMEPR1909885 |  | 0 | BUILDING PERMIT/PLAN REVIEW: ALTR1903839 ALTER DRAIN AND WATER SUPPLY LOCATION IN TWO BATHROOMS COCSISTING OF 1 BATHTUB, THREE LAVATORIES, ONE SHOWER, AND TWO TOILETS. SETTING OF NEW FIXTURES ON NEW DRAIN AND WATER LOCATION.
010-092073-00 | 010-N126-11900 | 2019-05-09 | EMEPR1908777 |  | 0 | BUILDING PERMIT/PLAN REVIEW: ALTR1903839 INTERIOR REMODEL
010-092073-00 | 010-N126-11900 | 2019-04-24 | ALTR1903839 |  | 75000 | ALTER A 2 STORY SINGLE FAMILY DWELLING BY REMODELING THE INTERIOR. SCOPE OF WORK INCLUDES NEW FRAMING, INSULATION, DRYWALL, BEAMS, LVLS, WINDOWS, PLUMBING FIXTURES, PIPING, RECEPTACLES, LIGHTING FIXTURES, AND AN EXHAUST FAN. SEPARATE ELECTRICAL AND PLUMB
010-092073-00 | 010-N126-11900 | 2024-09-06 | PMLSR2436411 |  | 0 | MLS SCOPE: BACKFLOW PREVENTER NEW OR REPLACEMENT
010-092073-00 | 010-N126-11900 | 2024-06-02 | MMLSR2422442 |  | 0 | MLS SCOPE: REPLACEMENT OF A SINGLE FURNACE, A/C AND/OR HEAT PUMP LICENSE NUMBER: H00150 ¦ SCOPE ITEM: FURNACES / AIR HANDLERS / RTUS
010-092074-00 | 010-N126-12000 | 2023-09-27 | RSWDR2341101 |  | 10373 | Remove existing 12 window(s), 0 door(s) and replace with new. Work to comply with RCO 612, RCO 308, and RCO 113.6.1 with a U Value of 0.35 or Better.
010-092075-00 | 010-N126-12100 | 2023-10-31 | EMLSR2346138 |  | 0 | Building Permit/Plan Review: PLEX2341062 MLS Scope: Electric for Solar Photovoltaic (PV) System
010-092076-00 | 010-N126-12200 | 2021-10-20 | EMEPR2141554 |  | 0 | REPAIR / REPLACE DAMAGED METER BASE AND SERVICE CABLE FROM THE METER BASE TO THE ELECTRICAL PANEL
010-092077-00 | 010-N126-12300 | 2021-11-30 | PMLSR2147060 |  | 0 | MLS SCOPE: WATER HEATER REPLACEMENT
010-092083-00 | 010-N126-12800 | 2021-04-05 | MMEPR2111923 |  | 0 | BUILDING PERMIT/PLAN REVIEW: ADDR2010082 NEW GAS LINE FROM EXISTING MAIN LINE IN BASEMENT TO NEW FURNACE IN ATTIC LICENSE NUMBER: H00620 ¦ SCOPE ITEM: FUEL GAS OR LP GAS
010-092083-00 | 010-N126-12800 | 2021-03-30 | MMEPR2111081 |  | 0 | BUILDING PERMIT/PLAN REVIEW: ADDR2010082 INSTALLING NEW SYSTEM IN ATTIC FOR 2ND FLOOR. VENTING 4 BATH FANS, 1 DRYER VENT. REPLACING A/C ON FIRST FLOOR AND MOVING SOME DUCT IN BASEMENT LICENSE NUMBER: H00620 ¦ SCOPE ITEM: DUCTWORK / DAMPERS
010-092083-00 | 010-N126-12800 | 2021-03-04 | EMEPR2107753 |  | 0 | BUILDING PERMIT/PLAN REVIEW: ADDR2010082 INTERIOR REMODEL BASED ON APPROVED PLANS, RELOCATE EXISTING 200 AMP SERVICE
010-092083-00 | 010-N126-12800 | 2019-01-10 | PMLSR1900586 |  | 0 | MLS SCOPE: WATER HEATER REPLACEMENT
010-092083-00 | 010-N126-12800 | 2020-10-21 | ADDR2010082 |  | 312000 | PLAN APPROVAL: FINAL REVIEWED FOR COMPLIANCE UNDER: 2019 RESIDENTIAL CODE OF OHIO USE/OCCUPANCY GROUP: 1, 2, 3 FAMILY DWELLING CONSTRUCTION TYPE: V-B DESCRIPTION OF WORK: ALTER A 2 STORY FRAMED, 1 FAMILY DWELLING: PROJECT SCOPE IS TO ADD AN ADD
010-092083-00 | 010-N126-12800 | 2019-01-15 | MMLSR1900903 |  | 0 | NULL MLS SCOPE: REPLACEMENT OF A SINGLE FURNACE, A/C AND/OR HEAT PUMP LICENSE NUMBER: H00150 ¦ SCOPE ITEM: FURNACES / AIR HANDLERS / RTUS
010-092083-00 | 010-N126-12800 | 2021-03-04 | PMEPR2107743 |  | 0 | BUILDING PERMIT/PLAN REVIEW: ADDR2010082 ROUGH & FINISH FOR 3 TOILETS 4 LAVYS 2 TUBS 1 SHOWER 1 KITCHEN SINK 1 LAUNDRY BOX
010-092089-00 | 010-N126-13400 | 2022-08-15 | PMLSR2232955 |  | 0 | MLS SCOPE: WATER HEATER REPLACEMENT
010-092089-00 | 010-N126-13400 | 2023-12-04 | MMLSR2350400 |  | 0 | MLS SCOPE: REPLACEMENT OF A SINGLE FURNACE, A/C AND/OR HEAT PUMP LICENSE NUMBER: H00150 ¦ SCOPE ITEM: FURNACES / AIR HANDLERS / RTUS
010-092095-00 | 010-N126-13900 | 2020-11-19 | MMLSM2024312 |  | 0 | MLS SCOPE: REPLACEMENT OF A SINGLE FURNACE, A/C AND/OR HEAT PUMP LICENSE NUMBER: H00169 ¦ SCOPE ITEM: AIR CONDITIONING (INCLUDING CONDENSERS, EVAPORATORS, COMPRESSORS)
010-092097-00 | 010-N126-14200 | 2021-08-10 | RSWDR2131266 |  | 2933 | Remove existing 0 window(s), 2 door(s) and replace with new. Work to comply with RCO 612, RCO 308, and RCO 113.6.1 with a U Value of 0.35 or Better.
010-092097-00 | 010-N126-14200 | 2023-07-17 | EMEPR2329589 |  | 0 | INSTALL DEDICATED CIRCUIT FOR NEW SUMP PUMP. RELOCATE EXISTING LOAD CENTER AND REPLACE WITH 5* LOAD CENTER. ADD SURGE PROTECTOR, UPDATE GROUNDING.
010-092097-00 | 010-N126-14200 | 2023-07-19 | PMEPR2329885 |  | 0 | REPLACING CORRODID/DEFECTIVE PIPING MATERIALS, REPLACING 15 FEET OF UNDER GROUND BUILDING DRAIN. REPLACING BRANCH LINE TO LAUNDRY, FLOOR DRAIN AND KITCHEN . CONNECT TO BASE OF EXISTING KITCHEN AND SANITARY STACK. INSTALLING SUMP PUMP CONNECTING TO ESISTI
010-092101-00 | 010-N126-14600 | 2020-06-23
010-092101-00 | 010-N126-14600 | 2020-07-06 | PMLSR2013333 |  | 0 | MLS SCOPE: WATER HEATER REPLACEMENT
010-092101-00 | 010-N126-14600 | 2024-06-21 | RSWDR2425599 |  | 21457 | REMOVE EXISTING 11 WINDOW(S), 0 DOOR(S) AND REPLACE WITH NEW. WORK TO COMPLY WITH RCO 612, RCO 308, AND RCO 113.6.1 WITH A U VALUE OF 0.35 OR BETTER.WINDOWS INFO: REMOVE 11 OLD WINDOWS AND INSTALL 11 NEW MARVIN ESSENTIAL WINDOWS
010-092105-00 | 010-N128-00700 | 2019-06-11 | EMEPR1911184 |  | 0 | 7/26/2019 - CONTRACTOR HAS WITHDRAWN FROM PERMIT - SEE DOCUMENT TAB - DBAXTER-DANIEL BUILDING PERMIT/PLAN REVIEW: ALTR1905554 INSTALLING OUTLETS FOR SUMP PUMP
010-092105-00 | 010-N128-00700 | 2019-02-19 | PMLSR1903187 |  | 0 | MLS SCOPE: WATER HEATER REPLACEMENT
010-092105-00 | 010-N128-00700 | 2019-06-04 | ALTR1905554 |  | 12000 | 7/26/2019 - CONTRACTOR HAS WITHDRAWN FROM PERMIT - SEE DOCUMENT TAB - DBAXTER-DANIEL ALT 2 STY SF DWG BY INSTALLING INTERIOR PERIMETER DRAIN SUMP WELL AND PUMP. SEPARATE ELECTRIC REQUIRED FOR PUMP ELECTRIC IF NEEDED.
010-092107-00 | 010-N128-00500 | 2019-08-09 | MMLSR1915968 |  | 0 | MLS Scope: Replacement of a Single Furnace, A/C and/or Heat Pump License Number: H00020 ¦ Scope Item: air conditioning (including condensers, evaporators, compressors)
010-092110-00 | 010-N128-00100 | 2019-11-05 | MMLSR1922728 |  | 0 | MLS SCOPE: REPLACEMENT OF A SINGLE FURNACE LICENSE NUMBER: H00317 ¦ SCOPE ITEM: FURNACES / AIR HANDLERS / RTUS
010-092111-00 | 010-N127-17400 | 2021-04-26 | RSWDR2114863 |  | 7297 | Alter existing dwelling building to remove existing EPDM roof to deck and replace with new felt underlayment, ice barrier membrane at eave, necessary flashings, and new EPDM roofing. Work to comply with RCO 905.2 & Manufacture installation instructions.
010-092111-00 | 010-N127-17400 | 2019-01-29 | RSWDR1900297 |  | 1796 | REMOVE EXISTING 2 WINDOW(S), 0 DOOR(S) AND REPLACE WITH NEW. WORK TO COMPLY WITH RCO 612, RCO 308, AND RCO 113.6.1 WITH A U VALUE OF 0.35 OR BETTER.
010-092111-00 | 010-N127-17400 | 2019-02-19 | EMEPR1903148 |  | 0 | RUN DEDICATED OUTLET FOR SUMP PUMP
010-092111-00 | 010-N127-17400 | 2019-03-04 | ALTR1901742 |  | 11980 | ALTER 2 STY SINGLE FAMILY DWG BY INSTALLING INTERIOR PERIMETER DRAIN SUMP WELL AND PUMP. SEPERATE ELECTRIC REQUIRED FOR PUMP ELECTRIC
010-092111-00 | 010-N127-17400 | 2019-04-25 | RSWDR1901771 |  | 6174 | REMOVE EXISTING SHINGLE ROOF TO DECK AND REPLACE WITH NEW FELT UNDERLAYMENT, ICE BARRIER MEMBRANE AT EAVE, NECESSARY FLASHINGS, AND NEW ASPHALT SHINGLES. WORK TO COMPLY WITH RCO CHAPTER 9 & MANUFACTURE INSTALLATION INSTRUCTIONS.ROOF INFO: RE-ROOF
010-092112-00 | 010-N127-17300 | 2020-09-28 | RSWDR2004877 |  | 8000 | REMOVE EXISTING SHINGLE ROOF TO DECK AND REPLACE WITH NEW FELT UNDERLAYMENT, ICE BARRIER MEMBRANE AT EAVE, NECESSARY FLASHINGS, AND NEW ASPHALT SHINGLES. WORK TO COMPLY WITH RCO CHAPTER 9 & MANUFACTURE INSTALLATION INSTRUCTIONS.
010-092113-00 | 010-N127-17200 | 2019-01-03 |  |  | 8822 | WIND - WIND DAMAGE TO ROOF SHINGLES.
010-092115-00 | 010-N127-17000 | 2022-09-01 | ALTR2235589 |  | 5000 | PLAN APPROVAL: FINAL REVIEWED FOR COMPLIANCE UNDER: 2019 RESIDENTIAL CODE OF OHIO DESCRIPTION OF WORK: ALTER A 1.5 STORY FRAME, 1 FAMILY DWELLING BY INSTALLING NEW EXTERIOR MASONRY/CONCRETE BASEMENT STAIRWELL ON SOUTH WALL PER APPROVED PLANS. NEW EXT
010-092115-00 | 010-N127-17000 | 2021-06-01 | RSWDR2120246 |  | 16300 | Remove existing shingle roof to deck and replace with new felt underlayment, ice barrier membrane at eave, necessary flashings, and new asphalt shingles. Work to comply with RCO chapter 9 & Manufacture installation instructions.
010-092116-00 | 010-N127-16900 | 2019-04-05 | DECKR1903108 |  | 6200 | ALTER 2 STORY SFD BY BUILDING A DECK IN THE REAR. ALL WOOD TO BE PRESSURE TREATED. FOOTER, FRAMING, FINAL INSPECTIONS REQUIRED.
010-092116-00 | 010-N127-16900 | 2024-08-06 | MMLSR2431744 |  | 0 | MLS SCOPE: REPLACEMENT OF A SINGLE FURNACE, A/C AND/OR HEAT PUMP LICENSE NUMBER: H01277 ¦ SCOPE ITEM: AIR CONDITIONING (INCLUDING CONDENSERS, EVAPORATORS, COMPRESSORS)
010-092117-00 | 010-N127-16800 | 2023-07-27 | PMEPR2331461 |  | 0 | BUILDING PERMIT/PLAN REVIEW: ADDR2320231 NEW PLUMBING ROUGH IN AND FINAL SET FOR A NEW BATHROOM AND LAUNDRY BOX
010-092117-00 | 010-N127-16800 | 2023-05-16 | ADDR2320231 |  | 50000 | PLAN APPROVAL: FINAL REVIEWED FOR COMPLIANCE UNDER: 2019 RESIDENTIAL CODE OF OHIO USE/OCCUPANCY GROUP: 1, 2, 3 FAMILY DWELLING CONSTRUCTION TYPE: V-B DESCRIPTION OF WORK: ALTER A 2 STORY FRAMED, 1 FAMILY DWELLING : PROJECT SCOPE IS TO CONSTRUCT
010-092117-00 | 010-N127-16800 | 2023-07-24 | EMEPR2330539 |  | 0 | BUILDING PERMIT/PLAN REVIEW: ADDR2320231 BUILDER ADDED BATHROOM ON SECOND FLOOR AND REDID MUDROOM WE WERE ASKED TO WIRE NEW SPACE AND REPAIR MUD ROOM WIRING WE ALSO HAVE TO REFEED GARAGE.
010-092117-00 | 010-N127-16800 | 2023-08-01 | MMEPR2332243 |  | 0 | BUILDING PERMIT/PLAN REVIEW: ADDR2320231 INSTALLATION OF BATH FAN AND A COUPLE HEAT RUNS TO BATHROOM ROOM ADDITION LICENSE NUMBER: H00251 ¦ SCOPE ITEM: DUCTWORK / DAMPERS
010-092118-00 | 010-N127-16700 | 2024-01-03 | MMLSR2402275 |  | 0 | MLS SCOPE: REPLACEMENT OF A SINGLE FURNACE LICENSE NUMBER: H00855 ¦ SCOPE ITEM: FURNACES / AIR HANDLERS / RTUS
010-092118-00 | 010-N127-16700 | 2021-10-08 | MMLSR2140042 |  | 0 | MLS Scope: Replacement of a Single A/C Unit or Heat Pump License Number: H00578 ¦ Scope Item: air conditioning (including condensers, evaporators, compressors)
010-092119-00 | 010-N127-16600 | 2020-09-16 |  |  |  | RECK FOR DEMO COMPL AND POSS NEW CONSTRUCTION
010-092119-00 | 010-N127-16600 | 2022-02-01 | RSWDR2205650 |  | 782 | REMOVE EXISTING 1 WINDOW(S), 0 DOOR(S) AND REPLACE WITH NEW. WORK TO COMPLY WITH RCO 612, RCO 308, AND RCO 113.6.1 WITH A U VALUE OF 0.35 OR BETTER.
010-092120-00 | 010-N127-16500 | 2019-04-19 | ALTR1903663 |  | 5000 | CONTINUATION OF EXPIRED PERMIT RBLD1804644. ALTER 2 STORY 2 FD TO INSTALL EGRESS WINDOW WELL ON REAR OF HOME PER PLAN. ONE FINAL INSPECTION REQUIRED. CITY COPY FROM ORIGNAL PERMIT RBLD1804644
010-092120-00 | 010-N127-16500 | 2020-01-29 |  |  |  | REC ROOM
010-092122-00 | 010-N127-20000 | 2019-06-12 | MMLSR1911217 |  | 0 | MLS SCOPE: REPLACEMENT OF A SINGLE A/C UNIT OR HEAT PUMP LICENSE NUMBER: H00150 ¦ SCOPE ITEM: AIR CONDITIONING (INCLUDING CONDENSERS, EVAPORATORS, COMPRESSORS)
010-092123-00 | 010-N127-19900 | 2020-02-19 | MMLSR2003701 |  | 0 | MLS SCOPE: REPLACEMENT OF A SINGLE FURNACE, A/C AND/OR HEAT PUMP LICENSE NUMBER: H00124 ¦ SCOPE ITEM: FURNACES / AIR HANDLERS / RTUS
010-092123-00 | 010-N127-19900 | 2020-02-19 | MMLSR2003697 |  | 0 | MLS SCOPE: REPLACEMENT OF A SINGLE FURNACE, A/C AND/OR HEAT PUMP LICENSE NUMBER: H00124 ¦ SCOPE ITEM: AIR CONDITIONING (INCLUDING CONDENSERS, EVAPORATORS, COMPRESSORS)
010-092123-00 | 010-N127-19900 | 2022-09-28 | EMEPR2238977 |  | 0 | EV CHARGER INSTALLATION **LOAD CALCULATIONS REQUIRED AT TIME OF INSPECTION**
010-092125-00 | 010-N127-19700 | 2021-11-15 | PMLSR2145345 |  | 0 | MLS SCOPE: WATER HEATER REPLACEMENT
010-092125-00 | 010-N127-19700 | 2022-06-17 | ALTR2224679 |  | 29000 | PLAN APPROVAL: FINAL REVIEWED FOR COMPLIANCE UNDER: 2019 RESIDENTIAL CODE OF OHIO USE/OCCUPANCY GROUP: 1, 2, 3 FAMILY DWELLING CONSTRUCTION TYPE: V-B DESCRIPTION OF WORK: ALTER A 1 STORY FRAMED, 1 FAMILY DWELLING: PROJECT SCOPE IS TO REPAIR DAMA
010-092127-00 | 010-N127-19500 | 2021-11-04 | PMLSR2143878 |  | 0 | MLS SCOPE: WATER HEATER REPLACEMENT
010-092128-00 | 010-N127-19400 | 2022-11-18 | MMLSR2246300 |  | 0 | MLS Scope: Replacement of a Single Furnace, A/C and/or Heat Pump License Number: H00425 ¦ Scope Item: air conditioning (including condensers, evaporators, compressors)
010-092130-00 | 010-N126-12500 | 2022-01-12 | PMEPI2203231 |  | 3000 | INSTALL BACKWATER VALVE WITH HIGH WATER ALARM. TIE ON TO EXISTING BUILDING DRAIN WITH COMPLIANT TRANSITION FITTINGS. ALL NEW DWV PIPE AND FITTINGS WILL COMPLY WITH ONE OF THE REFERENCED STANDARDS LISTED IN OPC TABLE 702.1, TABLE 702.2, AND 702.4 AS A
010-092132-00 | 010-N128B-09900 | 2022-06-03 | ALTR2222602 |  | 7436 | PLAN APPROVAL: FINAL REVIEWED FOR COMPLIANCE UNDER: 2019 RESIDENTIAL CODE OF OHIO USE/OCCUPANCY GROUP: 1, 2, 3 FAMILY DWELLING CONSTRUCTION TYPE: V-B DESCRIPTION OF WORK: ALTER A 1.5 STORY FRAMED, 1 FAMILY DWELLING: PROJECT SCOPE IS TO REMOVE A
010-092133-00 | 010-N128B-09800 | 2022-06-30 | MMLSR2226521 |  | 0 | MLS SCOPE: REPLACEMENT OF A SINGLE A/C UNIT OR HEAT PUMP LICENSE NUMBER: H01072 ¦ SCOPE ITEM: AIR CONDITIONING (INCLUDING CONDENSERS, EVAPORATORS, COMPRESSORS)
010-092134-00 | 010-N128B-09700 | 2019-03-12 | PMLSR1904685 |  | 0 | MLS SCOPE: WATER HEATER REPLACEMENT
010-092134-00 | 010-N128B-09700 | 2019-03-12 | MMLSR1904682 |  | 0 | MLS SCOPE: REPLACEMENT OF A SINGLE FURNACE, A/C AND/OR HEAT PUMP LICENSE NUMBER: H00140 ¦ SCOPE ITEM: FURNACES / AIR HANDLERS / RTUS
010-092135-00 | 010-N128B-09600 | 2022-04-06 | RSWDR2214346 |  | 18535 | REMOVE EXISTING SHINGLE ROOF TO DECK AND REPLACE WITH NEW FELT UNDERLAYMENT, ICE BARRIER MEMBRANE AT EAVE, NECESSARY FLASHINGS, AND NEW ASPHALT SHINGLES. WORK TO COMPLY WITH RCO CHAPTER 9 & MANUFACTURE INSTALLATION INSTRUCTIONS.
010-092139-00 | 010-N128B-05100 | 2021-01-26 | RSWDR2102913 |  | 1000 | Remove existing 0 window(s), 1 door(s) and replace with new. Work to comply with RCO 612, RCO 308, and RCO 113.6.1 with a U Value of 0.35 or Better.
010-092140-00 | 010-M144B-06400 | 2024-08-08 | ALTR2432020 |  | 5000 | REVIEWED FOR COMPLIANCE UNDER: 2019 RESIDENTIAL CODE OF OHIO USE/OCCUPANCY GROUP: 1, 2, 3 FAMILY DWELLING CONSTRUCTION TYPE: V-B DESCRIPTION OF WORK: ALTER A 1 STORY FRAMED, 1 FAMILY DWELLING BY INSTALLING EGRESS WINDOW FOR FUTURE BASEMENT FINISH.
010-092141-00 | 010-N128B-05000 | 2022-10-07 | RSWDR2240458 |  | 8384 | REMOVE EXISTING SHINGLE ROOF TO DECK AND REPLACE WITH NEW FELT UNDERLAYMENT, ICE BARRIER MEMBRANE AT EAVE, NECESSARY FLASHINGS, AND NEW ASPHALT SHINGLES. WORK TO COMPLY WITH RCO CHAPTER 9 & MANUFACTURE INSTALLATION INSTRUCTIONS.
010-092141-00 | 010-N128B-05000 | 2023-01-24 | ALTR2304711 |  | 35000 | PLAN APPROVAL: FINAL REVIEWED FOR COMPLIANCE UNDER: 2019 RESIDENTIAL CODE OF OHIO USE/OCCUPANCY GROUP: 1, 2, 3 FAMILY DWELLING CONSTRUCTION TYPE: V-B DESCRIPTION OF WORK: ALTER A 2 STORY FRAMED, 1 FAMILY DWELLING: PROJECT SCOPE IS TO RENOVATE TH
010-092141-00 | 010-N128B-05000 | 2023-04-06 | EMEPR2314549 |  | 0 | BUILDING PERMIT/PLAN REVIEW: ALTR2304711 INSTALL NEW 200 AMP. SERVICE INSTALL GFI OUTS KITCHEN INSA[TALL M V CK. INSTALL RANGE CK. INSTALL GFI OUTLETS BATH REPLACE OUTLETS , ADD NEW LIGHT BOXES
010-092141-00 | 010-N128B-05000 | 2022-11-21 | MMLSR2246581 |  | 0 | MLS SCOPE: REPLACEMENT OF A SINGLE FURNACE, A/C AND/OR HEAT PUMP LICENSE NUMBER: H00020 ¦ SCOPE ITEM: AIR CONDITIONING (INCLUDING CONDENSERS, EVAPORATORS, COMPRESSORS)
010-092141-00 | 010-N128B-05000 | 2023-05-22 | PMEPR2321169 |  | 0 | BUILDING PERMIT/PLAN REVIEW: ALTR2304711 INSTALL TUB AND SHOWER VALVE,,SHOWER PAN AND VALVE,,REWORK LAUNDRY,INSTALL NEW WATER HEATER
010-092146-00 | 010-N128B-01200 | 2022-11-14 | ROOFC2245523 |  | 46000 | ALTER EXISTING 1-STORY RESTAURANT BY REMOVING EXISTING 1 LAYER OF ROOF AND REPLACE WITH SAME MATERIAL EPDM WITH NEW INSULATION. WORK TO COMPLY WITH OBC CHAPTER 15. FINAL INSPECTION REQUIRED.
010-092147-00 | 010-N128B-01100 | 2021-05-17 | PMEPC2118088 |  | 0 | BUILDING PERMIT/PLAN REVIEW: ALTC2110002 3-COMP SINK, ICE MAKER, HAND SINK, DUMP SINK
010-092147-00 | 010-N128B-01100 | 2021-03-22 | ALTC2110002 |  | 15000 | PLAN APPROVAL: FINAL. REVIEWED FOR COMPLIANCE UNDER: 2017 OBC AND ICC A117.1-2009 WITH MODIFICATIONS IN OBC 1112.0. WORK NOT INCLUDED IN THIS APPROVAL: MECHANICAL, FIRE ALARM, FIRE SUPPRESSION PROJECT USE/OCCUPANCY: B/M NON-SEPARATED MIXED USE B
010-092147-00 | 010-N128B-01100 | 2020-07-13 | PMEPC2013924 |  | 0 | BUILDING PERMIT/PLAN REVIEW: PLEX2004615 INSTALLATION OF PREP SINK AND HAND SINK
010-092147-00 | 010-N128B-01100 | 2020-03-04 | ROOFC2002329 |  | 51660 | BUILDING PERMIT TO OVERLAY AN EXISTING ROOF SYSTEM WITH NEW 50 MIL DURO-LAST ROOFING, PENETRATIONS AND FLASHINGS ON AN EXISTING COMMERCIAL BUILDING. SPECS PROVIDED. A FINAL BUILDING INSPECTION WILL BE REQUIRED TO COMPLETE THIS PERMIT.
010-092147-00 | 010-N128B-01100 | 2021-07-02 | EMEPC2125613 |  | 0 | BUILDING PERMIT/PLAN REVIEW: ALTC2110002 WIRING TO NEW OFFICE AREA AND SERVING AREA AS REQUIRED
010-092147-00 | 010-N128B-01100 | 2022-01-14 | MMEPC2203413 |  | 0 | REPLACE RTU LIKE FOR LIKE LICENSE NUMBER: H00306 ¦ SCOPE ITEM: FURNACES / AIR HANDLERS / RTUS
010-092147-00 | 010-N128B-01100 | 2024-11-22 | MMEPC2446529 |  | 0 | BUILDING PERMIT/PLAN REVIEW: PLEX2415266 INSTALLATION OF TYPE HOOD LICENSE NUMBER: G10944
010-092147-00 | 010-N128B-01100 | 2023-11-08 | PMEPC2347392 |  | 0 | BUILDING PERMIT/PLAN REVIEW: PLEX2346410 GREASE TRAP PER PLANS
010-092152-00 | 010-N128B-00800 | 2019-03-15 | ROOFC1902176 |  | 10850 | BUILDING PERMIT TO REMOVE EXISTING ROOF MEMBRANE TO DECK AND INSTALL NEW .045 TPO ROOF MEMBRANE ROOFING SYSTEM ALONG WITH NEW PERIMETER AND PENETRATION FLASHINGS ON AN EXISITING COMMERCIAL BUILDING. BUIDLING HAS EXISTING UNDER DECK INSULATION. SPECS PR
010-092152-00 | 010-N128B-00800 | 2019-02-27 | ALTC1901627 |  | 1200 | REPAIR / REPLACEMENT OF INTERIOR DRYWALL (MINOR). 160 S.F. MAXIMUM ALLOWABLE AREA (5 SHEETS). NO FIRE PARTITION ALTERATIONS PERMITTED, IF EXISTING. NO OCCUPANCY ALLOWED. NO FIRE SUPPRESSION / NO FIRE ALARM.
010-092152-00 | 010-N128B-00800 | 2020-01-14 | MMEPC2000950 |  | 0 | BUILDING PERMIT/PLAN REVIEW: PLEX2000410 HOOD SYSTEM INSTALLATION LICENSE NUMBER: H00516
010-092152-00 | 010-N128B-00800 | 2020-01-14 | FSUPC2000413 |  | 0 | 2882 E MAIN ST. REFERENCE PLAN REVIEW #PLEX2000410 & PERMIT #MMEPC2000950. INSTALL WET CHEMICAL FIRE SUPPRESSION SYSTEM IN NEW TYPE I KITCHEN EXHAUST HOOD. BLU NOTE JAZZ CAFÉ.
010-092152-00 | 010-N128B-00800 | 2020-01-29 | EMEPC2002121 |  | 0 | BUILDING PERMIT/PLAN REVIEW: PLEX2000410 HOOD WIRING TO FAN AND MAKE UP AIR
010-092152-00 | 010-N128B-00800 | 2020-01-14 | FSUPC2000413 |  | 0 | 2882 E MAIN ST. REFERENCE PLAN REVIEW #PLEX2000410 & PERMIT #MMEPC2000950. INSTALL WET CHEMICAL FIRE SUPPRESSION SYSTEM IN NEW TYPE I KITCHEN EXHAUST HOOD. BLU NOTE JAZZ CAFÉ.
010-092152-00 | 010-N128B-00800 | 2020-02-10 | MMEPC2002981 |  | 0 | REWORK GAS LINE TO KITCHEN APPLIANCES UNDER HOOD FOR PROPER SIZE LICENSE NUMBER: H00516 ¦ SCOPE ITEM: FUEL GAS OR LP GAS
010-092156-00 | 010-M170B-13000 | 2019-06-26 | EMEPR1912302 |  | 0 | 200 AMP SERVICE UPGRADE
010-092156-00 | 010-M170B-13000 | 2022-10-27 | RSWDR2243357 |  | 2020 | REMOVE EXISTING 2 WINDOW(S), 0 DOOR(S) AND REPLACE WITH NEW. WORK TO COMPLY WITH RCO 612, RCO 308, AND RCO 113.6.1 WITH A U VALUE OF 0.35 OR BETTER.
010-092156-00 | 010-M170B-13000 | 2023-04-28 | MMEPR2317856 |  | 0 | INSTALL NEW 2) BRASS STOP VALVES, 1/2” INCH X 1/2” INCH. ON FURNACE AND WATER HEATER. DID 4) REPAIRS ON GAS LINE, 1”-1/2” INCH BLACK IRON PIPE LICENSE NUMBER: P00960 ¦ SCOPE ITEM: FUEL GAS OR LP GAS
010-092156-00 | 010-M170B-13000 | 2023-04-28 | PMLSR2317651 |  | 0 | MLS SCOPE: WATER HEATER REPLACEMENT
010-092156-00 | 010-M170B-13000 | 2019-09-13 | MMLSR1918504 |  | 0 | MLS SCOPE: REPLACEMENT OF A SINGLE A/C UNIT OR HEAT PUMP LICENSE NUMBER: H00316 ¦ SCOPE ITEM: AIR CONDITIONING (INCLUDING CONDENSERS, EVAPORATORS, COMPRESSORS)
010-092163-00 | 010-M160-00500 | 2023-03-06 | RSWDR2310035 |  | 7500 | Remove existing shingle roof to deck and replace with new felt underlayment, ice barrier membrane at eave, necessary flashings, and new asphalt shingles. Work to comply with RCO chapter 9 & Manufacture installation instructions.Roof Info: HOUSE AND GARAG
010-092171-00 | 010-N128B-09200 | 2021-11-11 | MMLSR2144822 |  | 0 | MLS SCOPE: REPLACEMENT OF A SINGLE FURNACE, A/C AND/OR HEAT PUMP LICENSE NUMBER: H00425 ¦ SCOPE ITEM: AIR CONDITIONING (INCLUDING CONDENSERS, EVAPORATORS, COMPRESSORS)
010-092171-00 | 010-N128B-09200 | 2020-05-07 | RSWDR2001745 |  | 8750 | REMOVE EXISTING SHINGLE ROOF TO DECK AND REPLACE WITH NEW FELT UNDERLAYMENT, ICE BARRIER MEMBRANE AT EAVE, NECESSARY FLASHINGS, AND NEW ASPHALT SHINGLES. WORK TO COMPLY WITH RCO CHAPTER 9 & MANUFACTURE INSTALLATION INSTRUCTIONS.
010-092172-00 | 010-N128B-09100 | 2023-06-13 | EMEPR2324686 |  | 0 | BUILDING PERMIT/PLAN REVIEW: ADDR2305956 ROOM ADDITION AND KITCHEN REMODEL
010-092172-00 | 010-N128B-09100 | 2023-05-24 | MMEPR2321568 |  | 0 | BUILDING PERMIT/PLAN REVIEW: ADDR2305956 NEW HEAT PUMP AND AIR HANDLER FOR ADDITION; MISC. DUCTWORK LICENSE NUMBER: H00085 ¦ SCOPE ITEM: FURNACES / AIR HANDLERS / RTUS
010-092172-00 | 010-N128B-09100 | 2023-05-31 | PMEPR2322425 |  | 0 | BUILDING PERMIT/PLAN REVIEW: ADDR2305956 PLUMBING PER APPROVED BUILDING PLANS
010-092172-00 | 010-N128B-09100 | 2023-02-01 | ADDR2305956 |  | 134114 | PLAN APPROVAL: FINAL REVIEWED FOR COMPLIANCE UNDER: 2019 RESIDENTIAL CODE OF OHIO USE/OCCUPANCY GROUP: 1, 2, 3 FAMILY DWELLING CONSTRUCTION TYPE: V-B DESCRIPTION OF WORK: ALTER A 2 STORY FRAMED, 1 FAMILY DWELLING BY ADDING A NEW 16’X15’-3.625”
010-092174-00 | 010-N128B-10400 | 2023-04-18 | MMLSR2316043 |  | 0 | MLS Scope: Replacement of a Single A/C Unit or Heat Pump License Number: H00434 ¦ Scope Item: air conditioning (including condensers, evaporators, compressors)
010-092175-00 | 010-N128B-10300 | 2022-10-31 | PMEPR2243658 |  | 0 | REPLACE 6' OF 4IN CAST IRON WITH PVC THIS IS FOR THE CLOSET BEND AND TWO WYE TIE INS VERTICAL STACK
010-092176-00 | 010-N128B-10200 | 2020-04-29 | MMLSR2008144 |  | 0 | REPLACEMENT OF A SINGLE FURNACE, A/C AND/OR HEAT PUMP LICENSE NUMBER: H00711
010-092176-00 | 010-N128B-10200 | 2020-12-16 | RSWDR2006479 |  | 12000 | Remove existing shingle roof to deck and replace with new felt underlayment, ice barrier membrane at eave, necessary flashings, and new asphalt shingles. Work to comply with RCO chapter 9 & Manufacture installation instructions.
010-092177-00 | 010-N128B-10100 | 2024-10-18 | RSWDR2441966 |  | 3421 | REMOVE EXISTING SHINGLE ROOF TO DECK AND REPLACE WITH NEW FELT UNDERLAYMENT, ICE BARRIER MEMBRANE AT EAVE, NECESSARY FLASHINGS, AND NEW ASPHALT SHINGLES. WORK TO COMPLY WITH RCO CHAPTER 9 & MANUFACTURE INSTALLATION INSTRUCTIONS.
010-092177-00 | 010-N128B-10100 | 2024-04-15 | RSWDR2415327 |  | 7718 | REMOVE EXISTING 7 WINDOW(S), 0 DOOR(S) AND REPLACE WITH NEW. WORK TO COMPLY WITH RCO 612, RCO 308, AND RCO 113.6.1 WITH A U VALUE OF 0.35 OR BETTER.
010-092179-00 | 010-N127-19200 | 2020-01-22 | MMEPR2001469 |  | 0 | INSTALL NEW GAS DELIVERY SYSTEM BLACK IRON LICENSE NUMBER: P00078 ¦ SCOPE ITEM: FUEL GAS OR LP GAS
010-092182-00 | 010-N127-17800 | 2021-10-07 | RSWDR2139761 |  | 17675 | Remove existing shingle roof to deck and replace with new felt underlayment, ice barrier membrane at eave, necessary flashings, and new asphalt shingles. Work to comply with RCO chapter 9 & Manufacture installation instructions.Roof Info: ROOF MAIN HOUSE
010-092187-00 | 010-N104B-01900 | 2020-04-27 | ROOFC2003703 |  | 234708 | BUILDING PERMIT TO LAYOVER AN EXISTING ROOF WITH A NEW MECHANICALLY ATTACHED 60 MIL TPO ROOF MEMBRANE ROOFING SYSTEM ALONG WITH NEW PERIMETER AND PENETRATION FLASHINGS ON AN EXISTING COMMERCIAL BUILDING. NO DRAWINGS OR SPECS PROVIDED. ROUGH AND FINAL STR
010-092187-00 | 010-N104B-01900 | 2024-04-02 | MMEPC2413826 |  | 0 | REMOVE AND REPLACE 22 PACKAGED ROOFTOP HVAC UNITS, LIKE FOR LIKE. THIS IS JUST A DISCONNECT/RECONNECT TO SAME HOOK UPS. NO DUCT WORK IS INVOLVED. LICENSE NUMBER: H00820 ¦ SCOPE ITEM: AIR CONDITIONING (INCLUDING CONDENSERS, EVAPORATORS, COMPRESSORS)
010-092187-00 | 010-N104B-01900 | 2024-05-02 | FALRC2418005 |  | 0 | ALTER EXISTING MANUAL FIRE ALARM SYSTEM FOR LOWES BY DISCONNECTING THE EXISTING DUCT DETECTORS FROM THE FIRE ALARM AND CONNECTING THE NEW DUCT DETECTORS FOR AHU UPGRADES. STAND ALONE PERMIT. SECTION 901.7 OF THE OHIO FIRE CODE REQUIRES THE FIRE CODE OFFI
010-092187-00 | 010-N104B-01900 | 2024-05-02 | FALRC2418005 |  | 0 | ALTER EXISTING MANUAL FIRE ALARM SYSTEM FOR LOWES BY DISCONNECTING THE EXISTING DUCT DETECTORS FROM THE FIRE ALARM AND CONNECTING THE NEW DUCT DETECTORS FOR AHU UPGRADES. STAND ALONE PERMIT. SECTION 901.7 OF THE OHIO FIRE CODE REQUIRES THE FIRE CODE OFFI
010-092187-00 | 010-N104B-01900 | 2023-09-05 | FSUPC2337578 |  | 0 | 3616 E. BROAD STREET STAND ALONE PERMIT (REPLACING DRY PIPING AND SPRINKLERS ONLY) ALTERATION TO EXISTING FIRE SPRINKLER SYSTEM TO REPLACE EXISTING DRY PIPING AND SPRINKLERS WITHIN GARDEN CENTER AND CONTRACTOR PICK UP AREA FOR LOWES
010-092187-00 | 010-N104B-01900 | 2023-09-05 | FSUPC2337578 |  | 0 | 3616 E. BROAD STREET STAND ALONE PERMIT (REPLACING DRY PIPING AND SPRINKLERS ONLY) ALTERATION TO EXISTING FIRE SPRINKLER SYSTEM TO REPLACE EXISTING DRY PIPING AND SPRINKLERS WITHIN GARDEN CENTER AND CONTRACTOR PICK UP AREA FOR LOWES
010-092187-00 | 010-N104B-01900 | 2024-01-01 |  |  |  | SPL/NWP/VD
010-092187-00 | 010-N104B-01900 | 2024-04-02 | MMEPC2413826 |  | 0 | REMOVE AND REPLACE 22 PACKAGED ROOFTOP HVAC UNITS, LIKE FOR LIKE. THIS IS JUST A DISCONNECT/RECONNECT TO SAME HOOK UPS. NO DUCT WORK IS INVOLVED. LICENSE NUMBER: H00820 ¦ SCOPE ITEM: AIR CONDITIONING (INCLUDING CONDENSERS, EVAPORATORS, COMPRESSORS)
010-092187-00 | 010-N104B-01900 | 2024-05-02 | FALRC2418005 |  | 0 | ALTER EXISTING MANUAL FIRE ALARM SYSTEM FOR LOWES BY DISCONNECTING THE EXISTING DUCT DETECTORS FROM THE FIRE ALARM AND CONNECTING THE NEW DUCT DETECTORS FOR AHU UPGRADES. STAND ALONE PERMIT. SECTION 901.7 OF THE OHIO FIRE CODE REQUIRES THE FIRE CODE OFFI
010-092187-00 | 010-N104B-01900 | 2023-09-05 | FSUPC2337578 |  | 0 | 3616 E. BROAD STREET STAND ALONE PERMIT (REPLACING DRY PIPING AND SPRINKLERS ONLY) ALTERATION TO EXISTING FIRE SPRINKLER SYSTEM TO REPLACE EXISTING DRY PIPING AND SPRINKLERS WITHIN GARDEN CENTER AND CONTRACTOR PICK UP AREA FOR LOWES
010-092187-00 | 010-N104B-01900 | 2023-09-05 | FSUPC2337578 |  | 0 | 3616 E. BROAD STREET STAND ALONE PERMIT (REPLACING DRY PIPING AND SPRINKLERS ONLY) ALTERATION TO EXISTING FIRE SPRINKLER SYSTEM TO REPLACE EXISTING DRY PIPING AND SPRINKLERS WITHIN GARDEN CENTER AND CONTRACTOR PICK UP AREA FOR LOWES
010-092190-00 | 010-N077-29300 | 2024-09-18 | RSWDR2437951 |  | 8000 | REMOVE EXISTING EXTERIOR WALL COVERING SYSTEM AND REPLACE WITH NEW EXTERIOR SIDING OVER AN APPROVED WATER-RESISTIVE BARRIER. WORK TO COMPLY WITH RCO 703.
010-092190-00 | 010-N077-29300 | 2024-10-10 | EMEPR2441017 |  | 0 | REPLACE METER SOCKET & PANEL
010-092193-00 | 010-N244-10300 | 2024-06-18 | MMLSR2425085 |  | 0 | MLS SCOPE: REPLACEMENT OF A SINGLE FURNACE, A/C AND/OR HEAT PUMP LICENSE NUMBER: H01163 ¦ SCOPE ITEM: FURNACES / AIR HANDLERS / RTUS
010-092195-00 | 010-N244-10000 | 2021-04-23 | EMEPR2114598 |  | 0 | We will be performing a Service change and upgrade from a 100amp to a 200amp service. We will also in coordination with AEP, be moving the over head lateral to underground.
010-092196-00 | 010-N244-09800 | 2019-11-15 | PMLSR1923605 |  | 0 | MLS SCOPE: WATER HEATER REPLACEMENT
010-092197-00 | 010-N244-09700 | 2021-04-28 | PMLSR2115191 |  | 0 | MLS Scope: Water Heater Replacement
010-092197-00 | 010-N244-09700 | 2021-05-18 | PMLSR2118145 |  | 0 | MLS Scope: Water Heater Replacement
010-092198-00 | 010-N244-09500 | 2020-07-07 | RSWDR2003062 |  | 12419 | REMOVE EXISTING SHINGLE ROOF TO DECK AND REPLACE WITH NEW FELT UNDERLAYMENT, ICE BARRIER MEMBRANE AT EAVE, NECESSARY FLASHINGS, AND NEW ASPHALT SHINGLES. WORK TO COMPLY WITH RCO CHAPTER 9 & MANUFACTURE INSTALLATION INSTRUCTIONS.ROOF INFO: ROOF MAIN HOUSE
010-092199-00 | 010-N244-09300 | 2020-01-06 | RSWDR2000037 |  | 2867 | REMOVE EXISTING 2 WINDOW(S), 0 DOOR(S) AND REPLACE WITH NEW. WORK TO COMPLY WITH RCO 612, RCO 308, AND RCO 113.6.1 WITH A U VALUE OF 0.35 OR BETTER.
010-092199-00 | 010-N244-09300 | 2020-08-26 | PMEPR2017572 |  | 0 | BUILDING PERMIT/PLAN REVIEW: ALTR2007470 REPLACE OLD PLUMBING IN HOUSE
010-092199-00 | 010-N244-09300 | 2020-08-26 | EMEPR2017568 |  | 0 | BUILDING PERMIT/PLAN REVIEW: ALTR2007470 ROUGH AND FINISH WIRE KITCHEN 2 BATHROOMS AND 3 SEASON ROOM INSTALL HARD WIRED SMOKE DETECS 200 AMP SERVICE UPGRAD OLD WORK OTHER MISC SWITCHES LIGHTS AND OUTLETS THROUGHOUT HOUSE
010-092199-00 | 010-N244-09300 | 2020-08-11 | ALTR2007470 |  | 50000 | PLAN APPROVAL: FINAL REVIEWED FOR COMPLIANCE UNDER: 2019 RESIDENTIAL CODE OF OHIO USE/OCCUPANCY GROUP: 1, 2, 3 FAMILY DWELLING CONSTRUCTION TYPE: V-B DESCRIPTION OF WORK: ALTER A 1 STORY FRAMED, 1 FAMILY DWELLING TO UPGRADE ELECTRIC SERVICE ELEC
010-092199-00 | 010-N244-09300 | 2020-09-11 | EMEPR2018698 |  | 0 | BUILDING PERMIT/PLAN REVIEW: ALTR2007470 ROUGH & FINISH WIRE KITCHEN, 2 BATHROOMS, & 3 SEASONS ROOM. INSTALL HARD WIRED SMOKE DETECTORS 200 AMP SERVICE UPGRADE OLD WORK, OTHER MSC SWITCHES, LIGHTS, & OUTLETS THROUGHOUT
010-092199-00 | 010-N244-09300 | 2020-09-11 | PMEPR2018700 |  | 0 | BUILDING PERMIT/PLAN REVIEW: ALTR2007470 REPLACE OLD PLUMBING IN THE HOME
010-092199-00 | 010-N244-09300 | 2020-08-26 | PMEPR2017572 |  | 0 | BUILDING PERMIT/PLAN REVIEW: ALTR2007470 REPLACE OLD PLUMBING IN HOUSE
010-092201-00 | 010-N244-02300 | 2023-06-07 | PMLSR2323540 |  | 0 | MLS Scope: Back water valve
010-092201-00 | 010-N244-02300 | 2024-06-26 | RSWDR2426326 |  | 18035 | REMOVE EXISTING SHINGLE ROOF TO DECK AND REPLACE WITH NEW FELT UNDERLAYMENT, ICE BARRIER MEMBRANE AT EAVE, NECESSARY FLASHINGS, AND NEW ASPHALT SHINGLES. WORK TO COMPLY WITH RCO CHAPTER 9 & MANUFACTURE INSTALLATION INSTRUCTIONS.
010-092201-00 | 010-N244-02300 | 2024-06-26 | RSWDR2426326 |  | 18035 | REMOVE EXISTING SHINGLE ROOF TO DECK AND REPLACE WITH NEW FELT UNDERLAYMENT, ICE BARRIER MEMBRANE AT EAVE, NECESSARY FLASHINGS, AND NEW ASPHALT SHINGLES. WORK TO COMPLY WITH RCO CHAPTER 9 & MANUFACTURE INSTALLATION INSTRUCTIONS.
010-092208-00 | 010-N244-01700 | 2023-04-11 | RSWDR2315103 |  | 5906 | REMOVE EXISTING 5 WINDOW(S), 0 DOOR(S) AND REPLACE WITH NEW. WORK TO COMPLY WITH RCO 612, RCO 308, AND RCO 113.6.1 WITH A U VALUE OF 0.35 OR BETTER.
010-092208-00 | 010-N244-01700 | 2019-01-30 |  |  |  | REST RM & HALLWAY RENO
010-092208-00 | 010-N244-01700 | 2023-11-13 | MMEPR2347980 |  | 0 | INSTALL GAS LINE TO STOVE LICENSE NUMBER: H00546 ¦ SCOPE ITEM: FUEL GAS OR LP GAS
010-092208-00 | 010-N244-01700 | 2023-11-13 | MMEPR2347980 |  | 0 | INSTALL GAS LINE TO STOVE LICENSE NUMBER: H00546 ¦ SCOPE ITEM: FUEL GAS OR LP GAS
010-092215-00 | 010-N244-01000 | 2021-11-19 | MMEPC2145958 |  | 0 | BUILDING PERMIT/PLAN REVIEW: ALTC2112387 GAS PIPING TO 2 BOILERS LICENSE NUMBER: H00546 ¦ SCOPE ITEM: FUEL GAS OR LP GAS
010-092215-00 | 010-N244-01000 | 2021-07-13 | MMEPC2126907 |  | 0 | Building Permit/Plan Review: ALTC2112387 3 AIR HNDLERS, 6 VAV BOXES, 23 UNIT VENTILATORS, 25 CONDENSING UNITS WITH PIPING, 3 EXHAUST FANS, 2 BOILERS, PUMPS, SPECIALTIES, HOT WTR HTG PIPING & DDC CONTROLS License Number: H00546 ¦ Scope Item: furnaces /
010-092215-00 | 010-N244-01000 | 2021-07-13 | MMEPC2126907 |  | 0 | Building Permit/Plan Review: ALTC2112387 3 AIR HNDLERS, 6 VAV BOXES, 23 UNIT VENTILATORS, 25 CONDENSING UNITS WITH PIPING, 3 EXHAUST FANS, 2 BOILERS, PUMPS, SPECIALTIES, HOT WTR HTG PIPING & DDC CONTROLS License Number: H00546 ¦ Scope Item: furnaces /
010-092215-00 | 010-N244-01000 | 2021-06-02 | EMEPC2120525 |  | 0 | Building Permit/Plan Review: altc2112387 Start underground electric
010-092215-00 | 010-N244-01000 | 2019-09-20 | MMEPC1919034 |  | 0 | BUILDING PERMIT/PLAN REVIEW: PLEX1909544 INSTALL A TYPE 1 AND A TYPE 2 HOOD LICENSE NUMBER: H00290
010-092215-00 | 010-N244-01000 | 2019-10-11 | FSUPC1910751 |  | 0 | 2855 E LIVINGSTON AV. REFERENCE PLAN REVIEW #PLEX1909544 & PERMIT #MMEPC1919034. INSTALL WET CHEMICAL FIRE SUPPRESSION SYSTEM IN NEW TYPE I KITCHEN HOOD. ALL SAINTS ACADEMY.
010-092215-00 | 010-N244-01000 | 2019-10-11 | FSUPC1910751 |  | 0 | 2855 E LIVINGSTON AV. REFERENCE PLAN REVIEW #PLEX1909544 & PERMIT #MMEPC1919034. INSTALL WET CHEMICAL FIRE SUPPRESSION SYSTEM IN NEW TYPE I KITCHEN HOOD. ALL SAINTS ACADEMY.
010-092215-00 | 010-N244-01000 | 2021-04-07 | ALTC2112387 |  | 2000000 | 2855 E. Livingston Avenue Plan Approval: Final Reviewed For Compliance Under: 2017 OBC and ICC A117.1-2009 with modifications in OBC 1112.0. Work Not Included In This Approval: Fire Alarm (not being altered per the drawings) Use/Occupancy Group: Se
010-092215-00 | 010-N244-01000 | 2020-01-08 | EMEPC2000446 |  | 0 | REPLACE EXISTING PANEL WITH NEW PANEL AND ADD NEW EXHAUST HOOD CIRCUITS
010-092219-00 | 010-N244-00600 | 2019-09-20 | MMEPC1919034 |  | 0 | BUILDING PERMIT/PLAN REVIEW: PLEX1909544 INSTALL A TYPE 1 AND A TYPE 2 HOOD LICENSE NUMBER: H00290
010-092219-00 | 010-N244-00600 | 2019-10-11 | FSUPC1910751 |  | 0 | 2855 E LIVINGSTON AV. REFERENCE PLAN REVIEW #PLEX1909544 & PERMIT #MMEPC1919034. INSTALL WET CHEMICAL FIRE SUPPRESSION SYSTEM IN NEW TYPE I KITCHEN HOOD. ALL SAINTS ACADEMY.
010-092219-00 | 010-N244-00600 | 2019-10-11 | FSUPC1910751 |  | 0 | 2855 E LIVINGSTON AV. REFERENCE PLAN REVIEW #PLEX1909544 & PERMIT #MMEPC1919034. INSTALL WET CHEMICAL FIRE SUPPRESSION SYSTEM IN NEW TYPE I KITCHEN HOOD. ALL SAINTS ACADEMY.
010-092223-00 | 010-N244-00200 | 2023-04-04 | EMEPC2314020 |  | 0 | BUILDING PERMIT/PLAN REVIEW: NEWC2146583 NEW ELECTRIC INSTALL PER APPROVED PLANS
010-092223-00 | 010-N244-00200 | 2023-05-18 |  |  |  | N/C
010-092223-00 | 010-N244-00200 | 2023-07-11 | MMEPC2328637 |  | 0 | BUILDING PERMIT/PLAN REVIEW: NEWC2146583 (1) PACKAGED ROOFTOP UNIT (CAPTIVE AIRE) O 24” ROOF CURB ? RIDGID INSULATION AND GYPSUM BOARD INFILL O ECONOMIZER WITH POWERED EXHAUST O MODULATING GAS HEAT O STAINLESS STEEL HEAT EXCHANGER • (9) FAN POWERED VAV
010-092223-00 | 010-N244-00200 | 2022-11-01 | PMEPC2243870 |  | 0 | BUILDING PERMIT/PLAN REVIEW: NEWC2146583 CONNECT INTO THE EXISTING PLUMBING UTILITIES AND PIPE TO THE NEW PLUMBING FIXTURE/EQUIPMENT LOCATIONS AS INDICATED ON THE PLUMBING DRAWINGS.
010-092223-00 | 010-N244-00200 | 2022-11-01 | MMEPC2243877 |  | 0 | BUILDING PERMIT/PLAN REVIEW: NEWC2146583 CONNECT INTO EXISTING SYSTEM PER DRAWINGS. LICENSE NUMBER: H00546 ¦ SCOPE ITEM: FUEL GAS OR LP GAS
010-092223-00 | 010-N244-00200 | 2023-05-03 | MMEPC2318348 |  | 0 | BUILDING PERMIT/PLAN REVIEW: NEWC2146583 INSTALLATION OF NEW WALK IN COOLER/FREEZER COMBO LICENSE NUMBER: R00142 ¦ SCOPE ITEM: COOLERS / FREEZERS AND ANY OTHER REFRIGERATION SYSTEM FOR USE OTHER THAN COMFORT COOLING
010-092244-00 | 010-N244-11100 | 2019-06-17 | PMEPC1911559 |  | 0 | BUILDING PERMIT/PLAN REVIEW: ALTC1903885 REPLACE PLUMBING FIXTURES AND ADD NEW SHOWERS.
010-092244-00 | 010-N244-11100 | 2019-04-25 | ALTC1903885 |  | 175000 | PLAN APPROVAL: FINAL REVIEWED FOR COMPLIANCE UNDER: 2017 OBC AND ICC A117.1-2009 WITH MODIFICATIONS IN OBC 1112.0. WORK NOT INCLUDED IN THIS APPROVAL: MECHANICAL USE/OCCUPANCY GROUP: R-2 CONSTRUCTION TYPE: II-B DESCRIPTION OF WORK: RENOVATION
010-092244-00 | 010-N244-11100 | 2019-07-05 | EMEPC1912948 |  | 0 | BUILDING PERMIT/PLAN REVIEW: ALTC1903885 POWER AND LIGHTING FOR BATHROOM REMODEL
010-092246-00 | 010-N244-11000 | 2022-04-18 | ADDR2215700 |  | 58000 | PLAN APPROVAL: FINAL REVIEWED FOR COMPLIANCE UNDER: 2019 RESIDENTIAL CODE OF OHIO USE/OCCUPANCY GROUP: 1, 2, 3 FAMILY DWELLING CONSTRUCTION TYPE: V-B DESCRIPTION OF WORK: ALTER A 1 FAMILY DWELLING BY BUILDING A 10’X 14’ THREE SEASON ROOM ON A NE
010-092246-00 | 010-N244-11000 | 2022-08-01 | EMEPR2230908 |  | 0 | BUILDING PERMIT/PLAN REVIEW: ADDR2215700 ROUGH AND FINAL SUNROOM CHAMPION WIRING
010-092246-00 | 010-N244-11000 | 2022-10-31 | MMLSR2243693 |  | 0 | MLS SCOPE: REPLACEMENT OF A SINGLE FURNACE, A/C AND/OR HEAT PUMP LICENSE NUMBER: H01005 ¦ SCOPE ITEM: AIR CONDITIONING (INCLUDING CONDENSERS, EVAPORATORS, COMPRESSORS) LICENSE NUMBER: H01005 ¦ SCOPE ITEM: FURNACES / AIR HANDLERS / RTUS
010-092246-00 | 010-N244-11000 | 2022-10-31 | PMLSR2243700 |  | 0 | MLS SCOPE: WATER HEATER REPLACEMENT
010-092246-00 | 010-N244-11000 | 2021-01-01 |  |  |  | SPL/NWP/VD
010-092246-00 | 010-N244-11000 | 2019-12-20 | ALTR1913648 |  | 22300 | PLAN APPROVAL: FINAL REVIEWED FOR COMPLIANCE UNDER: 2019 RESIDENTIAL CODE OF OHIO USE/OCCUPANCY GROUP: 1, 2, 3 FAMILY DWELLING CONSTRUCTION TYPE: V-B DESCRIPTION OF WORK: ALTER A 1 STORY FRAMED, 1 FAMILY DWELLING: PROJECT SCOPE IS TO EXPAND THE
010-092246-00 | 010-N244-11000 | 2020-01-17 | EMEPR2001226 |  | 0 | BUILDING PERMIT/PLAN REVIEW: ALTR1913648 RELOCATE METER WIRE NEW GARAGE 1 SW 2 RECPT 1 LIGHT
010-092246-00 | 010-N244-11000 | 2024-10-10 | ALTR2441039 |  | 4000 | REVIEWED FOR COMPLIANCE UNDER: 2019 RESIDENTIAL CODE OF OHIO USE/OCCUPANCY GROUP: 1, 2, 3 FAMILY DWELLING CONSTRUCTION TYPE: V-B DESCRIPTION OF WORK: ALTER A 1 STORY FRAMED, 1 FAMILY DWELLING BY INSTALLING EGRESS WINDOW AND WELL IN FINISHED BASEMEN
010-092246-00 | 010-N244-11000 | 2024-09-09 | ALTR2436596 |  | 6684 | PLAN APPROVAL: FINAL REVIEWED FOR COMPLIANCE UNDER: 2019 RESIDENTIAL CODE OF OHIO USE/OCCUPANCY GROUP: 1, 2, 3 FAMILY DWELLING CONSTRUCTION TYPE: V-B DESCRIPTION OF WORK: ALTER A 1 STORY FRAMED, 1 FAMILY DWELLING BY INSTALLING 1 EGRESS WINDOW WE
010-092246-00 | 010-N244-11000 | 2023-08-23 | MMEPR2335819 |  | 0 | REPLACING 100 FEET OF GAS LINE IN HOME. REPLACING LINES TO FURNACE, WATER HEATER AND STOVE License Number: P00639 ¦ Scope Item: fuel gas or LP gas
010-092248-00 | 010-N244-10800 | 2020-03-11 | ALTR2002605 |  | 4000 | PLAN APPROVAL: FINAL REVIEWED FOR COMPLIANCE UNDER: 2019 RESIDENTIAL CODE OF OHIO USE/OCCUPANCY GROUP: 1, 2, 3 FAMILY DWELLING CONSTRUCTION TYPE: V-B DESCRIPTION OF WORK: ALTER A 1 STORY FRAMED, 1 FAMILY DWELLING BY INSTALLING AN EGRESS WINDOW I
010-092249-00 | 010-N245-01200 | 2019-07-15 | MMLSR1913617 |  | 0 | MLS Scope: Replacement of a Single A/C Unit or Heat Pump License Number: H00150 ¦ Scope Item: air conditioning (including condensers, evaporators, compressors) MLS Scope: Replacement of a Single A/C Unit or Heat Pump License Number: H00150 ¦ Scope Item
010-092249-00 | 010-N245-01200 | 2020-06-26 | RSWDR2002804 |  | 3918 | REMOVE EXISTING 17 WINDOW(S), 0 DOOR(S) AND REPLACE WITH NEW. WORK TO COMPLY WITH RCO 612, RCO 308, AND RCO 113.6.1 WITH A U VALUE OF 0.35 OR BETTER.
010-092252-00 | 010-N245-00900 | 2021-07-29 | RSWDR2129668 |  | 14900 | Remove existing exterior wall covering system and replace with new exterior siding over an approved water-resistive barrier. Work to comply with RCO 703.
010-092252-00 | 010-N245-00900 | 2024-05-22 | PMLSR2421036 |  | 0 | MLS SCOPE: WATER HEATER REPLACEMENT
010-092254-00 | 010-N245-00700 | 2024-01-20 | MMLSR2404178 |  | 0 | MLS SCOPE: REPLACEMENT OF A SINGLE FURNACE, A/C AND/OR HEAT PUMP LICENSE NUMBER: H00150 ¦ SCOPE ITEM: FURNACES / AIR HANDLERS / RTUS
010-092254-00 | 010-N245-00700 | 2024-08-08 | PMLSR2432174 |  | 0 | MLS SCOPE: WATER HEATER REPLACEMENT
010-092254-00 | 010-N245-00700 | 2021-07-25 | RSWDR2128798 |  | 10783 | Remove existing shingle roof to deck and replace with new felt underlayment, ice barrier membrane at eave, necessary flashings, and new asphalt shingles. Work to comply with RCO chapter 9 & Manufacture installation instructions.Roof Info: Remove and repl
010-092255-00 | 010-N245-00600 | 2022-05-03 | MMLSR2217863 |  | 0 | MLS SCOPE: REPLACEMENT OF A SINGLE FURNACE, A/C AND/OR HEAT PUMP LICENSE NUMBER: H00425 ¦ SCOPE ITEM: AIR CONDITIONING (INCLUDING CONDENSERS, EVAPORATORS, COMPRESSORS)
010-092258-00 | 010-N245-00300 | 2020-10-06 | PMLSR2020607 |  | 0 | MLS SCOPE: WATER HEATER REPLACEMENT
010-092260-00 | 010-N245-02200 | 2021-06-25 | RSWDR2124224 |  | 9579 | Remove existing shingle roof to deck and replace with new felt underlayment, ice barrier membrane at eave, necessary flashings, and new asphalt shingles. Work to comply with RCO chapter 9 & Manufacture installation instructions.
010-092260-00 | 010-N245-02200 | 2020-11-19 | PMLSR2024417 |  | 0 | MLS SCOPE: WATER HEATER REPLACEMENT
010-092260-00 | 010-N245-02200 | 2022-12-13 | MMLSR2249303 |  | 0 | MLS Scope: Replacement of a Single Furnace License Number: H01127 ¦ Scope Item: furnaces / air handlers / RTUs
010-092260-00 | 010-N245-02200 | 2024-04-19 | PMLSR2416069 |  | 0 | MLS SCOPE: WATER HEATER REPLACEMENT
010-092264-00 | 010-N245-01900 | 2019-05-23 | MMLSR1909764 |  | 0 | MLS SCOPE: REPLACEMENT OF A SINGLE FURNACE, A/C AND/OR HEAT PUMP LICENSE NUMBER: H00150 ¦ SCOPE ITEM: FURNACES / AIR HANDLERS / RTUS
010-092266-00 | 010-N245-01700 | 2024-07-26 | ALTR2430107 |  | 18875 | PLAN APPROVAL: FINAL REVIEWED FOR COMPLIANCE UNDER: 2019 RESIDENTIAL CODE OF OHIO USE/OCCUPANCY GROUP: 1, 2, 3 FAMILY DWELLING CONSTRUCTION TYPE: V-B DESCRIPTION OF WORK: ALTER A 1 STORY FRAMED, 1 FAMILY DWELLING BY INSTALLING 14 STEEL I BEAMS O
010-092267-00 | 010-N245-01600 | 2023-08-08 | MMLSR2333471 |  | 0 | MLS SCOPE: REPLACEMENT OF A SINGLE A/C UNIT OR HEAT PUMP LICENSE NUMBER: H00150 ¦ SCOPE ITEM: FURNACES / AIR HANDLERS / RTUS
010-092267-00 | 010-N245-01600 | 2023-02-23 | MMLSR2308788 |  | 0 | MLS SCOPE: REPLACEMENT OF A SINGLE FURNACE LICENSE NUMBER: H00150 ¦ SCOPE ITEM: FURNACES / AIR HANDLERS / RTUS
010-092274-00 | 010-M122L-03300 | 2019-06-26 | MMLSR1912349 |  | 0 | MLS Scope: Replacement of a Single A/C Unit or Heat Pump License Number: H00078 ¦ Scope Item: air conditioning (including condensers, evaporators, compressors)
010-092274-00 | 010-M122L-03300 | 2023-04-28 | RSWDR2317771 |  | 6500 | Remove existing exterior wall covering system and replace with new exterior siding over an approved water-resistive barrier. Work to comply with RCO 703.
010-092276-00 | 010-M121-06000 | 2024-06-08 | MMLSR2423584 |  | 0 | MLS SCOPE: REPLACEMENT OF A SINGLE A/C UNIT OR HEAT PUMP LICENSE NUMBER: H00425 ¦ SCOPE ITEM: AIR CONDITIONING (INCLUDING CONDENSERS, EVAPORATORS, COMPRESSORS)
010-092279-00 | 010-M122L-07200 | 2021-10-04 | RSWDR2139078 |  | 10558 | Remove existing shingle roof to deck and replace with new felt underlayment, ice barrier membrane at eave, necessary flashings, and new asphalt shingles. Work to comply with RCO chapter 9 & Manufacture installation instructions.
010-092281-00 | 010-M122L-04300 | 2020-12-04 | PMLSR2025285 |  | 0 | MLS Scope: Water Heater Replacement
010-092285-00 | 010-M210-16300 | 2019-02-05 |  |  |  | REHAB FIRE DAMAGE
010-092285-00 | 010-M210-16300 | 2019-11-15 |  |  |  | FIRE DAMAGE
010-092285-00 | 010-M210-16300 | 2019-05-13 | MMEPR1908856 |  | 0 | BUILDING PERMIT/PLAN REVIEW: FIDM1715189 REPLACE FURNACE AND AC REPAIR 2 BROKEN DUCT RUNS INSTALL NEW B-VENT FOR FLUE PIPE, ROOF CAUGHT ON FIRE SO THE ENTIRE FLUE PIPE WAS REMOVED LICENSE NUMBER: H00172 ¦ SCOPE ITEM: FURNACES / AIR HANDLERS / RTUS
010-092285-00 | 010-M210-16300 | 2019-05-16 | EMEPR1909228 |  | 0 | BUILDING PERMIT/PLAN REVIEW: FIDM1715189 ROUGH AND FINISH WIRE ELECTRICALLY PER PLANS
010-092287-00 | 010-N245-02300 | 2023-07-06 | PMLSR2327894 |  | 0 | MLS Scope: Water Heater Replacement
010-092290-00 | 010-N245-02600 | 2021-03-04 |  |  |  | SOLAR PANELS
010-092290-00 | 010-N245-02600 | 2020-05-28 | EMLSR2010026 |  | 0 | BUILDING PERMIT/PLAN REVIEW: PLEX2003918 MLS SCOPE: ELECTRIC FOR SOLAR PHOTOVOLTAIC (PV) SYSTEM
010-092293-00 | 010-N241-37402 | 2023-06-07 | EMEPM2323606 |  | 0 | 19 Gang meter change at building 5765 A-F/5775 A-F/5785 A-F Roche Dr. Plus the House panel.
010-092296-00 | 010-N255-01900 | 2019-11-13 | RSWDR1905847 |  | 24000 | REMOVE EXISTING SHINGLE ROOF TO DECK AND REPLACE WITH NEW FELT UNDERLAYMENT, ICE BARRIER MEMBRANE AT EAVE, NECESSARY FLASHINGS, AND NEW ASPHALT SHINGLES. WORK TO COMPLY WITH RCO CHAPTER 9 & MANUFACTURE INSTALLATION INSTRUCTIONS.
010-092297-00 | 010-N241-38300 | 2023-05-23 | EMEPM2321263 |  | 0 | Replaced disconnect and main breaker.
010-092297-00 | 010-N241-38300 | 2022-05-04 | EMEPM2218143 |  | 0 | BUILDING PERMIT/PLAN REVIEW: DMGM2006324 PANEL CHANGE AND REPAIRS DUE TO FIRE DAMAGE IN 5680 ROCHE DR UNITS A AND D (EDEN SPRINGS APT)
010-092297-00 | 010-N241-38300 | 2022-06-20 | MMEPM2224907 |  | 0 | BUILDING PERMIT/PLAN REVIEW: DMGM2006324 INSTALL NEW GAS FURNACE, COIL, AC DUE TO FIRE IN UNIT LICENSE NUMBER: H00345 ¦ SCOPE ITEM: FURNACES / AIR HANDLERS / RTUS
010-092297-00 | 010-N241-38300 | 2019-09-23 | MMLSM1919175 |  | 0 | MLS SCOPE: REPLACEMENT OF A SINGLE FURNACE, A/C AND/OR HEAT PUMP LICENSE NUMBER: H00345 ¦ SCOPE ITEM: FURNACES / AIR HANDLERS / RTUS
010-092297-00 | 010-N241-38300 | 2022-06-14 | PMEPR2223973 |  | 0 | RERUN 15 FEET OF DRAIN AND VENT FOR WASHER. RERUN 20 FEET OF WATER LINE THAT WAS CUT OUT DURING FRAMING REPAIRS AND REPLACE WATER HEATER
010-092297-00 | 010-N241-38300 | 2023-12-01 | MMEPM2350121 |  | 0 | TRENCH CSST GAS LINE FROM METER EXIT PENETRATION TO OFFICE GARAGE LICENSE NUMBER: H01127 ¦ SCOPE ITEM: FUEL GAS OR LP GAS
010-092310-00 | 010-N146-24200 | 2023-02-07 | PMEPR2306613 |  | 0 | REMOVE AND REPLACE EXISTING SHOWER VALVE WITH NEW SHOWER VALVE.
010-092310-00 | 010-N146-24200 | 2023-06-01 | EMLSR2322729 |  | 0 | BUILDING PERMIT/PLAN REVIEW: PLEX2321608 MLS SCOPE: ELECTRIC FOR SOLAR PHOTOVOLTAIC (PV) SYSTEM
010-092317-00 | 010-N146-24300 | 2023-12-12 | MMLSR2351496 |  | 0 | MLS Scope: Replacement of a Single Furnace License Number: H01072 ¦ Scope Item: furnaces / air handlers / RTUs
010-092325-00 | 010-N146-24500 | 2021-07-22 | RSWDR2128572 |  | 8975 | COMPLETE TEAR OFF AND RE-ROOF OF MAIN HOUSE AND DETACHED GARAGE.
010-092328-00 | 010-N146-09700 | 2024-02-13 | PMEPR2406982 |  | 0 | TUB TO SHOWER CONVERSION/FIXTURE –SHOWER & SHOWER VALVE - ANY NEW WATER DISTRIBUTION PIPE AND FITTINGS WILL COMPLY WITH ONE OF THE REFERENCED STANDARDS LISTED IN OPC TABLE 605.4 OR 605.5. ANY NEW VALVES WILL COMPLY WITH ONE OF THE REFERENCED STANDARDS LI
010-092330-00 | 010-N146-05300 | 2024-05-22 | MMLSR2420913 |  | 0 | MLS Scope: Replacement of a Single Furnace, A/C and/or Heat Pump License Number: H01163 ¦ Scope Item: furnaces / air handlers / RTUs
010-092352-00 | 010-N146-10300 | 2021-10-25 | MMEPR2142039 |  | 0 | Replace electric furnace with gas furnace and air conditioner. Run new gas piping from meter to furnace License Number: H01006 ¦ Scope Item: air conditioning (including condensers, evaporators, compressors)
010-092352-00 | 010-N146-10300 | 2021-11-02 | EMEPR2143431 |  | 0 | INSTALL A CIRCUIT FOE A/C AND FURNACE
010-092354-00 | 010-N146-04700 | 2024-04-12 | MMEPR2415224 |  | 0 | Replacing Black Iron with 10' of 3/4 CSST and 150' of 1/2 CSST License Number: P00078 ¦ Scope Item: fuel gas or LP gas
010-092355-00 | 010-N146-10400 | 2019-04-02 | DECKR1902893 |  | 2700 | ALTER 1 STORY SFD BY BUILDING 30' LONG RAMP TO DRIVEWAY OFF OF EXISTING FRONT PORCH OF DWELLING. FOOTING, FRAMING, + FINAL INSPECTION REQUIRED.
010-092363-00 | 010-N146-10600 | 2021-07-22 | PMEPR2128436 |  | 0 | install acrylic tub liner and wall surround over existing tub and wall, replace existing valve fixture (connect to existing drain and existing supply lines)
010-092363-00 | 010-N146-10600 | 2020-11-09 | MMLSR2023429 |  | 0 | MLS SCOPE: REPLACEMENT OF A SINGLE FURNACE LICENSE NUMBER: H00140 ¦ SCOPE ITEM: FURNACES / AIR HANDLERS / RTUS
010-092364-00 | 010-N146-19400 | 2023-06-07 | PMEPR2323658 |  | 0 | BUILDING PERMIT/PLAN REVIEW: NEWR2308040 INSTALL PLUMBING AS PER DRAWINGS
010-092364-00 | 010-N146-19400 | 2024-04-22 |  |  |  | COMPL OF DWLG
010-092364-00 | 010-N146-19400 | 2023-08-28 | EMEPR2336649 |  | 0 | BUILDING PERMIT/PLAN REVIEW: NEWR2308040 WIRE NEW HOME AS PER DRAWINGS
010-092364-00 | 010-N146-19400 | 2023-10-04 | MMEPR2342355 |  | 0 | BUILDING PERMIT/PLAN REVIEW: NEWR2308040 INSTALLATION OF NEW GAS LINE FROM METER TO FIXTURES LICENSE NUMBER: H00251 ¦ SCOPE ITEM: FUEL GAS OR LP GAS
010-092364-00 | 010-N146-19400 | 2023-09-18 | MMEPR2339655 |  | 0 | BUILDING PERMIT/PLAN REVIEW: NEWR2308040 INSTALLATION OF FULL SYSTEM, EQUIPMENT, DUCTWORK, BATH FANS AND MISC AS NEEDED. LICENSE NUMBER: H00251 ¦ SCOPE ITEM: DUCTWORK / DAMPERS
010-092366-00 | 010-N146-25600 | 2024-08-19 | MMEPR2434301 |  | 0 | Building Permit/Plan Review: DMGR2420077 work as per DMGR2420077 License Number: P00111 ¦ Scope Item: fuel gas or LP gas
010-092366-00 | 010-N146-25600 | 2024-08-20 | EMEPR2434058 |  | 0 | Building Permit/Plan Review: DMGR2420077 Electrical work as per DMGR2420077
010-092366-00 | 010-N146-25600 | 2024-08-07 | MMEPR2431860 |  | 0 | Building Permit/Plan Review: DMGR2420077 HVAC WORK AS PER APPROVED PLANS DMGR2420077 License Number: H01148
010-092366-00 | 010-N146-25600 | 2024-08-07 | PMEPR2431858 |  | 0 | Building Permit/Plan Review: DMGR2420077 PLUMBING WORK AS PER APPROVED PLANS DMGR2420077
010-092369-00 | 010-N146-04400 | 2020-05-04 | RSWDR2001631 |  | 5200 | REMOVE EXISTING SHINGLE ROOF TO DECK AND REPLACE WITH NEW FELT UNDERLAYMENT, ICE BARRIER MEMBRANE AT EAVE, NECESSARY FLASHINGS, AND NEW ASPHALT SHINGLES. WORK TO COMPLY WITH RCO CHAPTER 9 & MANUFACTURE INSTALLATION INSTRUCTIONS.
010-092376-00 | 010-N146-10900 | 2020-11-19 | MMLSR2024345 |  | 0 | MLS SCOPE: REPLACEMENT OF A SINGLE FURNACE LICENSE NUMBER: H00381 ¦ SCOPE ITEM: FURNACES / AIR HANDLERS / RTUS
010-092377-00 | 010-N146-04200 | 2020-11-05 | MMLSR2023216 |  | 0 | MLS SCOPE: REPLACEMENT OF A SINGLE FURNACE LICENSE NUMBER: H00402 ¦ SCOPE ITEM: FURNACES / AIR HANDLERS / RTUS
010-092377-00 | 010-N146-04200 | 2020-11-11 | PMLSR2023727 |  | 0 | MLS SCOPE: WATER HEATER REPLACEMENT
010-092377-00 | 010-N146-04200 | 2024-03-08 | RSWDR2410596 |  | 7300 | Remove existing 5 window(s), 0 door(s) and replace with new. Work to comply with RCO 612, RCO 308, and RCO 113.6.1 with a U Value of 0.35 or Better.Windows Info: Like for like
010-092390-00 | 010-N146-26200 | 2023-08-17 | MMEPR2335099 |  | 0 | Replace gas lines as needed to a hot water tank range and Furnace License Number: P00723 ¦ Scope Item: fuel gas or LP gas
010-092391-00 | 010-N146-18700 | 2024-11-22 | MMEPR2446523 |  | 0 | GAS LINES FOR FURNACE LICENSE NUMBER: HO9999
010-092391-00 | 010-N146-18700 | 2024-05-20 |  |  |  | RECK FOR REMOD PER DS
010-092396-00 | 010-N146-18600 | 2019-05-07 | DEMO1904366 |  | 2500 | 3034 E. 12TH AVE DEMOLIITON OF A 200 SQ FT GARAGE (NO) AREA COMMISSION
010-092401-00 | 010-N146-03600 | 2023-06-09 | PMLSR2324108 |  | 0 | MLS Scope: Water Heater Replacement
010-092401-00 | 010-N146-03600 | 2022-04-24 | RSWDR2216645 |  | 14000 | REMOVE EXISTING SHINGLE ROOF TO DECK AND REPLACE WITH NEW FELT UNDERLAYMENT, ICE BARRIER MEMBRANE AT EAVE, NECESSARY FLASHINGS, AND NEW ASPHALT SHINGLES. WORK TO COMPLY WITH RCO CHAPTER 9 & MANUFACTURE INSTALLATION INSTRUCTIONS.
010-092401-00 | 010-N146-03600 | 2022-02-11 | EMEPR2207001 |  | 0 | REPLACE SEU
010-092403-00 | 010-N146-11600 | 2023-04-28 | PMEPR2317634 |  | 0 | BUILDING PERMIT/PLAN REVIEW: DMGR2307762 FIRE RESTORATION, NEW TUB/SHOWER WITH VALVE, WATER HEATER INSTALATION, NEW WATER LINES. LITTLE DWV REPAIR
010-092403-00 | 010-N146-11600 | 2023-03-13 | EMEPR2311123 |  | 0 | BUILDING PERMIT/PLAN REVIEW: DMGR2307762 POWER TURNED BACK TO START REBUILD
010-092403-00 | 010-N146-11600 | 2023-04-11 | EMEPR2315013 |  | 0 | BUILDING PERMIT/PLAN REVIEW: DMGR2307762 REPAIRED OR REPLACED DAMAGED ELECTRIC
010-092414-00 | 010-N146-26800 | 2022-08-08 | EMEPR2231805 |  | 0 | REPLACE METER BOX
010-092428-00 | 010-N146-17800 | 2023-12-01 | MMLSR2350116 |  | 0 | MLS Scope: Replacement of a Single Furnace License Number: H01127 ¦ Scope Item: furnaces / air handlers / RTUs
010-092441-00 | 010-N146-02600 | 2019-04-30 | RSWDR1901860 |  | 4415 | Remove existing shingle roof to deck and replace with new felt underlayment, ice barrier membrane at eave, necessary flashings, and new asphalt shingles. Work to comply with RCO chapter 9 & Manufacture installation instructions. Roof Info: HOUSE AND GARA
010-092446-00 | 010-N146-27600 | 2021-11-01 | PMLSR2143305 |  | 0 | MLS SCOPE: WATER HEATER REPLACEMENT
010-092446-00 | 010-N146-27600 | 2021-02-13 | RSWDR2105349 |  | 661 | Remove existing 0 window(s), 2 door(s) and replace with new. Work to comply with RCO 612, RCO 308, and RCO 113.6.1 with a U Value of 0.35 or Better.
010-092448-00 | 010-N146-12700 | 2020-06-10 | RSWDR2002418 |  | 5595 | REMOVE EXISTING SHINGLE ROOF TO DECK AND REPLACE WITH NEW FELT UNDERLAYMENT, ICE BARRIER MEMBRANE AT EAVE, NECESSARY FLASHINGS, AND NEW ASPHALT SHINGLES. WORK TO COMPLY WITH RCO CHAPTER 9 & MANUFACTURE INSTALLATION INSTRUCTIONS.ROOF INFO: SHINGLE TEAR OF
010-092448-00 | 010-N146-12700 | 2020-09-25 | MMLSR2019860 |  | 0 | MLS SCOPE: REPLACEMENT OF A SINGLE FURNACE, A/C AND/OR HEAT PUMP LICENSE NUMBER: H00169 ¦ SCOPE ITEM: FURNACES / AIR HANDLERS / RTUS
010-092452-00 | 010-N146-17200 | 2020-06-23 | MMLSR2012210 |  | 0 | MLS SCOPE: REPLACEMENT OF A SINGLE A/C UNIT OR HEAT PUMP LICENSE NUMBER: H00425 ¦ SCOPE ITEM: AIR CONDITIONING (INCLUDING CONDENSERS, EVAPORATORS, COMPRESSORS)
010-092453-00 | 010-N146-27700 | 2025-01-31 |  |  |  | RECK 2026 FOR POSSIBLE NC
010-092461-00 | 010-N146-27900 | 2023-05-23 | EMEPR2321335 |  | 0 | REPLACE 100AMP OVERHEAD METERBASE AND UPDATE GROUNDING AEP D-103326603 R-104090736
010-092462-00 | 010-N146-28000 | 2024-07-16 | MMLSR2429082 |  | 0 | MLS Scope: Replacement of a Single Furnace, A/C and/or Heat Pump License Number: H00056 ¦ Scope Item: air conditioning (including condensers, evaporators, compressors) License Number: H00056 ¦ Scope Item: furnaces / air handlers / RTUs
010-092466-00 | 010-N146-01900 | 2025-02-10 |  |  |  | POSS NC
010-092469-00 | 010-N146-28100 | 2022-11-23 | MMLSR2246868 |  | 0 | MLS Scope: Replacement of a Single Furnace License Number: H00381 ¦ Scope Item: furnaces / air handlers / RTUs
010-092469-00 | 010-N146-28100 | 2020-06-30 | MMLSR2012887 |  | 0 | MLS SCOPE: REPLACEMENT OF A SINGLE A/C UNIT OR HEAT PUMP LICENSE NUMBER: H00429 ¦ SCOPE ITEM: AIR CONDITIONING (INCLUDING CONDENSERS, EVAPORATORS, COMPRESSORS)
010-092473-00 | 010-N245-06300 | 2023-01-30 | PMEPR2305585 |  | 0 | REPLACE 5FT OF 2IN CAST IRON WITH PVC.
010-092473-00 | 010-N245-06300 | 2023-06-08 | RSWDR2323995 |  | 5525 | REMOVE EXISTING 10 WINDOW(S), 0 DOOR(S) AND REPLACE WITH NEW. WORK TO COMPLY WITH RCO 612, RCO 308, AND RCO 113.6.1 WITH A U VALUE OF 0.35 OR BETTER.
010-092473-00 | 010-N245-06300 | 2023-06-12 | EMEPR2324420 |  | 0 | 200 AMP OVERHEAD SERVICE CHANGE.
010-092474-00 | 010-N245-06200 | 2022-06-16 | EMEPR2224404 |  | 0 | INSTALLATION OF 20 FOOT OF 12/2 ROMEX WIRE FROM DISHWASHER TO PANEL. INSTALLATION OF NEW GFCI-AFCI BREAKER.
010-092475-00 | 010-N245-06100 | 2022-12-16 | MMLSR2249875 |  | 0 | MLS Scope: Replacement of a Single Furnace License Number: H01127 ¦ Scope Item: furnaces / air handlers / RTUs
010-092479-00 | 010-N146-16600 | 2023-10-05 | PMEPR2342493 |  | 0 | REPLACE 8’ OF 3” CAST IRON WITH 3” PVC. BAND ONTO THE VENT STACK IN THE BASEMENT CEILING AND AT THE BASE OF THE STACK. INSTALL NEW CLEANOUT REPLACE 4’ OR 1-1/2” VALVE KITCHEN DRAIN WITH 1-1/2” PVC. BAND ONTO VENT REPLACE 2’ OF 1-1/2” GALV TUB DRAIN WI
010-092480-00 | 010-N146-28300 | 2024-09-10 | RSWDR2436812 |  | 10358 | Remove existing exterior wall covering system and replace with new exterior siding over an approved water-resistive barrier. Work to comply with RCO 703.Siding Info: na
010-092480-00 | 010-N146-28300 | 2022-02-25 | RSWDR2208657 |  | 5407 | REMOVE EXISTING SHINGLE ROOF TO DECK AND REPLACE WITH NEW FELT UNDERLAYMENT, ICE BARRIER MEMBRANE AT EAVE, NECESSARY FLASHINGS, AND NEW ASPHALT SHINGLES. WORK TO COMPLY WITH RCO CHAPTER 9 & MANUFACTURE INSTALLATION INSTRUCTIONS.
010-092495-00 | 010-N146-16200 | 2020-10-29 | EMEPR2022624 |  | 0 | ELECTRIC TO SUMP PUMP OUTLET AND ALARM
010-092495-00 | 010-N146-16200 | 2020-10-20 | PMEPR2021875 |  | 0 | DRY BASEMENT. INSTALL 4” BACKWATER VALVE WITH HIGH WATER ALARM. TIE ON TO EXISTING 4” CAST IRON PIPING AND INSTALL NEW SCHEDULE 40 PVC PIPE AND FITTINGS. INSTALL NEW SUMP PIT AND SUMP PUMP WITH 1 ½” CHECK VALVE AND SCHEDULE 40 PVC PIPE AND FITTINGS
010-092498-00 | 010-N146-16100 | 2023-04-08 | RSWDR2314739 |  | 6000 | Remove existing shingle roof to deck and replace with new felt underlayment, ice barrier membrane at eave, necessary flashings, and new asphalt shingles. Work to comply with RCO chapter 9 & Manufacture installation instructions.
010-092498-00 | 010-N146-16100 | 2019-12-18 | MMLSR1926294 |  | 0 | MLS SCOPE: REPLACEMENT OF A SINGLE FURNACE LICENSE NUMBER: H00014 ¦ SCOPE ITEM: FURNACES / AIR HANDLERS / RTUS
010-092500-00 | 010-N146-01200 | 2020-01-15 | PMLSR2001017 |  | 0 | MLS SCOPE: WATER HEATER REPLACEMENT
010-092500-00 | 010-N146-01200 | 2020-01-15 | MMLSR2001013 |  | 0 | MLS SCOPE: REPLACEMENT OF A SINGLE FURNACE LICENSE NUMBER: H00300 ¦ SCOPE ITEM: FURNACES / AIR HANDLERS / RTUS
010-092503-00 | 010-N245-07600 | 2023-06-21 | EMEPR2325709 |  | 0 | PANEL UPGRADE
010-092503-00 | 010-N245-07600 | 2023-06-23 | MMLSR2326171 |  | 0 | MLS SCOPE: REPLACEMENT OF A SINGLE A/C UNIT OR HEAT PUMP LICENSE NUMBER: H01163 ¦ SCOPE ITEM: AIR CONDITIONING (INCLUDING CONDENSERS, EVAPORATORS, COMPRESSORS)
010-092509-00 | 010-N245-07300 | 2020-11-22 | RSWDR2006135 |  | 7500 | REMOVE EXISTING 8 WINDOW(S), 0 DOOR(S) AND REPLACE WITH NEW. WORK TO COMPLY WITH RCO 612, RCO 308, AND RCO 113.6.1 WITH A U VALUE OF 0.35 OR BETTER.
010-092511-00 | 010-N245-07100 | 2023-06-05 | PMLSR2323038 |  | 0 | MLS Scope: Water Heater Replacement
010-092516-00 | 010-N130D-35100 | 2019-04-18 | EMEPR1907195 |  | 0 | GROUND 100 AMP PANEL
010-092517-00 | 010-N245-06800 | 2023-02-24 | EMLSR2309073 |  | 0 | Building Permit/Plan Review: PLEX2307774 MLS Scope: Electric for Solar Photovoltaic (PV) System
010-092519-00 | 010-M160-26400 | 2024-03-19 | MMLSR2411832 |  | 0 | MLS SCOPE: REPLACEMENT OF A SINGLE FURNACE LICENSE NUMBER: H00359 ¦ SCOPE ITEM: FURNACES / AIR HANDLERS / RTUS
010-092520-00 | 010-N245-06600 | 2020-05-21 | PMLSR2009535 |  | 0 | MLS SCOPE: WATER HEATER REPLACEMENT
010-092522-00 | 010-N245-06500 | 2023-07-18 | EMEPR2329853 |  | 0 | 200 AMP SERVICE PANEL INSTALLED FROM 100 AMP TO 200 AMP PANEL AND SERVICE CHANGE
010-092524-00 | 010-N245-09000 | 2021-10-18 | RSWDR2141011 |  | 10650 | Remove existing shingle roof to deck and replace with new felt underlayment, ice barrier membrane at eave, necessary flashings, and new asphalt shingles. Work to comply with RCO chapter 9 & Manufacture installation instructions.
010-092529-00 | 010-N245-08700 | 2024-05-28 | MMLSR2421722 |  | 0 | MLS SCOPE: REPLACEMENT OF A SINGLE FURNACE, A/C AND/OR HEAT PUMP LICENSE NUMBER: H00589 ¦ SCOPE ITEM: FURNACES / AIR HANDLERS / RTUS
010-092530-00 | 010-N245-08600 | 2023-07-07 | MMLSR2328163 |  | 0 | null MLS Scope: Replacement of a Single A/C Unit or Heat Pump License Number: H00020 ¦ Scope Item: air conditioning (including condensers, evaporators, compressors)
010-092530-00 | 010-N245-08600 | 2020-10-06 | EMEPR2020642 |  | 0 | BUILDING PERMIT/PLAN REVIEW: ALTR2009029 ALT 1 STY SINGLE FAMILY DWG BY INSTALLING NEW ELECTRICAL OUTLET FOR SUMP PUMP
010-092530-00 | 010-N245-08600 | 2020-09-22 | ALTR2009029 |  | 3900 | ALTER 1 STORY SFD BY INSTALLING (19) LF OF IMG BASEMENT GUTTER WITH SUMP WELL AND PUMP. SEPARATE ELECTRIC REQUIRED FOR PUMP ELECTRIC IF NEEDED. SEPARATE PERMIT REQUIRED TO CONVERT BASEMENT TO HABITABLE SPACE.
010-092530-00 | 010-N245-08600 | 2020-11-25 | ALTR2011320 |  | 1400 | PLAN APPROVAL: FINAL REVIEWED FOR COMPLIANCE UNDER: 2019 RESIDENTIAL CODE OF OHIO USE/OCCUPANCY GROUP: 1, 2, 3 FAMILY DWELLING CONSTRUCTION TYPE: V-B DESCRIPTION OF WORK: ALTER A 1 STORY FRAMED, 1 FAMILY DWELLING BY INSTALLING 3 STATIC BEAMS ON
010-092532-00 | 010-N245-08500 | 2024-10-14 | MMLSR2441292 |  | 0 | MLS SCOPE: REPLACEMENT OF A SINGLE FURNACE, A/C AND/OR HEAT PUMP LICENSE NUMBER: H00267 ¦ SCOPE ITEM: AIR CONDITIONING (INCLUDING CONDENSERS, EVAPORATORS, COMPRESSORS)
010-092536-00 | 010-N245-08300 | 2024-07-02 | RSWDR2427447 |  | 12884 | REMOVE EXISTING 12 WINDOW(S), 0 DOOR(S) AND REPLACE WITH NEW. WORK TO COMPLY WITH RCO 612, RCO 308, AND RCO 113.6.1 WITH A U VALUE OF 0.35 OR BETTER.
010-092536-00 | 010-N245-08300 | 2022-03-29 | RSWDR2213011 |  | 17994 | REMOVE EXISTING SHINGLE ROOF TO DECK AND REPLACE WITH NEW FELT UNDERLAYMENT, ICE BARRIER MEMBRANE AT EAVE, NECESSARY FLASHINGS, AND NEW ASPHALT SHINGLES. WORK TO COMPLY WITH RCO CHAPTER 9 & MANUFACTURE INSTALLATION INSTRUCTIONS.
010-092538-00 | 010-N245-08200 | 2021-12-20 | RSWDR2149584 |  | 17487 | REMOVE EXISTING SHINGLE ROOF TO DECK AND REPLACE WITH NEW FELT UNDERLAYMENT, ICE BARRIER MEMBRANE AT EAVE, NECESSARY FLASHINGS, AND NEW ASPHALT SHINGLES. WORK TO COMPLY WITH RCO CHAPTER 9 & MANUFACTURE INSTALLATION INSTRUCTIONS.ROOF INFO: REMOVE AND REPL
010-092539-00 | 010-N245-08100 | 2020-07-22 | MMLSR2014704 |  | 0 | MLS SCOPE: REPLACEMENT OF A SINGLE FURNACE, A/C AND/OR HEAT PUMP LICENSE NUMBER: H00846 ¦ SCOPE ITEM: FURNACES / AIR HANDLERS / RTUS
010-092540-00 | 010-M144B-21000 | 2023-05-10 | PMLSR2319352 |  | 0 | MLS Scope: Water Heater Replacement
010-092543-00 | 010-M210-11600 | 2024-11-01 | RSWDR2443735 |  | 2100 | REMOVE EXISTING 1 WINDOW(S), 0 DOOR(S) AND REPLACE WITH NEW. WORK TO COMPLY WITH RCO 612, RCO 308, AND RCO 113.6.1 WITH A U VALUE OF 0.35 OR BETTER.
010-092549-00 | 010-N245-13700 | 2020-08-24 | EMLSR2017314 |  | 0 | BUILDING PERMIT/PLAN REVIEW: PLEX2006575 MLS SCOPE: ELECTRIC FOR SOLAR PHOTOVOLTAIC (PV) SYSTEM
010-092550-00 | 010-O016-05200 | 2021-03-04 | FSUPC2107631 |  | 0 | 1850 E 25TH AVE, REFERENCE BUILDING PERMIT #ALTC2007948 ALTERATION TO EXISTING SPRINKLER SYSTEM TO DEMO COMPLETELY OLD SPRINKLER SYSTEM AND REPLACE WITH NEWLY INSTALLED NFPA 13 FIRE SPRINKLER SYSTEM WITHIN 1 STORY CITY OF COLUMBUS VEHICLE MAINTENANCE O
010-092550-00 | 010-O016-05200 | 2020-01-31 | ROOFC1908755 |  | 1700000 | BUILDING PERMIT TO REMOVE EXISTING ROOFING AND REPLACE WITH R-25 INSULATION AND SBS MODIFIED BITUMEN MEMBRANE ROOFING ALONG WITH NEW PENETRATION AND EDGE FLASHINGS ON AN EXISTING COMMERCIAL BUILDING. INSULATION AND FINAL STRUCTURAL INSPECTIONS WILL BE RE
010-092550-00 | 010-O016-05200 | 2019-08-23 | ROOFC1908755 |  | 1700000 | BUILDING PERMIT TO REMOVE EXISTING ROOFING AND REPLACE WITH R-25 INSULATION AND SBS MODIFIED BITUMEN MEMBRANE ROOFING ALONG WITH NEW PENETRATION AND EDGE FLASHINGS ON AN EXISTING COMMERCIAL BUILDING. INSULATION AND FINAL STRUCTURAL INSPECTIONS WILL BE RE
010-092550-00 | 010-O016-05200 | 2019-09-27 | PMEPC1919628 |  | 0 | BUILDING PERMIT/PLAN REVIEW: NEWC1803589 PLUMBING TO WASH BAY, NEW METER SETTINGS IN EXISTING BUILDING.
010-092550-00 | 010-O016-05200 | 2019-09-27 | MMEPC1919633 |  | 0 | BUILDING PERMIT/PLAN REVIEW: NEWC1803589 NATURAL GAS TO UNIT HEATERS & HOT WATER HEATERS IN WASHBAY LICENSE NUMBER: P00602 ¦ SCOPE ITEM: FUEL GAS OR LP GAS
010-092550-00 | 010-O016-05200 | 2019-09-27 | MMEPC1919630 |  | 0 | BUILDING PERMIT/PLAN REVIEW: NEWC1803589 EXHAUST FANS & UNIT HEATERS IN WASH BAY LICENSE NUMBER: H00717 ¦ SCOPE ITEM: EXHAUST SYSTEMS (HOODS, FANS, ETC)
010-092550-00 | 010-O016-05200 | 2019-09-03 | EMEPC1917650 |  | 0 | BUILDING PERMIT/PLAN REVIEW: NEWC1803589 WASH BAY- PANEL, LIGHTS, AND RECEPTACLES
010-092550-00 | 010-O016-05200 | 2019-12-13 | EMEPC1925893 |  | 0 | BUILDING PERMIT/PLAN REVIEW: PLEX1904878 NEW CONSTRUCTION OF (2) LEVEL 2 ELECTRIC VEHICLE CHARGING STATIONS WITH (2) CHARGING PORTS PER STATION FOR A TOTAL OF (4) CHARGING PORTS. CONSTRUCTION INCLUDES NEW SUB-METER; NEW PANELBOARD; REMOTE SHUT DOWN UNIT
010-092550-00 | 010-O016-05200 | 2021-02-11 |  |  |  | RECHECK FOR 2 EV CHARGING STATIONS
010-092550-00 | 010-O016-05200 | 2021-03-04 | FSUPC2107631 |  | 0 | 1850 E 25TH AVE, REFERENCE BUILDING PERMIT #ALTC2007948 ALTERATION TO EXISTING SPRINKLER SYSTEM TO DEMO COMPLETELY OLD SPRINKLER SYSTEM AND REPLACE WITH NEWLY INSTALLED NFPA 13 FIRE SPRINKLER SYSTEM WITHIN 1 STORY CITY OF COLUMBUS VEHICLE MAINTENANCE O
010-092550-00 | 010-O016-05200 | 2021-05-10 | FALRC2116823 |  | 0 | ALTER EXISTING NON-REQUIRED MANUAL FIRE ALARM SYSTEM FOR CITY OF COLUMBUS BY INSTALLING DEVICES FOR AN INTERIOR ALTERATION. REFERENCE B.P. ALTC2007948 - (8) A/V DEVICES, (5) ELEVATOR RECALL, (4) PULL STATIONS, (16) SMOKE/HEAT DETECTORS, (3) SPRINKLER FLO
010-092550-00 | 010-O016-05200 | 2021-05-10 | FALRC2116823 |  | 0 | ALTER EXISTING NON-REQUIRED MANUAL FIRE ALARM SYSTEM FOR CITY OF COLUMBUS BY INSTALLING DEVICES FOR AN INTERIOR ALTERATION. REFERENCE B.P. ALTC2007948 - (8) A/V DEVICES, (5) ELEVATOR RECALL, (4) PULL STATIONS, (16) SMOKE/HEAT DETECTORS, (3) SPRINKLER FLO
010-092550-00 | 010-O016-05200 | 2020-12-21 | FALRC2011978 |  | 0 | ALTER EXISTING FIRE ALARM SYSTEM FOR CITY OF COLUMBUS PUBLIC SERVICE BY REPLACING DEVICES LIKE FOR LIKE WITH NO NEW WIRING AND NO LOCATION CHANGES. STAND ALONE PERMIT. SECTION 901.7 OF THE OHIO FIRE CODE REQUIRES THE FIRE CODE OFFICIAL TO BE NOTIFIED OF
010-092550-00 | 010-O016-05200 | 2020-12-21 | FALRC2011978 |  | 0 | ALTER EXISTING FIRE ALARM SYSTEM FOR CITY OF COLUMBUS PUBLIC SERVICE BY REPLACING DEVICES LIKE FOR LIKE WITH NO NEW WIRING AND NO LOCATION CHANGES. STAND ALONE PERMIT. SECTION 901.7 OF THE OHIO FIRE CODE REQUIRES THE FIRE CODE OFFICIAL TO BE NOTIFIED OF
010-092550-00 | 010-O016-05200 | 2021-02-23 | EMEPC2106434 |  | 0 | BUILDING PERMIT/PLAN REVIEW: ALTC2007948 PANELS, RECEPTACLES, LIGHTS, ELEVATOR AND ROOF TOP UNIT CONNECTIONS
010-092550-00 | 010-O016-05200 | 2021-02-10 | EMEPC2104882 |  | 0 | BUILDING PERMIT/PLAN REVIEW: PLEX2102820 REPLACE AND RELOCATE AUTOMATIC TRANSFER SWITCH.
010-092550-00 | 010-O016-05200 | 2021-03-04 | ACS2107632 |  | 0 | ADVANCED CONSTRUCTION START WITHIN MEZZANINE OFFICE SPACE . WORK PERMITTED INCLUDES ALTERATION OF FIRE SUPPRESSION PIPING & SPRINKLERS IN MEZZANINE AREA ONLY. APPLICANT PROCEEDS AT OWN RISK. WORK PERMITTED TO PROCEED TO POINT OF FIRST INSPECTION. REF
010-092550-00 | 010-O016-05200 | 2021-03-04 | ACS2107632 |  | 0 | ADVANCED CONSTRUCTION START WITHIN MEZZANINE OFFICE SPACE . WORK PERMITTED INCLUDES ALTERATION OF FIRE SUPPRESSION PIPING & SPRINKLERS IN MEZZANINE AREA ONLY. APPLICANT PROCEEDS AT OWN RISK. WORK PERMITTED TO PROCEED TO POINT OF FIRST INSPECTION. REF
010-092550-00 | 010-O016-05200 | 2021-02-23 | PMEPC2106422 |  | 0 | BUILDING PERMIT/PLAN REVIEW: ALTC2007948 PLUMBING WORK ASSOCIATED WITH THE RENOVATIONS TO A ONE STORY BUILDING WITH A MEZZANINE.
010-092550-00 | 010-O016-05200 | 2021-03-29 | MMEPC2110992 |  | 0 | BUILDING PERMIT/PLAN REVIEW: ALTC2007948 RENOVATION 2 NEW RTUS AND DUCTWORK LICENSE NUMBER: H00203 ¦ SCOPE ITEM: FURNACES / AIR HANDLERS / RTUS
010-092550-00 | 010-O016-05200 | 2023-11-10 | EMEPC2347706 |  | 0 | DEDICATED OUTLETS FOR SERVER RACK IN COMPUTER ROOM
010-092550-00 | 010-O016-05200 | 2024-08-15 | FSUPC2433339 |  | 0 | 1881 25TH AVE REFERENCE BUILDING PERMIT #ALTC2427476 ALTERATION TO EXISTING FIRE SPRINKLER SYSTEM TO ADD 3 SPRINKLERS FOR NEW STORAGE ROOM.
010-092550-00 | 010-O016-05200 | 2024-08-01 | FALRC2430575 |  | 0 | ALTER EXISTING MANUAL FIRE ALARM SYSTEM FOR CITY OF COLUMBUS BY REPLACING FAAP WITH NEW ONE AND ADDING SMOKE DETECTOR ABOVE IT AS WELL AS CHANGING TWO SMOKE DETECTORS TO HEAT DETECTORS. STAND ALONE PERMIT. SECTION 901.7 OF THE OHIO FIRE CODE REQUIRES THE
010-092550-00 | 010-O016-05200 | 2024-08-29 | EMEPC2435381 |  | 0 | BUILDING PERMIT/PLAN REVIEW: ALTC2427476 INSTALL 3 LIGHT FIXTURES AND CIRCUIT IN NEW ROOM BEING BUILT, INSTALL NEW SWITCH FOR LIGHTS. INSTALL NEW CIRCUIT AND 2 OUTLETS.
010-092552-00 | 010-N245-13500 | 2024-06-18 | RSWDR2424928 |  | 6420 | ALTER EXISTING DWELLING BUILDING TO REMOVE EXISTING ROOF TO DECK AND REPLACE WITH NEW FELT UNDERLAYMENT, ICE BARRIER MEMBRANE AT EAVE, NECESSARY FLASHINGS, AND NEW SBS ROOFING ON REAR LOW SLOPE ROOF AS REQUIRED. WORK TO COMPLY WITH RCO 905 & MANUFACTURE
010-092552-00 | 010-N245-13500 | 2022-08-10 | MMLSR2232337 |  | 0 | MLS SCOPE: REPLACEMENT OF A SINGLE A/C UNIT OR HEAT PUMP LICENSE NUMBER: H00150 ¦ SCOPE ITEM: AIR CONDITIONING (INCLUDING CONDENSERS, EVAPORATORS, COMPRESSORS)
010-092552-00 | 010-N245-13500 | 2020-01-28 | RSWDR2000357 |  | 5000 | REMOVE EXISTING 11 WINDOW(S), 0 DOOR(S) AND REPLACE WITH NEW. WORK TO COMPLY WITH RCO 612, RCO 308, AND RCO 113.6.1 WITH A U VALUE OF 0.35 OR BETTER. WINDOWS INFO: ALL WINDOWS.
010-092554-00 | 010-N245-13400 | 2020-06-29 | RSWDR2002853 |  | 6800 | REMOVE EXISTING SHINGLE ROOF TO DECK AND REPLACE WITH NEW FELT UNDERLAYMENT, ICE BARRIER MEMBRANE AT EAVE, NECESSARY FLASHINGS, AND NEW ASPHALT SHINGLES. WORK TO COMPLY WITH RCO CHAPTER 9 & MANUFACTURE INSTALLATION INSTRUCTIONS.ROOF INFO: INSTALL ICE GUA
010-092557-00 | 010-N245-09500 | 2021-07-09 | MMLSR2126435 |  | 0 | MLS Scope: Replacement of a Single A/C Unit or Heat Pump License Number: H00300 ¦ Scope Item: air conditioning (including condensers, evaporators, compressors)
010-092557-00 | 010-N245-09500 | 2024-04-10 | EMEPR2414793 |  | 0 | Building Permit/Plan Review: PLEX2414011 NEW 200A Main Service Panel, residential roof mounted PV solar panel install.
010-092558-00 | 010-N245-13100 | 2021-12-10 | PMLSR2148625 |  | 0 | MLS SCOPE: WATER HEATER REPLACEMENT
010-092560-00 | 010-N245-12900 | 2023-12-07 | MMLSR2350834 |  | 0 | MLS SCOPE: REPLACEMENT OF A SINGLE FURNACE, A/C AND/OR HEAT PUMP LICENSE NUMBER: H00381 ¦ SCOPE ITEM: FURNACES / AIR HANDLERS / RTUS
010-092561-00 | 010-N245-12800 | 2019-12-02 | MMLSR1924855 |  | 0 | REPLACEMENT OF A SINGLE A/C UNIT OR HEAT PUMP LICENSE NUMBER: HO9999
010-092562-00 | 010-N245-10000 | 2023-05-01 | ALTR2318007 |  | 20000 | PLAN APPROVAL: FINAL REVIEWED FOR COMPLIANCE UNDER: 2019 RESIDENTIAL CODE OF OHIO USE/OCCUPANCY GROUP: 1, 2, 3 FAMILY DWELLING CONSTRUCTION TYPE: V-B DESCRIPTION OF WORK: ALTER A 1 STORY FRAMED, 1 FAMILY DWELLING BY BUILDING A 20’X20’ DETACHED G
010-092564-00 | 010-N245-09800 | 2020-08-12 | MMLSR2016409 |  | 0 | MLS SCOPE: REPLACEMENT OF A SINGLE FURNACE, A/C AND/OR HEAT PUMP LICENSE NUMBER: H00150 ¦ SCOPE ITEM: FURNACES / AIR HANDLERS / RTUS
010-092564-00 | 010-N245-09800 | 2021-04-30 | PMEPR2115616 |  | 0 | install acrylic tub liner and wall surround over existing tub and wall, replace existing valve fixture (connect to existing drain and existing supply lines). Any new water distribution pipe and fittings will comply with one of the referenced standards li
010-092564-00 | 010-N245-09800 | 2022-07-07 | RSWDR2227228 |  | 16000 | REMOVE EXISTING SHINGLE ROOF TO DECK AND REPLACE WITH NEW FELT UNDERLAYMENT, ICE BARRIER MEMBRANE AT EAVE, NECESSARY FLASHINGS, AND NEW ASPHALT SHINGLES. WORK TO COMPLY WITH RCO CHAPTER 9 & MANUFACTURE INSTALLATION INSTRUCTIONS.
010-092565-00 | 010-N245-09700 | 2020-08-04 | RSWDR2003709 |  | 16030 | REMOVE EXISTING 2 WINDOW(S), 4 DOOR(S) AND REPLACE WITH NEW. WORK TO COMPLY WITH RCO 612, RCO 308, AND RCO 113.6.1 WITH A U VALUE OF 0.35 OR BETTER.
010-092569-00 | 010-N245-09300 | 2024-08-30 | MMLSR2435545 |  | 0 | MLS SCOPE: REPLACEMENT OF A SINGLE FURNACE, A/C AND/OR HEAT PUMP LICENSE NUMBER: H01163 ¦ SCOPE ITEM: FURNACES / AIR HANDLERS / RTUS
010-092571-00 | 010-N245-09100 | 2024-11-08 | RSWDR2444709 |  | 11317 | REMOVE EXISTING SHINGLE ROOF TO DECK AND REPLACE WITH NEW FELT UNDERLAYMENT, ICE BARRIER MEMBRANE AT EAVE, NECESSARY FLASHINGS, AND NEW ASPHALT SHINGLES. WORK TO COMPLY WITH RCO CHAPTER 9 & MANUFACTURE INSTALLATION INSTRUCTIONS.ROOF INFO: 905.1.2 ICE BAR
010-092571-00 | 010-N245-09100 | 2021-06-30 | PMLSR2124885 |  | 0 | MLS Scope: Water Heater Replacement
010-092575-00 | 010-N250-07300 | 2020-12-10 | RSWDR2006401 |  | 15254 | Remove existing shingle roof to deck and replace with new felt underlayment, ice barrier membrane at eave, necessary flashings, and new asphalt shingles. Work to comply with RCO chapter 9 & Manufacture installation instructions.
010-092575-00 | 010-N250-07300 | 2021-08-04 | MMLSR2130464 |  | 0 | MLS Scope: Replacement of a Single Furnace, A/C and/or Heat Pump License Number: H01005 ¦ Scope Item: air conditioning (including condensers, evaporators, compressors)
010-092576-00 | 010-O054DD-15500 | 2024-09-17 | PMLSR2437763 |  | 0 | MLS SCOPE: GAS WATER HEATER REPLACEMENT
010-092576-00 | 010-O054DD-15500 | 2024-03-28 | MMLSR2413319 |  | 0 | MLS SCOPE: REPLACEMENT OF A SINGLE FURNACE LICENSE NUMBER: H01127 ¦ SCOPE ITEM: FURNACES / AIR HANDLERS / RTUS
010-092577-00 | 010-N250-07200 | 2022-09-21 | ALTR2238061 |  | 45000 | PLAN APPROVAL: FINAL REVIEWED FOR COMPLIANCE UNDER: 2019 RESIDENTIAL CODE OF OHIO USE/OCCUPANCY GROUP: 1, 2, 3 FAMILY DWELLING CONSTRUCTION TYPE: V-B DESCRIPTION OF WORK: BUILD A 1 STORY FRAMED, 1 FAMILY DWELLING BY CONSTRUCTING A 20’X12.625’ LO
010-092577-00 | 010-N250-07200 | 2022-11-09 | EMEPR2245079 |  | 0 | BUILDING PERMIT/PLAN REVIEW: ALTR2238061 PERGOLA ELECTRIC
010-092578-00 | 010-N250-07100 | 2021-11-04 | MMLSR2143868 |  | 0 | MLS SCOPE: REPLACEMENT OF A SINGLE FURNACE, A/C AND/OR HEAT PUMP LICENSE NUMBER: H00150 ¦ SCOPE ITEM: FURNACES / AIR HANDLERS / RTUS
010-092578-00 | 010-N250-07100 | 2022-06-16 | RSWDR2224402 |  | 19803 | REMOVE EXISTING SHINGLE ROOF TO DECK AND REPLACE WITH NEW FELT UNDERLAYMENT, ICE BARRIER MEMBRANE AT EAVE, NECESSARY FLASHINGS, AND NEW ASPHALT SHINGLES. WORK TO COMPLY WITH RCO CHAPTER 9 & MANUFACTURE INSTALLATION INSTRUCTIONS.ROOF INFO: REMOVE AND REPL
010-092578-00 | 010-N250-07100 | 2023-06-26 | PMLSR2326432 |  | 0 | MLS Scope: Water Heater Replacement
010-092580-00 | 010-N250-07000 | 2023-05-24 | PMLSR2321582 |  | 0 | MLS Scope: Water Heater Replacement
010-092581-00 | 010-N250-06900 | 2019-07-12 | MMLSR1913585 |  | 0 | MLS Scope: Replacement of a Single A/C Unit or Heat Pump License Number: H00846 ¦ Scope Item: furnaces / air handlers / RTUs
010-092583-00 | 010-N250-06700 | 2023-01-10 | RSWDR2303045 |  | 6868 | Remove existing 8 window(s), 0 door(s) and replace with new. Work to comply with RCO 612, RCO 308, and RCO 113.6.1 with a U Value of 0.35 or Better.
010-092586-00 | 010-R038-01400 | 2021-09-07 | MMLSR2135214 |  | 0 | MLS Scope: Replacement of a Single A/C Unit or Heat Pump License Number: H00286 ¦ Scope Item: air conditioning (including condensers, evaporators, compressors)
010-092586-00 | 010-R038-01400 | 2019-06-01 | ALTR1905463 |  | 12000 | ALT 1 STY SINGLE FAMILY DWG BY INSTALLING INTERIOR PERIMETER DRAIN SUMP WELL AND PUMP. SEPARATE ELECTRICAL PERMIT REQUIRED FOR PUMP ELECTRIC IF NEEDED.
010-092586-00 | 010-R038-01400 | 2019-06-13 | EMEPR1911399 |  | 0 | BUILDING PERMIT/PLAN REVIEW: ALTR1905463 INSTALLING OUTLET FOR SUMP PUMP
010-092586-00 | 010-R038-01400 | 2024-01-02 | EMEPR2402134 |  | 0 | Building Permit/Plan Review: ADDR2339562 Upgrade service to 200A, Wire 2nd floor, wire new kitchen, living room,Wire 1st floor bath, wire if needed the last 2 bedrooms on main floor, Wire new furnace on 2nd floor and AC.
010-092586-00 | 010-R038-01400 | 2024-01-17 | MMEPR2403797 |  | 0 | Building Permit/Plan Review: ADDR2339562 Installation of new HVAC system for new second story addition including furnace, air conditioner, ductwork, exhaust fans & dryer vent. Minor alteration of existing first floor ductwork to accommodate remodel & in
010-092586-00 | 010-R038-01400 | 2024-02-15 | MMEPR2407426 |  | 0 | Building Permit/Plan Review: ADDR2339562 Gas piping per approved building plan to add a gas line to new furnace. License Number: P00300 ¦ Scope Item: fuel gas or LP gas
010-092586-00 | 010-R038-01400 | 2023-11-20 | PMEPR2348933 |  | 0 | Building Permit/Plan Review: ADDR2339562 Plumbing per approved building plans
010-092586-00 | 010-R038-01400 | 2024-07-10 | MMEPR2428400 |  | 0 | Building Permit/Plan Review: ADDR2339562 Installation of fireplace & venting. License Number: H01045 ¦ Scope Item: factory built fireplaces (pre-fab)
010-092587-00 | 010-N250-08300 | 2022-01-31 | PMLSR2205308 |  | 0 | MLS SCOPE: WATER HEATER REPLACEMENT
010-092588-00 | 010-N250-08200 | 2021-04-29 | RSWDR2115415 |  | 14000 | Remove existing shingle roof to deck and replace with new felt underlayment, ice barrier membrane at eave, necessary flashings, and new asphalt shingles. Work to comply with RCO chapter 9 & Manufacture installation instructions.Roof Info: Shingle tear-of
010-092592-00 | 010-N132L-09900 | 2020-05-26 | MMLSR2009756 |  | 0 | MLS SCOPE: REPLACEMENT OF A SINGLE FURNACE LICENSE NUMBER: H00150 ¦ SCOPE ITEM: FURNACES / AIR HANDLERS / RTUS
010-092596-00 | 010-N030C-05600 | 2019-04-05 | RSWDR1901292 |  | 8832 | Remove existing shingle roof to deck and replace with new felt underlayment, ice barrier membrane at eave, necessary flashings, and new asphalt shingles. Work to comply with RCO chapter 9 & Manufacture installation instructions.
010-092597-00 | 010-N130D-32800 | 2020-10-18 | RSWDR2005316 |  | 746 | REMOVE EXISTING 1 WINDOW(S), 0 DOOR(S) AND REPLACE WITH NEW. WORK TO COMPLY WITH RCO 612, RCO 308, AND RCO 113.6.1 WITH A U VALUE OF 0.35 OR BETTER.
010-092597-00 | 010-N130D-32800 | 2020-09-30 | EMEPR2020271 |  | 0 | INSTALL NEW 100AMP PANEL, METER AND TISER
010-092597-00 | 010-N130D-32800 | 2020-09-11 | EMEPR2018750 |  | 0 | UP GRADE 60 AMP SERVICE TO 100 AMP SERVICE RELOCATE WITH DISCONNECT AND 100AMP PANEL
010-092597-00 | 010-N130D-32800 | 2021-02-23 | RSWDR2106393 |  | 568 | Remove existing 0 window(s), 1 door(s) and replace with new. Work to comply with RCO 612, RCO 308, and RCO 113.6.1 with a U Value of 0.35 or Better. Doors Info: FRONT ENTRY
010-092597-00 | 010-N130D-32800 | 2020-08-04 | MMLSR2015688 |  | 0 | MLS SCOPE: REPLACEMENT OF A SINGLE A/C UNIT OR HEAT PUMP LICENSE NUMBER: H00150 ¦ SCOPE ITEM: AIR CONDITIONING (INCLUDING CONDENSERS, EVAPORATORS, COMPRESSORS)
010-092599-00 | 010-N250-02100 | 2022-04-25 | PMLSR2216738 |  | 0 | MLS SCOPE: WATER HEATER REPLACEMENT
010-092600-00 | 010-N250-02000 | 2019-07-30 | RSWDR1903779 |  | 10153 | Remove existing shingle roof to deck and replace with new felt underlayment, ice barrier membrane at eave, necessary flashings, and new asphalt shingles. Work to comply with RCO chapter 9 & Manufacture installation instructions.
010-092606-00 | 010-N103-00100 | 2019-05-21 | MMEPR1909547 |  | 0 | BUILDING PERMIT/PLAN REVIEW: ALTR1902682 EXTEND ONE SUPPLY DUCT FOR THE ADDITION. LICENSE NUMBER: H00020 ¦ SCOPE ITEM: DUCTWORK / DAMPERS
010-092606-00 | 010-N103-00100 | 2019-03-26 | ALTR1902682 |  | 45000 | ALTER 1 STORY SINGLE FAMILY DWELLING TO DEMOLISH EXISTING SUNROOM, BUILD NEW INSULATED WALLS AND ROOF STRUCTURE, NEW BEAM, RAISE FLOOR WITH SLEEPERS AND INSULATION BETWEEN THEM. ELECTRICAL, AND MECHANICAL PERMITS ARE REQUIRED.
010-092606-00 | 010-N103-00100 | 2019-05-23 | EMEPR1909877 |  | 0 | BUILDING PERMIT/PLAN REVIEW: ALTR1902682 NEW DINNING ROOM AND SOME NEW LIGHTING IN THE AREA
010-092613-00 | 010-N132L-09800 | 2020-03-09 | RSWDR2000904 |  | 3000 | REMOVE EXISTING 5 WINDOW(S), 0 DOOR(S) AND REPLACE WITH NEW. WORK TO COMPLY WITH RCO 612, RCO 308, AND RCO 113.6.1 WITH A U VALUE OF 0.35 OR BETTER.
010-092615-00 | 010-N250-03000 | 2023-07-27 | RSWDR2331269 |  | 17000 | Remove existing 14 window(s), 0 door(s) and replace with new. Work to comply with RCO 612, RCO 308, and RCO 113.6.1 with a U Value of 0.35 or Better.Windows Info: Remove 14 windows and replace with new. Same style and size. We are installing 13 double h
010-092616-00 | 010-N250-02900 | 2020-08-19 | PMEPR2017047 |  | 0 | DRY BASEMENT. INSTALL 4” BACKWATER VALVE WITH HIGH WATER ALARM. TIE ON TO EXISTING 4” CAST IRON PIPING AND INSTALL NEW SCHEDULE 40 PVC PIPE AND FITTINGS. INSTALL NEW SUMP PIT AND SUMP PUMP WITH 1 ½” CHECK VALVE AND SCHEDULE 40 PVC PIPE AND FITTINGS.
010-092616-00 | 010-N250-02900 | 2020-09-25 | EMEPR2019886 |  | 0 | ELECTRIC TO SUMP PUMP OUTLET AND ALARM
010-092616-00 | 010-N250-02900 | 2023-12-19 | MMLSR2352239 |  | 0 | MLS SCOPE: REPLACEMENT OF A SINGLE FURNACE LICENSE NUMBER: H01127 ¦ SCOPE ITEM: FURNACES / AIR HANDLERS / RTUS
010-092621-00 | 010-N250-02400 | 2019-11-05 | EMEPR1922689 |  | 0 | INSTALL 240V 50 AMP EV CHARGER CIRCUIT
010-092622-00 | 010-N250-02300 | 2023-06-12 | RSWDR2324368 |  | 3573 | Remove existing 0 window(s), 2 door(s) and replace with new. Work to comply with RCO 612, RCO 308, and RCO 113.6.1 with a U Value of 0.35 or Better. Doors Info: BREEZEWAY.
010-092622-00 | 010-N250-02300 | 2021-08-13 | RSWDR2132005 |  | 24753 | REMOVE EXISTING 19 WINDOW(S), 0 DOOR(S) AND REPLACE WITH NEW. WORK TO COMPLY WITH RCO 612, RCO 308, AND RCO 113.6.1 WITH A U VALUE OF 0.35 OR BETTER. WINDOWS INFO: REMOVE EXISTING WOOD WINDOWS & INSTALL NEW VINYL WINDOW WITH HP GLASS. ALL LABOR & MATERI
010-092622-00 | 010-N250-02300 | 2021-11-12 | RSWDR2145023 |  | 9324 | REMOVE EXISTING SHINGLE ROOF TO DECK AND REPLACE WITH NEW FELT UNDERLAYMENT, ICE BARRIER MEMBRANE AT EAVE, NECESSARY FLASHINGS, AND NEW ASPHALT SHINGLES. WORK TO COMPLY WITH RCO CHAPTER 9 & MANUFACTURE INSTALLATION INSTRUCTIONS. ROOF INFO: REMOVE EXISTIN
010-092625-00 | 010-N245-10900 | 2024-03-28 | PMEPR2413232 |  | 0 | REPLACING DEFECTIVE AND CORRODED MATERIALS WITH SCHEDULE 40 PVC PIPE AND FITTINGS. REPLACING SANITARY STACK, TYING ON TO ALL EXISTING BRANCH LINES AND VENTS. BREAKING UP FLOOR AND REPLACING THE BOTTOM OF THE SANITARY STACK TYING ON TO THE EXISTING UNDERG
010-092625-00 | 010-N245-10900 | 2024-05-02 | RSWDR2417870 |  | 18000 | REMOVE EXISTING SHINGLE ROOF TO DECK AND REPLACE WITH NEW FELT UNDERLAYMENT, ICE BARRIER MEMBRANE AT EAVE, NECESSARY FLASHINGS, AND NEW ASPHALT SHINGLES. WORK TO COMPLY WITH RCO CHAPTER 9 & MANUFACTURE INSTALLATION INSTRUCTIONS.
010-092627-00 | 010-N126-14000 | 2022-11-09 | MMLSR2245059 |  | 0 | MLS Scope: Replacement of a Single Furnace, A/C and/or Heat Pump License Number: H00150 ¦ Scope Item: furnaces / air handlers / RTUs
010-092629-00 | 010-N245-10600 | 2021-05-27 | MMLSR2119776 |  | 0 | MLS Scope: Replacement of a Single A/C Unit or Heat Pump License Number: H00286 ¦ Scope Item: air conditioning (including condensers, evaporators, compressors)
010-092630-00 | 010-N245-10500 | 2020-08-19 | RSWDR2004069 |  | 7911 | REMOVE EXISTING SHINGLE ROOF TO DECK AND REPLACE WITH NEW FELT UNDERLAYMENT, ICE BARRIER MEMBRANE AT EAVE, NECESSARY FLASHINGS, AND NEW ASPHALT SHINGLES. WORK TO COMPLY WITH RCO CHAPTER 9 & MANUFACTURE INSTALLATION INSTRUCTIONS.ROOF INFO: REMOVE AND REPL
010-092630-00 | 010-N245-10500 | 2024-09-18 | MMLSR2438035 |  | 0 | MLS SCOPE: REPLACEMENT OF A SINGLE A/C UNIT OR HEAT PUMP LICENSE NUMBER: H00150 ¦ SCOPE ITEM: FURNACES / AIR HANDLERS / RTUS
010-092630-00 | 010-N245-10500 | 2024-01-15 | MMLSR2403509 |  | 0 | MLS SCOPE: REPLACEMENT OF A SINGLE FURNACE LICENSE NUMBER: H00150 ¦ SCOPE ITEM: FURNACES / AIR HANDLERS / RTUS
010-092632-00 | 010-N245-10300 | 2022-05-04 | MMLSR2218237 |  | 0 | MLS SCOPE: REPLACEMENT OF A SINGLE FURNACE, A/C AND/OR HEAT PUMP LICENSE NUMBER: H00140 ¦ SCOPE ITEM: FURNACES / AIR HANDLERS / RTUS
010-092632-00 | 010-N245-10300 | 2019-06-07 | PMLSR1911004 |  | 0 | MLS SCOPE: WATER HEATER REPLACEMENT
010-092633-00 | 010-N127-18800 | 2023-05-23 | RSWDR2321293 |  | 33000 | Remove existing 6 window(s), 2 door(s) and replace with new. Work to comply with RCO 612, RCO 308, and RCO 113.6.1 with a U Value of 0.35 or Better.
010-092636-00 | 010-N245-12700 | 2022-12-29 | PMLSR2251289 |  | 0 | MLS Scope: Water Heater Replacement
010-092637-00 | 010-N245-12600 | 2021-02-10 | PMLSR2104984 |  | 0 | MLS Scope: Water Heater Replacement
010-092637-00 | 010-N245-12600 | 2024-05-20 | ALTR2420505 |  | 21000 | Plan Approval: Final Reviewed For Compliance Under: 2019 Residential Code Of Ohio Use/Occupancy Group: 1, 2, 3 Family Dwelling Construction Type: V-B Description Of Work: Alter a 1 Story Frame, 1 Family Dwelling by adding 1st floor full bathroom
010-092637-00 | 010-N245-12600 | 2024-07-02 | EMEPR2427244 |  | 0 | Building Permit/Plan Review: altr2420505 Wire a newly added first floor bathroom
010-092637-00 | 010-N245-12600 | 2024-07-15 | MMEPR2429003 |  | 0 | Building Permit/Plan Review: ALTR2420505 removed ductwork runs - Installed new Bath fan and ventilation for the fan License Number: H00047 ¦ Scope Item: ventilation systems
010-092637-00 | 010-N245-12600 | 2024-07-10 | PMEPR2428363 |  | 0 | Building Permit/Plan Review: ALTR2420505 Adding bathroom. Installed toilet, shower valve and lavatory. Vent through roof. Tied into existing stack in basement
010-092638-00 | 010-O101AB-03300 | 2024-02-02 | RSWDR2405815 |  | 15000 | REMOVE EXISTING 4 WINDOW(S), 2 DOOR(S) AND REPLACE WITH NEW. WORK TO COMPLY WITH RCO 612, RCO 308, AND RCO 113.6.1 WITH A U VALUE OF 0.35 OR BETTER. REMOVE EXISTING SHINGLE ROOF TO DECK AND REPLACE WITH NEW FELT UNDERLAYMENT, ICE BARRIER MEMBRANE AT E
010-092638-00 | 010-O101AB-03300 | 2024-02-02 | RSWDR2405815 |  | 15000 | REMOVE EXISTING 4 WINDOW(S), 2 DOOR(S) AND REPLACE WITH NEW. WORK TO COMPLY WITH RCO 612, RCO 308, AND RCO 113.6.1 WITH A U VALUE OF 0.35 OR BETTER. REMOVE EXISTING SHINGLE ROOF TO DECK AND REPLACE WITH NEW FELT UNDERLAYMENT, ICE BARRIER MEMBRANE AT E
010-092642-00 | 010-M166D-19900 | 2024-07-31 | RSWDR2430418 |  | 0 | Remove existing 0 window(s), 2 door(s) and replace with new. Work to comply with RCO 612, RCO 308, and RCO 113.6.1 with a U Value of 0.35 or Better.
010-092642-00 | 010-M166D-19900 | 2021-09-03 | MMLSR2135054 |  | 0 | MLS Scope: Replacement of a Single A/C Unit or Heat Pump License Number: H00359 ¦ Scope Item: furnaces / air handlers / RTUs
010-092643-00 | 010-N249-00200 | 2019-12-10 | MMLSR1925525 |  | 0 | MLS SCOPE: REPLACEMENT OF A SINGLE FURNACE LICENSE NUMBER: H00150 ¦ SCOPE ITEM: FURNACES / AIR HANDLERS / RTUS
010-092643-00 | 010-N249-00200 | 2020-08-28 | MMLSR2017727 |  | 0 | MLS SCOPE: REPLACEMENT OF A SINGLE A/C UNIT OR HEAT PUMP LICENSE NUMBER: H00150 ¦ SCOPE ITEM: AIR CONDITIONING (INCLUDING CONDENSERS, EVAPORATORS, COMPRESSORS)
010-092643-00 | 010-N249-00200 | 2022-02-17 | EMLSR2207658 |  | 0 | BUILDING PERMIT/PLAN REVIEW: PLEX2139547 MLS SCOPE: ELECTRIC FOR SOLAR PHOTOVOLTAIC (PV) SYSTEM
010-092643-00 | 010-N249-00200 | 2024-03-12 | RSWDR2411083 |  | 822 | REMOVE EXISTING 0 WINDOW(S), 2 DOOR(S) AND REPLACE WITH NEW. WORK TO COMPLY WITH RCO 612, RCO 308, AND RCO 113.6.1 WITH A U VALUE OF 0.35 OR BETTER. DOORS INFO: GARAGE TO HOUSE ENTRY DOOR, REAR ENTRY DOOR.
010-092645-00 | 010-N245-12000 | 2024-05-10 | RSWDR2419175 |  | 15138 | REMOVE EXISTING SHINGLE ROOF TO DECK AND REPLACE WITH NEW FELT UNDERLAYMENT, ICE BARRIER MEMBRANE AT EAVE, NECESSARY FLASHINGS, AND NEW ASPHALT SHINGLES. WORK TO COMPLY WITH RCO CHAPTER 9 & MANUFACTURE INSTALLATION INSTRUCTIONS.ROOF INFO: REMOVE AND REPL
010-092646-00 | 010-N245-11900 | 2020-08-10 | PMEPR2016208 |  | 0 | DRY BASEMENT. INSTALL 4” BACKWATER VALVE WITH HIGH WATER ALARM. TIE ON TO EXISTING 4” CAST IRON PIPING AND INSTALL NEW SCHEDULE 40 PVC PIPE AND FITTINGS. INSTALL NEW SUMP PIT AND SUMP PUMP WITH 1 ½” CHECK VALVE AND SCHEDULE 40 PVC PIPE AND FITTINGS.
010-092646-00 | 010-N245-11900 | 2020-08-10 | EMEPR2016232 |  | 0 | SUMP PUMP OUTLET AND ALARM
010-092647-00 | 010-M028-17900 | 2019-04-13 | PMLSR1906888 |  | 0 | MLS Scope: Water Heater Replacement
010-092648-00 | 010-N245-11800 | 2022-03-25 | PMEPI2212657 |  | 5050 | INSTALL BACKWATER VALVE WITH HIGH WATER ALARM. TIE ON TO EXISTING BUILDING DRAIN WITH COMPLIANT TRANSITION FITTINGS. ALL NEW DWV PIPE AND FITTINGS WILL COMPLY WITH ONE OF THE REFERENCED STANDARDS LISTED IN OPC TABLE 702.1, TABLE 702.2, AND 702.4 AS APPLI
010-092648-00 | 010-N245-11800 | 2022-03-31 | EMEPR2213564 |  | 0 | BUILDING PERMIT/PLAN REVIEW: PMEPI2212657 ELECTRIC TO SUMP PUMP OUTLET AND ALARM
010-092649-00 | 010-N245-11700 | 2021-05-06 | RSWDR2116564 |  | 8957 | Remove existing shingle roof to deck and replace with new felt underlayment, ice barrier membrane at eave, necessary flashings, and new asphalt shingles. Work to comply with RCO chapter 9 & Manufacture installation instructions.
010-092650-00 | 010-N245-11600 | 2023-04-26 | PMLSR2317270 |  | 0 | MLS SCOPE: WATER HEATER REPLACEMENT
010-092650-00 | 010-N245-11600 | 2023-10-26 | MMLSR2345678 |  | 0 | MLS SCOPE: REPLACEMENT OF A SINGLE A/C UNIT OR HEAT PUMP LICENSE NUMBER: H00172 ¦ SCOPE ITEM: AIR CONDITIONING (INCLUDING CONDENSERS, EVAPORATORS, COMPRESSORS)
010-092652-00 | 010-N245-11400 | 2023-02-21 | RSWDR2308240 |  | 13000 | Remove existing shingle roof to deck and replace with new felt underlayment, ice barrier membrane at eave, necessary flashings, and new asphalt shingles. Work to comply with RCO chapter 9 & Manufacture installation instructions.Roof Info: MAIN HOME ONLY
010-092655-00 | 010-N244-14000 | 2024-11-18 | MMLSR2445641 |  | 0 | MLS SCOPE: REPLACEMENT OF A SINGLE FURNACE LICENSE NUMBER: H01263 ¦ SCOPE ITEM: FURNACES / AIR HANDLERS / RTUS
010-092659-00 | 010-N244-13700 | 2020-03-11 | PMEPR2005271 |  | 0 | INSTALL ACRYLIC TUB LINER AND WALL SURROUND OVER EXISTING TUB AND WALL, REPLACE EXISTING VALVE FIXTURE (CONNECT TO EXISTING DRAIN AND EXISTING SUPPLY LINES). ANY NEW WATER DISTRIBUTION PIPE AND FITTINGS WILL COMPLY WITH ONE OF THE REFERENCED STANDARDS LI
010-092659-00 | 010-N244-13700 | 2021-11-09 | MMLSR2144507 |  | 0 | MLS SCOPE: REPLACEMENT OF A SINGLE FURNACE, A/C AND/OR HEAT PUMP LICENSE NUMBER: H00381 ¦ SCOPE ITEM: FURNACES / AIR HANDLERS / RTUS
010-092659-00 | 010-N244-13700 | 2022-08-23 | RSWDR2234194 |  | 11121 | REMOVE EXISTING EXTERIOR WALL COVERING SYSTEM AND REPLACE WITH NEW EXTERIOR SIDING OVER AN APPROVED WATER-RESISTIVE BARRIER. WORK TO COMPLY WITH RCO 703.SIDING INFO: REMOVE AND REPLACE SIDING ON HOUSE
010-092661-00 | 010-N244-13600 | 2021-08-10 | PMEPR2131387 |  | 0 | replace existing tub with acrylic shower base and wall surround, replace existing valve fixture (connect to existing drain and existing supply lines). Any new water distribution pipe and fittings will comply with one of the referenced standards listed in
010-092662-00 | 010-N244-13400 | 2020-12-30 | PMEPR2026966 |  | 0 | BASEMENT BREAK UP , REPLACING 15 FEET OF UNDERGROUND BUILDING DRAIN, CONNECT TO EXISTING BRANCH LINES. REPLACE LINES USING PVC PIPING MATERIALS. All new DWV pipe and fittings will comply with one of the referenced standards listed in OPC table 702.1, tab
010-092662-00 | 010-N244-13400 | 2019-10-21 | PMLSR1921518 |  | 0 | MLS SCOPE: WATER HEATER REPLACEMENT
010-092662-00 | 010-N244-13400 | 2023-11-15 | MMLSR2348383 |  | 0 | MLS SCOPE: REPLACEMENT OF A SINGLE FURNACE LICENSE NUMBER: H00434 ¦ SCOPE ITEM: FURNACES / AIR HANDLERS / RTUS
010-092662-00 | 010-N244-13400 | 2024-07-10 | MMLSR2428290 |  | 0 | MLS SCOPE: REPLACEMENT OF A SINGLE A/C UNIT OR HEAT PUMP LICENSE NUMBER: H00425 ¦ SCOPE ITEM: AIR CONDITIONING (INCLUDING CONDENSERS, EVAPORATORS, COMPRESSORS)
010-092663-00 | 010-O100E-07900 | 2022-01-11 | MMLSR2203028 |  | 0 | MLS SCOPE: REPLACEMENT OF A SINGLE FURNACE LICENSE NUMBER: H00286 ¦ SCOPE ITEM: FURNACES / AIR HANDLERS / RTUS
010-092663-00 | 010-O100E-07900 | 2022-05-24 | EMEPR2221035 |  | 0 | REPLACE 100 AMP PANEL, METER BASE, SERVICE ENTRY WIRE, COMPLETE GROUNDING SYSTEM, WHOLE HOME SURGE PROTECTOR
010-092666-00 | 010-N244-13100 | 2020-02-11 | PMEPR2003101 |  | 0 | REPLACEMENT OF 20 F.T. BUILDING DRAIN CONNECTING TO EXISTING SOIL STACK. 10 F.T. HORIZONTAL BRANCH LINE FOR KITCHEN SINK USING SCHEDULE 40 PVC MATERIAL. ALL MATERIALS APPROVED IN 702.1
010-092668-00 | 010-N244-15000 | 2022-06-10 | MMLSR2223562 |  | 0 | MLS SCOPE: REPLACEMENT OF A SINGLE FURNACE, A/C AND/OR HEAT PUMP LICENSE NUMBER: H00374 ¦ SCOPE ITEM: FURNACES / AIR HANDLERS / RTUS
010-092671-00 | 010-N244-14700 | 2023-03-06 | RSWDR2310189 |  | 13874 | Remove existing shingle roof to deck and replace with new felt underlayment, ice barrier membrane at eave, necessary flashings, and new asphalt shingles. Work to comply with RCO chapter 9 & Manufacture installation instructions.
010-092672-00 | 010-N244-14600 | 2020-04-13 | ALTR2003222 |  | 11600 | PLAN APPROVAL: FINAL REVIEWED FOR COMPLIANCE UNDER: 2019 RESIDENTIAL CODE OF OHIO USE/OCCUPANCY GROUP: 1, 2, 3 FAMILY DWELLING CONSTRUCTION TYPE: V-B DESCRIPTION OF WORK: ALTER A 1 STORY FRAMED, 1 FAMILY DWELLING BY INSTALLING 24 CARBON FIBER ST
010-092672-00 | 010-N244-14600 | 2020-06-02 | PMLSR2010360 |  | 0 | MLS SCOPE: WATER HEATER REPLACEMENT
010-092672-00 | 010-N244-14600 | 2020-03-31 | PMLSR2006465 |  | 0 | MLS SCOPE: WATER HEATER REPLACEMENT
010-092673-00 | 010-N244-14500 | 2021-10-07 | PMLSR2139819 |  | 0 | MLS Scope: Water Heater Replacement
010-092673-00 | 010-N244-14500 | 2022-09-12 | RSWDR2236749 |  | 11980 | REMOVE EXISTING SHINGLE ROOF TO DECK AND REPLACE WITH NEW FELT UNDERLAYMENT, ICE BARRIER MEMBRANE AT EAVE, NECESSARY FLASHINGS, AND NEW ASPHALT SHINGLES. WORK TO COMPLY WITH RCO CHAPTER 9 & MANUFACTURE INSTALLATION INSTRUCTIONS.
010-092674-00 | 010-N244-14400 | 2019-07-08 | ALTR1906820 |  | 10000 | ALTER 1 STORY SINGLE FAMILLY DWELLING BY INSTALLING INTERIOR PERIMETER DRAIN SUMP WELL AND PUMP. SEPARATE ELECTRIC REQUIRED FOR PUMP ELECTRIC IF NEEDED. MLS
010-092674-00 | 010-N244-14400 | 2019-07-17 | EMEPR1913990 |  | 0 | BUILDING PERMIT/PLAN REVIEW: ALTR1906820 INSTALLING OUTLETS FOR SUMP PUMP
010-092675-00 | 010-N130B-10700 | 2021-01-07 | PMLSR2100427 |  | 0 | MLS Scope: Water Heater Replacement
010-092680-00 | 010-N244-15600 | 2022-03-26 | MMLSR2212777 |  | 0 | MLS SCOPE: REPLACEMENT OF A SINGLE FURNACE, A/C AND/OR HEAT PUMP LICENSE NUMBER: H00140 ¦ SCOPE ITEM: FURNACES / AIR HANDLERS / RTUS
010-092682-00 | 010-N244-15500 | 2019-04-02 | MMEPR1906132 |  | 0 | Replace existing furnace, AC, and thermostat. Adding condensate pump, RA drop and plenum. License Number: H00543 ¦ Scope Item: furnaces / air handlers / RTUs License Number: H00543 ¦ Scope Item: air conditioning (including condensers, evaporators, comp
010-092686-00 | 010-N244-15200 | 2020-09-03 | PMLSR2018275 |  | 0 | MLS SCOPE: WATER HEATER REPLACEMENT
010-092689-00 | 010-M048-29900 | 2019-02-28 |  |  |  | A/C/ FURNACE
010-092691-00 | 010-N244-16600 | 2022-03-21 | EMEPR2211898 |  | 0 | REMOVE THE EXISTING ELECTRIC PANEL, AND INSTALLING A NEW PANEL AND BREAKERS.
010-092692-00 | 010-N132L-08900 | 2024-10-08 | MMLSR2440638 |  | 0 | MLS SCOPE: REPLACEMENT OF A SINGLE FURNACE, A/C AND/OR HEAT PUMP LICENSE NUMBER: H01163 ¦ SCOPE ITEM: FURNACES / AIR HANDLERS / RTUS
010-092694-00 | 010-N244-16400 | 2024-02-20 | RSWDR2407906 |  | 2700 | REMOVE EXISTING 0 WINDOW(S), 2 DOOR(S) AND REPLACE WITH NEW. WORK TO COMPLY WITH RCO 612, RCO 308, AND RCO 113.6.1 WITH A U VALUE OF 0.35 OR BETTER.
010-092694-00 | 010-N244-16400 | 2020-07-01 | PMEPR2013032 |  | 0 | REPLACE EXISTING SHOWER WITH ACRYLIC SHOWER BASE AND WALL SURROUND, REPLACE EXISTING VALVE FIXTURE (CONNECT TO EXISTING DRAIN AND EXISTING SUPPLY LINES).
010-092695-00 | 010-N132A-01000 | 2019-01-01 |  |  |  | SPL_NWP_VD
010-092695-00 | 010-N132A-01000 | 2019-01-01 |  |  |  | SPL/NWP/VD
010-092696-00 | 010-N244-16300 | 2023-05-03 | MMLSR2318320 |  | 0 | MLS Scope: Replacement of a Single Furnace, A/C and/or Heat Pump License Number: H00855 ¦ Scope Item: air conditioning (including condensers, evaporators, compressors) License Number: H00855 ¦ Scope Item: furnaces / air handlers / RTUs
010-092697-00 | 010-N244-16200 | 2023-07-19 | ADDR2329961 |  | 13168 | PLAN APPROVAL: FINAL REVIEWED FOR COMPLIANCE UNDER: 2019 RESIDENTIAL CODE OF OHIO USE/OCCUPANCY GROUP: 1, 2, 3 FAMILY DWELLING CONSTRUCTION TYPE: V-B DESCRIPTION OF WORK: ALTER A 1 FAMILY DWELLING BY BUILDING A 10’X 21’ ALUMINUM FRAMED COVERED
010-092697-00 | 010-N244-16200 | 2020-05-06 | EMLSR2008582 |  | 0 | BUILDING PERMIT/PLAN REVIEW: PLEX2003591 MLS SCOPE: ELECTRIC FOR SOLAR PHOTOVOLTAIC (PV) SYSTEM
010-092697-00 | 010-N244-16200 | 2021-03-17 | PMLSR2109526 |  | 0 | MLS Scope: Water Heater Replacement
010-092697-00 | 010-N244-16200 | 2019-08-29 | RSWDR1904365 |  | 13721 | REMOVE EXISTING SHINGLE ROOF TO DECK AND REPLACE WITH NEW FELT UNDERLAYMENT, ICE BARRIER MEMBRANE AT EAVE, NECESSARY FLASHINGS, AND NEW ASPHALT SHINGLES. WORK TO COMPLY WITH RCO CHAPTER 9 & MANUFACTURE INSTALLATION INSTRUCTIONS.
010-092698-00 | 010-N248-04300 | 2022-02-16 | PMEPR2207572 |  | 0 | INSTALL ACRYLIC TUB LINER AND WALL SURROUND OVER EXISTING TUB AND WALL, REPLACE EXISTING VALVE FIXTURE (CONNECT TO EXISTING DRAIN AND EXISTING SUPPLY LINES)
010-092699-00 | 010-R051-00900 | 2019-10-28 | DECKR1911337 |  | 3500 | PLAN APPROVAL: FINAL REVIEWED FOR COMPLIANCE UNDER: 2019 RESIDENTIAL CODE OF OHIO USE/OCCUPANCY GROUP: 1, 2, 3 FAMILY DWELLING CONSTRUCTION TYPE: V-B DESCRIPTION OF WORK: ALTER A 1.5 STORY FRAMED, 1 FAMILY DWELLING BY REPLACING DECKING, GUARDRAI
010-092700-00 | 010-N244-16000 | 2022-12-20 | RSWDR2250234 |  | 10400 | Remove existing 4 window(s), 0 door(s) and replace with new. Work to comply with RCO 612, RCO 308, and RCO 113.6.1 with a U Value of 0.35 or Better.Windows Info: Replacing like for like.
010-092702-00 | 010-N244-15800 | 2024-02-07 | ALTR2406254 |  | 25000 | Plan Approval: Final Reviewed For Compliance Under: 2019 Residential Code Of Ohio Use/Occupancy Group: 1, 2, 3 Family Dwelling Construction Type: V-B Description Of Work: Alter a 2 Story Framed, 1 Family Dwelling by renovating the kitchen by in
010-092702-00 | 010-N244-15800 | 2024-02-28 | EMEPR2409082 |  | 0 | Building Permit/Plan Review: altr2406254 Upgrade Service to 200amp, Relocate meter enclosure to East side of house. Kitchen, sunroom, bathroom remodels. Existing two prong outlets to 3 prong GFCI protected. Smoke detector upgrade. New Basement light f
010-092702-00 | 010-N244-15800 | 2024-06-20 | MMEPR2425412 |  | 0 | Building Permit/Plan Review: ALTR2406254 MOVING 4 HVAC REGISTERS FROM WALL POSITION TO FLOOR FOR NEW CABINET AND MIRROR PLACEMENT. REPLACING THE EXISTING KITCHEN VENT ABOVE STOVE. ADDING EXHAUST FAN TO EACH BATHROOM, 2 TOTAL (ELECTRICIAN INSTALLED, FATH
010-092702-00 | 010-N244-15800 | 2024-06-20 | PMEPR2425418 |  | 0 | 6/28/2024 - DESCRIPTION CHANGE - ADDING: REPLACING A PORTION OF THE OLD STACK FROM THE BASEMENT TO THE UPSTAIRS BATHROOM AND CHANGING TO PVC TO MATCH BASEMENT. THIS NEW PVC WILL CONNECT TO THE EXISTING ORIGINAL PORTION OF STACK THAT WILL REMAIN FROM
010-092707-00 | 010-O014DD-04200 | 2021-08-25 | MMLSR2133617 |  | 0 | MLS Scope: Replacement of a Single Furnace License Number: H00286 ¦ Scope Item: furnaces / air handlers / RTUs
010-092712-00 | 010-N250-01000 | 2024-10-01 | ALTR2439641 |  | 34015 | PLAN APPROVAL: FINAL REVIEWED FOR COMPLIANCE UNDER: 2019 RESIDENTIAL CODE OF OHIO USE/OCCUPANCY GROUP: 1, 2, 3 FAMILY DWELLING CONSTRUCTION TYPE: V-B DESCRIPTION OF WORK: ALTER A 2 STORY FRAMED, 1 FAMILY DWELLING BY INSTALLING 6 CARBON FIBER STR
010-092712-00 | 010-N250-01000 | 2024-10-01 | EMEPR2439756 |  | 0 | BUILDING PERMIT/PLAN REVIEW: ALTR2439641 INSTALL DEDICATED GFI FOR SUMP PUMP.
010-092717-00 | 010-N250-06600 | 2023-06-27 | EMEPR2326665 |  | 0 | STAND ALONE OUTLET FOR TANKLESS
010-092717-00 | 010-N250-06600 | 2023-06-23 | PMLSR2326179 |  | 0 | MLS SCOPE: WATER HEATER REPLACEMENT
010-092718-00 | 010-N250-06500 | 2022-02-11 | MMLSR2206961 |  | 0 | MLS SCOPE: REPLACEMENT OF A SINGLE FURNACE LICENSE NUMBER: H00150 ¦ SCOPE ITEM: FURNACES / AIR HANDLERS / RTUS
010-092722-00 | 010-M144B-14500 | 2024-08-15 | RSWDR2433312 |  | 5600 | INSTALL NEW ASPHALT SHINGLE ROOF OVER EXISTING ROOF. TWO ASPHALT SHINGLE ROOFS MAXIMUM PERMITTED PER RCO 907.3. WORK TO COMPLY WITH RCO CHAPTER 9. ROOF INFO: ALTER EXISTING DWELLING BUILDING BY ADDING NEW METAL ROOF. WORK TO COMPLY WITH RCO 905 AND MAN
010-092725-00 | 010-N250-09200 | 2022-02-17 | MMLSR2207628 |  | 0 | MLS SCOPE: REPLACEMENT OF A SINGLE FURNACE, A/C AND/OR HEAT PUMP LICENSE NUMBER: H00855 ¦ SCOPE ITEM: AIR CONDITIONING (INCLUDING CONDENSERS, EVAPORATORS, COMPRESSORS) LICENSE NUMBER: H00855 ¦ SCOPE ITEM: FURNACES / AIR HANDLERS / RTUS
010-092725-00 | 010-N250-09200 | 2021-11-22 | RSWDR2146281 |  | 27270 | REMOVE EXISTING EXTERIOR WALL COVERING SYSTEM AND REPLACE WITH NEW EXTERIOR SIDING OVER AN APPROVED WATER-RESISTIVE BARRIER. WORK TO COMPLY WITH RCO 703.SIDING INFO: REMOVE OLD WOOD SIDING AND TRIM, INSTALL NEW JAMES HARDIE SIDING AND TRIM -FACTORY FINI
010-092727-00 | 010-N250-09000 | 2020-02-26 | PMLSR2004194 |  | 0 | WATER HEATER REPLACEMENT
010-092728-00 | 010-N250-08900 | 2022-07-27 | RSWDR2230428 |  | 9982 | REMOVE EXISTING SHINGLE ROOF TO DECK AND REPLACE WITH NEW FELT UNDERLAYMENT, ICE BARRIER MEMBRANE AT EAVE, NECESSARY FLASHINGS, AND NEW ASPHALT SHINGLES. WORK TO COMPLY WITH RCO CHAPTER 9 & MANUFACTURE INSTALLATION INSTRUCTIONS.
010-092728-00 | 010-N250-08900 | 2020-12-17 | MMLSR2026181 |  | 0 | MLS Scope: Replacement of a Single Furnace License Number: H00374 ¦ Scope Item: furnaces / air handlers / RTUs
010-092729-00 | 010-N250-08800 | 2019-01-08 | DEMO1900158 |  | 800 | DEMOLITION OF 480 SQ FT ACCESSORY STRUCTURE.
010-092735-00 | 010-N146-14200 | 2021-10-26 | MMLSR2142469 |  | 0 | MLS Scope: Replacement of a Single Furnace License Number: H00056 ¦ Scope Item: furnaces / air handlers / RTUs
010-092738-00 | 010-N146-29200 | 2021-04-21 |  |  |  | REHAB
010-092738-00 | 010-N146-29200 | 2019-11-14 |  |  |  | REHAB
010-092738-00 | 010-N146-29200 | 2023-01-23 | MMEPR2304550 |  | 0 | HVAC GAS PIPE INSPECTION LICENSE NUMBER: HO9999
010-092738-00 | 010-N146-29200 | 2019-01-15 |  |  |  | REHAB
010-092738-00 | 010-N146-29200 | 2022-11-23 | MMLSR2246904 |  | 0 | REPLACEMENT OF A SINGLE FURNACE LICENSE NUMBER: HO9999
010-092750-00 | 010-N146-00500 | 2024-06-18 | RSWDR2424948 |  | 20336 | REMOVE EXISTING EXTERIOR WALL COVERING SYSTEM AND REPLACE WITH NEW EXTERIOR SIDING OVER AN APPROVED WATER-RESISTIVE BARRIER. WORK TO COMPLY WITH RCO 703. REMOVE EXISTING SHINGLE ROOF TO DECK AND REPLACE WITH NEW FELT UNDERLAYMENT, ICE BARRIER MEMBRANE
010-092751-00 | 010-N146-14600 | 2021-05-25 | RSWDR2119309 |  | 3000 | Remove existing 9 window(s), 2 door(s) and replace with new. Work to comply with RCO 612, RCO 308, and RCO 113.6.1 with a U Value of 0.35 or Better. Remove existing exterior wall covering system and replace with new exterior siding over an approved wat
010-092751-00 | 010-N146-14600 | 2021-10-07 | PMEPR2139877 |  | 0 | REPLACE TUB DRAIN PIPE E/PVC PIPE AND FITTINGS OK TO ISSUE AS STAND ALONE PER G MILLER VIA PHONE-DW
010-092753-00 | 010-N250-10500 | 2020-12-16 | RSWDR2006472 |  | 25282 | Remove existing shingle roof to deck and replace with new felt underlayment, ice barrier membrane at eave, necessary flashings, and new asphalt shingles. Work to comply with RCO chapter 9 & Manufacture installation instructions.
010-092755-00 | 010-N250-10400 | 2020-07-06 | ALTR2006001 |  | 34000 | ALT 1 STY SINGLE FAMILY DWG BY INSTALLING INTERIOR PERIMETER DRAIN SUMP WELL AND 2 PUMPS. SEPARATE ELECTRIC REQUIRED FOR PUMP ELECTRIC IF NEEDED. MLS. UNFINISHED BASEMENT.
010-092755-00 | 010-N250-10400 | 2020-06-30 | EMEPR2012872 |  | 0 | INSTALL 3 DEDICATED OUTLETS AND 4 CAN LIGHTS AND 1 SWITCH IN CRAWL SPACE
010-092755-00 | 010-N250-10400 | 2021-11-18 | MMLSR2145875 |  | 0 | MLS SCOPE: REPLACEMENT OF A SINGLE FURNACE, A/C AND/OR HEAT PUMP LICENSE NUMBER: H00140 ¦ SCOPE ITEM: FURNACES / AIR HANDLERS / RTUS
010-092758-00 | 010-N250-10200 | 2020-02-18 | MMLSR2003497 |  | 0 | MLS SCOPE: REPLACEMENT OF A SINGLE FURNACE LICENSE NUMBER: H00150 ¦ SCOPE ITEM: FURNACES / AIR HANDLERS / RTUS
010-092758-00 | 010-N250-10200 | 2022-03-03 | PMLSR2209420 |  | 0 | MLS SCOPE: WATER HEATER REPLACEMENT
010-092758-00 | 010-N250-10200 | 2020-04-29 | MMLSR2008096 |  | 0 | MLS SCOPE: REPLACEMENT OF A SINGLE A/C UNIT OR HEAT PUMP LICENSE NUMBER: H00150 ¦ SCOPE ITEM: AIR CONDITIONING (INCLUDING CONDENSERS, EVAPORATORS, COMPRESSORS)
010-092759-00 | 010-N128H-04300 | 2021-04-13 |  |  |  | RESHINGLE
010-092759-00 | 010-N128H-04300 | 2020-11-30 | RSWDR2006186 |  | 22257 | REMOVE EXISTING SHINGLE ROOF TO DECK AND REPLACE WITH NEW FELT UNDERLAYMENT, ICE BARRIER MEMBRANE AT EAVE, NECESSARY FLASHINGS, AND NEW ASPHALT SHINGLES. WORK TO COMPLY WITH RCO CHAPTER 9 & MANUFACTURE INSTALLATION INSTRUCTIONS.
010-092761-00 | 010-N250-10000 | 2021-10-20 | PMEPR2141545 |  | 0 | replace existing tub with acrylic tub and wall surround, replace existing valve fixture (connect to existing drain and existing supply lines).
010-092761-00 | 010-N250-10000 | 2022-12-29 | MMLSR2251260 |  | 0 | MLS Scope: Replacement of a Single Furnace License Number: H00846 ¦ Scope Item: furnaces / air handlers / RTUs
010-092761-00 | 010-N250-10000 | 2022-05-16 | PMLSR2219836 |  | 0 | MLS SCOPE: WATER HEATER REPLACEMENT
010-092763-00 | 010-N250-09900 | 2019-01-25 | PMEPR1901647 |  | 0 | BUILDING PERMIT/PLAN REVIEW: FIDM1804433 INSTALLING ALL NEW PLUMBING FIXTURES IN HALL BATHROOM AND KITCHEN. INSTALLING NEW TOILET AND LAV FAUCET IN MASTER BATHROOM.
010-092763-00 | 010-N250-09900 | 2019-01-22 |  |  |  | INT REHAB
010-092763-00 | 010-N250-09900 | 2019-02-13 | MMEPR1902915 |  | 0 | BUILDING PERMIT/PLAN REVIEW: FIDM1804433 RE-WORK EXISTING GAS LINE FROM OLD FURNACE TO FEED NEW FURNACE. INSTALL NEW FLEXIBLE GAS CONNECTOR TO NEW WATER HEATER AT FINISH. LICENSE NUMBER: P00130 ¦ SCOPE ITEM: FUEL GAS OR LP GAS
010-092769-00 | 010-N146-00300 | 2022-09-29 | EMEPR2239271 |  | 0 | BUILDING PERMIT/PLAN REVIEW: ADDR2227931 WIRE TO PLAN
010-092769-00 | 010-N146-00300 | 2022-07-11 | ADDR2227931 |  | 20000 | PLAN APPROVAL: FINAL REVIEWED FOR COMPLIANCE UNDER: 2019 RESIDENTIAL CODE OF OHIO DESCRIPTION OF WORK: ALTER A 1 STORY FRAME, 1 FAMILY DWELLING BY ADDING A NEW 12’X 15’ 1-STORY ADDITION CONSISTING OF NEW BEDROOM AND 1/2 BATHROOM, EXISTING BEDROOM CON
010-092769-00 | 010-N146-00300 | 2022-10-11 | PMEPR2240799 |  | 0 | BUILDING PERMIT/PLAN REVIEW: ADDR2227931 PLUMBING FOR ADDITION
010-092769-00 | 010-N146-00300 | 2022-10-11 | PMEPR2240799 |  | 0 | BUILDING PERMIT/PLAN REVIEW: ADDR2227931 PLUMBING FOR ADDITION
010-092769-00 | 010-N146-00300 | 2023-06-26 |  |  | 20000 | RECHECK FOR COMP OF ADDNS
010-092769-00 | 010-N146-00300 | 2022-10-11 | MMEPR2240793 |  | 0 | BUILDING PERMIT/PLAN REVIEW: ADDR2227931 DUCTWORK FOR NEW ADDITION LICENSE NUMBER: HO9999
010-092776-00 | 010-N146-29800 | 2025-02-25 |  |  |  | COMPL OF REMOD
010-092782-00 | 010-N133-00600 | 2022-05-27 | MMLSR2221608 |  | 0 | MLS SCOPE: REPLACEMENT OF A SINGLE FURNACE, A/C AND/OR HEAT PUMP LICENSE NUMBER: H00855 ¦ SCOPE ITEM: AIR CONDITIONING (INCLUDING CONDENSERS, EVAPORATORS, COMPRESSORS) LICENSE NUMBER: H00855 ¦ SCOPE ITEM: FURNACES / AIR HANDLERS / RTUS
010-092805-00 | 010-I022-05300 | 2019-01-09 | EMLSR1900538 |  | 0 | Building Permit/Plan Review: PLEX1809974 MLS Scope: Electric for Solar Photovoltaic (PV) System
010-092806-00 | 010-N133-12600 | 2023-03-20 |  |  |  | DEMO/ REHAB
010-092806-00 | 010-N133-12600 | 2022-07-19 |  |  |  | DEMO/ REHAB
010-092806-00 | 010-N133-12600 | 2024-04-17 |  |  |  | POSS NC
010-092806-00 | 010-N133-12600 | 2024-01-01 |  |  |  | SPL/NWP/VD
010-092807-00 | 010-N133-12700 | 2024-01-01 |  |  |  | SPL/NWP/VD
010-092807-00 | 010-N133-12700 | 2021-10-06 | PMLSR2139528 |  | 0 | MLS Scope: Water Heater Replacement
010-092808-00 | 010-N096-07700 | 2022-01-28 | PMEPR2205109 |  | 0 | PARTIAL STACK REPLACEMENT REPLACE TO THE LAST CAST IRON BELL HUB BEFORE EXITING THE HOME REPLACE THE TUB TRAP FROM FIRST FLOOR BATH TUB REPLACE FROM TOILET CLOSET BEND REPLACE LAUNDRY LINE CONNECT TO EXISTING VENTS CONNECT TO EXISTING PVC FOR KITCHE
010-092820-00 | 010-N018-00800 | 2023-10-30 | RSWDR2346032 |  | 28387 | Remove existing shingle roof to deck and replace with new felt underlayment, ice barrier membrane at eave, necessary flashings, and new asphalt shingles. Work to comply with RCO chapter 9 & Manufacture installation instructions.
010-092821-00 | 010-N018-00900 | 2019-04-15 | EMEPR1906905 |  | 0 | Install 200 A Meterbase, weatherhead, service line, update grounding. Replace 200A 30-space breaker panel and update interior grounding. AEP D-107 078 539 R- 109 672 624
010-092821-00 | 010-N018-00900 | 2021-06-21 | RSWDR2123317 |  | 9200 | Remove existing shingle roof to deck and replace with new felt underlayment, ice barrier membrane at eave, necessary flashings, and new asphalt shingles. Work to comply with RCO chapter 9 & Manufacture installation instructions.
010-092825-00 | 010-M144B-12800 | 2019-04-29 | MMLSR1907951 |  | 0 | MLS Scope: Replacement of a Single A/C Unit or Heat Pump License Number: H00286 ¦ Scope Item: air conditioning (including condensers, evaporators, compressors)
010-092827-00 | 010-N018-01600 | 2022-11-01 | MMLSR2243850 |  | 0 | MLS Scope: Replacement of a Single Furnace License Number: H00286 ¦ Scope Item: furnaces / air handlers / RTUs
010-092828-00 | 010-N018-01700 | 2020-12-31 | PMLSR2027130 |  | 0 | MLS Scope: Water Heater Replacement
010-092831-00 | 010-N018-02000 | 2020-05-22 | RSWDR2002031 |  | 11040 | REMOVE EXISTING EXTERIOR WALL COVERING SYSTEM AND REPLACE WITH NEW EXTERIOR SIDING OVER AN APPROVED WATER-RESISTIVE BARRIER. WORK TO COMPLY WITH RCO 703. REMOVE EXISTING SHINGLE ROOF TO DECK AND REPLACE WITH NEW FELT UNDERLAYMENT, ICE BARRIER MEMBRANE
010-092834-00 | 010-N018-02300 | 2023-02-23 | RSWDR2308720 |  | 8733 | Remove existing shingle roof to deck and replace with new felt underlayment, ice barrier membrane at eave, necessary flashings, and new asphalt shingles. Work to comply with RCO chapter 9 & Manufacture installation instructions.
010-092837-00 | 010-N018-02600 | 2020-12-10 | RSWDR2006404 |  | 12000 | Remove existing exterior wall covering system and replace with new exterior siding over an approved water-resistive barrier. Work to comply with RCO 703.Siding Info: BUILT TO CODE WITH VAPOR BARRIER Remove existing shingle roof to deck and replace with
010-092842-00 | 010-N018-03100 | 2020-01-29 | DECKR2000973 |  | 7000 | ALTER A 1 STORY FRAMED, 1 FAMILY DWELLING BY INSTALLING RAMP IN FRONT OF HOUSE.
010-092845-00 | 010-N018-03400 | 2020-05-13 | PMLSR2009014 |  | 0 | MLS SCOPE: WATER HEATER REPLACEMENT
010-092848-00 | 010-N018-03700 | 2021-07-22 | RSWDR2128457 |  | 5260 | NEW FELT, NEW DRIP EDGE, NEW ICE & WATER SHEILD, NEW BOOTS, NEW SHINGLES
010-092860-00 | 010-N018-04900 | 2020-07-21 | EMEPR2014569 |  | 0 | BUILDING PERMIT/PLAN REVIEW: PMEPI2006073 INSTALL ELECTRICAL OUTLET FOR SUMP PUMP
010-092860-00 | 010-N018-04900 | 2019-06-05 | MMLSR1910789 |  | 0 | MLS Scope: Replacement of a Single Furnace, A/C and/or Heat Pump License Number: H00140 ¦ Scope Item: furnaces / air handlers / RTUs
010-092860-00 | 010-N018-04900 | 2020-07-08 | PMEPI2006073 |  | 9200 | ALT 1 STY SFD BY INSTALLING 110 LF OF IMG BASEMENT GUTTER INTERIOR PERIMETER DRAIN SUMP WELL AND PUMP.
010-092861-00 | 010-N018-05000 | 2019-11-14 |  |  |  | NEW DWLG
010-092861-00 | 010-N018-05000 | 2019-01-10 |  |  |  | NEW DWLG
010-092862-00 | 010-N018-05100 | 2022-08-30 | PMLSR2235143 |  | 0 | MLS SCOPE: WATER HEATER REPLACEMENT
010-092865-00 | 010-N018-05400 | 2023-07-27 | EMEPR2331361 |  | 0 | WIRING FOR 2 LIGHT FIXTURES, NEW FIXUTRES IN CONDUIT EXTERIOR
010-092868-00 | 010-N018-05700 | 2019-11-14 |  |  |  | INT REHAB FROM FIRE DAMAGES
010-092868-00 | 010-N018-05700 | 2019-07-05 | RSWDR1903300 |  | 2700 | REMOVE EXISTING SHINGLE ROOF TO DECK AND REPLACE WITH NEW FELT UNDERLAYMENT, ICE BARRIER MEMBRANE AT EAVE, NECESSARY FLASHINGS, AND NEW ASPHALT SHINGLES. WORK TO COMPLY WITH RCO CHAPTER 9 & MANUFACTURE INSTALLATION INSTRUCTIONS.
010-092870-00 | 010-N018-05900 | 2020-06-04 | MMLSR2010554 |  | 0 | MLS SCOPE: REPLACEMENT OF A SINGLE FURNACE, A/C AND/OR HEAT PUMP LICENSE NUMBER: H00425 ¦ SCOPE ITEM: AIR CONDITIONING (INCLUDING CONDENSERS, EVAPORATORS, COMPRESSORS)
010-092870-00 | 010-N018-05900 | 2021-04-07 | RSWDR2112392 |  | 8162 | Remove existing shingle roof to deck and replace with new felt underlayment, ice barrier membrane at eave, necessary flashings, and new asphalt shingles. Work to comply with RCO chapter 9 & Manufacture installation instructions.Roof Info: remove and repl
010-092870-00 | 010-N018-05900 | 2020-05-29 | PMLSR2010104 |  | 0 | MLS SCOPE: WATER HEATER REPLACEMENT
010-092874-00 | 010-N018-06300 | 2024-09-25 | RSWDR2438973 |  | 7471 | REMOVE EXISTING SHINGLE ROOF TO DECK AND REPLACE WITH NEW FELT UNDERLAYMENT, ICE BARRIER MEMBRANE AT EAVE, NECESSARY FLASHINGS, AND NEW ASPHALT SHINGLES. WORK TO COMPLY WITH RCO CHAPTER 9 & MANUFACTURE INSTALLATION INSTRUCTIONS.
010-092876-00 | 010-N018-06500 | 2024-10-08 | PMLSR2440717 |  | 0 | MLS Scope: Gas Water Heater Replacement
010-092876-00 | 010-N018-06500 | 2024-07-03 | EMEPR2427587 |  | 0 | REPLACE METER, INSTALL DISCONNECT, UPDATE GROUNDING NOTE THAT WITH 2023 NATIONAL ELECTRIC CODE THAT INSTALLATION MUST COMPLY WITH NEC 230.85(C) FOR EXTERIOR EMERGENCY DISCONNECT REQUIREMENT.
010-092876-00 | 010-N018-06500 | 2020-07-13 | EMEPR2013954 |  | 0 | INSTALL LOCK RING ON CONDUIT BY PANEL INSTALL NEW OUTLET BY PANEL INSTALL NEW WIRE TO OUTLET IN BASEMENT
010-092878-00 | 010-N018-06700 | 2021-11-02 | ADDR2143533 |  | 3500 | PLAN APPROVAL: FINAL REVIEWED FOR COMPLIANCE UNDER: 2019 RESIDENTIAL CODE OF OHIO USE/OCCUPANCY GROUP: 1, 2, 3 FAMILY DWELLING CONSTRUCTION TYPE: V-B DESCRIPTION OF WORK: ALTER A 2 STORY FRAMED, 1 FAMILY DWELLING BY INSTALLING HEADERS, REINSTALL
010-092878-00 | 010-N018-06700 | 2021-11-17 | EMEPR2145622 |  | 0 | BUILDING PERMIT/PLAN REVIEW: ADDR2143533 INSTALL A 20AMP HOME RUN FROM THE PANEL BOX TO THE FRONT 3 SEASON PORCH 1- CEILING FAN, 4 - 4 SURFACE CEILING LIGHTS, 4 -WALL SWITCHES, 1 -20AMP ARC-FAULT BREAKER
010-092881-00 | 010-N018-07000 | 2019-11-07 | MMLSR1922946 |  | 0 | MLS SCOPE: REPLACEMENT OF A SINGLE FURNACE LICENSE NUMBER: H00402 ¦ SCOPE ITEM: METAL CHIMNEYS / FLUES
010-092890-00 | 010-N018-07900 | 2019-06-24 | MMLSR1912014 |  | 0 | MLS Scope: Replacement of a Single Furnace, A/C and/or Heat Pump License Number: H00425 ¦ Scope Item: air conditioning (including condensers, evaporators, compressors)
010-092890-00 | 010-N018-07900 | 2022-03-14 | RSWDR2210814 |  | 10151 | REMOVE EXISTING 16 WINDOW(S), 0 DOOR(S) AND REPLACE WITH NEW. WORK TO COMPLY WITH RCO 612, RCO 308, AND RCO 113.6.1 WITH A U VALUE OF 0.35 OR BETTER.
010-092891-00 | 010-N018-08000 | 2022-01-19 | PMEPR2203904 |  | 0 | Building Permit/Plan Review: Altr2148650 Install tankless water heater and replace basement bathroom fixtures
010-092891-00 | 010-N018-08000 | 2021-12-03 | RSWDR2147631 |  | 14709 | Remove existing 8 window(s), 0 door(s) and replace with new. Work to comply with RCO 612, RCO 308, and RCO 113.6.1 with a U Value of 0.35 or Better.Windows Info: Replace with new low e argon double pane , energy efficient windows with warranty Remove
010-092891-00 | 010-N018-08000 | 2021-12-10 | ALTR2148650 |  | 55000 | Plan Approval: Final Reviewed For Compliance Under: 2019 Residential Code Of Ohio Use/Occupancy Group: 1, 2, 3 Family Dwelling Construction Type: V-B Description Of Work: Alter a 1 Story Framed, 1 Family Dwelling: Project scope is to renovate t
010-092891-00 | 010-N018-08000 | 2021-12-21 | EMEPR2149839 |  | 0 | Building Permit/Plan Review: ALTR2148650 1) Install 1 6” can light in each bedroom (2 total) centered in ceiling. 2) Ground, (or replace all ungrounded outlets with GFI) according to Columbus city electrical code requirements (9 outlets total) 3) instal
010-092891-00 | 010-N018-08000 | 2022-01-26 | MMEPR2204777 |  | 0 | Building Permit/Plan Review: ALTR2148650 Replace furnace, AC unit, and duct work License Number: H00924 ¦ Scope Item: furnaces / air handlers / RTUs
010-092893-00 | 010-N018-08200 | 2021-04-14 | PMEPR2113238 |  | 0 | BUILDING PERMIT/PLAN REVIEW: ALTR2102337 NEW PLUMBING IN KITCHEN BASEMENT FULL BATHROOM
010-092893-00 | 010-N018-08200 | 2021-03-15 | MMEPR2109089 |  | 0 | BUILDING PERMIT/PLAN REVIEW: ALTR2102337 INSTALL THREE HEAT RUNS AND BATH FAN LICENSE NUMBER: H00238 ¦ SCOPE ITEM: DUCTWORK / DAMPERS
010-092893-00 | 010-N018-08200 | 2021-04-14 | PMEPR2113238 |  | 0 | BUILDING PERMIT/PLAN REVIEW: ALTR2102337 NEW PLUMBING IN KITCHEN BASEMENT FULL BATHROOM
010-092893-00 | 010-N018-08200 | 2021-03-10 | EMEPR2108392 |  | 0 | BUILDING PERMIT/PLAN REVIEW: ALTR2102337 REWIRE HOUSE COMPLETE TO CODE. NEW SERVICE LIGHTING CKS. GFI CKS. WASHER DRYER SMOKE DET. CKS. CR
010-092903-00 | 010-N018B-01800 | 2021-02-18 | PMLSR2105782 |  | 0 | MLS Scope: Water Heater Replacement
010-092903-00 | 010-N018B-01800 | 2021-02-04 | EMEPR2104209 |  | 0 | INSTALL ONE (1) GAS FURNACE CIRCUIT, INSTALL TWO (2) KEYLESS FIXTURES, REMOVE AND REPLACE FOUR (4) RECEPTACLES TO GFI'S IN BASEMENT CEILING. R/R 1 SWITCH, TWO (2) SMOKES AND TWO SMOKE/CARBON DETECTORS
010-092903-00 | 010-N018B-01800 | 2021-02-02 | MMEPR2103962 |  | 0 | Replace furnace and A/C with misc. ductwork License Number: H00085 ¦ Scope Item: furnaces / air handlers / RTUs
010-092908-00 | 010-N018B-01300 | 2023-03-22 | PMEPR2312403 |  | 0 | REPLACING DEFECTIVE AND CORRODED MATERIALS WITH SHCEDULE 40 PVC PIPE AND FITTINGS. REPLACING SANITARY STACK, TYING ON TO ALL EXISTING BRANCH LINES AND VENTS. REPLACING THE BASE OF THE SAINTARY STACK AND TYING ON TO EXISTING UNDERGROUND BUILDING DRAIN. AL
010-092909-00 | 010-N018B-01200 | 2019-07-05 | RSWDR1903302 |  | 3000 | Remove existing shingle roof to deck and replace with new felt underlayment, ice barrier membrane at eave, necessary flashings, and new asphalt shingles. Work to comply with RCO chapter 9 & Manufacture installation instructions.
010-092913-00 | 010-N018B-01900 | 2021-12-14 | EMEPC2148940 |  | 0 | BUILDING PERMIT/PLAN REVIEW: ALTC2134079 INSTALL BRANCH CIRCUITS PER PRINT
010-092913-00 | 010-N018B-01900 | 2021-12-14 | PMEPC2148975 |  | 0 | BUILDING PERMIT/PLAN REVIEW: ALTC2134079 PLUMBING PER APPROVED BUILDING PLANS.
010-092913-00 | 010-N018B-01900 | 2022-01-23 | MMEPC2204350 |  | 0 | BUILDING PERMIT/PLAN REVIEW: ALTC2134079 INSTALL FURNACE AND AC AND DUCT WORK AND BATH FAN LICENSE NUMBER: H00430 ¦ SCOPE ITEM: FURNACES / AIR HANDLERS / RTUS
010-092913-00 | 010-N018B-01900 | 2021-12-27 | MMEPC2150355 |  | 0 | BUILDING PERMIT/PLAN REVIEW: ALTC2134079 GAS PIPE PER APPROVED PLANS. LICENSE NUMBER: P00300 ¦ SCOPE ITEM: FUEL GAS OR LP GAS LICENSE NUMBER: P00300 ¦ SCOPE ITEM: FUEL GAS OR LP GAS LICENSE NUMBER: P00300 ¦ SCOPE ITEM: FUEL GAS OR LP GAS
010-092913-00 | 010-N018B-01900 | 2019-03-04 | EMEPC1904020 |  | 0 | PANEL CHANGE 200 AMP- 6 FT BASBOARD HEATER - 2 GFI
010-092913-00 | 010-N018B-01900 | 2019-05-17 | ALTC1904822 |  | 1000 | PLAN APPROVAL: CONDITIONAL: REFERENCE CONDITIONS OF THE PLAN APPROVAL FOR DETAILS. REVIEWED FOR COMPLIANCE UNDER: 2017 OBC AND ICC A117.1-2009 WITH MODIFICATIONS IN OBC 1112.0. WORK NOT INCLUDED IN THIS APPROVAL: PLUMBING, MECHANICAL, ELECTRICAL,
010-092913-00 | 010-N018B-01900 | 2019-05-14 | PMEPC1909069 |  | 0 | BUILDING PERMIT/PLAN REVIEW: PLEX1809965 ADD (3) HAND SINKS PER PLAN REVIEW
010-092913-00 | 010-N018B-01900 | 2019-05-15 | MMEPC1909188 |  | 0 | INSTALLING A ROOF TOP UNIT AND HOOKING UP TO EXISTING DUCTWORK LICENSE NUMBER: H00430
010-092913-00 | 010-N018B-01900 | 2019-06-05 | EMEPC1910779 |  | 0 | WIRE 3 PHASE 25 AMP RTU WIRE DISCONNECTS NOBUILDING PERMIT OR PLAN REVIEW REQUIRED PER C HONEYCUTT 6/5/19
010-092913-00 | 010-N018B-01900 | 2020-05-07 | ALTC2003990 |  | 1000 | BUILDING PERMIT TO REMOVE AN EXISTING WINDOW IN A MASONRY WALL AND INSTALL A NEW 3FT WIDE INSULATED STEEL DOOR IN EXISTING ROUGH OPENING OF A OFFICE/WAREHOUSE BUILDING. A FINAL STRUCTURAL INSPECTION WILL BE REQUIRED TO COMPLETE THIS PERMIT. NO MEP WORK A
010-092913-00 | 010-N018B-01900 | 2020-09-17 | MMEPC2019223 |  | 0 | BUILDING PERMIT/PLAN REVIEW: ALTC1912680 RTU AND DUCTWORK AND 2 BATH FANS LICENSE NUMBER: H00430 ¦ SCOPE ITEM: FURNACES / AIR HANDLERS / RTUS
010-092913-00 | 010-N018B-01900 | 2021-01-01 |  |  |  | SPL/NWP/VD
010-092913-00 | 010-N018B-01900 | 2020-10-11 | PMEPC2021051 |  | 0 | BUILDING PERMIT/PLAN REVIEW: ALTC1912680 REMODEL OF BATHROOMS
010-092913-00 | 010-N018B-01900 | 2020-12-26 | EMEPC2026734 |  | 0 | Replace existing sub panel with a new 200 amp 3 phase panel.
010-092913-00 | 010-N018B-01900 | 2021-07-26 | EMEPC2128906 |  | 0 | Replace existing 60 amp panel with a new 200 amp 3 phase 120/208V panel. Rework 8 existing outlets and lighting. Add 6 new 50 watt LED strip lights. Add 5 new receptacles. see drawing in document tab
010-092913-00 | 010-N018B-01900 | 2021-08-02 | EMEPC2129964 |  | 0 | Install a 120/240 Volt single phase 600 amp 3 gang meter center with two 200 amp breakers, Third meter for future space. Install 2- 200 amp main breaker 40 circuit panels in two vacant spaces. Tenant work to be done by others at a future date. This is
010-092913-00 | 010-N018B-01900 | 2020-11-30 | MMEPC2024927 |  | 0 | BUILDING PERMIT/PLAN REVIEW: ALTC1912680 INSTALL GAS LINE FOR ROOF TOP UNIT LICENSE NUMBER: P00300 ¦ SCOPE ITEM: FUEL GAS OR LP GAS
010-092925-00 | 010-N018B-00300 | 2022-07-18 | RSWDR2228907 |  | 5030 | REMOVE EXISTING SHINGLE ROOF TO DECK AND REPLACE WITH NEW FELT UNDERLAYMENT, ICE BARRIER MEMBRANE AT EAVE, NECESSARY FLASHINGS, AND NEW ASPHALT SHINGLES. WORK TO COMPLY WITH RCO CHAPTER 9 & MANUFACTURE INSTALLATION INSTRUCTIONS.ROOF INFO: SHINGLE TEAR OF
010-092931-00 | 010-N018-01400 | 2020-09-14 | MMLSR2018828 |  | 0 | MLS SCOPE: REPLACEMENT OF A SINGLE FURNACE LICENSE NUMBER: H00150 ¦ SCOPE ITEM: FURNACES / AIR HANDLERS / RTUS
010-092931-00 | 010-N018-01400 | 2023-07-10 | MMLSR2328444 |  | 0 | MLS Scope: Replacement of a Single A/C Unit or Heat Pump License Number: H01127 ¦ Scope Item: air conditioning (including condensers, evaporators, compressors)
010-092932-00 | 010-N104A-15800 | 2022-02-01 | EMEPM2205549 |  | 0 | REPLACE 4 GANG METER PACK AND SERVICE LATERAL AND ENTRANCE CABLES
010-092932-00 | 010-N104A-15800 | 2019-05-07 | RSWDM1904312 |  | 15000 | BUILDING PERMIT TO INSTALL A 2ND LAYER OF ASPHALT SHINGLE ROOFING OVER AN EXISTING LAYER OF SHINGLES ON AN EXISTING MULTI-FAMILY BUILDING. NO DRAWINGS OR SPECS PROVIDED. A FINAL STRUCTURAL INSPECTION WILL BE REQUIRED TO COMPLETE THIS PERMIT
010-092935-00 | 010-N104A-12700 | 2021-03-23 | EMEPM2110941 |  | 0 | Building Permit/Plan Review: PLEX2011088 13 solar panels on Roof
010-092939-00 | 010-J005-07300 | 2021-08-10 |  |  |  | TOT INT/EXT REHAB
010-092939-00 | 010-J005-07300 | 2022-05-12 |  |  |  | TOT INT/EXT REHAB
010-092939-00 | 010-J005-07300 | 2021-11-18 | PMEPR2145790 |  | 0 | REPLACE REMAINING CAST IRON IN THE CRAWL SPACE. 10’ OF 3” CAST WILL BE REPLACED WITH 3” PVC REMOVE 3” CAST IRON TRAP THAT CATCHES THE LAUNDRY DRAINS FOR BOTH UNITS. THIS COMMON LAUNDRY DRAIN IS ABOUT 10’ OF 2” ABS. THIS WILL BE UPSIZED TO 3” PVC. BOTH L
010-092942-00 | 010-J005-07900 | 2020-07-23 | MMLSR2014795 |  | 0 | MLS SCOPE: REPLACEMENT OF A SINGLE FURNACE LICENSE NUMBER: H00425 ¦ SCOPE ITEM: FURNACES / AIR HANDLERS / RTUS
010-092942-00 | 010-J005-07900 | 2020-06-18 | RSWDR2002585 |  | 8160 | REMOVE EXISTING SHINGLE ROOF TO DECK AND REPLACE WITH NEW FELT UNDERLAYMENT, ICE BARRIER MEMBRANE AT EAVE, NECESSARY FLASHINGS, AND NEW ASPHALT SHINGLES. WORK TO COMPLY WITH RCO CHAPTER 9 & MANUFACTURE INSTALLATION INSTRUCTIONS.ROOF INFO: NEW ROOF ON HOU
010-092942-00 | 010-J005-07900 | 2020-07-23 | MMLSR2014793 |  | 0 | MLS SCOPE: REPLACEMENT OF A SINGLE FURNACE LICENSE NUMBER: H00425 ¦ SCOPE ITEM: FURNACES / AIR HANDLERS / RTUS
010-092943-00 | 010-N104A-07000 | 2020-06-19 | MMLSR2011996 |  | 0 | MLS SCOPE: REPLACEMENT OF A SINGLE FURNACE, A/C AND/OR HEAT PUMP LICENSE NUMBER: H00286 ¦ SCOPE ITEM: AIR CONDITIONING (INCLUDING CONDENSERS, EVAPORATORS, COMPRESSORS)
010-092943-00 | 010-N104A-07000 | 2019-12-03 | FALRC1912806 |  | 0 | ALTER EXISTING FIRE ALARM SYSTEM FOR HANIN DENTAL BY INSTALLING A CELLULAR COMMUNICATOR TO EXISTING FACP. STAND ALONE PERMIT. SECTION 901.7 OF THE OHIO FIRE CODE REQUIRES THE FIRE CODE OFFICIAL TO BE NOTIFIED OF ANY IMPAIRMENT OF THE FIRE PROTECTION SYST
010-092943-00 | 010-N104A-07000 | 2019-12-03 | FALRC1912806 |  | 0 | ALTER EXISTING FIRE ALARM SYSTEM FOR HANIN DENTAL BY INSTALLING A CELLULAR COMMUNICATOR TO EXISTING FACP. STAND ALONE PERMIT. SECTION 901.7 OF THE OHIO FIRE CODE REQUIRES THE FIRE CODE OFFICIAL TO BE NOTIFIED OF ANY IMPAIRMENT OF THE FIRE PROTECTION SYST
010-092944-00 | 010-N104A-06900 | 2022-04-05 |  |  |  | REHAB/OCCUP
010-092944-00 | 010-N104A-06900 | 2022-01-20 | PMEPC2204166 |  | 0 | Building Permit/Plan Review: ALTC2140107 6, 1/2 bathrooms 5, sinks
010-092944-00 | 010-N104A-06900 | 2022-01-06 | EMEPC2202602 |  | 0 | Building Permit/Plan Review: ALTC2140107 wire to PLans
010-092944-00 | 010-N104A-06900 | 2023-01-26 | MMEPC2305954 |  | 0 | BUILDING PERMIT/PLAN REVIEW: ALTC2140107 GAS METER TO FURNACE X 5 LICENSE NUMBER: P00676 ¦ SCOPE ITEM: FUEL GAS OR LP GAS
010-092944-00 | 010-N104A-06900 | 2022-08-05 | MMEPC2231777 |  | 0 | Building Permit/Plan Review: Altc2140107 New duct work on existing hvac systems and bathroom exhaust fans License Number: H00238 ¦ Scope Item: ductwork / dampers
010-092944-00 | 010-N104A-06900 | 2023-01-20 |  |  |  | REHAB/OCCUP & A/C UNIT
010-092944-00 | 010-N104A-06900 | 2020-02-21 |  |  |  | REHAB/OCCY OF BLDG
010-092944-00 | 010-N104A-06900 | 2019-09-05 | SEC1909257 |  | 10000 | “THE STRUCTURE HAS BEEN DECLARED UNSAFE AND MAY NOT BE OCCUPIED PRIOR TO ALL REQUIRED REPAIRS, PERMITS, AND INSPECTIONS DETAILED IN THE RELATED UNSAFE BUILDING ORDER. UPON ISSUANCE OF THIS PERMIT, REPAIRS OR DEMOLITION MAY BE DELAYED FOR 90 DAYS, SUBJEC
010-092944-00 | 010-N104A-06900 | 2021-06-24 | EMLSC2123944 |  | 0 | BUILDING PERMIT/PLAN REVIEW: DMGC1912950 TEMPORARY/FREESTANDING SERVICE (UP TO 200 AMPS DURING CONSTRUCTION) COMPLETION OF THE WORK DESCRIBED ON THIS PERMIT DOES NOT COMPLY BUILDING ORDER #UNSF1900205 OR ANY OTHER BUILDING ORDER ASSOCIATED WITH THIS PA
010-092944-00 | 010-N104A-06900 | 2021-06-24 | EMLSC2123944 |  | 0 | BUILDING PERMIT/PLAN REVIEW: DMGC1912950 TEMPORARY/FREESTANDING SERVICE (UP TO 200 AMPS DURING CONSTRUCTION) COMPLETION OF THE WORK DESCRIBED ON THIS PERMIT DOES NOT COMPLY BUILDING ORDER #UNSF1900205 OR ANY OTHER BUILDING ORDER ASSOCIATED WITH THIS PA
010-092944-00 | 010-N104A-06900 | 2021-03-11 |  |  |  | RECHECK FOR REHAB/OCCUP
010-092944-00 | 010-N104A-06900 | 2023-11-17 |  |  |  | REHAB/OCCUP
010-092951-00 | 010-N104A-04500 | 2019-02-22 | RSWDR1900559 |  | 6701 | Remove existing shingle roof to deck and replace with new felt underlayment, ice barrier membrane at eave, necessary flashings, and new asphalt shingles. Work to comply with RCO chapter 9 & Manufacture installation instructions.Roof Info: SHINGLE TEAR OF
010-092954-00 | 010-N104A-04800 | 2021-07-28 | MMEPR2129310 |  | 0 | REPLACING APPROXIMATELY 14 FEET OF 1 INCH GAS LINE FROM EXTERIOR GAS METER TO ATTIC. CONNECTING TO EXISTING FURNACE LINE License Number: P00639 ¦ Scope Item: fuel gas or LP gas
010-092954-00 | 010-N104A-04800 | 2024-05-31 |  |  |  | RECK 2025 FOR REMOD
010-092961-00 | 010-N104A-05500 | 2024-04-25 | DEMO2416987 |  | 800 | DEMOLITION OF A 1 STORY 400 SQ FT ACCESSORY GARAGE ON A SINGLE FAMILY DWELLING MIDEAST AREA COMMISSION COMPLETION OF THE WORK DESCRIBED ON THIS PERMIT, INCLUDING ALL REQUIRED INSPECTIONS AND APPROVALS, WILL COMPLY BUILDING ORDER #UNSF2400051.
010-092962-00 | 010-N104A-05600 | 2023-10-23 | EMEPR2345006 |  | 0 | INSTALLATION OF A 14KW HOME STANDBY GENERATOR WITH A 100 AMP AUTOMATIC TRANSFER SWITCH. LOAD CALCS REQUIRED AT TIME OF INSPECTION.
010-092962-00 | 010-N104A-05600 | 2023-10-23 | MMEPR2345004 |  | 0 | INSTALLATION OF 10 FEET, 1-INCH BLACK IRON PIPING, ALL OUTSIDE AND ABOVEGROUND, FROM NATURAL GAS METER TO HOME STANDBY GENERATOR. LICENSE NUMBER: P00723 ¦ SCOPE ITEM: FUEL GAS OR LP GAS
010-092963-00 | 010-N104A-05700 | 2020-12-14 | MMLSR2025901 |  | 0 | MLS Scope: Replacement of a Single Furnace License Number: H00150 ¦ Scope Item: furnaces / air handlers / RTUs
010-092969-00 | 010-N104A-06300 | 2024-06-13 | PMEPI2424401 |  | 5050 | INSTALL BACKWATER VALVE WITH HIGH WATER ALARM. INSTALL NEW PVC PIPE AND FITTINGS FOR LAUNDRY WASTE AND LAVATORY DRAIN THEN INSTALL NEW FLOOR DRAIN AND TIE ON TO EXISTING BUILDING DRAIN WITH COMPLIANT TRANSITION FITTINGS. ALL NEW DWV PIPE AND FITTINGS WIL
010-092969-00 | 010-N104A-06300 | 2024-07-10 | EMEPR2428456 |  | 0 | BUILDING PERMIT/PLAN REVIEW: PMEPI2424401 INSTALLED CIRCUIT AND GFI OUTLET IN BASEMENT FOR SUMP PUMP INSTALLED CIRCUIT AND GFI OUTLET FOR BACK FLOW ALARM IN BASEMENT
010-092970-00 | 010-N104A-06400 | 2024-06-06 | PMEPR2423143 |  | 0 | INSTALL BACKWATER VALVE WITH HIGH WATER ALARM. INSTALL NEW LAUNDRY WASTE AND FLOOR DRAIN THEN TIE ON TO EXISTING BUILDING DRAIN WITH COMPLIANT TRANSITION FITTINGS. ALL NEW DWV PIPE AND FITTINGS WILL COMPLY WITH ONE OF THE REFERENCED STANDARDS LISTED IN
010-092978-00 | 010-N104A-07600 | 2020-02-14 |  |  |  | REHAB
010-092978-00 | 010-N104A-07600 | 2019-11-06 | EMEPR1922861 |  | 0 | METER BOX REPLACEMENT
010-092979-00 | 010-N104A-07700 | 2024-04-15 | RSWDR2415391 |  | 23287 | REMOVE EXISTING 9 WINDOW(S), 2 DOOR(S) AND REPLACE WITH NEW. WORK TO COMPLY WITH RCO 612, RCO 308, AND RCO 113.6.1 WITH A U VALUE OF 0.35 OR BETTER. WINDOWS INFO: REPLACED VINYL DOUBLE HUNG WINDOWS. DOORS INFO: REPLACED EXTERIOR DOORS AND GARAGE DOOR.
010-092982-00 | 010-N104A-08000 | 2023-09-08 | PMLSR2338356 |  | 0 | MLS Scope: Water Heater Replacement
010-092984-00 | 010-N104A-08200 | 2024-03-18 | MMLSR2411632 |  | 0 | NULL MLS SCOPE: REPLACEMENT OF A SINGLE FURNACE LICENSE NUMBER: H00403 ¦ SCOPE ITEM: FURNACES / AIR HANDLERS / RTUS
010-092986-00 | 010-N104A-08400 | 2023-05-16 | RSWDR2320145 |  | 4700 | Remove existing shingle roof to deck and replace with new felt underlayment, ice barrier membrane at eave, necessary flashings, and new asphalt shingles. Work to comply with RCO chapter 9 & Manufacture installation instructions.Roof Info: Residential Roo
010-092987-00 | 010-N104A-08500 | 2023-03-09 | RSWDR2310694 |  | 8611 | REMOVE EXISTING SHINGLE ROOF TO DECK AND REPLACE WITH NEW FELT UNDERLAYMENT, ICE BARRIER MEMBRANE AT EAVE, NECESSARY FLASHINGS, AND NEW ASPHALT SHINGLES. WORK TO COMPLY WITH RCO CHAPTER 9 & MANUFACTURE INSTALLATION INSTRUCTIONS.
010-092987-00 | 010-N104A-08500 | 2023-05-24 | MMLSR2321630 |  | 0 | MLS SCOPE: REPLACEMENT OF A SINGLE FURNACE, A/C AND/OR HEAT PUMP LICENSE NUMBER: H00287 ¦ SCOPE ITEM: AIR CONDITIONING (INCLUDING CONDENSERS, EVAPORATORS, COMPRESSORS)
010-092988-00 | 010-N104A-08600 | 2020-03-16 | DECKR2002807 |  | 3900 | PLAN APPROVAL: FINAL REVIEWED FOR COMPLIANCE UNDER: 2019 RESIDENTIAL CODE OF OHIO USE/OCCUPANCY GROUP: 1, 2, 3 FAMILY DWELLING CONSTRUCTION TYPE: V-B DESCRIPTION OF WORK: ALTER A 1 STORY FRAMED, 1 FAMILY DWELLING BY BUILDING A 40 FOOT RAMP ON TH
010-092993-00 | 010-N104A-09100 | 2024-04-18 | RSWDR2415989 |  | 8922 | REMOVE EXISTING SHINGLE ROOF TO DECK AND REPLACE WITH NEW FELT UNDERLAYMENT, ICE BARRIER MEMBRANE AT EAVE, NECESSARY FLASHINGS, AND NEW ASPHALT SHINGLES. WORK TO COMPLY WITH RCO CHAPTER 9 & MANUFACTURE INSTALLATION INSTRUCTIONS.ROOF INFO: SHINGLE TEAR OF
010-092995-00 | 010-N104A-09300 | 2023-06-21 | RSWDR2325763 |  | 7500 | REMOVE EXISTING 4 WINDOW(S), 2 DOOR(S) AND REPLACE WITH NEW. WORK TO COMPLY WITH RCO 612, RCO 308, AND RCO 113.6.1 WITH A U VALUE OF 0.35 OR BETTER. REMOVE EXISTING EXTERIOR WALL COVERING SYSTEM AND REPLACE WITH NEW EXTERIOR SIDING OVER AN APPROVED WAT
010-092997-00 | 010-N104A-09500 | 2021-11-08 | EMEPR2144360 |  | 0 | SWITCHES / OUTLETS
010-092997-00 | 010-N104A-09500 | 2021-11-03 | MMEPR2143806 |  | 0 | REPAIR GAS LINE FROM INSIDE OUT. LICENSE NUMBER: P00381 ¦ SCOPE ITEM: FUEL GAS OR LP GAS
010-092997-00 | 010-N104A-09500 | 2021-11-08 | MMLSR2144364 |  | 0 | INSTALL NEW FURNACE AND AC REPLACEMENT OF A SINGLE FURNACE, A/C AND/OR HEAT PUMP LICENSE NUMBER: HO9999
010-092998-00 | 010-N104A-09600 | 2021-11-05 | RSWDR2144087 |  | 10195 | REMOVE EXISTING SHINGLE ROOF TO DECK AND REPLACE WITH NEW FELT UNDERLAYMENT, ICE BARRIER MEMBRANE AT EAVE, NECESSARY FLASHINGS, AND NEW ASPHALT SHINGLES. WORK TO COMPLY WITH RCO CHAPTER 9 & MANUFACTURE INSTALLATION INSTRUCTIONS.
010-093008-00 | 010-N104A-10600 | 2023-01-03 | MMLSM2302050 |  | 0 | MLS Scope: Replacement of a Single Furnace License Number: H00105 ¦ Scope Item: furnaces / air handlers / RTUs
010-093021-00 | 010-N104A-11900 | 2021-10-19 | PMEPM2141210 |  | 0 | Building Permit/Plan Review: DMGM2010268 Fixing waterlines Fixing DWV Systems Fixing Domestic Water Replace Some Fixtures
010-093021-00 | 010-N104A-11900 | 2022-02-03 | MMEPM2205908 |  | 0 | BUILDING PERMIT/PLAN REVIEW: DMGM2010268 REPLACE DUCTWORK IN BASEMENT FOR APARTMENTS A & C FOR SUPPLIES AND RETURNS AS NEEDED. REPLACE FURNACE FOR APARTMENT A 50 TO 60,000 BTU 80% FURNACE LICENSE NUMBER: H00097 ¦ SCOPE ITEM: DUCTWORK / DAMPERS
010-093021-00 | 010-N104A-11900 | 2021-10-14 | EMEPM2140727 |  | 0 | Building Permit/Plan Review: Dmgm2010268 Replace burnt wiring and lights
010-093025-00 | 010-N104A-12200 | 2021-10-29 | ALTM2143090 |  | 3900 | Plan Approval: Final. Reviewed For Compliance Under: 2017 OBC and ICC A117.1-2009 with modifications in OBC 1112.0. Work Not Included In This Approval: N/A Project Use/Occupancy: R-2 Building Use/Occupancy: R-2 Construction Type: N/A (Demo Wo
010-093027-00 | 010-N104A-12300 | 2023-12-05 | EMEPM2350583 |  | 0 | SERVICE UPGRADE, INSTALL NEW METER BANK AND PANELS
010-093027-00 | 010-N104A-12300 | 2023-12-05 | EMEPM2350583 |  | 0 | SERVICE UPGRADE, INSTALL NEW METER BANK AND PANELS
010-093029-00 | 010-D053-12100 | 2021-04-28 | RSWDR2115348 |  | 8500 | Remove existing shingle roof to deck and replace with new felt underlayment, ice barrier membrane at eave, necessary flashings, and new asphalt shingles. Work to comply with RCO chapter 9 & Manufacture installation instructions.
010-093032-00 | 010-N104A-13200 | 2022-06-06 |  |  |  | RECK 2023 FOR POSS NC DWLG/REHAB
010-093032-00 | 010-N104A-13200 | 2021-07-16 |  |  |  | NC/RENO
010-093034-00 | 010-N104A-13400 | 2020-09-18 | PMEPR2019322 |  | 0 | INSTALL NEW SUB WATER METER
010-093034-00 | 010-N104A-13400 | 2020-09-18 | PMEPR2019321 |  | 0 | INSTALL NEW SUB WAER METER
010-093035-00 | 010-N104A-13500 | 2022-07-28 | EMEPR2230461 |  | 0 | REPLACING 100A MAIN LUG PANEL, 100A DISCONNECT AND REPAIRING BROKEN RISER CONDUIT.
010-093043-00 | 010-N104A-14300 | 2021-06-30 |  |  |  | OWNER STATES UNIT #117 HAS THREE BEDROOMS & UNIT #119 HAS TWO BEDROOMS. ADJUST ROOM COUNTS.
010-093047-00 | 010-N104A-14700 | 2020-09-18 | PMEPR2019323 |  | 0 | INSTALL NEW SUB WATER METER
010-093047-00 | 010-N104A-14700 | 2021-09-29 | RSWDR2138690 |  | 8127 | REMOVE EXISTING 20 WINDOW(S), 0 DOOR(S) AND REPLACE WITH NEW. WORK TO COMPLY WITH RCO 612, RCO 308, AND RCO 113.6.1 WITH A U VALUE OF 0.35 OR BETTER.
010-093047-00 | 010-N104A-14700 | 2020-09-18 | PMEPR2019324 |  | 0 | INSTALL NEW SUB WATER METER
010-093047-00 | 010-N104A-14700 | 2022-06-06 |  |  |  | RECK 2023 FOR REPL 20 WINDOWS, PV=$8,127
010-093051-00 | 010-N104A-15100 | 2023-06-30 | ACS2327317 |  | 0 | ADVANCED CONSTRUCTION START WITHIN THE INTERIOR ONLY IN AN EXISTING SINGLE FAMILY DWELLING FOR INSPECTION AS A RESULT OF FIRE DAMAGE. WORK INCLUDES REMOVAL OF DAMAGED DRYWALL CLEANING AREA AND HAULING AWAY. APPLICANT PROCEEDS AT OWN RISK. REFERENCE C.C.
010-093051-00 | 010-N104A-15100 | 2023-06-30 | ACS2327317 |  | 0 | ADVANCED CONSTRUCTION START WITHIN THE INTERIOR ONLY IN AN EXISTING SINGLE FAMILY DWELLING FOR INSPECTION AS A RESULT OF FIRE DAMAGE. WORK INCLUDES REMOVAL OF DAMAGED DRYWALL CLEANING AREA AND HAULING AWAY. APPLICANT PROCEEDS AT OWN RISK. REFERENCE C.C.
010-093051-00 | 010-N104A-15100 | 2023-08-24 | DMGR2336116 |  | 150000 | PLAN APPROVAL: FINAL REVIEWED FOR COMPLIANCE UNDER: 2019 RESIDENTIAL CODE OF OHIO DESCRIPTION OF WORK: REPAIR DUE TO FIRE DAMAGE. 2ND FLOOR JOIST REPLACEMENT AS NEEDED AND ALL FLOORS/ATTIC SEPARATION WALL REPAIR IN BOTH UNITS. NEW INSULATION, DRYWA
010-093051-00 | 010-N104A-15100 | 2023-10-10 | PMEPR2343003 |  | 0 | BUILDING PERMIT/PLAN REVIEW: DMGR2336116 INSTALL NEW BATH AND KITCHEN SINK AND LAUNDRY WITH WATER HEATER ON EACH SIDE OF THIS DOUBLE,
010-093051-00 | 010-N104A-15100 | 2025-01-27 |  |  | 150000 | REHAB FROM FIRE DAMAGE
010-093051-00 | 010-N104A-15100 | 2024-03-26 |  |  | 150000 | COMP OF REHAB FROM FIRE DMG
010-093051-00 | 010-N104A-15100 | 2023-10-10 | MMEPR2343065 |  | 0 | BUILDING PERMIT/PLAN REVIEW: DMGR2336116 DUCTWORK IN BOTH UNITS LICENSE NUMBER: H00808 COMPLETION OF THE WORK DESCRIBED ON THIS PERMIT DOES NOT COMPLY BUILDING ORDER #UNSF2300153 OR ANY OTHER BUILDING ORDER ASSOCIATED WITH THIS PARCEL.
010-093051-00 | 010-N104A-15100 | 2023-12-11 | EMEPR2353130 |  | 0 | BUILDING PERMIT/PLAN REVIEW: DMGR2336116 REWIRE FIRE DAMAGED AREA
010-093052-00 | 010-N104A-15300 | 2019-01-10 |  |  |  | REMODEL
010-093062-00 | 010-N104A-16900 | 2019-01-01 |  |  |  | SPL/NWP/VD
010-093062-00 | 010-N104A-16900 | 2019-10-14 | MMEPM1920958 |  | 0 | BUILDING PERMIT/PLAN REVIEW: MBLD1804787 INSTALL NEW FURNACES AND AC SYSTEMS IN 8 UNITS INCLUDING 1 ADA UNIT TO INCLUDE DUCT EXTENSION. LICENSE NUMBER: H00712 ¦ SCOPE ITEM: AIR CONDITIONING (INCLUDING CONDENSERS, EVAPORATORS, COMPRESSORS)
010-093062-00 | 010-N104A-16900 | 2019-09-24 | PMEPM1919348 |  | 0 | BUILDING PERMIT/PLAN REVIEW: MBLD1804713 REMOVE & REINSTALL WATER HEATER – AO SMITH GPDT 50 – 2” CONCENTRIC VENT KIT CERTIFIED ANSI Z21.10.1 – CSA 4.1 OR ANSI Z21.10 3 CSA 4 3 STANDARDS GOVERNING STORAGE TANK TYPE HEATER KITCHEN SINK DAYTON DDG23322 ME
010-093062-00 | 010-N104A-16900 | 2019-09-24 | PMEPM1919347 |  | 0 | BUILDING PERMIT/PLAN REVIEW: MBLD1804710 REMOVE & REINSTALL WATER HEATER – AO SMITH GPDT 50 – 2” CONCENTRIC VENT KIT CERTIFIED ANSI Z21.10.1 – CSA 4.1 OR ANSI Z21.10 3 CSA 4 3 STANDARDS GOVERNING STORAGE TANK TYPE HEATER KITCHEN SINK DAYTON DDG23322 ME
010-093062-00 | 010-N104A-16900 | 2019-09-24 | PMEPM1919346 |  | 0 | BUILDING PERMIT/PLAN REVIEW: MBLD1804788 REMOVE & REINSTALL WATER HEATER – AO SMITH GPDT 50 – 2” CONCENTRIC VENT KIT CERTIFIED ANSI Z21.10.1 – CSA 4.1 OR ANSI Z21.10 3 CSA 4 3 STANDARDS GOVERNING STORAGE TANK TYPE HEATER KITCHEN SINK DAYTON DDG23322 ME
010-093062-00 | 010-N104A-16900 | 2019-09-24 | PMEPM1919345 |  | 0 | BUILDING PERMIT/PLAN REVIEW: MBLD1804787 REMOVE & REINSTALL WATER HEATER – AO SMITH GPDT 50 – 2” CONCENTRIC VENT KIT CERTIFIED ANSI Z21.10.1 – CSA 4.1 OR ANSI Z21.10 3 CSA 4 3 STANDARDS GOVERNING STORAGE TANK TYPE HEATER KITCHEN SINK DAYTON DDG23322 ME
010-093062-00 | 010-N104A-16900 | 2019-09-24 | PMEPM1919343 |  | 0 | BUILDING PERMIT/PLAN REVIEW: MBLD1804707 REMOVE & REINSTALL WATER HEATER – AO SMITH GPDT 50 – 2” CONCENTRIC VENT KIT CERTIFIED ANSI Z21.10.1 – CSA 4.1 OR ANSI Z21.10 3 CSA 4 3 STANDARDS GOVERNING STORAGE TANK TYPE HEATER KITCHEN SINK DAYTON DDG23322 ME
010-093062-00 | 010-N104A-16900 | 2019-09-24 | PMEPM1919341 |  | 0 | BUILDING PERMIT/PLAN REVIEW: MBLD1804705 REMOVE & REINSTALL WATER HEATER – AO SMITH GPDT 50 – 2” CONCENTRIC VENT KIT CERTIFIED ANSI Z21.10.1 – CSA 4.1 OR ANSI Z21.10 3 CSA 4 3 STANDARDS GOVERNING STORAGE TANK TYPE HEATER KITCHEN SINK DAYTON DDG23322 ME
010-093062-00 | 010-N104A-16900 | 2019-09-24 | PMEPC1919340 |  | 0 | BUILDING PERMIT/PLAN REVIEW: ALTC1801777 REMOVE & REINSTALL WATER HEATER – AO SMITH GPDT 50 – 2” CONCENTRIC VENT KIT CERTIFIED ANSI Z21.10.1 – CSA 4.1 OR ANSI Z21.10 3 CSA 4 3 STANDARDS GOVERNING STORAGE TANK TYPE HEATER KITCHEN SINK DAYTON DDG23322 ME
010-093062-00 | 010-N104A-16900 | 2019-01-01 |  |  |  | SPL_NWP_VD
010-093062-00 | 010-N104A-16900 | 2019-10-09 | MMEPM1920581 |  | 0 | BUILDING PERMIT/PLAN REVIEW: MBLD1804713 CHANGE 9 FURNACES AND AC UNITS. RUN NEW PVC FLUES LICENSE NUMBER: H00712 ¦ SCOPE ITEM: AIR CONDITIONING (INCLUDING CONDENSERS, EVAPORATORS, COMPRESSORS)
010-093062-00 | 010-N104A-16900 | 2019-11-05 | MMEPM1922783 |  | 0 | BUILDING PERMIT/PLAN REVIEW: MBLD1804707 INSTALL NEW FURNACES AND AC UNITS IN 8 UNITS LICENSE NUMBER: H00712 ¦ SCOPE ITEM: AIR CONDITIONING (INCLUDING CONDENSERS, EVAPORATORS, COMPRESSORS)
010-093062-00 | 010-N104A-16900 | 2020-02-21 |  |  |  | RECK FOR RENOVATIONS AND ADDNS
010-093062-00 | 010-N104A-16900 | 2019-11-05 | MMEPM1922778 |  | 0 | BUILDING PERMIT/PLAN REVIEW: MBLD1804705 INSTALL NEW FURNACES AND AC UNITS IN 8 UNITS LICENSE NUMBER: H00712 ¦ SCOPE ITEM: AIR CONDITIONING (INCLUDING CONDENSERS, EVAPORATORS, COMPRESSORS)
010-093062-00 | 010-N104A-16900 | 2019-10-20 | MMEPM1921451 |  | 0 | BUILDING PERMIT/PLAN REVIEW: MBLD1804788 INSTALL 6 NEW FURNACES AND AC UNITS INCLUDING 1 ADA ADDITION LICENSE NUMBER: H00712 ¦ SCOPE ITEM: AIR CONDITIONING (INCLUDING CONDENSERS, EVAPORATORS, COMPRESSORS)
010-093062-00 | 010-N104A-16900 | 2020-04-27 | EMEPC2007963 |  | 0 | BUILDING PERMIT/PLAN REVIEW: ALTC1801777 REPLACE PANEL, LIGHTS, SMOKE DETECTORS AND ADD CIRCUIT FOR WATER HEATER
010-093062-00 | 010-N104A-16900 | 2019-12-19 | EMEPM1926329 |  | 0 | BUILDING PERMIT/PLAN REVIEW: MBLD1804710 REPLACE LIGHTS, SMOKE DETECTORS, PANEL AND ADD CIRCUIT FOR RADON SYSTEM
010-093062-00 | 010-N104A-16900 | 2020-01-20 | MMEPC2001277 |  | 0 | BUILDING PERMIT/PLAN REVIEW: ALTC1801777 CHANGE 4 FURNACES AND AC UNITS. EXTEND DUCTWORK TO ADDITION LICENSE NUMBER: H00712 ¦ SCOPE ITEM: AIR CONDITIONING (INCLUDING CONDENSERS, EVAPORATORS, COMPRESSORS)
010-093062-00 | 010-N104A-16900 | 2020-04-06 | MMEPC2006794 |  | 0 | BUILDING PERMIT/PLAN REVIEW: ALTC1801777 INSTALL 2 NEW FURNACES AND AC UNITS AND ADD DUCTWORK TO ADDITION LICENSE NUMBER: H00712 ¦ SCOPE ITEM: AIR CONDITIONING (INCLUDING CONDENSERS, EVAPORATORS, COMPRESSORS)
010-093062-00 | 010-N104A-16900 | 2019-12-04 | MMEPM1925020 |  | 0 | BUILDING PERMIT/PLAN REVIEW: MBLD1804710 INSTALL 12 NEW FURNACES AND AC UNITS LICENSE NUMBER: H00712 ¦ SCOPE ITEM: AIR CONDITIONING (INCLUDING CONDENSERS, EVAPORATORS, COMPRESSORS)
010-093062-00 | 010-N104A-16900 | 2019-10-21 | EMEPM1921475 |  | 0 | BUILDING PERMIT/PLAN REVIEW: MBLD1804713 REPLACE PANEL, LIGHTS, SMOKE DETECTORS AND ADD CIRCUIT FOR RADON SYSTEM
010-093062-00 | 010-N104A-16900 | 2019-10-28 | EMEPM1922007 |  | 0 | BUILDING PERMIT/PLAN REVIEW: MBLD1804787 REPLACE PANEL, LIGHTS, SMOKE DETECTORS AND ADD CIRCUIT FOR RADON SYSTEM
010-093062-00 | 010-N104A-16900 | 2019-10-28 | EMEPM1922008 |  | 0 | BUILDING PERMIT/PLAN REVIEW: MBLD1804788 REPLACE PANEL, LIGHTS, SMOKE DETECTORS AND ADD CIRCUIT FOR RADON SYSTEM
010-093062-00 | 010-N104A-16900 | 2019-11-19 | EMEPM1923927 |  | 0 | BUILDING PERMIT/PLAN REVIEW: MBLD1804705 REPLACE PANEL, LIGHTS, SMOKE DETECTORS AND ADD CIRCUIT FOR RADON SYSTEM
010-093062-00 | 010-N104A-16900 | 2019-11-19 | EMEPM1923929 |  | 0 | BUILDING PERMIT/PLAN REVIEW: MBLD1804707 REPLACE PANEL, LIGHTS, SMOKE DETECTORS AND ADD CIRCUIT FOR RADON SYSTEM
010-093066-00 | 010-T052-02800 | 2020-01-30 | MMLSM2002197 |  | 0 | MLS SCOPE: REPLACEMENT OF A SINGLE FURNACE, A/C AND/OR HEAT PUMP LICENSE NUMBER: H00150 ¦ SCOPE ITEM: FURNACES / AIR HANDLERS / RTUS
010-093067-00 | 010-T052-02900 | 2023-07-26 | MMLSR2331250 |  | 0 | MLS Scope: Replacement of a Single Furnace, A/C and/or Heat Pump License Number: H01254 ¦ Scope Item: heat pumps / ground source heat pumps
010-093069-00 | 010-T052-03100 | 2020-06-24 | RSWDR2002738 |  | 8885 | REMOVE EXISTING 8 WINDOW(S), 0 DOOR(S) AND REPLACE WITH NEW. WORK TO COMPLY WITH RCO 612, RCO 308, AND RCO 113.6.1 WITH A U VALUE OF 0.35 OR BETTER.
010-093072-00 | 010-T052-03400 | 2024-03-12 | MMEPC2410995 |  | 0 | remove existing a/h and h/p and replace with new like for like License Number: H01263 ¦ Scope Item: furnaces / air handlers / RTUs
010-093081-00 | 010-N104B-01000 | 2020-09-01 | PMLSC2017990 |  | 0 | MLS SCOPE: WATER HEATER REPLACEMENT
010-093081-00 | 010-N104B-01000 | 2024-05-02 | EMEPC2417983 |  | 0 | BUILDING PERMIT/PLAN REVIEW: ALTC2406643 REWORK EXISTING ELECTRIC FOR NEW COUNTER CONFIGURATION AND LIGHTING ABOVE COUNTER AREA
010-093081-00 | 010-N104B-01000 | 2024-05-02 | EMEPC2417983 |  | 0 | BUILDING PERMIT/PLAN REVIEW: ALTC2406643 REWORK EXISTING ELECTRIC FOR NEW COUNTER CONFIGURATION AND LIGHTING ABOVE COUNTER AREA
010-093081-00 | 010-N104B-01000 | 2024-05-03 | PMEPC2418081 |  | 0 | BUILDING PERMIT/PLAN REVIEW: ALTC2406643 PLUMBING PER PLANS
010-093081-00 | 010-N104B-01000 | 2024-05-03 | PMEPC2418081 |  | 0 | BUILDING PERMIT/PLAN REVIEW: ALTC2406643 PLUMBING PER PLANS
010-093081-00 | 010-N104B-01000 | 2024-05-03 | PMEPC2418081 |  | 0 | BUILDING PERMIT/PLAN REVIEW: ALTC2406643 PLUMBING PER PLANS
010-093085-00 | 010-N227-13600 | 2019-11-14 | MMLSR1923507 |  | 0 | MLS SCOPE: REPLACEMENT OF A SINGLE FURNACE, A/C AND/OR HEAT PUMP LICENSE NUMBER: H00140 ¦ SCOPE ITEM: FURNACES / AIR HANDLERS / RTUS
010-093086-00 | 010-N227-13700 | 2019-11-19 | MMLSR1923903 |  | 0 | MLS SCOPE: REPLACEMENT OF A SINGLE FURNACE LICENSE NUMBER: H00192 ¦ SCOPE ITEM: FURNACES / AIR HANDLERS / RTUS
010-093089-00 | 010-N227-14000 | 2023-05-04 | MMLSM2318524 |  | 0 | 7/6/23 - CONTRACTOR HAS WITHDRAWN FROM PERMIT - SEE DOC TAB - DBAXTER-DANIEL MLS SCOPE: REPLACEMENT OF A SINGLE FURNACE LICENSE NUMBER: H00140 ¦ SCOPE ITEM: FURNACES / AIR HANDLERS / RTUS
010-093089-00 | 010-N227-14000 | 2023-05-04 | MMLSM2318528 |  | 0 | 7/6/23 - CONTRACTOR HAS WITHDRAWN FROM PERMIT - SEE DOC TAB - DBAXTER-DANIEL MLS SCOPE: REPLACEMENT OF A SINGLE FURNACE LICENSE NUMBER: H00140 ¦ SCOPE ITEM: FURNACES / AIR HANDLERS / RTUS
010-093089-00 | 010-N227-14000 | 2023-05-04 | MMLSM2318523 |  | 0 | 7/6/23 - CONTRACTOR HAS WITHDRAWN FROM PERMIT - SEE DOC TAB - DBAXTER-DANIEL MLS SCOPE: REPLACEMENT OF A SINGLE FURNACE, A/C AND/OR HEAT PUMP LICENSE NUMBER: H00140 ¦ SCOPE ITEM: FURNACES / AIR HANDLERS / RTUS
010-093089-00 | 010-N227-14000 | 2023-05-04 | MMLSM2318532 |  | 0 | 7/6/23 - CONTRACTOR HAS WITHDRAWN FROM PERMIT - SEE DOC TAB - DBAXTER-DANIEL MLS SCOPE: REPLACEMENT OF A SINGLE FURNACE LICENSE NUMBER: H00140 ¦ SCOPE ITEM: FURNACES / AIR HANDLERS / RTUS
010-093089-00 | 010-N227-14000 | 2023-05-04 | MMLSM2318521 |  | 0 | MLS SCOPE: REPLACEMENT OF A SINGLE FURNACE LICENSE NUMBER: H00140 ¦ SCOPE ITEM: FURNACES / AIR HANDLERS / RTUS
010-093089-00 | 010-N227-14000 | 2023-05-04 | MMLSM2318531 |  | 0 | 7/6/23 - CONTRACTOR HAS WITHDRAWN FROM PERMIT - SEE DOC TAB - DBAXTER-DANIEL MLS SCOPE: REPLACEMENT OF A SINGLE FURNACE LICENSE NUMBER: H00140 ¦ SCOPE ITEM: FURNACES / AIR HANDLERS / RTUS
010-093091-00 | 010-N227-26900 | 2019-11-18 | EMEPC1923819 |  | 0 | ELECTRICAL PERMIT TO RELOCATE (2) EXISTING ELECTRIC METERS TO OUTSIDE OF AN EXISTING COMMERCIAL BUILDING AND INSTALL (2) NEW 200 AMP PANELS WITH NEW WIRING IN AN EXISTING COMMERCIAL BUILDING. A FINAL ELECTRICAL INSPECTION WILL BE REQUIRED TO COMPLETE TH
010-093091-00 | 010-N227-26900 | 2023-04-21 | PMEPC2316559 |  | 0 | INTERIOR SPOT REPAIR SANITARY SEWER USING SCHEDULE 40 PVC AND PVC FITTINGS JACKHAMMER CONCRETE AND REPLACE
010-093091-00 | 010-N227-26900 | 2019-12-30 | EMEPC1926878 |  | 0 | 2 NEW 200AMP SERVICE WEATHER HEADS, METER, AND PANEL.
010-093091-00 | 010-N227-26900 | 2021-10-22 | FCO2141999 |  | 575 | Plan Approval: Final Reviewed For Compliance Under: 2017 OBC and ICC A117.1-2009 with modifications in OBC 1112.0. Work Not Included In This Approval: Plumbing, mechanical, electrical, Fire suppression and fire alarm not required Project Use/Occ
010-093091-00 | 010-N227-26900 | 2024-01-01 |  |  |  | SPL/NWP/VD
010-093101-00 | 010-N227-28000 | 2024-05-16 | RSWDR2420098 |  | 6411 | REMOVE EXISTING EXTERIOR WALL COVERING SYSTEM AND REPLACE WITH NEW EXTERIOR SIDING OVER AN APPROVED WATER-RESISTIVE BARRIER. WORK TO COMPLY WITH RCO 703.SIDING INFO: REMOVE VINYL SIDING ON GARAGE AND REPLACE WITH VINYL SIDING. LIKE FOR LIKE REMOVE EXIS
010-093101-00 | 010-N227-28000 | 2022-09-26 | RSWDR2238502 |  | 10125 | REMOVE EXISTING 9 WINDOW(S), 0 DOOR(S) AND REPLACE WITH NEW. WORK TO COMPLY WITH RCO 612, RCO 308, AND RCO 113.6.1 WITH A U VALUE OF 0.35 OR BETTER.WINDOWS INFO: REPLACING 9 WINDOWS WITH NEW DOUBLE HUNG WINDOWS. NO STRUCTURAL CHANGES.
010-093101-00 | 010-N227-28000 | 2023-05-25 | RSWDR2321823 |  | 4074 | Remove existing shingle roof to deck and replace with new felt underlayment, ice barrier membrane at eave, necessary flashings, and new asphalt shingles. Work to comply with RCO chapter 9 & Manufacture installation instructions.Roof Info: SHINGLE TEAR OF
010-093102-00 | 010-N227-28100 | 2024-05-07 | ALTR2418599 |  | 11000 | PLAN APPROVAL: FINAL REVIEWED FOR COMPLIANCE UNDER: 2019 RESIDENTIAL CODE OF OHIO USE/OCCUPANCY GROUP: 1, 2, 3 FAMILY DWELLING CONSTRUCTION TYPE: V-B DESCRIPTION OF WORK: ALTER A 2 STORY FRAMED, 1 FAMILY DWELLING BY BUILDING A 24’X 30’STEEL FRAM
010-093103-00 | 010-N227-28200 | 2019-07-26 | RSWDR1903735 |  | 2000 | REMOVE EXISTING SHINGLE ROOF TO DECK AND REPLACE WITH NEW FELT UNDERLAYMENT, ICE BARRIER MEMBRANE AT EAVE, NECESSARY FLASHINGS, AND NEW ASPHALT SHINGLES. WORK TO COMPLY WITH RCO CHAPTER 9 & MANUFACTURE INSTALLATION INSTRUCTIONS. ROOF INFO: RESHINGLE ROOF.
010-093111-00 | 010-N128A-13100 | 2019-01-01 |  |  |  | SPL_NWP_VD
010-093111-00 | 010-N128A-13100 | 2019-01-01 |  |  |  | SPL/NWP/VD
010-093112-00 | 010-N227-29100 | 2019-10-21 | EMEPR1921519 |  | 0 | BUILDING PERMIT/PLAN REVIEW: DMGR1910435 REPLACE SUB-PANEL IN GARAGE. INSTALL 4 SURFACE MOUNTED RECEPTACLES, INSTALLING 4 LIGHTS AND ONE SURFACE MOUNTED SWITCH TOTAL DEVICES 9 COMPLETION OF THE WORK DESCRIBED ON THIS PERMIT DOES NOT COMPLY BUILDING
010-093112-00 | 010-N227-29100 | 2020-04-08 | RSWDR2001276 |  | 800 | REMOVE EXISTING 2 WINDOW(S), 0 DOOR(S) AND REPLACE WITH NEW. WORK TO COMPLY WITH RCO 612, RCO 308, AND RCO 113.6.1 WITH A U VALUE OF 0.35 OR BETTER.WINDOWS INFO: REPLACE 2 WINDOWS ON HOUSE WITH NEW VINYL. COLOR TO BE WHITE. SAME SIZE.
010-093112-00 | 010-N227-29100 | 2019-10-03 | DMGR1910435 |  | 17000 | ALTER A 2 STORY FRAMED, 1 FAMILY DWELLING BY ALTERING A 22’ X 20’ DETACHED GARAGE IN THE REAR YARD OF THE HOUSE BY REPAIRING THE ROOF STRUCTURE AFTER A FIRE. FRAMING AND HEADERS WILL BE INSTALLED AND SIZED PER PLAN. LVL CUT SHEETS WILL BE ON SITE BY TIME
010-093112-00 | 010-N227-29100 | 2023-05-19 | RSWDR2320777 |  | 19320 | Remove existing shingle roof to deck and replace with new felt underlayment, ice barrier membrane at eave, necessary flashings, and new asphalt shingles. Work to comply with RCO chapter 9 & Manufacture installation instructions.
010-093114-00 | 010-N227-29300 | 2021-12-06 | RSWDR2147976 |  | 13274 | REMOVE EXISTING SHINGLE ROOF TO DECK AND REPLACE WITH NEW FELT UNDERLAYMENT, ICE BARRIER MEMBRANE AT EAVE, NECESSARY FLASHINGS, AND NEW ASPHALT SHINGLES. WORK TO COMPLY WITH RCO CHAPTER 9 & MANUFACTURE INSTALLATION INSTRUCTIONS.ROOF INFO: SHINGLE TEAR OF
010-093114-00 | 010-N227-29300 | 2022-01-05 | RSWDR2202335 |  | 7282 | REMOVE EXISTING EXTERIOR WALL COVERING SYSTEM AND REPLACE WITH NEW EXTERIOR SIDING OVER AN APPROVED WATER-RESISTIVE BARRIER. WORK TO COMPLY WITH RCO 703.SIDING INFO: SIDING REPLACEMENT
010-093119-00 | 010-N227-29800 | 2019-05-07 | DMGR1904346 |  | 18000 | ALTER A 1 STORY SFD BY REBUILDING THE REAR PORCH DUE TO VEHICLE IMPACT DAMAGE. SCOPE OF WORK INCLUDES NEW 4X4 SUPPORT POSTS, BASEMENT FOUNDATION WALL REPAIRS, SIDING, DOORS, AND FINISHES. FOOTERS WILL BE VERIFIED UPON FIRST INSPECTION AS EXISTING TO NEED
010-093122-00 | 010-N227-30100 | 2019-03-26 | RSWDR1901061 |  | 3900 | REMOVE EXISTING SHINGLE ROOF TO DECK AND REPLACE WITH NEW FELT UNDERLAYMENT, ICE BARRIER MEMBRANE AT EAVE, NECESSARY FLASHINGS, AND NEW ASPHALT SHINGLES. WORK TO COMPLY WITH RCO CHAPTER 9 & MANUFACTURE INSTALLATION INSTRUCTIONS.
010-093127-00 | 010-N227-30600 | 2019-01-01 |  |  |  | SPL/NWP/VD
010-093127-00 | 010-N227-30600 | 2019-06-19 | EMEPC1911828 |  | 0 | BUILDING PERMIT/PLAN REVIEW: ALTC1802050 ROUGH WALLS. ADD OUTLETS, LIGHTS, EXIT LIGHTS
010-093127-00 | 010-N227-30600 | 2021-01-08 | PMEPC2100546 |  | 0 | replace grease trap at 3three comp sink
010-093127-00 | 010-N227-30600 | 2020-10-15 | MMEPC2021474 |  | 0 | REPLACE FURNACE LIKE FOR LIKE LICENSE NUMBER: H00240 ¦ SCOPE ITEM: AIR CONDITIONING (INCLUDING CONDENSERS, EVAPORATORS, COMPRESSORS)
010-093127-00 | 010-N227-30600 | 2019-09-20 | MMEPC1919043 |  | 0 | REPLACING AIR CONDITIONER, EVAP COILS, AND BATH FANS LIKE FOR LIKE. ALTC1802050 LICENSE NUMBER: H00240 ¦ SCOPE ITEM: AIR CONDITIONING (INCLUDING CONDENSERS, EVAPORATORS, COMPRESSORS)
010-093127-00 | 010-N227-30600 | 2019-08-22 | PMEPC1916942 |  | 0 | BUILDING PERMIT/PLAN REVIEW: ALTC1802050 ROUGH IN DRAINS AND WATER LINES TO 3 SINKS, 2 WATER CLOSETS, 1 DRINKING FOUNTAIN AND 1 10 GALLON HWT.
010-093127-00 | 010-N227-30600 | 2019-01-01 |  |  |  | SPL_NWP_VD
010-093129-00 | 010-N227-30700 | 2019-01-10 |  |  |  | REHAB
010-093132-00 | 010-M035-04600 | 2022-02-17 | DMGR2207672 |  | 450000 | PLAN APPROVAL: FINAL REVIEWED FOR COMPLIANCE UNDER: 2019 RESIDENTIAL CODE OF OHIO DESCRIPTION OF WORK: REPAIR VEHICLE IMPACT DAMAGE TO A 1-STORY, SINGLE FAMILY RESIDENCE. SCOPE OF WORK INCLUDES REMOVING AND REPLACING DAMAGE FLOOR JOISTS, STUDS, INSU
010-093143-00 | 010-M048-35900 | 2023-07-13 | RSWDR2329098 |  | 10444 | Remove existing shingle roof to deck and replace with new felt underlayment, ice barrier membrane at eave, necessary flashings, and new asphalt shingles. Work to comply with RCO chapter 9 & Manufacture installation instructions.Roof Info: Remove and repl
010-093145-00 | 010-M050-09300 | 2022-03-18 | EMEPR2211659 |  | 0 | REPLACE 100 AMP PANEL, METER BASE, SERVICE ENTRY WIRE, COMPLETE GROUNDING SYSTEM, WHOLE HOME SURGE PROTECTOR
010-093146-00 | 010-M053-15200 | 2021-12-28 | PMLSR2150493 |  | 0 | MLS SCOPE: WATER HEATER REPLACEMENT
010-093151-00 | 010-M056-04900 | 2020-02-13 | DMGR2001565 |  | 1400 | PLAN APPROVAL: FINAL REVIEWED FOR COMPLIANCE UNDER: 2019 RESIDENTIAL CODE OF OHIO USE/OCCUPANCY GROUP: 1, 2, 3 FAMILY DWELLING CONSTRUCTION TYPE: V-B DESCRIPTION OF WORK: ALTER A 2 STORY FRAMED, 1 FAMILY DWELLING BY REMODELING THE INTERIOR TO RE
010-093151-00 | 010-M056-04900 | 2020-02-28 | PMEPR2004438 |  | 0 | BUILDING PERMIT/PLAN REVIEW: DMGR2001565 PLUMBING PER PLANS COMPLETION OF THE WORK DESCRIBED ON THIS PERMIT DOES NOT COMPLY BUILDING ORDER #SRTS1001916 OR ANY OTHER BUILDING ORDER ASSOCIATED WITH THIS PARCEL.”
010-093151-00 | 010-M056-04900 | 2020-03-12 | EMEPR2005324 |  | 0 | BUILDING PERMIT/PLAN REVIEW: DMGR2001565 ELECTRIC PER APPROVED PLANS COMPLETION OF THE WORK DESCRIBED ON THIS PERMIT DOES NOT COMPLY BUILDING ORDER #SRTS1001916 OR ANY OTHER BUILDING ORDER ASSOCIATED WITH THIS PARCEL
010-093155-00 | 010-M076L-10000 | 2022-09-29 | MMEPC2239221 |  | 0 | REPLACE EXISTING GAS LINE FROM METER UP OUTSIDE WALL TO ROOF WITH NEW GAS LINE, RUN ACROSS ROOF TO HOOK UP ROOF TOP FURNACE AND RUN DOWN THROUGH ROOF TO UTILITY ROOM TO CONNECT GAS LINE FOR WATER HEATER. LICENSE NUMBER: P00630 ¦ SCOPE ITEM: FUEL GAS OR
010-093155-00 | 010-M076L-10000 | 2024-03-20 | MMEPC2412133 |  | 0 | RTU SWAP LICENSE NUMBER: H00589 ¦ SCOPE ITEM: FURNACES / AIR HANDLERS / RTUS
010-093156-00 | 010-N227-25100 | 2019-02-21 | RSWDR1900543 |  | 15000 | REMOVE EXISTING EXTERIOR WALL COVERING SYSTEM AND REPLACE WITH NEW EXTERIOR SIDING OVER AN APPROVED WATER-RESISTIVE BARRIER. WORK TO COMPLY WITH RCO 703. REMOVE EXISTING SHINGLE ROOF TO DECK AND REPLACE WITH NEW FELT UNDERLAYMENT, ICE BARRIER MEMBRANE
010-093157-00 | 010-N227-17300 | 2022-03-24 | SEC2212453 |  | 150 | “THE STRUCTURE HAS BEEN DECLARED UNSAFE AND MAY NOT BE OCCUPIED PRIOR TO ALL REQUIRED REPAIRS, PERMITS, AND INSPECTIONS DETAILED IN THE RELATED UNSAFE BUILDING ORDER. UPON ISSUANCE OF THIS PERMIT, REPAIRS OR DEMOLITION MAY BE DELAYED FOR 90 DAYS, SUBJEC
010-093157-00 | 010-N227-17300 | 2022-04-04 | PMLSR2213831 |  | 0 | MLS SCOPE: WATER HEATER REPLACEMENT
010-093157-00 | 010-N227-17300 | 2022-07-21 | SEC2229585 |  | 0 | THE STRUCTURE HAS BEEN DECLARED UNSAFE AND MAY NOT BE OCCUPIED PRIOR TO ALL REQUIRED REPAIRS, PERMITS, AND INSPECTIONS DETAILED IN THE RELATED UNSAFE BUILDING ORDER. UPON ISSUANCE OF THIS PERMIT, REPAIRS OR DEMOLITION MAY BE DELAYED FOR 90 DAYS, SUBJECT
010-093157-00 | 010-N227-17300 | 2022-10-18 | PMEPC2241992 |  | 0 | DIGGING UP FLOOR DRAIN AND APPROXIMATELY 10 FEET OF BUILDING DRAIN -REMOVING ROTTED SETION AND INSTALLING NEW SCH 40 PVC
010-093157-00 | 010-N227-17300 | 2022-03-24 | PMLSM2212558 |  | 0 | WATER HEATER REPLACEMENT COMPLETION OF THE WORK DESCRIBED ON THIS PERMIT, INCLUDING ALL REQUIRED INSPECTIONS AND APPROVALS, WILL COMPLY BUILDING ORDER #SRTN2100604
010-093157-00 | 010-N227-17300 | 2022-04-04 | PMLSR2213830 |  | 0 | MLS SCOPE: WATER HEATER REPLACEMENT
010-093157-00 | 010-N227-17300 | 2022-10-26 | SEC2243189 |  | 0 | THE STRUCTURE HAS BEEN DECLARED UNSAFE AND MAY NOT BE OCCUPIED PRIOR TO ALL REQUIRED REPAIRS, PERMITS, AND INSPECTIONS DETAILED IN THE RELATED UNSAFE BUILDING ORDER. UPON ISSUANCE OF THIS PERMIT, REPAIRS OR DEMOLITION MAY BE DELAYED FOR 90 DAYS, SUBJECT
010-093157-00 | 010-N227-17300 | 2022-07-21 | SEC2229585 |  | 0 | THE STRUCTURE HAS BEEN DECLARED UNSAFE AND MAY NOT BE OCCUPIED PRIOR TO ALL REQUIRED REPAIRS, PERMITS, AND INSPECTIONS DETAILED IN THE RELATED UNSAFE BUILDING ORDER. UPON ISSUANCE OF THIS PERMIT, REPAIRS OR DEMOLITION MAY BE DELAYED FOR 90 DAYS, SUBJECT
010-093157-00 | 010-N227-17300 | 2024-06-19 | PMEPM2425131 |  | 0 | BUILDING PERMIT/PLAN REVIEW: DMGM2340981 REPLACE/ REPAIR ALL DWV PIPING, DOMESTIC WATER SUPPPLY AND PLUMBING FIXTURES.
010-093157-00 | 010-N227-17300 | 2024-03-11 | MMEPM2410732 |  | 0 | BUILDING PERMIT/PLAN REVIEW: DMGM2340981 REPLACE FURNACE A/C MISC DUCTWORK LICENSE NUMBER: H00306 ¦ SCOPE ITEM: FURNACES / AIR HANDLERS / RTUS
010-093157-00 | 010-N227-17300 | 2024-03-19 | EMEPM2411918 |  | 0 | BUILDING PERMIT/PLAN REVIEW: DMGM2340981 REWIRE A DAMAGED APARTMENT UNIT
010-093157-00 | 010-N227-17300 | 2024-06-19 | PMEPM2425131 |  | 0 | BUILDING PERMIT/PLAN REVIEW: DMGM2340981 REPLACE/ REPAIR ALL DWV PIPING, DOMESTIC WATER SUPPPLY AND PLUMBING FIXTURES.
010-093157-00 | 010-N227-17300 | 2024-03-11 | MMEPM2410732 |  | 0 | BUILDING PERMIT/PLAN REVIEW: DMGM2340981 REPLACE FURNACE A/C MISC DUCTWORK LICENSE NUMBER: H00306 ¦ SCOPE ITEM: FURNACES / AIR HANDLERS / RTUS
010-093157-00 | 010-N227-17300 | 2024-03-19 | EMEPM2411918 |  | 0 | BUILDING PERMIT/PLAN REVIEW: DMGM2340981 REWIRE A DAMAGED APARTMENT UNIT
010-093157-00 | 010-N227-17300 | 2025-01-01 |  |  |  | SPL/NWP/VD
010-093158-00 | 010-N227-17200 | 2025-01-01 |  |  |  | SPL/NWP/VD
010-093158-00 | 010-N227-17200 | 2019-07-15 | PMEPM1913648 |  | 0 | PLUMBING PERMIT TO REPLACE AN EXISITING LEAD TUB SANITARY LINE WITH NEW PVC INUNIT 438 IN AN EXISTING MULTI-FAMILY BUILDING. NO DRAWINGS OR SPECS PROVIDED. A FINAL PLUMBING INSPECTION WILL BE REQUIRED TO COMPLETE THIS PERMIT.
010-093158-00 | 010-N227-17200 | 2021-01-28 | EMEPM2103275 |  | 0 | Install a new service/house panel and wiring to power camera transmitter.
010-093158-00 | 010-N227-17200 | 2019-07-22 | RSWDM1907450 |  | 9000 | BUILDING PERMIT TO REMOVE EXISTING ROOFING TO DECK AND INSTALL NEW ASPHALT SHINGLE ROOFING, FELT, ICE GUARD, AND FLASHINGS ON AN EXISTING MULTI-FAMILY BUILDING. NO DRAWINGS OR SPECS PROVIDED. A FINAL STRUCTURAL INSPECTION WILL BE REQUIRED TO COMPLETE TH
010-093161-00 | 010-M038L-07900 | 2019-12-05 | RSWDR1906225 |  | 4500 | REMOVE EXISTING SHINGLE ROOF TO DECK AND REPLACE WITH NEW FELT UNDERLAYMENT, ICE BARRIER MEMBRANE AT EAVE, NECESSARY FLASHINGS, AND NEW ASPHALT SHINGLES. WORK TO COMPLY WITH RCO CHAPTER 9 & MANUFACTURE INSTALLATION INSTRUCTIONS.
010-093162-00 | 010-M038L-07800 | 2022-06-23 | RSWDR2225595 |  | 480 | INSTALL NEW ASPHALT SHINGLE ROOF OVER EXISTING ROOF. TWO ASPHALT SHINGLE ROOFS MAXIMUM PERMITTED PER RCO 907.3. WORK TO COMPLY WITH RCO CHAPTER 9. GARAGE ONLY
010-093166-00 | 010-N227-25000 | 2020-09-08 | MMLSR2018417 |  | 0 | MLS SCOPE: REPLACEMENT OF A SINGLE FURNACE LICENSE NUMBER: H00425 ¦ SCOPE ITEM: FURNACES / AIR HANDLERS / RTUS
010-093170-00 | 010-N227-07200 | 2023-09-05 | EMEPC2337534 |  | 0 | install two new 20 amp GFI outlets off existing circuits in cafeteria hallway.
010-093172-00 | 010-M045-22500 | 2023-05-04 | RSWDR2318610 |  | 9961 | Remove existing shingle roof to deck and replace with new felt underlayment, ice barrier membrane at eave, necessary flashings, and new asphalt shingles. Work to comply with RCO chapter 9 & Manufacture installation instructions.Roof Info: SHINGLE TREAR O
010-093175-00 | 010-I017-03200 | 2022-03-14 | RSWDM2210737 |  | 22500 | - REMOVAL OF 57 WINDOW(S), 6 DOOR(S) AND AND REPLACEMENT WITH SAME TYPE AND IN SAME SIZE OPENINGS IN AN EXISTING MULTI-FAMILY BUILDING. NO DRAWINGS OR SPECS PROVIDED. A FINAL STRUCTURAL INSPECTION WILL BE REQUIRED TO COMPLETE THIS PERMIT. WORK TO COMPLY
010-093176-00 | 010-N227-23300 | 2022-03-14 | MMLSR2210881 |  | 0 | MLS SCOPE: REPLACEMENT OF A SINGLE FURNACE LICENSE NUMBER: H01099 ¦ SCOPE ITEM: FURNACES / AIR HANDLERS / RTUS
010-093176-00 | 010-N227-23300 | 2022-03-08 | MMEPM2209940 |  | 0 | FIX VENTING ISSUES WATER TANK LICENSE NUMBER: H01099
010-093176-00 | 010-N227-23300 | 2019-12-04 | RSWDM1912885 |  | 9000 | BUILDING PERMIT TO REMOVE EXISTING ROOFING TO DECK AND INSTALL NEW ASPHALT SHINGLE ROOFING, FELT, ICE GUARD, AND FLASHINGS ON AN EXISTING MULTI-FAMILY BUILDING. NO DRAWINGS OR SPECS PROVIDED. A FINAL STRUCTURAL INSPECTION WILL BE REQUIRED TO COMPLETE THI
010-093176-00 | 010-N227-23300 | 2021-01-28 | EMEPM2103279 |  | 0 | Install service/house panel and wiring to power a camera transmitter
010-093176-00 | 010-N227-23300 | 2021-11-19 | RSWDM2145984 |  | 12544 | REMOVAL OF EXISTING ROOFING TO DECK AND INSTALLATION OF NEW ASPHALT SHINGLE ROOFING, FELT, ICE GUARD, AND FLASHINGS ON AN EXISTING MULTI-FAMILY BUILDING PER OHIO BUILDING CODE SECTION 1507.2 AND MANUFACTURERS INSTALLATION INSTRUCTIONS. NO DRAWINGS OR SPE
010-093176-00 | 010-N227-23300 | 2022-05-20 | PMEPC2220637 |  | 0 | REPLACING LEAD W.C. BEND. ALL NEW DWV PIPE AND FITTINGS WILL COMPLY WITH ONE OF THE REFERENCED STANDARDS LISTED IN OPC TABLE 702.1, TABLE 702.2, AND 702.4 AS APPLICABLE. FINAL PLUMBING INSPECTION REQUIRED.
010-093176-00 | 010-N227-23300 | 2022-05-20 | PMEPC2220640 |  | 0 | REPLACING LEAD W.C. BEND. ALL NEW DWV PIPE AND FITTINGS WILL COMPLY WITH ONE OF THE REFERENCED STANDARDS LISTED IN OPC TABLE 702.1, TABLE 702.2, AND 702.4 AS APPLICABLE. FINAL PLUMBING INSPECTION REQUIRED.
010-093176-00 | 010-N227-23300 | 2025-01-01 |  |  |  | SPL/NWP/VD
010-093179-00 | 010-N227-20100 | 2023-08-31 | RSWDR2337285 |  | 10152 | Remove existing shingle roof to deck and replace with new felt underlayment, ice barrier membrane at eave, necessary flashings, and new asphalt shingles. Work to comply with RCO chapter 9 & Manufacture installation instructions.Roof Info: Synthetic under
010-093180-00 | 010-N227-23500 | 2025-01-01 |  |  |  | SPL/NWP/VD
010-093180-00 | 010-N227-23500 | 2019-12-10 |  |  |  | FIRE REPAIR UNIT 289 C
010-093180-00 | 010-N227-23500 | 2020-04-06 | MMLSR2006807 |  | 0 | MLS SCOPE: REPLACEMENT OF A SINGLE FURNACE LICENSE NUMBER: H00783 ¦ SCOPE ITEM: FURNACES / AIR HANDLERS / RTUS
010-093180-00 | 010-N227-23500 | 2020-04-13 | MMLSM2007151 |  | 0 | BUILDING PERMIT/PLAN REVIEW: DMGM2001111 INSTALL KITCHEN EXHAUST HOOD WITH FAN LICENSE NUMBER: H00640
010-093180-00 | 010-N227-23500 | 2020-04-13 | MMLSM2007151 |  | 0 | BUILDING PERMIT/PLAN REVIEW: DMGM2001111 INSTALL KITCHEN EXHAUST HOOD WITH FAN LICENSE NUMBER: H00640
010-093180-00 | 010-N227-23500 | 2022-03-08 | PMLSR2210056 |  | 0 | MLS SCOPE: WATER HEATER REPLACEMENT
010-093180-00 | 010-N227-23500 | 2019-09-06 | DEMO1909315 |  | 3500 | DEMOLITION OF COMMERCIAL 1 STY 3960SF UNSAFE ORDER UNSF1900090 MIDEAST AC
010-093180-00 | 010-N227-23500 | 2019-05-20 | SEC1904931 |  | 250 | THE STRUCTURE HAS BEEN DECLARED UNSAFE AND MAY NOT BE OCCUPIED PRIOR TO ALL REQUIRED REPAIRS, PERMITS, AND INSPECTIONS DETAILED IN THE RELATED UNSAFE BUILDING ORDER. UPON ISSUANCE OF THIS PERMIT, REPAIRS OR DEMOLITION MAY BE DELAYED FOR 90 DAYS, SUBJECT
010-093180-00 | 010-N227-23500 | 2019-05-20 | SEC1904930 |  | 250 | THE STRUCTURE HAS BEEN DECLARED UNSAFE AND MAY NOT BE OCCUPIED PRIOR TO ALL REQUIRED REPAIRS, PERMITS, AND INSPECTIONS DETAILED IN THE RELATED UNSAFE BUILDING ORDER. UPON ISSUANCE OF THIS PERMIT, REPAIRS OR DEMOLITION MAY BE DELAYED FOR 90 DAYS, SUBJECT
010-093180-00 | 010-N227-23500 | 2019-04-10 | SEC1903248 |  | 8000 | UNSF1800295 THE STRUCTURE HAS BEEN DECLARED UNSAFE AND MAY NOT BE OCCUPIED PRIOR TO ALL REQUIRED REPAIRS, PERMITS, AND INSPECTIONS DETAILED IN THE RELATED UNSAFE BUILDING ORDER. UPON ISSUANCE OF THIS PERMIT, REPAIRS OR DEMOLITION MAY BE DELAYED FOR 90
010-093180-00 | 010-N227-23500 | 2019-01-25 | SEC1900598 |  | 250 | UNIT C ONLY THE STRUCTURE HAS BEEN DECLARED UNSAFE AND MAY NOT BE OCCUPIED PRIOR TO ALL REQUIRED REPAIRS, PERMITS, AND INSPECTIONS DETAILED IN THE RELATED UNSAFE BUILDING ORDER. UPON ISSUANCE OF THIS PERMIT, REPAIRS OR DEMOLITION MAY BE DELAYED FOR
010-093184-00 | 010-N227-23800 | 2020-06-03 | PMLSR2010472 |  | 0 | MLS SCOPE: WATER HEATER REPLACEMENT
010-093184-00 | 010-N227-23800 | 2024-02-14 | PMEPR2407100 |  | 0 | REPLACING DEFECTIVE AND CORRODED MATERIALS WITH SCHEDULE 40 PVC PIPE AND FITTINGS. REPLACING SANITARY STACK, TYING ON TO EXISTING BRANCH LINES AND VENTS. ALL MATERIALS TO COMPLY WITH OHIO PLUMBING CODE 702.1
010-093186-00 | 010-N227-24400 | 2020-07-08 | PMLSR2013499 |  | 0 | MLS SCOPE: WATER HEATER REPLACEMENT
010-093188-00 | 010-N227-23900 | 2019-11-07 | MMLSR1922901 |  | 0 | MLS SCOPE: REPLACEMENT OF A SINGLE FURNACE LICENSE NUMBER: H00425 ¦ SCOPE ITEM: FURNACES / AIR HANDLERS / RTUS
010-093191-00 | 010-N227-24300 | 2022-08-29 | ALTR2235023 |  | 13000 | PLAN APPROVAL: FINAL REVIEWED FOR COMPLIANCE UNDER: 2019 RESIDENTIAL CODE OF OHIO USE/OCCUPANCY GROUP: 1, 2, 3 FAMILY DWELLING CONSTRUCTION TYPE: V-B DESCRIPTION OF WORK: ALTER A 1.5 STORY FRAMED, 1 FAMILY DWELLING BY BUILDING A 14’X 24’ SHED IN
010-093192-00 | 010-O100E-08000 | 2022-02-16 | PMLSR2207524 |  | 0 | MLS SCOPE: WATER HEATER REPLACEMENT
010-093194-00 | 010-N227-24600 | 2024-01-19 | MMLSR2404020 |  | 0 | MLS SCOPE: REPLACEMENT OF A SINGLE FURNACE, A/C AND/OR HEAT PUMP LICENSE NUMBER: H00169 ¦ SCOPE ITEM: AIR CONDITIONING (INCLUDING CONDENSERS, EVAPORATORS, COMPRESSORS)
010-093198-00 | 010-N227-25200 | 2023-10-16 | MMLSR2343880 |  | 0 | MLS SCOPE: REPLACEMENT OF A SINGLE FURNACE LICENSE NUMBER: H01263 ¦ SCOPE ITEM: FURNACES / AIR HANDLERS / RTUS
010-093200-00 | 010-N227-25400 | 2024-04-30 | RSWDR2417520 |  | 8608 | REMOVE EXISTING 6 WINDOW(S), 0 DOOR(S) AND REPLACE WITH NEW. WORK TO COMPLY WITH RCO 612, RCO 308, AND RCO 113.6.1 WITH A U VALUE OF 0.35 OR BETTER.WINDOWS INFO: ADDISON 6 - DOUBLE HUNG COLOR: INTERIOR WHITE > EXTERIOR WHITE CONFIGURATION: STANDARD SASH
010-093201-00 | 010-N227-25700 | 2019-05-31 | RSWDR1902554 |  | 9809 | Remove existing shingle roof to deck and replace with new felt underlayment, ice barrier membrane at eave, necessary flashings, and new asphalt shingles. Work to comply with RCO chapter 9 & Manufacture installation instructions.Roof Info: Re-roof
010-093205-00 | 010-N227-26400 | 2024-02-06 | EMEPR2406062 |  | 0 | 100 AMP SERVICE CHANGE
010-093206-00 | 010-N227-26500 | 2024-03-15 | MMLSR2411500 |  | 0 | MLS SCOPE: REPLACEMENT OF A SINGLE FURNACE LICENSE NUMBER: H00951 ¦ SCOPE ITEM: FURNACES / AIR HANDLERS / RTUS
010-093207-00 | 010-N227-26600 | 2025-01-01 |  |  |  | SPL/NWP/VD
010-093207-00 | 010-N227-26600 | 2022-09-02 | MMEPC2235766 |  | 0 | UNIT MB51C - REPLACE EXISTING FURNACE. UNIT MB51D - DISCONNECTING GAS LINE AND RECONNECTION TO PROPER UNITS. UNIT BA3375 - INSTALLING NEW FURNACE AND STAT. UNIT AR359 - REPLACE EXISTING FURNACE AND REPLACING EXISTING DUCT WORK. UNIT MB3350B - REPLACE
010-093207-00 | 010-N227-26600 | 2021-11-19 | RSWDM2145989 |  | 12544 | REMOVAL OF EXISTING ROOFING TO DECK AND INSTALLATION OF NEW ASPHALT SHINGLE ROOFING, FELT, ICE GUARD, AND FLASHINGS ON AN EXISTING MULTI-FAMILY BUILDING PER OHIO BUILDING CODE SECTION 1507.2 AND MANUFACTURERS INSTALLATION INSTRUCTIONS. NO DRAWINGS OR SPE
010-093207-00 | 010-N227-26600 | 2022-04-04 | PMLSR2213829 |  | 0 | MLS SCOPE: WATER HEATER REPLACEMENT
010-093207-00 | 010-N227-26600 | 2022-04-04 | PMLSM2213828 |  | 0 | MLS SCOPE: WATER HEATER REPLACEMENT
010-093207-00 | 010-N227-26600 | 2022-10-18 | EMEPC2242031 |  | 0 | BUILDING PERMIT/PLAN REVIEW: ALTC2216632 INSTALL 9 LIGHT FIXTURES IN THE BASEMENT.
010-093210-00 | 010-N227-14400 | 2023-07-14 | EMEPM2329182 |  | 0 | Replace devices, fixtures, and repair two wires going from outlet to outlet. No building permit required per BCS case manager. No drywall to be removed. CH
010-093213-00 | 010-N227-12700 | 2021-05-20 | EMEPR2118688 |  | 0 | Remove and replace a failing 4 gang meter enclosure and riser
010-093213-00 | 010-N227-12700 | 2022-03-08 | PMLSR2210036 |  | 0 | MLS SCOPE: WATER HEATER REPLACEMENT
010-093213-00 | 010-N227-12700 | 2021-01-13 | PMEPM2100875 |  | 0 | Replace Lead 90 and flange for toilet with PVC pipe and fittings Reroute tub drain
010-093213-00 | 010-N227-12700 | 2022-03-13 | MMLSR2210667 |  | 0 | MLS SCOPE: REPLACEMENT OF A SINGLE FURNACE LICENSE NUMBER: H01099 ¦ SCOPE ITEM: FURNACES / AIR HANDLERS / RTUS
010-093213-00 | 010-N227-12700 | 2019-10-10 |  |  |  | REPAIR/ REPL ROOF
010-093213-00 | 010-N227-12700 | 2019-12-04 | RSWDM1912883 |  | 9000 | BUILDING PERMIT TO REMOVE EXISTING ROOFING TO DECK AND INSTALL NEW ASPHALT SHINGLE ROOFING, FELT, ICE GUARD, AND FLASHINGS ON AN EXISTING MULTI-FAMILY BUILDING. NO DRAWINGS OR SPECS PROVIDED. A FINAL STRUCTURAL INSPECTION WILL BE REQUIRED TO COMPLETE THI
010-093213-00 | 010-N227-12700 | 2022-03-08 | PMLSR2210032 |  | 0 | MLS SCOPE: WATER HEATER REPLACEMENT
010-093213-00 | 010-N227-12700 | 2019-12-04 | RSWDM1912880 |  | 9000 | BUILDING PERMIT TO REMOVE EXISTING ROOFING TO DECK AND INSTALL NEW ASPHALT SHINGLE ROOFING, FELT, ICE GUARD, AND FLASHINGS ON AN EXISTING MULTI-FAMILY BUILDING. NO DRAWINGS OR SPECS PROVIDED. A FINAL STRUCTURAL INSPECTION WILL BE REQUIRED TO COMPLETE THI
010-093213-00 | 010-N227-12700 | 2025-01-01 |  |  |  | SPL/NWP/VD
010-093220-00 | 010-N227-12300 | 2025-01-01 |  |  |  | SPL/NWP/VD
010-093220-00 | 010-N227-12300 | 2022-03-08 | MMEPM2209938 |  | 0 | FIX VENTING ISSUES REPAIR OR REPLACE IN BUILDING. SECURE GAS LINES REPLACE OLD SHUT OFF VALVES INSTALL 1 FERNACE VENTING ISSUE WATER TANK LICENSE NUMBER: H01099 COMPLETION OF THE WORK DESCRIBED ON THIS PERMIT, INCLUDING ALL REQUIRED INSPECTIONS A
010-093220-00 | 010-N227-12300 | 2022-03-08 | MMEPM2209942 |  | 0 | REPLACED FURNACE FIX VENTING ISSUED AND FIX FURNACE INSTALLATION ISSUES IF ANY LICENSE NUMBER: H01099 COMPLETION OF THE WORK DESCRIBED ON THIS PERMIT, INCLUDING ALL REQUIRED INSPECTIONS AND APPROVALS, WILL COMPLY BUILDING ORDER #VIOL2200034
010-093221-00 | 010-N227-20700 | 2024-03-20 | MMLSR2412070 |  | 0 | MLS SCOPE: REPLACEMENT OF A SINGLE FURNACE, A/C AND/OR HEAT PUMP LICENSE NUMBER: H00172 ¦ SCOPE ITEM: AIR CONDITIONING (INCLUDING CONDENSERS, EVAPORATORS, COMPRESSORS)
010-093221-00 | 010-N227-20700 | 2023-11-09 | RSWDR2347696 |  | 8000 | REMOVE EXISTING EXTERIOR WALL COVERING SYSTEM AND REPLACE WITH NEW EXTERIOR SIDING OVER AN APPROVED WATER-RESISTIVE BARRIER. WORK TO COMPLY WITH RCO 703.
010-093229-00 | 010-N227-19900 | 2020-08-24 | RSWDR2004146 |  | 5545 | REMOVE EXISTING SHINGLE ROOF TO DECK AND REPLACE WITH NEW FELT UNDERLAYMENT, ICE BARRIER MEMBRANE AT EAVE, NECESSARY FLASHINGS, AND NEW ASPHALT SHINGLES. WORK TO COMPLY WITH RCO CHAPTER 9 & MANUFACTURE INSTALLATION INSTRUCTIONS.ROOF INFO: REMOVE AND REPL
010-093233-00 | 010-N227-20500 | 2023-04-03 | PMLSR2313793 |  | 0 | MLS Scope: Water Heater Replacement
010-093233-00 | 010-N227-20500 | 2019-01-30 |  |  |  | GARAGE
010-093233-00 | 010-N227-20500 | 2019-01-30 | EMEPR1901992 |  | 0 | REPLACE UTILITY METER AND RISER FOR ELECTRICAL SERVICE
010-093233-00 | 010-N227-20500 | 2020-01-23 |  |  |  | RECK FR DET GAR W/ELEC RISER
010-093238-00 | 010-N227-21500 | 2022-03-13 | MMLSR2210665 |  | 0 | MLS SCOPE: REPLACEMENT OF A SINGLE FURNACE LICENSE NUMBER: H01099 ¦ SCOPE ITEM: FURNACES / AIR HANDLERS / RTUS
010-093238-00 | 010-N227-21500 | 2020-02-21 | MMLSR2003875 |  | 0 | MLS SCOPE: REPLACEMENT OF A SINGLE FURNACE LICENSE NUMBER: H00783 ¦ SCOPE ITEM: FURNACES / AIR HANDLERS / RTUS
010-093238-00 | 010-N227-21500 | 2025-01-01 |  |  |  | SPL/NWP/VD
010-093247-00 | 010-N227-22700 | 2025-01-01 |  |  |  | SPL/NWP/VD
010-093247-00 | 010-N227-22700 | 2022-03-13 | MMLSR2210668 |  | 0 | MLS SCOPE: REPLACEMENT OF A SINGLE FURNACE LICENSE NUMBER: H01099 ¦ SCOPE ITEM: FURNACES / AIR HANDLERS / RTUS
010-093247-00 | 010-N227-22700 | 2021-11-19 | RSWDM2145988 |  | 12544 | REMOVAL OF EXISTING ROOFING TO DECK AND INSTALLATION OF NEW ASPHALT SHINGLE ROOFING, FELT, ICE GUARD, AND FLASHINGS ON AN EXISTING MULTI-FAMILY BUILDING PER OHIO BUILDING CODE SECTION 1507.2 AND MANUFACTURERS INSTALLATION INSTRUCTIONS. NO DRAWINGS OR SPE
010-093247-00 | 010-N227-22700 | 2019-07-22 | RSWDM1907448 |  | 9000 | BUILDING PERMIT TO REMOVE EXISTING ROOFING TO DECK AND INSTALL NEW ASPHALT SHINGLE ROOFING, FELT, ICE GUARD, AND FLASHINGS ON AN EXISTING MULTI-FAMILY BUILDING. NO DRAWINGS OR SPECS PROVIDED. A FINAL STRUCTURAL INSPECTION WILL BE REQUIRED TO COMPLETE TH
010-093248-00 | 010-N227-21600 | 2021-09-22 | EMEPR2137562 |  | 0 | Electric to sump pump outlet and alarm
010-093248-00 | 010-N227-21600 | 2021-08-12 | PMEPR2131838 |  | 0 | DRY BASEMENT. Install 4” backwater valve with high water alarm. Tie on to existing 4” cast iron piping and install new schedule 40 PVC pipe and fittings. Install new sump pit and sump pump with 1 ½” check valve and schedule 40 PVC pipe and fittings.
010-093249-00 | 010-N227-21800 | 2020-03-30 | PMLSR2006396 |  | 0 | MLS SCOPE: WATER HEATER REPLACEMENT
010-093255-00 | 010-M170B-11100 | 2020-10-20 | MMEPC2021878 |  | 0 | REPLACE EXISTING HOT WATER BOILER (400 MBH INPUT). RECONNECT TO EXISTING HOT WATER WATER LINES, GAS PIPING, POWER WIRING AND CONTROLS. LICENSE NUMBER: SHW00061 ¦ SCOPE ITEM: BOILER SYSTEMS
010-093255-00 | 010-M170B-11100 | 2023-01-11 | EMEPC2303149 |  | 0 | Provide new and rework electrical feed for new print press
010-093257-00 | 010-N227-23000 | 2022-03-13 | MMLSR2210666 |  | 0 | MLS SCOPE: REPLACEMENT OF A SINGLE FURNACE LICENSE NUMBER: H01099 ¦ SCOPE ITEM: FURNACES / AIR HANDLERS / RTUS
010-093257-00 | 010-N227-23000 | 2025-01-01 |  |  |  | SPL/NWP/VD
010-093261-00 | 010-R027-06200 | 2021-05-13 | MMEPR2117690 |  | 0 | BUILDING PERMIT/PLAN REVIEW: ADDR2011205 GAS LINE TO FURNACE IN ATTIC LICENSE NUMBER: P00229 ¦ SCOPE ITEM: FUEL GAS OR LP GAS
010-093261-00 | 010-R027-06200 | 2021-04-22 | MMEPR2114359 |  | 0 | BUILDING PERMIT/PLAN REVIEW: ADDR2011205 INSTALLING A 80% FURNACE IN THE ATTIC AND A NEW AC. ALL THE DUCT WORK FOR THE NEW ADDITION ON THE SECOND FLOOR. NEW SUPPLY RUNS IN THE EXISTING BED ROOMS ON THE SECOND FLOOR. THE FIRST FLOOR ADDITION SUPPLY WILL
010-093261-00 | 010-R027-06200 | 2021-05-10 | EMEPR2117007 |  | 0 | BUILDING PERMIT/PLAN REVIEW: ADDR2011205 TWO-STORY MASTER BATH AND KITCHEN ADDITION.
010-093261-00 | 010-R027-06200 | 2021-05-04 | PMEPR2116151 |  | 0 | BUILDING PERMIT/PLAN REVIEW: ADDR2011205 2 STORY ADDITION WITH KITCHEN AND NEW MASTER BATH
010-093261-00 | 010-R027-06200 | 2019-03-11 | PMLSR1904563 |  | 0 | MLS Scope: Water Heater Replacement
010-093264-00 | 010-M170A-01300 | 2020-11-11 | EMEPR2023688 |  | 0 | BUILDING PERMIT/PLAN REVIEW: PMEPI2010040 ALT 1 STY SINGLE FAMILY DWG BY INSTALLING NEW ELECTRICAL OUTLET FOR SUMP PUMP
010-093264-00 | 010-M170A-01300 | 2020-08-05 | EMEPR2015815 |  | 0 | 200 AMP OVERHEAD SERVICE.
010-093265-00 | 010-K052-07200 | 2023-09-12 | RSWDR2338708 |  | 16739 | Remove existing 10 window(s), 2 door(s) and replace with new. Work to comply with RCO 612, RCO 308, and RCO 113.6.1 with a U Value of 0.35 or Better.
010-093266-00 | 010-M035-18000 | 2022-07-13 | PMEPR2228293 |  | 0 | BUILDING PERMIT/PLAN REVIEW: ALTR2225161 REPLACEMENT OF ALL DRAIN LINES TO EXISTING FIRST FLOOR, BATHROOM AND REPLACEMENT OF SHOWER VALVE IN THE SAME BATHROOM AND A FUTURE STUB UP FOR A SECOND FLOOR BATHROOM
010-093266-00 | 010-M035-18000 | 2022-06-21 | ALTR2225161 |  | 500 | PLAN APPROVAL: FINAL REVIEWED FOR COMPLIANCE UNDER: 2019 RESIDENTIAL CODE OF OHIO DESCRIPTION OF WORK: ALTER A 2 STORY FRAME, 1 FAMILY DWELLING BY REMOVING CLOSET TO RELOCATE TOILET IN 1ST FLOOR FULL BATHROOM AND REBUILD WALL AND DOOR INTO 1ST FLOOR
010-093271-00 | 010-A061-12700 | 2019-01-01 |  | REVI
010-093273-00 | 010-N227-21300 | 2022-06-02 | RSWDR2222520 |  | 1325 | REMOVE EXISTING 2 WINDOW(S), 0 DOOR(S) AND REPLACE WITH NEW. WORK TO COMPLY WITH RCO 612, RCO 308, AND RCO 113.6.1 WITH A U VALUE OF 0.35 OR BETTER.
010-093273-00 | 010-N227-21300 | 2020-03-12 | RSWDR2000947 |  | 700 | REMOVE EXISTING 2 WINDOW(S), 0 DOOR(S) AND REPLACE WITH NEW. WORK TO COMPLY WITH RCO 612, RCO 308, AND RCO 113.6.1 WITH A U VALUE OF 0.35 OR BETTER.
010-093273-00 | 010-N227-21300 | 2021-06-22 | RSWDR2123551 |  | 2275 | Remove existing 4 window(s), 0 door(s) and replace with new. Work to comply with RCO 612, RCO 308, and RCO 113.6.1 with a U Value of 0.35 or Better.
010-093273-00 | 010-N227-21300 | 2023-06-06 | RSWDR2323462 |  | 2306 | Remove existing 3 window(s), 0 door(s) and replace with new. Work to comply with RCO 612, RCO 308, and RCO 113.6.1 with a U Value of 0.35 or Better.
010-093273-00 | 010-N227-21300 | 2019-12-23 | RSWDR1906449 |  | 1075 | REMOVE EXISTING 1 WINDOW(S), 1 DOOR(S) AND REPLACE WITH NEW. WORK TO COMPLY WITH RCO 612, RCO 308, AND RCO 113.6.1 WITH A U VALUE OF 0.35 OR BETTER.WINDOWS INFO: BATHROOM LOCATION DOORS INFO: BACK DOOR
010-093274-00 | 010-N037A-07100 | 2023-03-20 |  |  |  | REHAB
010-093274-00 | 010-N037A-07100 | 2021-11-15 | DEMO2145329 |  | 3000 | DEMOLITION OF ACCESSORY STRUCTURE
010-093274-00 | 010-N037A-07100 | 2021-07-07 |  |  |  | POSS REHAB
010-093285-00 | 010-M128M-14900 | 2020-05-04 | RSWDR2001642 |  | 8175 | REMOVE EXISTING 18 WINDOW(S), 0 DOOR(S) AND REPLACE WITH NEW. WORK TO COMPLY WITH RCO 612, RCO 308, AND RCO 113.6.1 WITH A U VALUE OF 0.35 OR BETTER. REMOVE EXISTING EXTERIOR WALL COVERING SYSTEM AND REPLACE WITH NEW EXTERIOR SIDING OVER AN APPROVED W
010-093291-00 | 010-M128M-15500 | 2019-04-12 | MMLSR1906850 |  | 0 | MLS SCOPE: REPLACEMENT OF A SINGLE A/C UNIT OR HEAT PUMP LICENSE NUMBER: H00316 ¦ SCOPE ITEM: AIR CONDITIONING (INCLUDING CONDENSERS, EVAPORATORS, COMPRESSORS)
010-093291-00 | 010-M128M-15500 | 2019-04-08 | PMLSR1906465 |  | 0 | MLS SCOPE: WATER HEATER REPLACEMENT
010-093292-00 | 010-M128M-15600 | 2019-06-24 | MMLSR1912053 |  | 0 | MLS Scope: Replacement of a Single A/C Unit or Heat Pump License Number: H00150 ¦ Scope Item: air conditioning (including condensers, evaporators, compressors)
010-093292-00 | 010-M128M-15600 | 2023-11-17 | RSWDR2348731 |  | 4284 | REMOVE EXISTING SHINGLE ROOF TO DECK AND REPLACE WITH NEW FELT UNDERLAYMENT, ICE BARRIER MEMBRANE AT EAVE, NECESSARY FLASHINGS, AND NEW ASPHALT SHINGLES. WORK TO COMPLY WITH RCO CHAPTER 9 & MANUFACTURE INSTALLATION INSTRUCTIONS.ROOF INFO: SHINGLE TEAR OF
010-093299-00 | 010-M128M-16300 | 2021-03-25 | EMEPR2110640 |  | 0 | Building Permit/Plan Review: ALTR2108625 Install electric outlet in basement for sump pump
010-093299-00 | 010-M128M-16300 | 2021-03-11 | ALTR2108623 |  | 1000 | Plan Approval: Final Reviewed For Compliance Under: 2019 Residential Code Of Ohio Use/Occupancy Group: 1, 2, 3 Family Dwelling Construction Type: V-B Description Of Work: Alter a 1 Story Framed, 1 Family Dwelling by removing drywall as needed f
010-093299-00 | 010-M128M-16300 | 2021-03-11 | ALTR2108625 |  | 12800 | Plan Approval: Final Reviewed For Compliance Under: 2019 Residential Code Of Ohio Use/Occupancy Group: 1, 2, 3 Family Dwelling Construction Type: V-B Description Of Work: Alter a 1 Story Framed, 1 Family Dwelling by installing 8 Carbon Fiber Str
010-093302-00 | 010-M128M-16600 | 2023-07-06 | RSWDR2327827 |  | 10083 | Remove existing shingle roof to deck and replace with new felt underlayment, ice barrier membrane at eave, necessary flashings, and new asphalt shingles. Work to comply with RCO chapter 9 & Manufacture installation instructions.
010-093304-00 | 010-M128M-16800 | 2020-08-06 | ALTR2007251 |  | 3800 | PLAN APPROVAL: FINAL REVIEWED FOR COMPLIANCE UNDER: 2019 RESIDENTIAL CODE OF OHIO USE/OCCUPANCY GROUP: 1, 2, 3 FAMILY DWELLING CONSTRUCTION TYPE: V-B DESCRIPTION OF WORK: ALTER A 1 STORY FRAMED, 1 FAMILY DWELLING BY INSTALLING 9 CARBON FIBER STR
010-093307-00 | 010-M128M-17100 | 2023-03-18 | RSWDR2312009 |  | 6580 | Remove existing shingle roof to deck and replace with new felt underlayment, ice barrier membrane at eave, necessary flashings, and new asphalt shingles. Work to comply with RCO chapter 9 & Manufacture installation instructions.
010-093308-00 | 010-M128M-17200 | 2021-07-27 | ALTR2129142 |  | 12739 | ALT SINGLE FAMILY DWG BY INSTALLING INTERIOR PERIMETER DRAIN TILE. SEPARATE ELECTRIC REQUIRED FOR SUMP PUMP ELECTRIC IF NEEDED. MLS
010-093314-00 | 010-M128M-17800 | 2020-10-20 | MMLSR2021828 |  | 0 | MLS SCOPE: REPLACEMENT OF A SINGLE A/C UNIT OR HEAT PUMP LICENSE NUMBER: H00287 ¦ SCOPE ITEM: AIR CONDITIONING (INCLUDING CONDENSERS, EVAPORATORS, COMPRESSORS)
010-093315-00 | 010-M128M-17900 | 2022-01-19 | PMEPR2203948 |  | 0 | REPLACE 10 FEET OF CAST IRON- THIS WILL INCLUDE 3'' STACK, 4'' TOILET BEND AND TYING INTO THE 2'' PVC LINE INTO STACK
010-093315-00 | 010-M128M-17900 | 2020-03-04 | MMLSR2004745 |  | 0 | MLS SCOPE: REPLACEMENT OF A SINGLE A/C UNIT OR HEAT PUMP LICENSE NUMBER: H00286 ¦ SCOPE ITEM: AIR CONDITIONING (INCLUDING CONDENSERS, EVAPORATORS, COMPRESSORS)
010-093315-00 | 010-M128M-17900 | 2023-10-10 | EMEPR2343063 |  | 0 | 200amp panel and service upgrade. Disconnect work order # 109779696 and reconnect work order # 1103157770
010-093315-00 | 010-M128M-17900 | 2024-06-04 | RSWDR2422679 |  | 10195 | REMOVE EXISTING SHINGLE ROOF TO DECK AND REPLACE WITH NEW FELT UNDERLAYMENT, ICE BARRIER MEMBRANE AT EAVE, NECESSARY FLASHINGS, AND NEW ASPHALT SHINGLES. WORK TO COMPLY WITH RCO CHAPTER 9 & MANUFACTURE INSTALLATION INSTRUCTIONS.ROOF INFO: ROOF REPLACEMENT
010-093316-00 | 010-M128M-18000 | 2020-06-24 | MMLSR2012418 |  | 0 | MLS SCOPE: REPLACEMENT OF A SINGLE FURNACE, A/C AND/OR HEAT PUMP LICENSE NUMBER: H00286 ¦ SCOPE ITEM: AIR CONDITIONING (INCLUDING CONDENSERS, EVAPORATORS, COMPRESSORS)
010-093318-00 | 010-M128M-18200 | 2023-02-03 | EMLSR2306215 |  | 0 | Building Permit/Plan Review: PLEX2303830 MLS Scope: Electric for Solar Photovoltaic (PV) System
010-093319-00 | 010-M128M-18300 | 2022-05-25 | MMLSR2221265 |  | 0 | MLS SCOPE: REPLACEMENT OF A SINGLE FURNACE, A/C AND/OR HEAT PUMP LICENSE NUMBER: H00255 ¦ SCOPE ITEM: FURNACES / AIR HANDLERS / RTUS
010-093320-00 | 010-M128M-18400 | 2023-04-10 | RSWDR2314974 |  | 1000 | Remove existing 0 window(s), 1 door(s) and replace with new. Work to comply with RCO 612, RCO 308, and RCO 113.6.1 with a U Value of 0.35 or Better.
010-093320-00 | 010-M128M-18400 | 2024-07-09 | RSWDR2428120 |  | 512 | REMOVE EXISTING 0 WINDOW(S), 2 DOOR(S) AND REPLACE WITH NEW. WORK TO COMPLY WITH RCO 612, RCO 308, AND RCO 113.6.1 WITH A U VALUE OF 0.35 OR BETTER. DOORS INFO: FRONT AND SIDE EXTERIOR DOORS
010-093322-00 | 010-M128M-18600 | 2023-10-16 | ALTR2343986 |  | 5000 | PLAN APPROVAL: FINAL REVIEWED FOR COMPLIANCE UNDER: 2019 RESIDENTIAL CODE OF OHIO USE/OCCUPANCY GROUP: 1, 2, 3 FAMILY DWELLING CONSTRUCTION TYPE: V-B DESCRIPTION OF WORK: ALTER A 2 STORY FRAMED, 1 FAMILY DWELLING BY INSTALLING SIX (6) W4X13 STAT
010-093322-00 | 010-M128M-18600 | 2024-04-12 | ALTR2415185 |  | 2000 | Plan Approval: Final Reviewed For Compliance Under: 2019 Residential Code Of Ohio Use/Occupancy Group: 1, 2, 3 Family Dwelling Construction Type: V-B Description Of Work: Alter a 2 Story Framed, 1 Family Dwelling by installing 3 carbon fiber wal
010-093322-00 | 010-M128M-18600 | 2022-06-28 | RSWDR2226190 |  | 3321 | ALTER EXISTING DWELLING BUILDING TO REMOVE EXISTING SHINGLE ROOF TO DECK AND REPLACE WITH NEW FELT UNDERLAYMENT, ICE BARRIER MEMBRANE AT EAVE, NECESSARY FLASHINGS, AND 3SQ OF RUBBER ROOFING LOW SLOPE. WORK TO COMPLY WITH RCO 905.2 & MANUFACTURE INSTALLA
010-093324-00 | 010-M128M-18800 | 2022-01-06 | RSWDR2202590 |  | 7481 | REMOVE EXISTING SHINGLE ROOF TO DECK AND REPLACE WITH NEW FELT UNDERLAYMENT, ICE BARRIER MEMBRANE AT EAVE, NECESSARY FLASHINGS, AND NEW ASPHALT SHINGLES. WORK TO COMPLY WITH RCO CHAPTER 9 & MANUFACTURE INSTALLATION INSTRUCTIONS.
010-093325-00 | 010-M128M-18900 | 2021-03-18 | RSWDR2109700 |  | 13987 | Remove existing exterior wall covering system and replace with new exterior siding over an approved water-resistive barrier. Work to comply with RCO 703.
010-093325-00 | 010-M128M-18900 | 2021-01-05 | EMLSR2100295 |  | 0 | Building Permit/Plan Review: PLEX2006994 MLS Scope: Electric for Solar Photovoltaic (PV) System
010-093327-00 | 010-M128M-19100 | 2020-04-29 | RSWDR2001555 |  | 4500 | REMOVE EXISTING 0 WINDOW(S), 2 DOOR(S) AND REPLACE WITH NEW. WORK TO COMPLY WITH RCO 612, RCO 308, AND RCO 113.6.1 WITH A U VALUE OF 0.35 OR BETTER. REMOVE EXISTING EXTERIOR WALL COVERING SYSTEM AND REPLACE WITH NEW EXTERIOR SIDING OVER AN APPROVED WA
010-093328-00 | 010-M128M-19200 | 2020-01-07 | MMLSR2000401 |  | 0 | MLS SCOPE: REPLACEMENT OF A SINGLE FURNACE, A/C AND/OR HEAT PUMP LICENSE NUMBER: H00855 ¦ SCOPE ITEM: AIR CONDITIONING (INCLUDING CONDENSERS, EVAPORATORS, COMPRESSORS) LICENSE NUMBER: H00855 ¦ SCOPE ITEM: FURNACES / AIR HANDLERS / RTUS
010-093328-00 | 010-M128M-19200 | 2024-04-03 | PMLSR2413957 |  | 0 | MLS SCOPE: WATER HEATER REPLACEMENT
010-093330-00 | 010-N227-17000 | 2022-09-15 | RSWDM2237263 |  | 15385 | REMOVAL OF EXISTING ROOFING TO DECK AND INSTALLATION OF NEW ASPHALT SHINGLE ROOFING, FELT, ICE GUARD, AND FLASHINGS ON AN EXISTING MULTI-FAMILY BUILDING PER OHIO BUILDING CODE SECTION 1507.2 AND MANUFACTURERS INSTALLATION INSTRUCTIONS. NO DRAWINGS OR SPE
010-093330-00 | 010-N227-17000 | 2021-12-21 | MMLSM2149945 |  | 0 | MLS SCOPE: REPLACEMENT OF A SINGLE FURNACE, A/C AND/OR HEAT PUMP LICENSE NUMBER: H00210 ¦ SCOPE ITEM: FURNACES / AIR HANDLERS / RTUS
010-093330-00 | 010-N227-17000 | 2021-12-21 | MMLSM2149943 |  | 0 | MLS SCOPE: REPLACEMENT OF A SINGLE FURNACE, A/C AND/OR HEAT PUMP LICENSE NUMBER: H00210 ¦ SCOPE ITEM: FURNACES / AIR HANDLERS / RTUS
010-093330-00 | 010-N227-17000 | 2022-03-02 | RSWDM2209115 |  | 2400 | REMOVAL OF 0 WINDOW(S), 4 DOOR(S) AND REPLACEMENT WITH SAME TYPE AND IN SAME SIZE OPENINGS IN AN EXISTING MULTI-FAMILY BUILDING. NO DRAWINGS OR SPECS PROVIDED. A FINAL STRUCTURAL INSPECTION WILL BE REQUIRED TO COMPLETE THIS PERMIT. WORK TO COMPLY WITH
010-093330-00 | 010-N227-17000 | 2023-04-03 | PMLSR2313938 |  | 0 | MLS Scope: Water Heater Replacement
010-093330-00 | 010-N227-17000 | 2021-10-21 | RSWDM2141699 |  | 14292 | Removal of existing roofing to deck and installation of new asphalt shingle roofing, felt, ice guard, and flashings on an existing multi-family building per Ohio Building Code section 1507.2 and manufacturers installation instructions. No drawings or spe
010-093332-00 | 010-N227-17100 | 2020-09-08 | RSWDM2008527 |  | 15000 | BUILDING PERMIT TO REMOVE EXISTING ROOFING TO DECK AND INSTALL NEW ASPHALT SHINGLE ROOFING, FELT, ICE GUARD, AND FLASHINGS ON AN EXISTING MULTI-FAMILY BUILDING. NO DRAWINGS OR SPECS PROVIDED. A FINAL STRUCTURAL INSPECTION WILL BE REQUIRED TO COMPLETE TH
010-093338-00 | 010-M035-07400 | 2020-07-28 | PMLSR2015207 |  | 0 | MLS SCOPE: WATER HEATER REPLACEMENT
010-093338-00 | 010-M035-07400 | 2024-01-19 | MMLSR2404033 |  | 0 | MLS Scope: Replacement of a Single Furnace, A/C and/or Heat Pump License Number: H00425 ¦ Scope Item: air conditioning (including condensers, evaporators, compressors)
010-093340-00 | 010-J042-02300 | 2019-01-29 |  |  |  | RECK FOR NC
010-093348-00 | 010-M128B-10600 | 2019-01-02 | PMLSR1900087 |  | 0 | MLS Scope: Water Heater Replacement
010-093348-00 | 010-M128B-10600 | 2020-02-03 | DMGR2001151 |  | 500 | ALTER A 1.5 STORY FRAMED, 1 FAMILY DWELLING: SCOPE OF WORK IS TO REPAIR DAMAGE CAUSED BY VEHICLE IMPACT
010-093351-00 | 010-M128B-10900 | 2022-04-01 | MMLSR2213715 |  | 0 | MLS SCOPE: REPLACEMENT OF A SINGLE FURNACE, A/C AND/OR HEAT PUMP LICENSE NUMBER: H00286 ¦ SCOPE ITEM: AIR CONDITIONING (INCLUDING CONDENSERS, EVAPORATORS, COMPRESSORS)
010-093363-00 | 010-M128B-14500 | 2020-06-30 | RSWDR2002860 |  | 4000 | REMOVE EXISTING EXTERIOR WALL COVERING SYSTEM AND REPLACE WITH NEW EXTERIOR SIDING OVER AN APPROVED WATER-RESISTIVE BARRIER. WORK TO COMPLY WITH RCO 703.
010-093364-00 | 010-M128B-14600 | 2024-04-22 | RSWDR2416347 |  | 3757 | REMOVE EXISTING 4 WINDOW(S), 0 DOOR(S) AND REPLACE WITH NEW. WORK TO COMPLY WITH RCO 612, RCO 308, AND RCO 113.6.1 WITH A U VALUE OF 0.35 OR BETTER.WINDOWS INFO: BARRINGTON 3 - DOUBLE HUNG COLOR: INTERIOR WHITE > EXTERIOR WHITE CONFIGURATION: STANDARD S
010-093366-00 | 010-M128B-14800 | 2024-06-20 | ALTR2425359 |  | 13000 | Plan Approval: Final Reviewed For Compliance Under: 2019 Residential Code Of Ohio Use/Occupancy Group: 1, 2, 3 Family Dwelling Construction Type: V-B Description Of Work: Alter a 2 Story Framed, 1 Family Dwelling by installing 3 Intellibraces an
010-093366-00 | 010-M128B-14800 | 2023-02-15 | MMLSR2307689 |  | 0 | MLS Scope: Replacement of a Single Furnace, A/C and/or Heat Pump License Number: H00150 ¦ Scope Item: furnaces / air handlers / RTUs
010-093368-00 | 010-M128B-15000 | 2020-02-07 | PMEPR2002863 |  | 0 | BUILDING PERMIT/PLAN REVIEW: ALTR2001364 REPLACE PLUMBING TO KITCHEN SINK & RUN NEW PLUMBING TO SHOWER IN 2ND FLR BATHROOM COMPLETION OF THE WORK DESCRIBED ON THIS PERMIT DOES NOT COMPLY BUILDING ORDER #SRTS1401295 OR ANY OTHER BUILDING ORDER ASSOCIATE
010-093368-00 | 010-M128B-15000 | 2020-02-07 | ALTR2001364 |  | 5000 | ALTER A 2 STORY FRAMED, 1 FAMILY DWELLING BY REMOVING AND REPLACING DRYWALL THROUGHOUT, NEW ELECTRICAL THROUGHOUT, AND NEW PLUMBING TO KITCHEN AND SECOND FLOOR BATH. ADD SHOWER TO SECOND FLOOR BATH. SEPARATE ELECTRIC AND PLUMBING PERMITS REQUIRED. COM
010-093368-00 | 010-M128B-15000 | 2020-02-07 | EMEPR2002862 |  | 0 | ALTC2001364 REPLACE OLD WIRING THROUGHOUT HOME, INSTALL EXHAUST FAN IN 2ND FLOOR BATH COMPLETION OF THE WORK DESCRIBED ON THIS PERMIT DOES NOT COMPLY BUILDING ORDER #SRTS1401295 OR ANY OTHER BUILDING ORDER ASSOCIATED WITH THIS PARCEL.
010-093369-00 | 010-M128B-15100 | 2022-01-12 | MMLSR2203210 |  | 0 | MLS SCOPE: REPLACEMENT OF A SINGLE FURNACE, A/C AND/OR HEAT PUMP LICENSE NUMBER: H00819 ¦ SCOPE ITEM: FURNACES / AIR HANDLERS / RTUS
010-093369-00 | 010-M128B-15100 | 2022-01-10 | MMEPR2202871 |  | 0 | CONNECTING TO EXISTING GAS LINE INSIDE AND STUBBING OUT OF WALL FOR GAS COMPANY TO INSTALL METER SET ON EXTERIOR OF HOME. LICENSE NUMBER: P00800 ¦ SCOPE ITEM: FUEL GAS OR LP GAS
010-093371-00 | 010-M128B-15300 | 2020-10-15 | EMEPR2021555 |  | 0 | BUILDING PERMIT/PLAN REVIEW: ALTR2008917 RESTORING OUTLETS IN BASEMENT AFTER WATER DAMAGE, USING EXISTING CIRCUITS. ADDING 9 CAN LIGHTS INTO A DROP CEILING.
010-093371-00 | 010-M128B-15300 | 2020-09-19 | ALTR2008917 |  | 13000 | PLAN APPROVAL: FINAL REVIEWED FOR COMPLIANCE UNDER: 2019 RESIDENTIAL CODE OF OHIO USE/OCCUPANCY GROUP: 1, 2, 3 FAMILY DWELLING CONSTRUCTION TYPE: V-B DESCRIPTION OF WORK: ALTER A 2 STORY FRAMED, 1 FAMILY DWELLING: PROJECT SCOPE IS RESTORE THE B
010-093371-00 | 010-M128B-15300 | 2021-04-12 | MMLSR2112781 |  | 0 | MLS Scope: Replacement of a Single Furnace, A/C and/or Heat Pump License Number: H00150 ¦ Scope Item: furnaces / air handlers / RTUs
010-093371-00 | 010-M128B-15300 | 2022-07-26 | RSWDR2230150 |  | 3444 | REMOVE EXISTING 4 WINDOW(S), 0 DOOR(S) AND REPLACE WITH NEW. WORK TO COMPLY WITH RCO 612, RCO 308, AND RCO 113.6.1 WITH A U VALUE OF 0.35 OR BETTER.
010-093371-00 | 010-M128B-15300 | 2022-09-30 | PMLSR2239368 |  | 0 | MLS SCOPE: WATER HEATER REPLACEMENT
010-093371-00 | 010-M128B-15300 | 2020-07-07 | EMEPR2013379 |  | 0 | INSTALL 2 DEDICATED WP/TR GFCI
010-093371-00 | 010-M128B-15300 | 2020-07-06 | ALTR2006014 |  | 24000 | PLAN APPROVAL: FINAL REVIEWED FOR COMPLIANCE UNDER: 2019 RESIDENTIAL CODE OF OHIO USE/OCCUPANCY GROUP: 1, 2, 3 FAMILY DWELLING CONSTRUCTION TYPE: V-B DESCRIPTION OF WORK: ALTER A 1 STORY FRAMED, 1 FAMILY DWELLING BY INSTALLING 7 STEEL I BEAMS ON
010-093372-00 | 010-M128B-15400 | 2023-05-03 | PMEPR2318472 |  | 0 | replace 15’ of 3” cast for pvc replace 20’ of 1 1/2” galvanized for pvc This is for the stack
010-093375-00 | 010-M128B-15700 | 2024-10-30 | PMEPI2443380 |  | 6312 | ALTER ONE FAMILY 1 STORY DWELLING BY INSTALLING SUMP PUMP AND PIT ONLY
010-093375-00 | 010-M128B-15700 | 2024-11-07 | EMEPR2444408 |  | 0 | BUILDING PERMIT/PLAN REVIEW: PMEPI2443380 INSTALL DEDICATED GFI FOR SUMP PUMP.
010-093376-00 | 010-M128B-15800 | 2021-05-13 | PMLSR2117453 |  | 0 | MLS Scope: Water Heater Replacement
010-093377-00 | 010-M128B-15900 | 2022-12-27 | ALTR2250832 |  | 5100 | PLAN APPROVAL: FINAL REVIEWED FOR COMPLIANCE UNDER: 2019 RESIDENTIAL CODE OF OHIO USE/OCCUPANCY GROUP: 1, 2, 3 FAMILY DWELLING CONSTRUCTION TYPE: V-B DESCRIPTION OF WORK: ALTER A 2 STORY FRAMED, 1 FAMILY DWELLING BY INSTALLING 7 INTELLIBRACES AN
010-093377-00 | 010-M128B-15900 | 2023-07-27 | ALTR2331409 |  | 8000 | PLAN APPROVAL: FINAL REVIEWED FOR COMPLIANCE UNDER: 2019 RESIDENTIAL CODE OF OHIO USE/OCCUPANCY GROUP: 1, 2, 3 FAMILY DWELLING CONSTRUCTION TYPE: V-B DESCRIPTION OF WORK: ALTER A 2 STORY FRAMED, 1 FAMILY DWELLING BY INSTALLING 11 INTELLIBRACES A
010-093377-00 | 010-M128B-15900 | 2024-11-26 | MMLSR2446845 |  | 0 | MLS SCOPE: REPLACEMENT OF A SINGLE FURNACE LICENSE NUMBER: H00286 ¦ SCOPE ITEM: FURNACES / AIR HANDLERS / RTUS
010-093379-00 | 010-M128B-16100 | 2023-02-06 | RSWDR2306366 |  | 7352 | Remove existing shingle roof to deck and replace with new felt underlayment, ice barrier membrane at eave, necessary flashings, and new asphalt shingles. Work to comply with RCO chapter 9 & Manufacture installation instructions.
010-093383-00 | 010-M128B-16500 | 2019-07-24 | RSWDR1903675 |  | 4975 | REMOVE EXISTING SHINGLE ROOF TO DECK AND REPLACE WITH NEW FELT UNDERLAYMENT, ICE BARRIER MEMBRANE AT EAVE, NECESSARY FLASHINGS, AND NEW ASPHALT SHINGLES. WORK TO COMPLY WITH RCO CHAPTER 9 & MANUFACTURE INSTALLATION INSTRUCTIONS.
010-093384-00 | 010-M128B-16600 | 2024-06-05 | RSWDR2422939 |  | 9000 | REMOVE EXISTING SHINGLE ROOF TO DECK AND REPLACE WITH NEW FELT UNDERLAYMENT, ICE BARRIER MEMBRANE AT EAVE, NECESSARY FLASHINGS, AND NEW ASPHALT SHINGLES. WORK TO COMPLY WITH RCO CHAPTER 9 & MANUFACTURE INSTALLATION INSTRUCTIONS.
010-093385-00 | 010-M128B-16700 | 2024-04-01 | MMLSR2413617 |  | 0 | MLS Scope: Replacement of a Single Furnace License Number: H00286 ¦ Scope Item: furnaces / air handlers / RTUs
010-093385-00 | 010-M128B-16700 | 2024-05-24 | MMLSR2421511 |  | 0 | MLS Scope: Replacement of a Single A/C Unit or Heat Pump License Number: H00286 ¦ Scope Item: air conditioning (including condensers, evaporators, compressors)
010-093387-00 | 010-M128B-16900 | 2021-01-26 | RSWDR2102829 |  | 1349 | Remove existing 2 window(s), 0 door(s) and replace with new. Work to comply with RCO 612, RCO 308, and RCO 113.6.1 with a U Value of 0.35 or Better.
010-093388-00 | 010-M128B-17000 | 2020-11-02 | PMLSR2022914 |  | 0 | MLS SCOPE: BACK WATER VALVE
010-093388-00 | 010-M128B-17000 | 2022-07-25 | PMLSR2229922 |  | 0 | MLS SCOPE: WATER HEATER REPLACEMENT
010-093388-00 | 010-M128B-17000 | 2019-07-11 | RSWDR1903415 |  | 10200 | ALTER EXISTING DWELLING BUILDING TO INSTALL NEW METAL ROOF OVER EXISTING ROOF. TWO ASPHALT SHINGLE ROOFS MAXIMUM PERMITTED PER RCO 907.3 WORK TO COMPLY WITH RCO 905.2 AND 907
010-093388-00 | 010-M128B-17000 | 2020-11-11 | EMEPR2023744 |  | 0 | ELECTRIC TO SUMP PUMP OUTLET AND ALARM
010-093395-00 | 010-M128B-17600 | 2024-01-05 |  |  |  | OWNER STATES SQ FT OF HOME NOT CORRECT, TOTAL ROOM COUNT SHOULD BE SIX (6), & NO FINISHED BASEMENT. REVIEW PARCEL
010-093397-00 | 010-M128B-17800 | 2023-05-30 | RSWDR2322104 |  | 7000 | Remove existing shingle roof to deck and replace with new felt underlayment, ice barrier membrane at eave, necessary flashings, and new asphalt shingles. Work to comply with RCO chapter 9 & Manufacture installation instructions.
010-093402-00 | 010-M128B-23900 | 2023-05-30 | RSWDR2322256 |  | 5622 | Remove existing shingle roof to deck and replace with new felt underlayment, ice barrier membrane at eave, necessary flashings, and new asphalt shingles. Work to comply with RCO chapter 9 & Manufacture installation instructions.
010-093405-00 | 010-M128B-24200 | 2021-05-04 | MMLSR2116057 |  | 0 | MLS Scope: Replacement of a Single A/C Unit or Heat Pump License Number: H00150 ¦ Scope Item: air conditioning (including condensers, evaporators, compressors)
010-093405-00 | 010-M128B-24200 | 2023-07-12 | RSWDR2328884 |  | 12843 | REMOVE EXISTING SHINGLE ROOF TO DECK AND REPLACE WITH NEW FELT UNDERLAYMENT, ICE BARRIER MEMBRANE AT EAVE, NECESSARY FLASHINGS, AND NEW ASPHALT SHINGLES. WORK TO COMPLY WITH RCO CHAPTER 9 & MANUFACTURE INSTALLATION INSTRUCTIONS.
010-093407-00 | 010-M128B-24400 | 2022-09-09 | RSWDR2236453 |  | 2900 | REMOVE EXISTING SHINGLE ROOF TO DECK AND REPLACE WITH NEW FELT UNDERLAYMENT, ICE BARRIER MEMBRANE AT EAVE, NECESSARY FLASHINGS, AND NEW ASPHALT SHINGLES. WORK TO COMPLY WITH RCO CHAPTER 9 & MANUFACTURE INSTALLATION INSTRUCTIONS.ROOF INFO: FRONT PART OF T
010-093409-00 | 010-M128B-24600 | 2024-05-02 | MMLSR2417871 |  | 0 | MLS SCOPE: REPLACEMENT OF A SINGLE FURNACE, A/C AND/OR HEAT PUMP LICENSE NUMBER: H00425 ¦ SCOPE ITEM: AIR CONDITIONING (INCLUDING CONDENSERS, EVAPORATORS, COMPRESSORS)
010-093414-00 | 010-M128B-25100 | 2022-04-07 | PMLSR2214563 |  | 0 | MLS SCOPE: WATER HEATER REPLACEMENT
010-093415-00 | 010-M128B-23700 | 2019-01-07 | DECKR1900095 |  | 4300 | ALTER 1 STORY SINGLE FAMILY DWELLING BY INSTALLING TEMPORARY MODULAR ALUMINUM RAMP TO CURRENT WOOD RAMP. ONE FINAL INSPECTION REQUIRED.
010-093415-00 | 010-M128B-23700 | 2019-10-09 | MMLSR1920570 |  | 0 | MLS SCOPE: REPLACEMENT OF A SINGLE A/C UNIT OR HEAT PUMP LICENSE NUMBER: H00169 ¦ SCOPE ITEM: AIR CONDITIONING (INCLUDING CONDENSERS, EVAPORATORS, COMPRESSORS)
010-093415-00 | 010-M128B-23700 | 2020-03-27 | PMLSR2006382 |  | 0 | MLS SCOPE: WATER HEATER REPLACEMENT
010-093415-00 | 010-M128B-23700 | 2020-09-18 | ALTR2008881 |  | 1200 | PLAN APPROVAL: FINAL REVIEWED FOR COMPLIANCE UNDER: 2019 RESIDENTIAL CODE OF OHIO USE/OCCUPANCY GROUP: 1, 2, 3 FAMILY DWELLING CONSTRUCTION TYPE: V-B DESCRIPTION OF WORK: ALTER A 2 STORY FRAMED, 1 FAMILY DWELLING BY INSTALLING 0 CARBON FIBER STR
010-093416-00 | 010-M128B-23600 | 2020-10-08 | RSWDR2005112 |  | 1900 | REMOVE EXISTING 3 WINDOW(S), 0 DOOR(S) AND REPLACE WITH NEW. WORK TO COMPLY WITH RCO 612, RCO 308, AND RCO 113.6.1 WITH A U VALUE OF 0.35 OR BETTER.
010-093416-00 | 010-M128B-23600 | 2023-08-16 | EMEPR2334677 |  | 0 | 18KW GENERAC GENERATOR INSTALL load calculations due at time of inspection
010-093418-00 | 010-M128B-18300 | 2024-10-15 | RSWDR2441482 |  | 43587 | Remove existing shingle roof to deck and replace with new felt underlayment, ice barrier membrane at eave, necessary flashings, and new asphalt shingles. Work to comply with RCO chapter 9 & Manufacture installation instructions.Roof Info: Patio cover bei
010-093419-00 | 010-M128B-18400 | 2022-01-24 | MMLSR2204482 |  | 0 | MLS SCOPE: REPLACEMENT OF A SINGLE FURNACE LICENSE NUMBER: H00287 ¦ SCOPE ITEM: FURNACES / AIR HANDLERS / RTUS
010-093421-00 | 010-M128B-18600 | 2019-02-28 |  |  |  | FIRE DAMAGE REPAIR
010-093421-00 | 010-M128B-18600 | 2019-01-25 | RSWDR1900267 |  | 1000 | REMOVE EXISTING 9 WINDOW(S), 0 DOOR(S) AND REPLACE WITH NEW. WORK TO COMPLY WITH RCO 612, RCO 308, AND RCO 113.6.1 WITH A U VALUE OF 0.35 OR BETTER.
010-093422-00 | 010-M128B-18700 | 2022-11-22 | PMLSR2246654 |  | 0 | MLS Scope: Water Heater Replacement
010-093423-00 | 010-M128B-18800 | 2023-02-07 | MMEPR2306643 |  | 0 | WE ARE RUNNING NEW GAS LINE TO STOVE, NEW WATER HEATER CONNECTED, NEW FURNACE INSTALLED LICENSE NUMBER: HO9999
010-093423-00 | 010-M128B-18800 | 2023-01-19 | EMEPR2304145 |  | 0 | BUILDING PERMIT/PLAN REVIEW: ALTR2249927 ELECTRIC PER PLANS COMPLETION OF THE WORK DESCRIBED ON THIS PERMIT DOES NOT COMPLY BUILDING ORDER #SRTN2201729 OR ANY OTHER BUILDING ORDER ASSOCIATED WITH THIS PARCEL.
010-093423-00 | 010-M128B-18800 | 2023-02-02 | MMLSR2306018 |  | 0 | BUILDING PERMIT/PLAN REVIEW: ALTR2249927 REPLACEMENT OF A SINGLE FURNACE, A/C AND/OR HEAT PUMP LICENSE NUMBER: HO9999 COMPLETION OF THE WORK DESCRIBED ON THIS PERMIT DOES NOT COMPLY BUILDING ORDER # SRTN2201729 OR ANY OTHER BUILDING ORDER ASSOCIATED
010-093423-00 | 010-M128B-18800 | 2023-01-19 | PMEPR2304147 |  | 0 | BUILDING PERMIT/PLAN REVIEW: ALTR2249927 PLUMBING PER PLANS COMPLETION OF THE WORK DESCRIBED ON THIS PERMIT DOES NOT COMPLY BUILDING ORDER #SRTN2201729 OR ANY OTHER BUILDING ORDER ASSOCIATED WITH THIS PARCEL.
010-093424-00 | 010-M128B-18900 | 2022-01-18 | MMLSR2203834 |  | 0 | MLS SCOPE: REPLACEMENT OF A SINGLE FURNACE LICENSE NUMBER: H00083 ¦ SCOPE ITEM: FURNACES / AIR HANDLERS / RTUS
010-093425-00 | 010-M128B-19000 | 2019-10-14 | MMLSR1920963 |  | 0 | NULL MLS SCOPE: REPLACEMENT OF A SINGLE FURNACE, A/C AND/OR HEAT PUMP LICENSE NUMBER: H00275 ¦ SCOPE ITEM: AIR CONDITIONING (INCLUDING CONDENSERS, EVAPORATORS, COMPRESSORS)
010-093425-00 | 010-M128B-19000 | 2019-10-23 | EMEPR1921783 |  | 0 | INSTALL NEW 30AMP AC UNIT FEED
010-093428-00 | 010-M128B-19300 | 2023-09-06 | RSWDR2337794 |  | 16229 | Remove existing shingle roof to deck and replace with new felt underlayment, ice barrier membrane at eave, necessary flashings, and new asphalt shingles. Work to comply with RCO chapter 9 & Manufacture installation instructions.
010-093429-00 | 010-M128B-19400 | 2020-09-03 | DECKR2008414 |  | 4800 | PLAN APPROVAL: FINAL REVIEWED FOR COMPLIANCE UNDER: 2019 RESIDENTIAL CODE OF OHIO USE/OCCUPANCY GROUP: 1, 2, 3 FAMILY DWELLING CONSTRUCTION TYPE: V-B DESCRIPTION OF WORK: ALTER A 1.5 STORY FRAMED, 1 FAMILY DWELLING BY BUILDING A 50 LF TEMPORARY
010-093429-00 | 010-M128B-19400 | 2019-12-17 | PMLSR1926090 |  | 0 | MLS SCOPE: WATER HEATER REPLACEMENT
010-093432-00 | 010-M128B-19700 | 2020-01-07 | MMLSR2000410 |  | 0 | MLS SCOPE: REPLACEMENT OF A SINGLE FURNACE LICENSE NUMBER: H00014 ¦ SCOPE ITEM: FURNACES / AIR HANDLERS / RTUS
010-093433-00 | 010-M128B-19800 | 2019-03-11 | RSWDR1900768 |  | 4159 | Remove existing 8 window(s), 0 door(s) and replace with new. Work to comply with RCO 612, RCO 308, and RCO 113.6.1 with a U Value of 0.35 or Better.Windows Info: REMOVING AND REPLACING 8 WINDOWS ON FIRST LEVEL OF HOME. LIKE-FOR-LIKE
010-093434-00 | 010-M128B-19900 | 2022-08-10 | PMLSR2232348 |  | 0 | MLS SCOPE: WATER HEATER REPLACEMENT
010-093438-00 | 010-M128B-23200 | 2023-05-10 | PMLSR2319355 |  | 0 | MLS Scope: Water Heater Replacement
010-093448-00 | 010-R062-04500 | 2020-07-27 | ALTR2006775 |  | 12279 | PLAN APPROVAL: FINAL REVIEWED FOR COMPLIANCE UNDER: 2019 RESIDENTIAL CODE OF OHIO USE/OCCUPANCY GROUP: 1, 2, 3 FAMILY DWELLING CONSTRUCTION TYPE: V-B DESCRIPTION OF WORK: ALTER A 1 STORY FRAMED, 1 FAMILY DWELLING BY INSTALLING 0 CARBON FIBER STR
010-093450-00 | 010-N227-14200 | 2022-10-19 | EMEPC2242115 |  | 0 | BUILDING PERMIT/PLAN REVIEW: ALTC2234032 - INSTALL 4 RECEPTACLES PER DRAWINGS. - HOSPITAL GRADE RECEPTACLES. - HFC-MC PER DRAWINGS.
010-093450-00 | 010-N227-14200 | 2019-08-12 | EMEPC1916083 |  | 0 | PROVIDE A 120V AMP CIRCUIT FOR NEW SIGN
010-093450-00 | 010-N227-14200 | 2019-04-05 | GBLW1900438 |  | 0 | INSTALL (1) SET OF 15 INTERNALLY-ILLUMINATED ADAVANCE AMERICA INDIVIDUAL CHANNEL LETTERS AND CONNECT TO EXISTING ELECTRICAL (TO REPLACE EXISTING SET OF CASH ADVANCE CHANNEL LETTERS)
010-093450-00 | 010-N227-14200 | 2019-04-18 | GGBB1900499 |  | 0 | INSTALL (1) SET OF 6.79 SQ FT REPLACEMENT PANELS FOR EXISING PYLON SIGN
010-093450-00 | 010-N227-14200 | 2024-01-01 |  |  |  | SPL/NWP/VD
010-093450-00 | 010-N227-14200 | 2023-11-28 | PMEPC2349592 |  | 0 | BUILDING PERMIT/PLAN REVIEW: ALTC2336938 ADDING 2 TOILETS, 2 LAVATORY SINKS, 1 MOP SINK, 1 WATER HEATER, 2 FLOOR DRAINS
010-093450-00 | 010-N227-14200 | 2023-11-28 | PMEPC2349592 |  | 0 | BUILDING PERMIT/PLAN REVIEW: ALTC2336938 ADDING 2 TOILETS, 2 LAVATORY SINKS, 1 MOP SINK, 1 WATER HEATER, 2 FLOOR DRAINS
010-093450-00 | 010-N227-14200 | 2023-12-21 | MMEPC2352528 |  | 0 | BUILDING PERMIT/PLAN REVIEW: ALTC2336938 INSTALLATION OF DUCT, EXHAUST FANS AND EMS. LICENSE NUMBER: H00993 ¦ SCOPE ITEM: DUCTWORK / DAMPERS
010-093450-00 | 010-N227-14200 | 2023-12-08 | FSUPC2351062 |  | 0 | 3307 E. BROAD STREET REFERENCE BUILDING PERMIT #ALTC2336938 ALTERATION TO EXISTING FIRE SPRINKLER SYSTEM TO ADD AND RELOCATE 98 SPRINKLERS FOR MERCANTILE STORE. FAMILY DOLLAR.
010-093450-00 | 010-N227-14200 | 2023-12-08 | FSUPC2351062 |  | 0 | 3307 E. BROAD STREET REFERENCE BUILDING PERMIT #ALTC2336938 ALTERATION TO EXISTING FIRE SPRINKLER SYSTEM TO ADD AND RELOCATE 98 SPRINKLERS FOR MERCANTILE STORE. FAMILY DOLLAR.
010-093450-00 | 010-N227-14200 | 2023-11-02 | EMEPC2346752 |  | 0 | BUILDING PERMIT/PLAN REVIEW: ALTC2336938 INTERIOR FIT OUT
010-093450-00 | 010-N227-14200 | 2024-04-08 | DMGC2414459 |  | 10000 | ALTER EXISTING COMMERCIAL BUILDING TO REPLACE STOREFRONT ENTRANCES AT UNITS 3323; 3327 DUE TO VEHICLE DAMAGE. FINAL INSPECTION REQUIRED.
010-093450-00 | 010-N227-14200 | 2023-12-21 | MMEPC2352528 |  | 0 | BUILDING PERMIT/PLAN REVIEW: ALTC2336938 INSTALLATION OF DUCT, EXHAUST FANS AND EMS. LICENSE NUMBER: H00993 ¦ SCOPE ITEM: DUCTWORK / DAMPERS
010-093450-00 | 010-N227-14200 | 2023-12-08 | FSUPC2351062 |  | 0 | 3307 E. BROAD STREET REFERENCE BUILDING PERMIT #ALTC2336938 ALTERATION TO EXISTING FIRE SPRINKLER SYSTEM TO ADD AND RELOCATE 98 SPRINKLERS FOR MERCANTILE STORE. FAMILY DOLLAR.
010-093450-00 | 010-N227-14200 | 2023-11-02 | EMEPC2346752 |  | 0 | BUILDING PERMIT/PLAN REVIEW: ALTC2336938 INTERIOR FIT OUT
010-093450-00 | 010-N227-14200 | 2024-04-08 | DMGC2414459 |  | 10000 | ALTER EXISTING COMMERCIAL BUILDING TO REPLACE STOREFRONT ENTRANCES AT UNITS 3323; 3327 DUE TO VEHICLE DAMAGE. FINAL INSPECTION REQUIRED.
010-093450-00 | 010-N227-14200 | 2023-11-28 | PMEPC2349592 |  | 0 | BUILDING PERMIT/PLAN REVIEW: ALTC2336938 ADDING 2 TOILETS, 2 LAVATORY SINKS, 1 MOP SINK, 1 WATER HEATER, 2 FLOOR DRAINS
010-093452-00 | 010-N227-27600 | 2021-04-26 | RSWDR2114941 |  | 9800 | REMOVE EXISTING 22 WINDOW(S), 3 DOOR(S) AND REPLACE WITH NEW. WORK TO COMPLY WITH RCO 612, RCO 308, AND RCO 113.6.1 WITH A U VALUE OF 0.35 OR BETTER. WINDOWS INFO: ALL EXISTING WINDOWS BEING REPLACED WITH NEW OF SAME TYPE/SIZE. DOORS INFO: ALL DOORS BEI
010-093454-00 | 010-N250-06100 | 2021-06-16 | RSWDR2122872 |  | 18000 | Remove existing shingle roof to deck and replace with new felt underlayment, ice barrier membrane at eave, necessary flashings, and new asphalt shingles. Work to comply with RCO chapter 9 & Manufacture installation instructions.
010-093454-00 | 010-N250-06100 | 2023-05-04 | MMLSR2318664 |  | 0 | MLS SCOPE: REPLACEMENT OF A SINGLE FURNACE, A/C AND/OR HEAT PUMP LICENSE NUMBER: H00150 ¦ SCOPE ITEM: FURNACES / AIR HANDLERS / RTUS
010-093454-00 | 010-N250-06100 | 2023-07-28 | MMLSR2331542 |  | 0 | MLS SCOPE: REPLACEMENT OF A SINGLE FURNACE, A/C AND/OR HEAT PUMP LICENSE NUMBER: H00150 ¦ SCOPE ITEM: FURNACES / AIR HANDLERS / RTUS
010-093454-00 | 010-N250-06100 | 2021-07-07 | MMLSR2125983 |  | 0 | MLS Scope: Replacement of a Single Furnace, A/C and/or Heat Pump License Number: H00150 ¦ Scope Item: furnaces / air handlers / RTUs
010-093454-00 | 010-N250-06100 | 2021-09-07 | EMEPR2135343 |  | 0 | 220 volt 20 AMP Air conditioner circuit (dedicated circuit)
010-093454-00 | 010-N250-06100 | 2023-08-28 | EMEPR2336636 |  | 0 | WIRE FOR NEW A/C AIRHANDLER
010-093454-00 | 010-N250-06100 | 2023-08-29 | PMLSR2336678 |  | 0 | MLS SCOPE: WATER HEATER REPLACEMENT
010-093455-00 | 010-N077-13800 | 2019-11-08 | RSWDR1905800 |  | 600 | REMOVE EXISTING 4 WINDOW(S), 2 DOOR(S) AND REPLACE WITH NEW. WORK TO COMPLY WITH RCO 612, RCO 308, AND RCO 113.6.1 WITH A U VALUE OF 0.35 OR BETTER. REMOVE EXISTING EXTERIOR WALL COVERING SYSTEM AND REPLACE WITH NEW EXTERIOR SIDING OVER AN APPROVED WAT
010-093456-00 | 010-N126-00200 | 2023-02-15 | RSWDR2307614 |  | 8900 | Remove existing 9 window(s), 0 door(s) and replace with new. Work to comply with RCO 612, RCO 308, and RCO 113.6.1 with a U Value of 0.35 or Better.Windows Info: Vinyl replacement windows, low e argon , double pane. Warranty.
010-093458-00 | 010-J042-04300 | 2020-02-08 | RSWDR2000510 |  | 10000 | REMOVE EXISTING 10 WINDOW(S), 0 DOOR(S) AND REPLACE WITH NEW. WORK TO COMPLY WITH RCO 612, RCO 308, AND RCO 113.6.1 WITH A U VALUE OF 0.35 OR BETTER. REMOVE EXISTING EXTERIOR WALL COVERING SYSTEM AND REPLACE WITH NEW EXTERIOR SIDING OVER AN APPROVED W
010-093458-00 | 010-J042-04300 | 2020-01-14 | RSWDR2000180 |  | 1000 | REMOVE EXISTING 0 WINDOW(S), 3 DOOR(S) AND REPLACE WITH NEW. WORK TO COMPLY WITH RCO 612, RCO 308, AND RCO 113.6.1 WITH A U VALUE OF 0.35 OR BETTER.
010-093461-00 | 010-N128B-07900 | 2023-05-18 | MMLSR2320599 |  | 0 | MLS SCOPE: REPLACEMENT OF A SINGLE A/C UNIT OR HEAT PUMP LICENSE NUMBER: H00434 ¦ SCOPE ITEM: AIR CONDITIONING (INCLUDING CONDENSERS, EVAPORATORS, COMPRESSORS)
010-093461-00 | 010-N128B-07900 | 2023-10-31 | PMLSR2346217 |  | 0 | MLS SCOPE: WATER HEATER REPLACEMENT
010-093462-00 | 010-N103-08100 | 2020-10-23 | RSWDR2005515 |  | 7218 | REMOVE EXISTING SHINGLE ROOF TO DECK AND REPLACE WITH NEW FELT UNDERLAYMENT, ICE BARRIER MEMBRANE AT EAVE, NECESSARY FLASHINGS, AND NEW ASPHALT SHINGLES. WORK TO COMPLY WITH RCO CHAPTER 9 & MANUFACTURE INSTALLATION INSTRUCTIONS.ROOF INFO: REMOVE AND REPL
010-093470-00 | 010-J057-04500 | 2021-03-11 | EMEPR2108655 |  | 0 | BUILDING PERMIT/PLAN REVIEW: ALTR2103657 REWIRE BOTH UNITS AND INSTALL NEW 200 AMP PANEL IN EACH UNIT
010-093470-00 | 010-J057-04500 | 2021-02-25 | PMEPR2106812 |  | 0 | BUILDING PERMIT/PLAN REVIEW: ALTR2103657 2 FAMILY, EACH SIDE = 1 FULL BATH 1 LAUNDRY 1 KITCHEN SINK
010-093470-00 | 010-J057-04500 | 2021-03-01 | MMEPR2107228 |  | 0 | BUILDING PERMIT/PLAN REVIEW: ALTR2103657 INSTALL TOW FURNACES AND AC SYSTEM AND DUTWORK LICENSE NUMBER: H00408 ¦ SCOPE ITEM: FURNACES / AIR HANDLERS / RTUS
010-093470-00 | 010-J057-04500 | 2022-01-25 |  |  | 198095 | ABT LUC 710 15 YR (2022-2036) 100% ABT ON REMOD.
010-093470-00 | 010-J057-04500 | 2021-02-01 | ALTR2103657 |  | 191200 | PLAN APPROVAL: FINAL REVIEWED FOR COMPLIANCE UNDER: 2019 RESIDENTIAL CODE OF OHIO DESCRIPTION OF WORK: ALTER A 2 STORY FRAME, 2 FAMILY DWELLING. SCOPE OF WORK INCLUDES SELECT DEMOLITION, FRAMING, DRYWALL, SIDING, ROOFING, DOORS, WINDOWS, NEW REAR STO
010-093470-00 | 010-J057-04500 | 2021-06-23 | MMEPR2123862 |  | 0 | BUILDING PERMIT/PLAN REVIEW: ALTR2103657 GAS LINE FOR FURNANCE/WATER HEATER LICENSE NUMBER: P00327 ¦ SCOPE ITEM: FUEL GAS OR LP GAS
010-093471-00 | 010-J057-04600 | 2021-07-06 | PMLSR2125706 |  | 0 | MLS Scope: Water Heater Replacement
010-093471-00 | 010-J057-04600 | 2021-06-15 | EMEPR2122662 |  | 0 | Old work smoke and carbon detectors
010-093472-00 | 010-J057-04700 | 2019-02-04 |  |  |  | AC UNIT
010-093475-00 | 010-J057-05000 | 2019-03-01 | RSWDR1900654 |  | 7000 | REMOVE EXISTING SHINGLE ROOF TO DECK AND REPLACE WITH NEW FELT UNDERLAYMENT, ICE BARRIER MEMBRANE AT EAVE, NECESSARY FLASHINGS, AND NEW ASPHALT SHINGLES. WORK TO COMPLY WITH RCO CHAPTER 9 & MANUFACTURE INSTALLATION INSTRUCTIONS.
010-093475-00 | 010-J057-05000 | 2019-10-16 | PMLSR1921172 |  | 0 | MLS SCOPE: WATER HEATER REPLACEMENT
010-093477-00 | 010-M164-22500 | 2024-02-22 | RSWDR2408315 |  | 6356 | Remove existing 4 window(s), 0 door(s) and replace with new. Work to comply with RCO 612, RCO 308, and RCO 113.6.1 with a U Value of 0.35 or Better.
010-093483-00 | 010-R036-06700 | 2024-04-17 | EMEPR2415889 |  | 0 | WIRING FOR NEW MINI-SPLIT AIR-CONDITIONER AND EXTERIOR OUTLET
010-093483-00 | 010-R036-06700 | 2024-04-12 | MMEPR2415247 |  | 0 | Install Ductless mini-split: one indoor head with one outdoor 12kBTU heat pump License Number: H00169 ¦ Scope Item: air conditioning (including condensers, evaporators, compressors)
010-093483-00 | 010-R036-06700 | 2024-07-03 | EMEPR2427500 |  | 0 | Wiring for new mini-split air-conditioner
010-093483-00 | 010-R036-06700 | 2024-07-02 | MMEPR2427305 |  | 0 | Install 9k BTU outdoor ductless mini split heat pump with one indoor head License Number: H00169 ¦ Scope Item: air conditioning (including condensers, evaporators, compressors)
010-093483-00 | 010-R036-06700 | 2023-05-22 | MMLSR2320987 |  | 0 | MLS Scope: Replacement of a Single Furnace, A/C and/or Heat Pump License Number: H00169 ¦ Scope Item: air conditioning (including condensers, evaporators, compressors)
010-093488-00 | 010-M026-06000 | 2019-08-04 | MMEPR1915407 |  | 0 | BUILDING PERMIT/PLAN REVIEW: ALTR1907818 REPLACEMENT OF FURNACE, AIR CONDITIONER, AND COIL WITH DUCT WORK REPLACEMENT. LICENSE NUMBER: H00911 ¦ SCOPE ITEM: AIR CONDITIONING (INCLUDING CONDENSERS, EVAPORATORS, COMPRESSORS)
010-093488-00 | 010-M026-06000 | 2019-08-21 | PMEPR1916819 |  | 0 | BUILDING PERMIT/PLAN REVIEW: ALTR1907818 NEW PVC DWV LINES NEW PEX H2O LINES THROUGH OUT
010-093488-00 | 010-M026-06000 | 2019-08-21 | MMEPR1916820 |  | 0 | BUILDING PERMIT/PLAN REVIEW: ALTR1907818 NEW GAS LINES IN HOUSE LICENSE NUMBER: P00490
010-093488-00 | 010-M026-06000 | 2019-08-21 | EMEPR1916834 |  | 0 | BUILDING PERMIT/PLAN REVIEW: ALTR1907818 RE-WIRE WHOLE HOUSE
010-093488-00 | 010-M026-06000 | 2019-08-01 | ALTR1907818 |  | 20000 | PLAN APPROVAL: FINAL REVIEWED FOR COMPLIANCE UNDER: 2019 RESIDENTIAL CODE OF OHIO USE/OCCUPANCY GROUP: 1, 2, 3 FAMILY DWELLING CONSTRUCTION TYPE: V-B DESCRIPTION OF WORK: ALTER A 1 STORY FRAMED, 1 FAMILY DWELLING BY ENLARGING OPENING BETWEEN KIT
010-093491-00 | 010-M026-06300 | 2023-09-21 | MMLSR2340197 |  | 0 | MLS Scope: Replacement of a Single Furnace License Number: H00434 ¦ Scope Item: furnaces / air handlers / RTUs
010-093497-00 | 010-M026-06900 | 2024-02-22 | MMLSR2408160 |  | 0 | MLS SCOPE: REPLACEMENT OF A SINGLE FURNACE LICENSE NUMBER: H00425 ¦ SCOPE ITEM: FURNACES / AIR HANDLERS / RTUS
010-093497-00 | 010-M026-06900 | 2024-02-22 | MMLSR2408160 |  | 0 | MLS SCOPE: REPLACEMENT OF A SINGLE FURNACE LICENSE NUMBER: H00425 ¦ SCOPE ITEM: FURNACES / AIR HANDLERS / RTUS
010-093497-00 | 010-M026-06900 | 2022-07-18 | RSWDR2229013 |  | 36900 | REMOVE EXISTING 1 WINDOW(S), 0 DOOR(S) AND REPLACE WITH NEW. WORK TO COMPLY WITH RCO 612, RCO 308, AND RCO 113.6.1 WITH A U VALUE OF 0.35 OR BETTER. REMOVE EXISTING EXTERIOR WALL COVERING SYSTEM AND REPLACE WITH NEW EXTERIOR SIDING OVER AN APPROVED WA
010-093498-00 | 010-M026-07000 | 2022-11-14 | PMEPR2245505 |  | 0 | Replacing corroded/defective piping materials. Replacing approximately 15 feet of underground building drain, replacing branch lines to laundry, floor drain and sanitary stack. Connecting to remaining sanitary stack and branch lines. Replacing lines usin
010-093500-00 | 010-M026-07200 | 2024-04-09 | RSWDR2414661 |  | 20000 | Remove existing 6 window(s), 4 door(s) and replace with new. Work to comply with RCO 612, RCO 308, and RCO 113.6.1 with a U Value of 0.35 or Better. Remove existing exterior wall covering system and replace with new exterior siding over an approved wa
010-093500-00 | 010-M026-07200 | 2023-12-04 | PMLSR2350370 |  | 0 | MLS Scope: Water Heater Replacement
010-093504-00 | 010-M026-07600 | 2020-08-03 | MMEPR2015608 |  | 0 | INSTALL BATH FAN LICENSE NUMBER: H00402 ¦ SCOPE ITEM: VENTILATION SYSTEMS
010-093504-00 | 010-M026-07600 | 2020-10-14 | PMLSR2021339 |  | 0 | MLS SCOPE: WATER HEATER REPLACEMENT
010-093504-00 | 010-M026-07600 | 2020-10-14 | MMLSR2021336 |  | 0 | MLS SCOPE: REPLACEMENT OF A SINGLE FURNACE LICENSE NUMBER: H00137 ¦ SCOPE ITEM: FURNACES / AIR HANDLERS / RTUS
010-093504-00 | 010-M026-07600 | 2022-05-02 | PMEPI2217766 |  | 2525 | INSTALL BACKWATER VALVE WITH HIGH WATER ALARM. TIE ON TO EXISTING BUILDING DRAIN WITH COMPLIANT TRANSITION FITTINGS. ALL NEW DWV PIPE AND FITTINGS WILL COMPLY WITH ONE OF THE REFERENCED STANDARDS LISTED IN OPC TABLE 702.1, TABLE 702.2, AND 702.4 AS APPLI
010-093505-00 | 010-M026-07700 | 2023-10-16 | RSWDR2343767 |  | 4895 | Remove existing shingle roof to deck and replace with new felt underlayment, ice barrier membrane at eave, necessary flashings, and new asphalt shingles. Work to comply with RCO chapter 9 & Manufacture installation instructions.
010-093508-00 | 010-M026-08000 | 2021-06-22 | MMLSR2123599 |  | 0 | MLS Scope: Replacement of a Single A/C Unit or Heat Pump License Number: H00589 ¦ Scope Item: air conditioning (including condensers, evaporators, compressors)
010-093510-00 | 010-M026-08200 | 2021-02-24 | RSWDR2106698 |  | 1021 | Remove existing 2 window(s), 0 door(s) and replace with new. Work to comply with RCO 612, RCO 308, and RCO 113.6.1 with a U Value of 0.35 or Better.
010-093514-00 | 010-M026-03000 | 2020-07-14 | RSWDR2003211 |  | 2385 | REMOVE EXISTING 9 WINDOW(S), 0 DOOR(S) AND REPLACE WITH NEW. WORK TO COMPLY WITH RCO 612, RCO 308, AND RCO 113.6.1 WITH A U VALUE OF 0.35 OR BETTER.
010-093514-00 | 010-M026-03000 | 2023-07-25 | ALTR2330894 |  | 5500 | PLAN APPROVAL: FINAL REVIEWED FOR COMPLIANCE UNDER: 2019 RESIDENTIAL CODE OF OHIO USE/OCCUPANCY GROUP: 1, 2, 3 FAMILY DWELLING CONSTRUCTION TYPE: V-B DESCRIPTION OF WORK: ALTER A 1 STORY FRAMED, 1 FAMILY DWELLING: SCOPE OF WORK IS TO INSTALL AN
010-093514-00 | 010-M026-03000 | 2024-09-26 | EMEPR2439043 |  | 0 | REPLACE 200 AMP PANEL, METER/DISCONNECT COMBO, SERVICE ENTRY WIRE, ARC FAULT PROTECTION, WHOLE HOME SURGE PROTECTION, WHOLE HOME REWIRE
010-093515-00 | 010-M026-03100 | 2019-04-08 | RSWDR1901345 |  | 4833 | Remove existing shingle roof to deck and replace with new felt underlayment, ice barrier membrane at eave, necessary flashings, and new asphalt shingles. Work to comply with RCO chapter 9 & Manufacture installation instructions.Roof Info: SHINGLE TEAR OF
010-093516-00 | 010-M026-03200 | 2021-10-01 | MMLSR2138875 |  | 0 | MLS Scope: Replacement of a Single Furnace License Number: H00425 ¦ Scope Item: furnaces / air handlers / RTUs
010-093521-00 | 010-M026-03700 | 2021-09-20 | RSWDR2137108 |  | 250 | Remove existing 0 window(s), 1 door(s) and replace with new. Work to comply with RCO 612, RCO 308, and RCO 113.6.1 with a U Value of 0.35 or Better. Doors Info: SIDE OF HOUSE.
010-093524-00 | 010-M026-04000 | 2020-07-01 | PMEPR2013057 |  | 0 | INSTALL ACRYLIC TUB LINER AND WALL SURROUND OVER EXISTING TUB AND WALL, REPLACE EXISTING VALVE FIXTURE (CONNECT TO EXISTING DRAIN AND EXISTING SUPPLY LINES)
010-093524-00 | 010-M026-04000 | 2019-05-29 | RSWDR1902526 |  | 8508 | Remove existing shingle roof to deck and replace with new felt underlayment, ice barrier membrane at eave, necessary flashings, and new asphalt shingles. Work to comply with RCO chapter 9 & Manufacture installation instructions.Roof Info: SHINGLE TEAR OF
010-093524-00 | 010-M026-04000 | 2024-03-14 | RSWDR2411358 |  | 5946 | REMOVE EXISTING 4 WINDOW(S), 0 DOOR(S) AND REPLACE WITH NEW. WORK TO COMPLY WITH RCO 612, RCO 308, AND RCO 113.6.1 WITH A U VALUE OF 0.35 OR BETTER.WINDOWS INFO: REMOVE/REPLACE 4 WINDOWS
010-093526-00 | 010-M026-04200 | 2024-10-22 | MMLSR2442335 |  | 0 | MLS SCOPE: REPLACEMENT OF A SINGLE FURNACE, A/C AND/OR HEAT PUMP LICENSE NUMBER: H00425 ¦ SCOPE ITEM: AIR CONDITIONING (INCLUDING CONDENSERS, EVAPORATORS, COMPRESSORS)
010-093526-00 | 010-M026-04200 | 2024-06-13 | PMEPR2424296 |  | 0 | REPLACING CORRODED OR DEFECTIVE MATERIALS WITH SCEDULE 40 PVC. REPLACING EXISTING SANITARY STACK WITH NEW PVC. TYING ONTO EXISTING BRANCHLINES AND VENTS.
010-093528-00 | 010-M026-04400 | 2020-10-27 | MMLSR2022395 |  | 0 | MLS SCOPE: REPLACEMENT OF A SINGLE FURNACE LICENSE NUMBER: H00825 ¦ SCOPE ITEM: FURNACES / AIR HANDLERS / RTUS
010-093529-00 | 010-M026-04500 | 2023-06-22 | MMLSR2325932 |  | 0 | MLS Scope: Replacement of a Single A/C Unit or Heat Pump License Number: H00020 ¦ Scope Item: air conditioning (including condensers, evaporators, compressors)
010-093532-00 | 010-M026-04800 | 2024-03-18 | MMLSR2411777 |  | 0 | MLS Scope: Replacement of a Single Furnace, A/C and/or Heat Pump License Number: H00169 ¦ Scope Item: air conditioning (including condensers, evaporators, compressors)
010-093532-00 | 010-M026-04800 | 2023-11-06 | RSWDR2347038 |  | 8000 | Remove existing shingle roof to deck and replace with new felt underlayment, ice barrier membrane at eave, necessary flashings, and new asphalt shingles. Work to comply with RCO chapter 9 & Manufacture installation instructions.
010-093534-00 | 010-M026-05000 | 2020-05-13 | RSWDR2001856 |  | 5422 | REMOVE EXISTING EXTERIOR WALL COVERING SYSTEM AND REPLACE WITH NEW EXTERIOR SIDING OVER AN APPROVED WATER-RESISTIVE BARRIER. WORK TO COMPLY WITH RCO 703.
010-093544-00 | 010-M026-00200 | 2022-09-22 | EMEPC2238276 |  | 0 | ELECTRICAL SERVICE FOR NEW SMALL CELL SITE
010-093545-00 | 010-M026-00300 | 2020-07-18 | EMEPR2014388 |  | 0 | BUILDING PERMIT/PLAN REVIEW: PLEX2005126 12X ROOF MOUNT SOLAR MODULES ON RESIDENTIAL STRUCTURE WITH A 3.8 KW SOLAR EDGE INVERTER, 16 AMPS, 240 VAC, 20 A OCPD
010-093546-00 | 010-M026-00400 | 2021-01-05 | MMLSR2100183 |  | 0 | MLS Scope: Replacement of a Single Furnace, A/C and/or Heat Pump License Number: H00020 ¦ Scope Item: furnaces / air handlers / RTUs
010-093546-00 | 010-M026-00400 | 2021-05-24 | EMEPR2119185 |  | 0 | WIRING FOR NEW AIR-CONDITIONER
010-093546-00 | 010-M026-00400 | 2024-10-22 | RSWDR2442403 |  | 7950 | Remove existing shingle roof to deck and replace with new felt underlayment, ice barrier membrane at eave, necessary flashings, and new asphalt shingles. Work to comply with RCO chapter 9 & Manufacture installation instructions.
010-093548-00 | 010-M026-00600 | 2024-05-07 | ALTR2418528 |  | 25000 | Plan Approval: Final Reviewed For Compliance Under: 2019 Residential Code Of Ohio Use/Occupancy Group: 1, 2, 3 Family Dwelling Construction Type: V-B Description Of Work: Alter a 1 Story Framed, 1 Family Dwelling by installing 13 Carbon Fiber St
010-093548-00 | 010-M026-00600 | 2024-06-05 | RSWDR2422981 |  | 5444 | Remove existing 9 window(s), 0 door(s) and replace with new. Work to comply with RCO 612, RCO 308, and RCO 113.6.1 with a U Value of 0.35 or Better.
010-093553-00 | 010-M026-01100 | 2022-11-21 | MMLSR2246571 |  | 0 | MLS Scope: Replacement of a Single Furnace, A/C and/or Heat Pump License Number: H00425 ¦ Scope Item: air conditioning (including condensers, evaporators, compressors)
010-093559-00 | 010-M026-01700 | 2019-12-10 | RSWDR1906303 |  | 4000 | REMOVE EXISTING 0 WINDOW(S), 3 DOOR(S) AND REPLACE WITH NEW. WORK TO COMPLY WITH RCO 612, RCO 308, AND RCO 113.6.1 WITH A U VALUE OF 0.35 OR BETTER. DOORS INFO: REMOVE EXISTING DOORS AND REPLACE WITH NEW. (2 STORM DOORS)
010-093561-00 | 010-M026-01900 | 2023-07-12 | RSWDR2328965 |  | 6034 | Remove existing 4 window(s), 0 door(s) and replace with new. Work to comply with RCO 612, RCO 308, and RCO 113.6.1 with a U Value of 0.35 or Better.Windows Info: Model: Envision W:35 H:45 Location: Level 1, Kitchen Sink 1 Quantity: 1 • Style: Double Hun
010-093565-00 | 010-M026-02300 | 2022-08-05 | RSWDR2231669 |  | 7197 | REMOVE EXISTING SHINGLE ROOF TO DECK AND REPLACE WITH NEW FELT UNDERLAYMENT, ICE BARRIER MEMBRANE AT EAVE, NECESSARY FLASHINGS, AND NEW ASPHALT SHINGLES. WORK TO COMPLY WITH RCO CHAPTER 9 & MANUFACTURE INSTALLATION INSTRUCTIONS.ROOF INFO: REMOVE AND REPL
010-093569-00 | 010-M026-02700 | 2019-02-27 | MMLSR1903694 |  | 0 | MLS SCOPE: REPLACEMENT OF A SINGLE FURNACE LICENSE NUMBER: H00150 ¦ SCOPE ITEM: FURNACES / AIR HANDLERS / RTUS
010-093570-00 | 010-M026-02800 | 2022-04-20 | RSWDR2216127 |  | 2494 | REMOVE EXISTING 3 WINDOW(S), 0 DOOR(S) AND REPLACE WITH NEW. WORK TO COMPLY WITH RCO 612, RCO 308, AND RCO 113.6.1 WITH A U VALUE OF 0.35 OR BETTER.
010-093570-00 | 010-M026-02800 | 2023-09-11 | MMLSR2338478 |  | 0 | MLS Scope: Replacement of a Single A/C Unit or Heat Pump License Number: H00169 ¦ Scope Item: air conditioning (including condensers, evaporators, compressors)
010-093584-00 | 010-M023-19700 | 2024-10-07 | RSWDM2440358 |  | 10000 | REMOVAL OF 35 WINDOW(S), 0 DOOR(S) AND REPLACEMENT WITH SAME TYPE AND IN SAME SIZE OPENINGS IN AN EXISTING MULTI-FAMILY BUILDING. NO DRAWINGS OR SPECS PROVIDED. A FINAL STRUCTURAL INSPECTION WILL BE REQUIRED TO COMPLETE THIS PERMIT. WORK TO COMPLY WITH O
010-093585-00 | 010-M023-19600 | 2023-09-28 | RSWDM2341436 |  | 12000 | REMOVAL OF 25 WINDOW(S), 0 DOOR(S) AND REPLACEMENT WITH SAME TYPE AND IN SAME SIZE OPENINGS IN AN EXISTING MULTI-FAMILY BUILDING. NO DRAWINGS OR SPECS PROVIDED. A FINAL STRUCTURAL INSPECTION WILL BE REQUIRED TO COMPLETE THIS PERMIT. WORK TO COMPLY WITH
010-093586-00 | 010-M023-19500 | 2020-01-10 | MMLSM2000660 |  | 0 | MLS SCOPE: REPLACEMENT OF A SINGLE FURNACE LICENSE NUMBER: H00150 ¦ SCOPE ITEM: FURNACES / AIR HANDLERS / RTUS
010-093586-00 | 010-M023-19500 | 2023-07-14 | MMLSR2329216 |  | 0 | MLS Scope: Replacement of a Single A/C Unit or Heat Pump License Number: H01127 ¦ Scope Item: air conditioning (including condensers, evaporators, compressors)
010-093594-00 | 010-M184B-03100 | 2019-02-11 | MMLSR1902713 |  | 0 | MLS Scope: Replacement of a Single Furnace, A/C and/or Heat Pump License Number: H00150 ¦ Scope Item: furnaces / air handlers / RTUs
010-093598-00 | 010-M023-20300 | 2020-02-13 | RSWDM2001554 |  | 2306 | BUILDING PERMIT TO REMOVE EXISTING SHINGLE ROOF TO DECK ON BUILDING AND REPLACE WITH NEW FELT UNDERLAYMENT, ICE BARRIER MEMBRANE AT EAVE, NECESSARY FLASHINGS, AND NEW ASPHALT SHINGLES. WORK TO COMPLY WITH RCO 905.2, OBC 1507, AND MANUFACTURE INSTALLATION
010-093600-00 | 010-M023-22600 | 2024-02-06 | ALTC2406017 |  | 9522 | 1527 NORTHWEST BLVD. ALTER 1-STORY W BASEMENT OFFICE BUILDING BY INSTALLING NEW INTERIOR PERIMETER DRAIN AND SUMP PUMP IN BASEMENT. WORK INCLUDES WATERPROOFING, PERFORATED DRAIN PIPE/GRAVEL AND CONCRETE REPAIR FOR NEW DRAIN. NEW SUMP PIT, PUMP, ASSOCIA
010-093600-00 | 010-M023-22600 | 2024-02-06 | ALTC2406017 |  | 9522 | 1527 NORTHWEST BLVD. ALTER 1-STORY W BASEMENT OFFICE BUILDING BY INSTALLING NEW INTERIOR PERIMETER DRAIN AND SUMP PUMP IN BASEMENT. WORK INCLUDES WATERPROOFING, PERFORATED DRAIN PIPE/GRAVEL AND CONCRETE REPAIR FOR NEW DRAIN. NEW SUMP PIT, PUMP, ASSOCIA
010-093601-00 | 010-M016-18400 | 2020-02-05 |  |  |  | DEMO OR REHAB
010-093601-00 | 010-M016-18400 | 2020-02-19 | RSWDR2000618 |  | 2400 | REMOVE EXISTING 16 WINDOW(S), 2 DOOR(S) AND REPLACE WITH NEW. WORK TO COMPLY WITH RCO 612, RCO 308, AND RCO 113.6.1 WITH A U VALUE OF 0.35 OR BETTER. REMOVE EXISTING EXTERIOR WALL COVERING SYSTEM AND REPLACE WITH NEW EXTERIOR SIDING OVER AN APPROVED WA
010-093601-00 | 010-M016-18400 | 2019-01-03 | PMLSR1900117 |  | 0 | MLS SCOPE: WATER HEATER REPLACEMENT
010-093601-00 | 010-M016-18400 | 2021-03-12 |  |  |  | CONT REHAB
010-093602-00 | 010-M016-17600 | 2021-06-17 | MMLSM2122983 |  | 0 | MLS Scope: Replacement of a Single A/C Unit or Heat Pump License Number: H00589 ¦ Scope Item: air conditioning (including condensers, evaporators, compressors)
010-093602-00 | 010-M016-17600 | 2021-06-17 | MMLSM2122984 |  | 0 | MLS Scope: Replacement of a Single A/C Unit or Heat Pump License Number: H00589 ¦ Scope Item: air conditioning (including condensers, evaporators, compressors)
010-093604-00 | 010-M016-18000 | 2019-04-18 | EMEPR1907231 |  | 0 | BUILDING PERMIT/PLAN REVIEW: ALTR1903604 INSTALLING OUTLET FOR SUMP PUMP
010-093604-00 | 010-M016-18000 | 2019-04-18 | ALTR1903604 |  | 4000 | ALTER 1 STY SINGLE FAMILY DWG BY INSTALLING SUMP WELL AND PUMP. SEPERATE ELECTRIC REQUIRED FOR PUMP ELECTRIC
010-093604-00 | 010-M016-18000 | 2020-08-31 |  |  |  | RECK 2021 FOR SUMP PUMP
010-093608-00 | 010-M016-18300 | 2020-09-04 | PMEPI2008418 |  | 3200 | ALT 1-STY SINGLE FAMILY DWG BY INSTALLING SUMP WELL & PUMP FOR BLUEPRINT COLUMBUS. SEPARATE ELECTRIC REQUIRED FOR PUMP ELECTRIC IF NEEDED.
010-093608-00 | 010-M016-18300 | 2020-10-05 | EMEPR2020519 |  | 0 | BUILDING PERMIT/PLAN REVIEW: PMEPI2008418 ALT 1 STY SINGLE FAMILY DWG BY INSTALLING NEW ELECTRICAL OUTLET FOR SUMP PUMP
010-093614-00 | 010-M016-19100 | 2019-01-04 | EMLSR1900209 |  | 0 | PANEL AND/OR METER CAN AND/OR RISER REPLACEMENT
010-093614-00 | 010-M016-19100 | 2024-08-13 | RSWDR2432874 |  | 500 | Remove existing 0 window(s), 1 door(s) and replace siding and roof with new. Work to comply with RCO 612, RCO 308, and RCO 113.6.1 with a U Value of 0.35 or Better.
010-093619-00 | 010-M016-16000 | 2024-01-02 | EMEPR2402144 |  | 0 | Upgrade/replace 100 amp service
010-093619-00 | 010-M016-16000 | 2023-05-12 | RSWDR2319723 |  | 5952 | Remove existing shingle roof to deck and replace with new felt underlayment, ice barrier membrane at eave, necessary flashings, and new asphalt shingles. Work to comply with RCO chapter 9 & Manufacture installation instructions.Roof Info: Shingle tear of
010-093622-00 | 010-M016-16400 | 2024-01-01 |  |  |  | SPL/NWP/VD
010-093627-00 | 010-M016-17200 | 2019-03-21 | MMEPR1905349 |  | 0 | REPLACE GAS LINES FOR COLUMBIA GAS License Number: HO9999
010-093632-00 | 010-M187-13300 | 2021-07-21 | RSWDR2128288 |  | 2700 | ALTER EXISTING DWELLING BUILDING TO REMOVE EXISTING 3 WINDOW(S), 2 DOOR(S) AND REPLACE WITH NEW. WORK TO COMPLY WITH RCO 612, RCO 308, AND RCO 113.6.1 WITH A U VALUE OF 0.35 OR BETTER. ALTER EXISTING DWELLING BUILDING TO REMOVE EXISTING EXTERIOR WALL C
010-093634-00 | 010-M036-11800 | 2020-11-17 | MMLSR2024142 |  | 0 | MLS SCOPE: REPLACEMENT OF A SINGLE FURNACE LICENSE NUMBER: H00287 ¦ SCOPE ITEM: FURNACES / AIR HANDLERS / RTUS
010-093637-00 | 010-M035-18800 | 2022-07-25 | MMLSR2229969 |  | 0 | MLS SCOPE: REPLACEMENT OF A SINGLE FURNACE, A/C AND/OR HEAT PUMP LICENSE NUMBER: H00150 ¦ SCOPE ITEM: FURNACES / AIR HANDLERS / RTUS
010-093648-00 | 010-M144B-16400 | 2019-01-04 | RSWDR1900048 |  | 7000 | REMOVE EXISTING 0 WINDOW(S), 2 DOOR(S) AND REPLACE WITH NEW. WORK TO COMPLY WITH RCO 612, RCO 308, AND RCO 113.6.1 WITH A U VALUE OF 0.35 OR BETTER. DOORS INFO: FRONT AND REAR DOORS. REMOVE EXISTING EXTERIOR WALL COVERING SYSTEM AND REPLACE WITH NEW EX
010-093648-00 | 010-M144B-16400 | 2019-01-16 | MMEPR1901089 |  | 0 | PIPING FOR A GAS METER LICENSE NUMBER: HO9999
010-093648-00 | 010-M144B-16400 | 2019-01-22 | MMLSR1901399 |  | 0 | REPLACEMENT OF A SINGLE FURNACE LICENSE NUMBER: HO9999
010-093648-00 | 010-M144B-16400 | 2019-01-22 | PMLSR1901403 |  | 0 | WATER HEATER REPLACEMENT
010-093651-00 | 010-N260B-60200 | 2019-10-02 | ALTC1910345 |  | 10000 | PLAN APPROVAL: FINAL REVIEWED FOR COMPLIANCE UNDER: 2017 OBC AND ICC A117.1-2009 WITH MODIFICATIONS IN OBC 1112.0. WORK NOT INCLUDED IN THIS APPROVAL: ELECTRICAL, PLUMBING, MECHANICAL USE/OCCUPANCY GROUP: U (UTILITY) CONSTRUCTION TYPE: II-B DESC
010-093651-00 | 010-N260B-60200 | 2019-09-30 | EMEPC1919802 |  | 0 | STATUS CHANGE: 10/7/2019 - SHOULD HAVE BEEN A PLUMBING PERMIT BUILDING PERMIT/PLAN REVIEW: ALTC1903603 PLUMBING FOR RESTAURANT PER BLUE PRINTS
010-093651-00 | 010-N260B-60200 | 2019-10-07 | PMEPC1920349 |  | 0 | BUILDING PERMIT/PLAN REVIEW: ALTC1903603 PLUMBING FOR RESTAURANT PER APPROVED PLANS
010-093651-00 | 010-N260B-60200 | 2022-03-25 | ALTC2212656 |  | 10000 | 1451 S. HAMILTON ROAD PLAN APPROVAL: FINAL REVIEWED FOR COMPLIANCE UNDER: 2017 OBC AND ICC A117.1-2009 WITH MODIFICATIONS IN OBC 1112.0. WORK REQUIRING SEPARATE APPLICATION: N/A WORK NOT APPLICABLE: MECHANICAL PROJECT USE/OCCUPANCY: B SEPARATE
010-093651-00 | 010-N260B-60200 | 2022-01-17 | EMEPC2203640 |  | 0 | INSTALL NEW LIGHTS ON THE BUILDING, PLANS ATTACHED
010-093651-00 | 010-N260B-60200 | 2021-12-08 | FSUPC2148269 |  | 0 | 1443 S HAMILTON RD REFERENCE BUILDING PERMIT #ALTC2115272 INSTALL UL300 KITCHEN HOOD SUPPRESSION SYSTEM WITHIN NEW KITCHEN HOOD. HIBACHI GRILL
010-093651-00 | 010-N260B-60200 | 2021-12-08 | FSUPC2148269 |  | 0 | 1443 S HAMILTON RD REFERENCE BUILDING PERMIT #ALTC2115272 INSTALL UL300 KITCHEN HOOD SUPPRESSION SYSTEM WITHIN NEW KITCHEN HOOD. HIBACHI GRILL
010-093651-00 | 010-N260B-60200 | 2022-05-18 | MMEPC2220228 |  | 0 | BUILDING PERMIT/PLAN REVIEW: ALTC2115272 INSTALL TYPE I KITCHEN HOOD/ INSTALL GAS PIPING & MANIFOLD TIE INTO EXISTING GAS LINE. PLEASE REFERENCE LIQUID TIGHT TEST RESULTS FROM MMEPC2001688 LICENSE NUMBER: H00415
010-093651-00 | 010-N260B-60200 | 2022-07-22 | EMEPC2229756 |  | 0 | BUILDING PERMIT/PLAN REVIEW: ALTC2212656 CHECK WIRING FOR BARBER SHOP FOR FINAL INSPECTION
010-093651-00 | 010-N260B-60200 | 2022-12-14 | PMEPC2249530 |  | 0 | BUILDING PERMIT/PLAN REVIEW: ALTC2220351 INSTALL GREASE INTERCEPTOR PER PLANS
010-093651-00 | 010-N260B-60200 | 2021-04-28 | ALTC2115272 |  | 15000 | 1443 S Hamilton Road Plan Approval: Final Reviewed For Compliance Under: 2017 OBC and ICC A117.1-2009 with modifications in OBC 1112.0. Work Not Included In This Approval: Type I Hood Project Use/Occupancy: B Building Use/Occupancy: B/M Separat
010-093651-00 | 010-N260B-60200 | 2021-07-14 | EMEPC2127235 |  | 0 | Building Permit/Plan Review: ALTC2115272 INSTALL OUTLETS FRAME WALL
010-093651-00 | 010-N260B-60200 | 2021-08-25 | PMEPC2133736 |  | 0 | REPAIR FLOOR DRAIN & PIPE PLUMBING PERMIT TO INSTALL NEW HUB DRAIN AND 3 PVC DWV TO EXISTING FOR AN ICE MACHINE. DRAWING PROVIDED
010-093651-00 | 010-N260B-60200 | 2021-09-10 | PMEPC2135856 |  | 0 | Building Permit/Plan Review: ALTC2115272 Install sink
010-093651-00 | 010-N260B-60200 | 2020-04-14 | ALTC2003257 |  | 3000 | 1427 SOUTH HAMILTON ROAD, COLUMBUS, OH 43227 NEW WALLS AND SINKS PLAN APPROVAL: FINAL REVIEWED FOR COMPLIANCE UNDER: 2017 OBC AND ICC A117.1-2009 WITH MODIFICATIONS IN OBC 1112.0. WORK NOT INCLUDED IN THIS APPROVAL: N/A USE/OCCUPANCY GROUP: M
010-093651-00 | 010-N260B-60200 | 2020-01-15 | EMEPC2001029 |  | 0 | WIRE AND INSTALL 10 OUTLETS IN EXISTING WALL DELETE OLD CIRCUITS ATTACHED ELECTRICAL PRINTS PER CLIFF HONEYCUTT
010-093651-00 | 010-N260B-60200 | 2020-02-11 | EMEPC2003053 |  | 0 | BUILDING PERMIT/PLAN REVIEW: ALTC1903603 ELECTRIC FOR HOOD EXHAUST FOR SPACE 1443
010-093651-00 | 010-N260B-60200 | 2020-05-27 | EMEPC2009913 |  | 0 | CHANGE OUTSIDE METER BOX
010-093651-00 | 010-N260B-60200 | 2020-08-04 | GBLW2000807 |  | 0 | INSTALL NEW 29.4 SQ FT LED INTERNALLY LIT CHANNEL LETTERS METRO BY T MOBILE
010-093651-00 | 010-N260B-60200 | 2020-01-23 | MMEPC2001688 |  | 0 | BUILDING PERMIT/PLAN REVIEW: ALTC1903603 UNIT #1443 INSTALL TYPE 1 KITCHEN HOOD LICENSE NUMBER: H00415
010-093651-00 | 010-N260B-60200 | 2020-01-23 | MMEPC2001688 |  | 0 | BUILDING PERMIT/PLAN REVIEW: ALTC1903603 UNIT #1443 INSTALL TYPE 1 KITCHEN HOOD LICENSE NUMBER: H00415
010-093651-00 | 010-N260B-60200 | 2020-06-22 | PMEPC2012186 |  | 0 | BUILDING PERMIT/PLAN REVIEW: ALTC2003257 ALTER DRAIN LINES TO FIT NEW KITCHEN CONFIGURATION.
010-093651-00 | 010-N260B-60200 | 2023-08-14 | PMLSC2334281 |  | 0 | MLS SCOPE: WATER HEATER REPLACEMENT
010-093656-00 | 010-M037-05000 | 2021-06-04 | RSWDR2120913 |  | 10580 | Remove existing shingle roof to deck and replace with new felt underlayment, ice barrier membrane at eave, necessary flashings, and new asphalt shingles. Work to comply with RCO chapter 9 & Manufacture installation instructions.Roof Info: ROOF MAIN HOUSE
010-093658-00 | 010-M164-22800 | 2019-01-30 | MMLSR1901970 |  | 0 | MLS SCOPE: REPLACEMENT OF A SINGLE A/C UNIT OR HEAT PUMP LICENSE NUMBER: H00441 ¦ SCOPE ITEM: HEAT PUMPS / GROUND SOURCE HEAT PUMPS
010-093658-00 | 010-M164-22800 | 2019-11-12 | EMEPR1923292 |  | 0 | BUILDING PERMIT/PLAN REVIEW: ALTR1911963 INSTALL ELECTRIC OUTLET FOR SUMP PUMP
010-093658-00 | 010-M164-22800 | 2019-11-12 | PMEPR1923291 |  | 0 | BUILDING PERMIT/PLAN REVIEW: ALTR1911963 SINGLE ITEM REPLACEMENT CLEAN OUT/ FLOOR DRAIN AND ASSOCIATED FITTINGS
010-093658-00 | 010-M164-22800 | 2019-11-12 | ALTR1911963 |  | 4000 | ALT 1.5 STY SFD BY INSTALLING SUMP WELL AND PUMP. SEPARATE ELECTRIC REQUIRED FOR PUMP ELECTRIC IF NEEDED
010-093658-00 | 010-M164-22800 | 2021-07-28 | MMEPR2129453 |  | 0 | BUILDING PERMIT/PLAN REVIEW: ALTR2116203 ADD HEAT RUN TO EXISTING TO DUCTWORK LICENSE NUMBER: H00526 ¦ SCOPE ITEM: DUCTWORK / DAMPERS
010-093658-00 | 010-M164-22800 | 2021-03-11 | MMEPR2108520 |  | 0 | REPLACE ALL OF TRUNK LINE WITH BLACK IRON PIPE 1 INCH LICENSE NUMBER: H00150 ¦ SCOPE ITEM: FUEL GAS OR LP GAS
010-093658-00 | 010-M164-22800 | 2021-07-26 | EMEPR2128858 |  | 0 | BUILDING PERMIT/PLAN REVIEW: ALTR2116203 ADD 4 CAN LIGHTS AND 5 OUTLETS FOR REMODEL
010-093658-00 | 010-M164-22800 | 2021-05-04 | ALTR2116203 |  | 83000 | PLAN APPROVAL: FINAL REVIEWED FOR COMPLIANCE UNDER: 2019 RESIDENTIAL CODE OF OHIO USE/OCCUPANCY GROUP: 1, 2, 3 FAMILY DWELLING CONSTRUCTION TYPE: V-B DESCRIPTION OF WORK: ALTER A 2 STORY FRAMED, 1 FAMILY DWELLING BY BUILDING A WOOD FRAME DORMER
010-093661-00 | 010-M108-07800 | 2021-09-16 | ALTR2136746 |  | 23119 | Alter a 1 Story Framed, 1 Family Dwelling by installing 0 Carbon Fiber Strips and 11 Steel I Beams, 100 lineal feet of interior perimeter drain and sump pump on the basement foundation wall of the house per plan.
010-093661-00 | 010-M108-07800 | 2022-01-28 | MMLSR2205174 |  | 0 | MLS SCOPE: REPLACEMENT OF A SINGLE FURNACE, A/C AND/OR HEAT PUMP LICENSE NUMBER: H00425 ¦ SCOPE ITEM: AIR CONDITIONING (INCLUDING CONDENSERS, EVAPORATORS, COMPRESSORS)
010-093662-00 | 010-N077-19200 | 2020-07-10 | ALTR2006181 |  | 1000 | PLAN APPROVAL: FINAL REVIEWED FOR COMPLIANCE UNDER: 2019 RESIDENTIAL CODE OF OHIO USE/OCCUPANCY GROUP: 1, 2, 3 FAMILY DWELLING CONSTRUCTION TYPE: V-B DESCRIPTION OF WORK: ALTER A 2 STORY FRAMED, 1 FAMILY DWELLING: PROJECT SCOPE IS REPLACE WIND
010-093663-00 | 010-M019-02900 | 2020-09-10 | PMLSR2018649 |  | 0 | MLS SCOPE: WATER HEATER REPLACEMENT
010-093670-00 | 010-M164-22700 | 2021-08-23 | RSWDR2133161 |  | 6800 | Remove existing shingle roof to deck and replace with new felt underlayment, ice barrier membrane at eave, necessary flashings, and new asphalt shingles. Work to comply with RCO chapter 9 & Manufacture installation instructions.
010-093671-00 | 010-M168-17400 | 2019-02-12 | EMEPR1902838 |  | 0 | SERVICE UPGRADE
010-093671-00 | 010-M168-17400 | 2019-09-23 |  |  |  | A/C
010-093671-00 | 010-M168-17400 | 2020-01-27 | MMEPR2001852 |  | 0 | INSTALL NEW FURNACE AND DUCTWORK AS NEEDED OK PER CRAIG A. LICENSE NUMBER: H00640
010-093671-00 | 010-M168-17400 | 2020-02-25 | PMLSR2004094 |  | 0 | WATER HEATER REPLACEMENT
010-093671-00 | 010-M168-17400 | 2019-02-28 |  |  |  | INT/EXT REHAB
010-093672-00 | 010-M168-17900 | 2023-07-06 | PMLSR2327946 |  | 0 | MLS Scope: Water Heater Replacement
010-093675-00 | 010-M168-17200 | 2021-02-23 | EMEPR2106458 |  | 0 | 3/2/21 - This permit closed at contractor request - replaced by #EMEPR2106485 for correct address - see doc tab - dbaxter-daniel REMOVE AND REPLACE TWO GANG METER PACK, REPLACE SERVICE CABLE AND GROUND AND BOND TO CODE
010-093676-00 | 010-M168-17000 | 2022-02-20 | PMLSR2207924 |  | 0 | MLS SCOPE: WATER HEATER REPLACEMENT
010-093678-00 | 010-M168-17800 | 2023-01-26 | EMEPR2305101 |  | 0 | BUILDING PERMIT/PLAN REVIEW: NEWR2241670 ROUGH AND FINISH WIRE ELECTRICALLY TO CODE
010-093678-00 | 010-M168-17800 | 2023-01-12 | PMEPR2303325 |  | 0 | BUILDING PERMIT/PLAN REVIEW: NEWR2241670 NEWR2241670 PLUMBING INSTALLED PER PLANS
010-093678-00 | 010-M168-17800 | 2023-03-14 | MMEPR2311347 |  | 0 | BUILDING PERMIT/PLAN REVIEW: NEWR2241670 NEWR2241670 GAS INSTALLED PER BUILDING PLANS LICENSE NUMBER: P00270 ¦ SCOPE ITEM: FUEL GAS OR LP GAS
010-093678-00 | 010-M168-17800 | 2022-10-17 | NEWR2241670 |  | 240000 | PLAN APPROVAL: FINAL REVIEWED FOR COMPLIANCE UNDER: 2019 RESIDENTIAL CODE OF OHIO USE/OCCUPANCY GROUP: 1, 2, 3 FAMILY DWELLING CONSTRUCTION TYPE: V-B DESCRIPTION OF WORK: BUILD A 1 STORY FRAMED, 1 FAMILY DWELLING ON FULL BASEMENT, UNFINISHED, WA
010-093678-00 | 010-M168-17800 | 2022-12-14 | EMLSR2249479 |  | 0 | MLS SCOPE: TEMPORARY/FREESTANDING SERVICE (UP TO 200 AMPS DURING CONSTRUCTION)
010-093678-00 | 010-M168-17800 | 2023-02-14 | MMEPR2307567 |  | 0 | BUILDING PERMIT/PLAN REVIEW: NEWR2241670 NEW HOME HVAC INSTALLTION LICENSE NUMBER: H00846 ¦ SCOPE ITEM: FURNACES / AIR HANDLERS / RTUS
010-093678-00 | 010-M168-17800 | 2023-03-07 |  |  |  | IMPROVEMENTS
010-093678-00 | 010-M168-17800 | 2024-02-20 |  |  |  | REAR ADDNS
010-093689-00 | 010-A061-06600 | 2023-02-16 | RSWDR2307761 |  | 10148 | REMOVE EXISTING EXTERIOR WALL COVERING SYSTEM AND REPLACE WITH NEW EXTERIOR SIDING OVER AN APPROVED WATER-RESISTIVE BARRIER. WORK TO COMPLY WITH RCO 703. APPROVED PER COA VV-23-04-001
010-093693-00 | 010-N012-02600 | 2019-12-19 | PMEPR1926370 |  | 0 | BUILDING PERMIT/PLAN REVIEW: ALTR1912287 2 FAMILY. 1 BATH, 1 KITCHEN AND 1 LAUNDRY
010-093693-00 | 010-N012-02600 | 2019-11-19 | EMEPR1923974 |  | 0 | BUILDING PERMIT/PLAN REVIEW: ALTR1912287 UPDATING PANEL INSTALL CAN LIGHTS
010-093693-00 | 010-N012-02600 | 2019-11-19 | ALTR1912287 |  | 30000 | PLAN APPROVAL: FINAL REVIEWED FOR COMPLIANCE UNDER: 2019 RESIDENTIAL CODE OF OHIO USE/OCCUPANCY GROUP: 1, 2, 3 FAMILY DWELLING CONSTRUCTION TYPE: V-B DESCRIPTION OF WORK: ALTER A 2 STORY FRAMED, 2 FAMILY DWELLING BY REPAIRING/REPLACING EXTERIOR
010-093693-00 | 010-N012-02600 | 2020-12-22 | MMEPR2026468 |  | 0 | Building Permit/Plan Review: ALTR1912287 Install furnace, ac system, and ductwork. License Number: H00415 ¦ Scope Item: furnaces / air handlers / RTUs License Number: H00415 ¦ Scope Item: air conditioning (including condensers, evaporators, compressor
010-093693-00 | 010-N012-02600 | 2020-03-16 |  |  |  | INTERIOR REHAB IN PROGRESS
010-093693-00 | 010-N012-02600 | 2019-12-20 | MMEPR1926481 |  | 0 | BUILDING PERMIT/PLAN REVIEW: ALTR1912287 REPLACE FURNACE & DUCTWORK IN BASEMENT LICENSE NUMBER: H00415
010-093693-00 | 010-N012-02600 | 2024-01-19 | EMEPR2404135 |  | 0 | BUILDING PERMIT/PLAN REVIEW: PMEPI2404063 MOVE ONE OUTLET FROM ONE WALL TO ANOTHER.
010-093693-00 | 010-N012-02600 | 2024-01-19 | PMEPI2404063 |  | 8500 | ALTER TWO FAMILY 2 STORY DWELLING BY INSTALLING INTERIOR PERIMETER DRAIN AND SUMP PUMP
010-093701-00 | 010-M172-07400 | 2024-01-01 | EMLSR2402003 |  | 0 | BUILDING PERMIT/PLAN REVIEW: PLEX2347971 MLS SCOPE: ELECTRIC FOR SOLAR PHOTOVOLTAIC (PV) SYSTEM
010-093714-00 | 010-A049-02700 | 2019-12-20 | MMLSR1926417 |  | 0 | MLS SCOPE: REPLACEMENT OF A SINGLE FURNACE LICENSE NUMBER: H00150 ¦ SCOPE ITEM: FURNACES / AIR HANDLERS / RTUS
010-093714-00 | 010-A049-02700 | 2020-07-16 | MMLSR2014223 |  | 0 | MLS SCOPE: REPLACEMENT OF A SINGLE A/C UNIT OR HEAT PUMP LICENSE NUMBER: H00150 ¦ SCOPE ITEM: AIR CONDITIONING (INCLUDING CONDENSERS, EVAPORATORS, COMPRESSORS)
010-093719-00 | 010-M168-18000 | 2020-01-24 | MMEPR2001803 |  | 0 | RUNNING GAS LINES TO NEW METER LOCATION.
010-093719-00 | 010-M168-18000 | 2024-04-23 | PMLSR2416532 |  | 0 | MLS SCOPE: WATER HEATER REPLACEMENT
010-093720-00 | 010-B001-00700 | 2023-09-01 | RSWDR2337325 |  | 11855 | Remove existing shingle roof to deck and replace with new felt underlayment, ice barrier membrane at eave, necessary flashings, and new asphalt shingles. Work to comply with RCO chapter 9 & Manufacture installation instructions.
010-093721-00 | 010-M168-17500 | 2019-09-23 |  |  |  | A/C
010-093721-00 | 010-M168-17500 | 2019-02-28 |  |  |  | INT/EXT REHAB
010-093721-00 | 010-M168-17500 | 2020-01-27 | MMEPR2001854 |  | 0 | REPLACE FURNACES AND DUCTWORK AS NEEDED LICENSE NUMBER: H00640
010-093721-00 | 010-M168-17500 | 2019-12-30 | MMEPR1926951 |  | 0 | NEW GAS LINE INSTALLATION LICENSE NUMBER: P00528
010-093721-00 | 010-M168-17500 | 2019-02-14 | EMEPR1902987 |  | 0 | ELECTRICAL SERVICE INSPECTION FOR AEP TO TURN ON POWER
010-093727-00 | 010-M158-00600 | 2024-02-21 | MMLSR2407959 |  | 0 | MLS SCOPE: REPLACEMENT OF A SINGLE FURNACE LICENSE NUMBER: H00056 ¦ SCOPE ITEM: FURNACES / AIR HANDLERS / RTUS
010-093728-00 | 010-R048-03500 | 2022-01-28 | PMEPC2205251 |  | 0 | BUILDING PERMIT/PLAN REVIEW: ALTC2146325 PLUMBING AS SHOWN ON APPROVED BUILDING PLANS.
010-093728-00 | 010-R048-03500 | 2022-02-10 | MMEPC2206741 |  | 0 | BUILDING PERMIT/PLAN REVIEW: ALTC2146325 REPLACING FURNACE, COIL AND AC LICENSE NUMBER: H00526 ¦ SCOPE ITEM: FURNACES / AIR HANDLERS / RTUS
010-093728-00 | 010-R048-03500 | 2022-02-18 | EMEPC2207906 |  | 0 | BUILDING PERMIT/PLAN REVIEW: ALTC2146325 ROUGH AND FINAL
010-093728-00 | 010-R048-03500 | 2022-03-31 |  |  |  | OCCUP OF BOTH UNITS
010-093728-00 | 010-R048-03500 | 2022-12-15 |  |  |  | OCCUP
010-093728-00 | 010-R048-03500 | 2021-02-09 | PMEPC2104771 |  | 0 | BUILDING PERMIT/PLAN REVIEW: ALTC1913768 PLUMBING WORK AS STATED IN BUILDING PERMIT
010-093728-00 | 010-R048-03500 | 2019-12-27 | ACS1913769 |  | 150000 | ADVANCED CONSTRUCTION START WITHIN THE INTERIOR ONLY IN AN EXISTING COMMERCIAL BUILDING. WORK INCLUDES REMOVAL OF NON-LOAD BEARING WALLS AND NON-FIRE RATED WALLS / CEILINGS ONLY. APPLICANT PROCEEDS AT OWN RISK. WORK PERMITTED TO PROCEED TO POINT OF 1ST
010-093728-00 | 010-R048-03500 | 2021-03-26 |  |  |  | FOR INT REHAB/OCCUP
010-093728-00 | 010-R048-03500 | 2020-10-23 | EMEPC2022121 |  | 0 | BUILDING PERMIT/PLAN REVIEW: ALTC1913768 ADDING OUTLETS AND LIGHTS TO OFFICE SPACES
010-093728-00 | 010-R048-03500 | 2021-02-25 | MMEPC2106879 |  | 0 | BUILDING PERMIT/PLAN REVIEW: ALTC1913768 GAS PIPING AS STATED UNDER GENERAL PERMIT LICENSE NUMBER: P00300 ¦ SCOPE ITEM: FUEL GAS OR LP GAS
010-093728-00 | 010-R048-03500 | 2021-02-03 | MMEPC2104183 |  | 0 | BUILDING PERMIT/PLAN REVIEW: ALTC1913768 ADDING TWO COMPLETE HVAC SYSTEMS INCLUDING COMPLETE DUCTWORK. ADDING 3 BATH FANS. LICENSE NUMBER: H00526 ¦ SCOPE ITEM: FURNACES / AIR HANDLERS / RTUS
010-093733-00 | 010-J015-10300 | 2019-05-21 | MMLSR1909608 |  | 0 | MLS SCOPE: REPLACEMENT OF A SINGLE A/C UNIT OR HEAT PUMP LICENSE NUMBER: H00381 ¦ SCOPE ITEM: AIR CONDITIONING (INCLUDING CONDENSERS, EVAPORATORS, COMPRESSORS)
010-093733-00 | 010-J015-10300 | 2019-05-21 | MMLSR1909606 |  | 0 | MLS SCOPE: REPLACEMENT OF A SINGLE A/C UNIT OR HEAT PUMP LICENSE NUMBER: H00381 ¦ SCOPE ITEM: AIR CONDITIONING (INCLUDING CONDENSERS, EVAPORATORS, COMPRESSORS)
010-093733-00 | 010-J015-10300 | 2019-01-30 | MMLSR1902020 |  | 0 | MLS SCOPE: REPLACEMENT OF A SINGLE FURNACE LICENSE NUMBER: H00381 ¦ SCOPE ITEM: FURNACES / AIR HANDLERS / RTUS
010-093745-00 | 010-M035-27000 | 2021-09-28 | EMEPR2138489 |  | 0 | 100 amp service change.
010-093752-00 | 010-O014E-00900 | 2024-04-11 | ROOFC2414982 |  | 35300 | ALTER A PORTION OF AN EXISTING 1-STORY COMMERCIAL BUILDING TO REMOVE EXISTING ROOFING (TWO LAYERS) TO DECK AND INSTALL R-30 POLYISO AND NEW TPO ON FRONT LOW ROOF OF BUILDING ONLY APPROX.. 850 S.F.. WORK TO COMPLY W/ OBC 1507.12. INSULATION AND FINAL IN
010-093752-00 | 010-O014E-00900 | 2024-04-11 | ROOFC2414982 |  | 35300 | ALTER A PORTION OF AN EXISTING 1-STORY COMMERCIAL BUILDING TO REMOVE EXISTING ROOFING (TWO LAYERS) TO DECK AND INSTALL R-30 POLYISO AND NEW TPO ON FRONT LOW ROOF OF BUILDING ONLY APPROX.. 850 S.F.. WORK TO COMPLY W/ OBC 1507.12. INSULATION AND FINAL IN
010-093754-00 | 010-O054DD-54200 | 2023-04-26 | RSWDR2317439 |  | 34850 | Remove existing exterior wall covering system and replace with new exterior siding over an approved water-resistive barrier. Work to comply with RCO 703. Remove existing shingle roof to deck and replace with new felt underlayment, ice barrier membrane
010-093756-00 | 010-P018-02500 | 2020-01-02 |  |  |  | OWNER REPORTS HOME HAS FOUR BEDROOMS. ADJUST FBLA TO REC ROOM.
010-093765-00 | 010-N132A-00400 | 2021-11-03 | EMEPC2143657 |  | 0 | BUILDING PERMIT/PLAN REVIEW: ALTC2129835 NEW LIGHTING AND NEW OUTLETS FOR SINK
010-093765-00 | 010-N132A-00400 | 2019-01-01 |  |  |  | SPL_NWP_VD
010-093765-00 | 010-N132A-00400 | 2019-01-01 |  |  |  | SPL/NWP/VD
010-093765-00 | 010-N132A-00400 | 2023-04-05 | EMEPC2314256 |  | 0 | BUILDING PERMIT/PLAN REVIEW: PLEX2313547 INSTALL RECEPTACLES FOR NEW EQUIPMENT
010-093765-00 | 010-N132A-00400 | 2023-03-30 | PMEPC2313619 |  | 0 | BUILDING PERMIT/PLAN REVIEW: PLEX2313547 INSTALL 3-COMPARTMENT SINK AND TWO (2) COMMERCIAL DISHWASHERS. INSTALL NEW DRAIN AND WATER LINES TO HAND SINK AND 3-COMP SINK. INSTALL TWO (2) COMMERCIAL DISHWASHERS WITH TEMPERING VALVES ON EACH DRAIN. INSTALL N
010-093765-00 | 010-N132A-00400 | 2020-06-22 | PMLSC2012191 |  | 0 | MLS SCOPE: WATER HEATER REPLACEMENT
010-093765-00 | 010-N132A-00400 | 2019-07-18 | PMEPC1914015 |  | 0 | INSTALL TWO 3-COMPARTMENT SINKS WITH GREASE INTERCEPTORS IN TWO DIFFERENT ROOMS
010-093765-00 | 010-N132A-00400 | 2021-11-02 | PMEPC2143494 |  | 0 | BUILDING PERMIT/PLAN REVIEW: ALTC2129835 ADDING A SINK.
010-093765-00 | 010-N132A-00400 | 2020-01-27 | PMLSC2001943 |  | 0 | MLS SCOPE: WATER HEATER REPLACEMENT
010-093765-00 | 010-N132A-00400 | 2024-06-04 | MMEPC2422709 |  | 0 | REPLACE LIKE FOR LIKE 7.5 TON RTU LICENSE NUMBER: H00137 ¦ SCOPE ITEM: FURNACES / AIR HANDLERS / RTUS
010-093765-00 | 010-N132A-00400 | 2024-06-04 | MMEPC2422709 |  | 0 | REPLACE LIKE FOR LIKE 7.5 TON RTU LICENSE NUMBER: H00137 ¦ SCOPE ITEM: FURNACES / AIR HANDLERS / RTUS
010-093767-00 | 010-N012-02200 | 2019-01-29 |  |  |  | INT/EXT REHAB
010-093773-00 | 010-M039-19700 | 2022-07-20 | ROOFC2229293 |  | 11000 | ALTER EXISTING DWELLING BUILDING TO REMOVE EXISTING SHINGLE ROOF TO DECK AND REPLACE WITH NEW FELT UNDERLAYMENT MIN R-20 INSULATION, NECESSARY FLASHINGS, AND ROOFING. WORK TO COMPLY WITH OBC CHAPTER 15
010-093778-00 | 010-M039-19400 | 2024-06-14 | MMLSR2424642 |  | 0 | MLS SCOPE: REPLACEMENT OF A SINGLE FURNACE, A/C AND/OR HEAT PUMP LICENSE NUMBER: H00150 ¦ SCOPE ITEM: FURNACES / AIR HANDLERS / RTUS
010-093781-00 | 010-M038-15500 | 2023-07-21 | MMLSR2330365 |  | 0 | MLS SCOPE: REPLACEMENT OF A SINGLE A/C UNIT OR HEAT PUMP LICENSE NUMBER: H00425 ¦ SCOPE ITEM: AIR CONDITIONING (INCLUDING CONDENSERS, EVAPORATORS, COMPRESSORS)
010-093785-00 | 010-M038-15100 | 2020-08-27 | RSWDR2004240 |  | 3925 | REMOVE EXISTING 11 WINDOW(S), 0 DOOR(S) AND REPLACE WITH NEW. WORK TO COMPLY WITH RCO 612, RCO 308, AND RCO 113.6.1 WITH A U VALUE OF 0.35 OR BETTER.WINDOWS INFO: INSTALLATION OF (11) REPLACEMENT WINDOWS IN EXISTING OPENINGS
010-093788-00 | 010-M038-14800 | 2023-05-08 | RSWDR2318977 |  | 3487 | REMOVE EXISTING 11 WINDOW(S), 0 DOOR(S) AND REPLACE WITH NEW. WORK TO COMPLY WITH RCO 612, RCO 308, AND RCO 113.6.1 WITH A U VALUE OF 0.35 OR BETTER.
010-093788-00 | 010-M038-14800 | 2023-06-13 | EMEPR2324631 |  | 0 | ELECTRIC SERVICE UPGRADE TO 200 AMPS. METER RELOCATION. WIRE GARAGE. REPAIRS IN THE HOUSE TO INCLUDE NEW DEVICES AND FIXTURES.
010-093788-00 | 010-M038-14800 | 2023-04-26 | EMEPR2317366 |  | 0 | REPLACE METER BASE AND RISER.
010-093788-00 | 010-M038-14800 | 2023-11-15 | MMEPR2348360 |  | 0 | Building Permit/Plan Review: ALTR2346621 NEW FURNACE & A/C. NEW DUCTWORTH. COMPLETE REDO License Number: HO9999
010-093788-00 | 010-M038-14800 | 2023-11-15 | MMEPR2348311 |  | 0 | Building Permit/Plan Review: ALTR2346621 NEW GAS LINE FOR A FUTURE RANGE. NEW GAS LINE TO THE NEW FURNACE. NEW GAS LINE FOR A FUTURE CLOTHES DRYER. License Number: P00372 ¦ Scope Item: fuel gas or LP gas
010-093788-00 | 010-M038-14800 | 2023-11-02 | ALTR2346621 |  | 100000 | Plan Approval: Final Reviewed For Compliance Under: 2019 Residential Code Of Ohio Use/Occupancy Group: 1, 2, 3 Family Dwelling Construction Type: V-B Description Of Work: Alter a 1.5 Story Framed, 1 Family Dwelling by remodeling the interior and
010-093788-00 | 010-M038-14800 | 2023-11-15 | EMEPR2348358 |  | 0 | Building Permit/Plan Review: ALTR2346621 COMPLETE REPLACEMENT OF ALL ELECTRIC; NEW SERVICE, PANEL, LIGHTING, HOUSE & GARAGE
010-093788-00 | 010-M038-14800 | 2023-11-15 | PMEPR2348318 |  | 0 | Building Permit/Plan Review: ALTR2346621 1-KITCHEN SINK. 1-WATER CLOSET. 1-LAVATORY. 1-TUB AND SHOWER. 1-ELECTRIC WATER HEATER. 1-LAUNDRY TUB. 2-OUTSIDE HOSE BIBBS.
010-093791-00 | 010-M050-19300 | 2020-03-20 | PMLSR2005932 |  | 0 | MLS SCOPE: WATER HEATER REPLACEMENT
010-093792-00 | 010-J020-06500 | 2019-07-19 |  |  |  | OCCUPANCY
010-093792-00 | 010-J020-06500 | 2020-01-15 | ALTR2000445 |  | 15000 | PLAN APPROVAL: FINAL REVIEWED FOR COMPLIANCE UNDER: 2019 RESIDENTIAL CODE OF OHIO USE/OCCUPANCY GROUP: 1, 2, 3 FAMILY DWELLING CONSTRUCTION TYPE: V-B DESCRIPTION OF WORK: ALTER A 2 STORY FRAMED, 1 FAMILY DWELLING BY INSTALLING 3 STEEL I BEAMS ON
010-093794-00 | 010-R014-02500 | 2020-04-16 | MMLSR2007398 |  | 0 | MLS SCOPE: REPLACEMENT OF A SINGLE A/C UNIT OR HEAT PUMP LICENSE NUMBER: H00150 ¦ SCOPE ITEM: AIR CONDITIONING (INCLUDING CONDENSERS, EVAPORATORS, COMPRESSORS)
010-093800-00 | 010-A061-11100 | 2021-06-16 | RSWDR2122882 |  | 32744 | Remove existing exterior wall covering system and replace with new exterior siding over an approved water-resistive barrier. Work to comply with RCO 703.Siding Info: Remove vinyl siding. Install new moisture barrier and new James Hardie siding Approv
010-093809-00 | 010-N132-12600 | 2023-09-07 | RSWDM2338105 |  | 30000 | BUILDING PERMIT FOR COMPLETE TEAR OFF AND REPLACEMENT OF ASHPALT SHINGLES ON EXISTING 3-STORY MULTI-FAMILY BUILDING AT 1127 JAMES RD. WORK INCLUDES NEW PERIMETER DRIP EDGE AND PENETRATION FLASHINGS - NO GUTTER/DOWNSPOUT WORK. EXISTING INSULATION TO REMAI
010-093811-00 | 010-N132-12700 | 2021-02-08 | PMLSC2104642 |  | 0 | MLS Scope: Water Heater Replacement
010-093818-00 | 010-N158-12500 | 2024-03-15 | RSWDR2411494 |  | 12000 | REMOVE EXISTING 8 WINDOW(S), 3 DOOR(S) AND REPLACE WITH NEW. WORK TO COMPLY WITH RCO 612, RCO 308, AND RCO 113.6.1 WITH A U VALUE OF 0.35 OR BETTER. REMOVE EXISTING SHINGLE ROOF TO DECK AND REPLACE WITH NEW FELT UNDERLAYMENT, ICE BARRIER MEMBRANE AT E
010-093819-00 | 010-M128M-19400 | 2022-10-06 | MMLSR2240088 |  | 0 | MLS SCOPE: REPLACEMENT OF A SINGLE FURNACE LICENSE NUMBER: H00379 ¦ SCOPE ITEM: FURNACES / AIR HANDLERS / RTUS
010-093822-00 | 010-N158-13800 | 2020-11-20 | MMLSR2024477 |  | 0 | MLS SCOPE: REPLACEMENT OF A SINGLE FURNACE LICENSE NUMBER: H00056 ¦ SCOPE ITEM: FURNACES / AIR HANDLERS / RTUS
010-093826-00 | 010-N158-13400 | 2021-05-13 | MMLSR2117488 |  | 0 | MLS Scope: Replacement of a Single Furnace, A/C and/or Heat Pump License Number: H00150 ¦ Scope Item: furnaces / air handlers / RTUs
010-093826-00 | 010-N158-13400 | 2020-09-03 | EMEPR2018182 |  | 0 | INSTALL 3 DEDICATED GFCI
010-093826-00 | 010-N158-13400 | 2019-04-29 | MMLSR1907879 |  | 0 | MLS SCOPE: REPLACEMENT OF A SINGLE FURNACE, A/C AND/OR HEAT PUMP LICENSE NUMBER: H00150 ¦ SCOPE ITEM: FURNACES / AIR HANDLERS / RTUS MLS SCOPE: REPLACEMENT OF A SINGLE FURNACE, A/C AND/OR HEAT PUMP LICENSE NUMBER: H00150 ¦ SCOPE ITEM: FURNACES / AIR HA
010-093826-00 | 010-N158-13400 | 2020-09-14 | ALTR2008729 |  | 27843 | PLAN APPROVAL: FINAL REVIEWED FOR COMPLIANCE UNDER: 2019 RESIDENTIAL CODE OF OHIO USE/OCCUPANCY GROUP: 1, 2, 3 FAMILY DWELLING CONSTRUCTION TYPE: V-B DESCRIPTION OF WORK: ALTER A 1 STORY FRAMED, 1 FAMILY DWELLING BY INSTALLING 16 STEEL I BEAMS O
010-093826-00 | 010-N158-13400 | 2019-04-23 | EMEPR1907469 |  | 0 | UPGRADE SERVICE TO 200 AMP
010-093826-00 | 010-N158-13400 | 2023-11-07 | PMLSR2347222 |  | 0 | MLS SCOPE: WATER HEATER REPLACEMENT
010-093827-00 | 010-N260B-59900 | 2022-04-29 |  |  |  | N/C
010-093827-00 | 010-N260B-59900 | 2023-01-12 |  |  |  | N/C
010-093827-00 | 010-N260B-59900 | 2021-02-17 | DEMO2105672 |  | 9500 | UNSF2000077 DEMOLITION OF A 2080 SQ FT 1 STORY COMMERICAL STRUCTURE MID EAST AREA COMMISSION COMPLETION OF THE WORK DESCRIBED ON THIS PERMIT, INCLUDING ALL REQUIRED INSPECTIONS AND APPROVALS, WILL COMPLY BUILDING ORDER #UNSF2000077
010-093830-00 | 010-N158-12900 | 2020-12-03 | DECKR2011522 |  | 4100 | Plan Approval: Final Reviewed For Compliance Under: 2019 Residential Code Of Ohio Use/Occupancy Group: 1, 2, 3 Family Dwelling Construction Type: V-B Description Of Work: Alter a 1 Family Dwelling by building a 44 LF temporary ramp on the front
010-093832-00 | 010-N158-12800 | 2021-12-08 | MMLSR2148339 |  | 0 | MLS SCOPE: REPLACEMENT OF A SINGLE FURNACE LICENSE NUMBER: H00124 ¦ SCOPE ITEM: FURNACES / AIR HANDLERS / RTUS
010-093836-00 | 010-N158-12200 | 2020-07-13 | MMLSR2013958 |  | 0 | MLS SCOPE: REPLACEMENT OF A SINGLE A/C UNIT OR HEAT PUMP LICENSE NUMBER: H00434 ¦ SCOPE ITEM: AIR CONDITIONING (INCLUDING CONDENSERS, EVAPORATORS, COMPRESSORS)
010-093841-00 | 010-M128M-19500 | 2020-09-03 | EMEPR2018257 |  | 0 | BUILDING PERMIT/PLAN REVIEW: PMEPI2007916 INSTALL ELECTRICAL OUTLET FOR SUMP PUMP
010-093841-00 | 010-M128M-19500 | 2021-04-27 |  |  |  | A/C
010-093841-00 | 010-M128M-19500 | 2020-08-24 | PMEPI2007916 |  | 10800 | ALT 1 STY SINGLE FAMILY DWG BY INSTALLING (124) LF OF INTERIOR PERIMETER DRAIN SUMP WELL & PUMP. UNFINISHED BASEMENT. SEPARATE ELECTRIC REQUIRED FOR PUMP ELECTRIC IF NEEDED.
010-093849-00 | 010-N158-10900 | 2024-11-29 | RSWDR2447122 |  | 16669 | REMOVE EXISTING SHINGLE ROOF TO DECK AND REPLACE WITH NEW FELT UNDERLAYMENT, ICE BARRIER MEMBRANE AT EAVE, NECESSARY FLASHINGS, AND NEW ASPHALT SHINGLES. WORK TO COMPLY WITH RCO CHAPTER 9 & MANUFACTURE INSTALLATION INSTRUCTIONS.
010-093853-00 | 010-N132L-11400 | 2023-12-20 | MMLSR2352413 |  | 0 | MLS SCOPE: REPLACEMENT OF A SINGLE FURNACE, A/C AND/OR HEAT PUMP LICENSE NUMBER: H01072 ¦ SCOPE ITEM: FURNACES / AIR HANDLERS / RTUS
010-093856-00 | 010-M128M-05600 | 2020-05-21 | ALTC2004475 |  | 30000 | PLAN APPROVAL: FINAL REVIEWED FOR COMPLIANCE UNDER: 2017 OBC AND ICC A117.1-2009 WITH MODIFICATIONS IN OBC 1112.0. WORK NOT INCLUDED IN THIS APPROVAL: ELECTRICAL, PLUMBING, MECHANICAL USE/OCCUPANCY GROUP: U (UTILITY) CONSTRUCTION TYPE: II-B DESC
010-093856-00 | 010-M128M-05600 | 2020-04-08 | ALTC2003144 |  | 25000 | PLAN APPROVAL: FINAL REVIEWED FOR COMPLIANCE UNDER: 2017 OBC AND ICC A117.1-2009 WITH MODIFICATIONS IN OBC 1112.0. WORK NOT INCLUDED IN THIS APPROVAL: ELECTRICAL, PLUMBING, MECHANICAL USE/OCCUPANCY GROUP: U (UTILITY) CONSTRUCTION TYPE: II-B DESC
010-093857-00 | 010-M128M-05700 | 2020-10-16 | EMEPC2021632 |  | 0 | NEW 200AMP SERVICE SINGLE PHASE FOR T-MOBILE. EXISTING CELL PHONE TOWER. NEW ELECTRICAL SERVICE. TAKE FROM COMPOUND TO THE POLE.
010-093858-00 | 010-M128M-10700 | 2022-02-10 | RSWDR2206756 |  | 8700 | REMOVE EXISTING 4 WINDOW(S), 0 DOOR(S) AND REPLACE WITH NEW. WORK TO COMPLY WITH RCO 612, RCO 308, AND RCO 113.6.1 WITH A U VALUE OF 0.35 OR BETTER. REMOVE EXISTING EXTERIOR WALL COVERING SYSTEM AND REPLACE WITH NEW EXTERIOR SIDING OVER AN APPROVED WAT
010-093859-00 | 010-M128M-10800 | 2024-08-12 | EMEPR2432659 |  | 0 | NEW SERVICE TO GARAGE
010-093864-00 | 010-M128M-06200 | 2021-08-26 | MMLSR2133869 |  | 0 | MLS Scope: Replacement of a Single Furnace License Number: H00425 ¦ Scope Item: furnaces / air handlers / RTUs
010-093864-00 | 010-M128M-06200 | 2021-07-22 | EMEPR2128549 |  | 0 | Building Permit/Plan Review: altr2127431 Install electric outlet in basement for sump
010-093864-00 | 010-M128M-06200 | 2021-07-15 | ALTR2127431 |  | 20400 | Plan Approval: Final Reviewed For Compliance Under: 2019 Residential Code Of Ohio Use/Occupancy Group: 1, 2, 3 Family Dwelling Construction Type: V-B Description Of Work: Alter a 1 Story Framed, 1 Family Dwelling by installing 20 Carbon Fiber St
010-093864-00 | 010-M128M-06200 | 2019-01-11 | RSWDR1900119 |  | 6051 | Remove existing shingle roof to deck and replace with new felt underlayment, ice barrier membrane at eave, necessary flashings, and new asphalt shingles. Work to comply with RCO chapter 9 & Manufacture installation instructions.Roof Info: SHINGLE TEAR OF
010-093865-00 | 010-M128M-06300 | 2020-03-16 | EMEPR2005569 |  | 0 | REPAIR SERVICE RISER
010-093868-00 | 010-M128M-06600 | 2022-05-25 | PMEPR2221314 |  | 0 | BUILDING PERMIT/PLAN REVIEW: DMGR2211907 PLUMBING PER PLANS COMPLETION OF THE WORK DESCRIBED ON THIS PERMIT, INCLUDING ALL REQUIRED INSPECTIONS AND APPROVALS WILL NOT COMPLY TO BUILDING ORDER NUMBER UNSF2200028
010-093868-00 | 010-M128M-06600 | 2022-03-21 | DMGR2211907 |  | 60000 | PLAN APPROVAL: FINAL REVIEWED FOR COMPLIANCE UNDER: 2019 RESIDENTIAL CODE OF OHIO USE/OCCUPANCY GROUP: 1, 2, 3 FAMILY DWELLING CONSTRUCTION TYPE: V-B DESCRIPTION OF WORK: ALTER A 1.5 STORY, 1 FAMILY DWELLING: SCOPE OF WORK IS TO REPAIR FIRE DAMA
010-093868-00 | 010-M128M-06600 | 2022-04-25 | EMEPR2216789 |  | 0 | REPLACE FOUR (4) RECEPTACLES, SIX (6) LIGHTS AND INSTALL SIX (6) SMOKE DETECTORS
010-093876-00 | 010-M128M-07500 | 2021-01-25 | EMEPR2102562 |  | 0 | INSTALL 200 AMP SERVICE
010-093876-00 | 010-M128M-07500 | 2021-06-09 | MMLSR2121601 |  | 0 | MLS Scope: Replacement of a Single Furnace, A/C and/or Heat Pump License Number: H01006 ¦ Scope Item: air conditioning (including condensers, evaporators, compressors)
010-093878-00 | 010-M128M-07700 | 2019-10-14 | ALTR1910805 |  | 14000 | ALTER 2 STY SINGLE FAMILY DWG BY INSTALLING INTERIOR PERIMETER DRAIN SUMP WELL AND PUMP. SEPERATE ELECTRIC REQUIRED FOR PUMP ELECTRIC INTALL 24 CARBON FIBER WALL SUPPORTS
010-093878-00 | 010-M128M-07700 | 2019-10-18 | EMEPR1921424 |  | 0 | BUILDING PERMIT/PLAN REVIEW: ALTR1910805 INSTALL ELECTRICAL OUTLETS FOR SUMP PUMP
010-093878-00 | 010-M128M-07700 | 2024-11-01 | RSWDR2443806 |  | 8609 | REMOVE EXISTING SHINGLE ROOF TO DECK AND REPLACE WITH NEW FELT UNDERLAYMENT, ICE BARRIER MEMBRANE AT EAVE, NECESSARY FLASHINGS, AND NEW ASPHALT SHINGLES. WORK TO COMPLY WITH RCO CHAPTER 9 & MANUFACTURE INSTALLATION INSTRUCTIONS.
010-093883-00 | 010-M128M-08200 | 2019-11-27 | RSWDR1906117 |  | 150 | REMOVE EXISTING 0 WINDOW(S), 1 DOOR(S) AND REPLACE WITH NEW. WORK TO COMPLY WITH RCO 612, RCO 308, AND RCO 113.6.1 WITH A U VALUE OF 0.35 OR BETTER.
010-093886-00 | 010-M128M-08500 | 2019-09-06 | RSWDR1904511 |  | 5712 | REMOVE EXISTING SHINGLE ROOF TO DECK AND REPLACE WITH NEW FELT UNDERLAYMENT, ICE BARRIER MEMBRANE AT EAVE, NECESSARY FLASHINGS, AND NEW ASPHALT SHINGLES. WORK TO COMPLY WITH RCO CHAPTER 9 & MANUFACTURE INSTALLATION INSTRUCTIONS.ROOF INFO: ROOF
010-093894-00 | 010-M128M-09300 | 2020-06-22 | MMLSR2012161 |  | 0 | MLS SCOPE: REPLACEMENT OF A SINGLE FURNACE, A/C AND/OR HEAT PUMP LICENSE NUMBER: H00306 ¦ SCOPE ITEM: FURNACES / AIR HANDLERS / RTUS
010-093895-00 | 010-M128M-09400 | 2020-12-18 | RSWDR2006515 |  | 6534 | Remove existing 6 window(s), 1 door(s) and replace with new. Work to comply with RCO 612, RCO 308, and RCO 113.6.1 with a U Value of 0.35 or Better.
010-093897-00 | 010-M128M-09600 | 2021-10-11 | MMLSR2140240 |  | 0 | MLS Scope: Replacement of a Single A/C Unit or Heat Pump License Number: H00470 ¦ Scope Item: air conditioning (including condensers, evaporators, compressors)
010-093897-00 | 010-M128M-09600 | 2021-06-16 | PMEPR2122745 |  | 0 | DRY BASEMENT. Install 4” backwater valve with high water alarm. Tie on to existing 4” cast iron piping and install new schedule 40 PVC pipe and fittings. Install new sump pit and sump pump with 1 ½” check valve and schedule 40 PVC pipe and fittings.
010-093897-00 | 010-M128M-09600 | 2021-07-12 | EMEPR2126618 |  | 0 | Electric to sump pump outlet and alarm
010-093899-00 | 010-M128M-09800 | 2019-10-08 | MMLSR1920454 |  | 0 | MLS SCOPE: REPLACEMENT OF A SINGLE A/C UNIT OR HEAT PUMP LICENSE NUMBER: H00381 ¦ SCOPE ITEM: AIR CONDITIONING (INCLUDING CONDENSERS, EVAPORATORS, COMPRESSORS)
010-093899-00 | 010-M128M-09800 | 2019-09-19 | ALTR1909857 |  | 5000 | PLAN APPROVAL: FINAL REVIEWED FOR COMPLIANCE UNDER: 2019 RESIDENTIAL CODE OF OHIO USE/OCCUPANCY GROUP: 1, 2, 3 FAMILY DWELLING CONSTRUCTION TYPE: V-B DESCRIPTION OF WORK: ALTER 2 STORY FRAMED, 1 FAMILY DWELLING TO INSTALL NEW EGRESS WINDOW AND W
010-093900-00 | 010-M128M-09900 | 2021-01-02 | RSWDR2100002 |  | 3900 | Remove existing 7 window(s), 0 door(s) and replace with new. Work to comply with RCO 612, RCO 308, and RCO 113.6.1 with a U Value of 0.35 or Better.
010-093901-00 | 010-M128M-10000 | 2021-04-29 | RSWDR2115477 |  | 3800 | REPLACING REAR PATIO DOOR WITH PELLA
010-093902-00 | 010-M128M-10100 | 2023-05-11 | RSWDR2319685 |  | 10060 | Remove existing shingle roof to deck and replace with new felt underlayment, ice barrier membrane at eave, necessary flashings, and new asphalt shingles. Work to comply with RCO chapter 9 & Manufacture installation instructions.
010-093903-00 | 010-M128M-10200 | 2020-07-20 | PMLSR2014406 |  | 0 | MLS SCOPE: WATER HEATER REPLACEMENT
010-093905-00 | 010-M128M-10400 | 2022-01-24 | MMLSR2204455 |  | 0 | MLS SCOPE: REPLACEMENT OF A SINGLE FURNACE LICENSE NUMBER: H00150 ¦ SCOPE ITEM: FURNACES / AIR HANDLERS / RTUS
010-093906-00 | 010-M128M-10500 | 2019-05-30 | ALTR1905354 |  | 5175 | ALTER A STORY SINGLE FAMILY DEWLLING: SCOPE OF WORK IS TO INSTALL 12 STEEL I BAEAMS ON BASEMENT FOUNDATON WALL.
010-093909-00 | 010-M019-03300 | 2020-11-07 | PMEPI2010716 |  | 3400 | ALT 1 STY SINGLE FAMILY DWG BY INSTALLING SUMP WELL & PUMP FOR BLUEPRINT COLUMBUS. UNFINISHED BASEMENT. SEPARATE ELECTRIC REQUIRED FOR PUMP ELECTRIC IF NEEDED
010-093909-00 | 010-M019-03300 | 2020-11-19 | EMEPR2024311 |  | 0 | BUILDING PERMIT/PLAN REVIEW: PMEPI2010716 ALT 1 STY SINGLE FAMILY DWG BY INSTALLING NEW ELECTRICAL OUTLET FOR SUMP PUMP
010-093909-00 | 010-M019-03300 | 2020-01-06 | RSWDR2000045 |  | 880 | REMOVE EXISTING 1 WINDOW(S), 0 DOOR(S) AND REPLACE WITH NEW. WORK TO COMPLY WITH RCO 612, RCO 308, AND RCO 113.6.1 WITH A U VALUE OF 0.35 OR BETTER.
010-093909-00 | 010-M019-03300 | 2023-08-30 | RSWDR2336882 |  | 12285 | Remove existing shingle roof to deck and replace with new felt underlayment, ice barrier membrane at eave, necessary flashings, and new asphalt shingles. Work to comply with RCO chapter 9 & Manufacture installation instructions.
010-093910-00 | 010-M019-03400 | 2023-02-21 | MMLSR2308336 |  | 0 | MLS Scope: Replacement of a Single Furnace License Number: H00287 ¦ Scope Item: furnaces / air handlers / RTUs
010-093911-00 | 010-M019-07400 | 2020-03-18 | PMLSR2005769 |  | 0 | MLS SCOPE: WATER HEATER REPLACEMENT
010-093913-00 | 010-M019-07600 | 2024-03-06 | MMLSR2410098 |  | 0 | MLS SCOPE: REPLACEMENT OF A SINGLE FURNACE LICENSE NUMBER: H00425 ¦ SCOPE ITEM: FURNACES / AIR HANDLERS / RTUS
010-093915-00 | 010-M019-07200 | 2024-09-28 | RSWDR2439376 |  | 2589 | Remove existing 0 window(s), 1 door(s) and replace with new. Work to comply with RCO 612, RCO 308, and RCO 113.6.1 with a U Value of 0.35 or Better.
010-093915-00 | 010-M019-07200 | 2020-12-02 | PMEPR2025161 |  | 0 | -REPLACE 28 FEET OF 4” CAST IRON WITH 4” SCHEDULE 40 PVC AND TYING IN KITCHEN SINK DRAIN LINE AND FLOOR DRAIN BACK IN AND -INSTALLING BACK WATER VALVE AT LAST EXIT OF HOME AND NEW FLOOR CLEANOUT -REPLACING 6 FEET OF CAST IRON STACK WITH 4'' SCHEDULE 4
010-093915-00 | 010-M019-07200 | 2020-07-29 | PMEPR2015337 |  | 0 | REPLACE EXISTING SHOWER WITH ACRYLIC SHOWER BASE AND WALL SURROUND, REPLACE EXISTING VALVE FIXTURE (CONNECT TO EXISTING DRAIN AND EXISTING SUPPLY LINES).
010-093915-00 | 010-M019-07200 | 2021-02-03 | ALTR2104131 |  | 16440 | PLAN APPROVAL: FINAL REVIEWED FOR COMPLIANCE UNDER: 2019 RESIDENTIAL CODE OF OHIO USE/OCCUPANCY GROUP: 1, 2, 3 FAMILY DWELLING CONSTRUCTION TYPE: V-B DESCRIPTION OF WORK: ALTER A 1 FAMILY DWELLING BY BUILDING A 8X8 COVERED CONCRETE, WITH FOUNDAT
010-093918-00 | 010-M019-03800 | 2020-02-28 | PMLSR2004359 |  | 0 | MLS SCOPE: WATER HEATER REPLACEMENT
010-093918-00 | 010-M019-03800 | 2020-10-29 | MMLSR2022631 |  | 0 | MLS SCOPE: REPLACEMENT OF A SINGLE FURNACE, A/C AND/OR HEAT PUMP LICENSE NUMBER: H00421 ¦ SCOPE ITEM: FURNACES / AIR HANDLERS / RTUS
010-093919-00 | 010-M019-03700 | 2019-08-29 | ALTR1908996 |  | 6000 | ALT 1 STY SFD BY INSTALLING INTERIOR PERIMETER DRAIN. SEPARATE ELECTRIC REQUIRED FOR PUMP ELECTRIC IF NEEDED
010-093920-00 | 010-M019-03600 | 2023-04-10 | MMLSR2314773 |  | 0 | MLS Scope: Replacement of a Single Furnace License Number: H00381 ¦ Scope Item: furnaces / air handlers / RTUs
010-093921-00 | 010-M019-03500 | 2022-10-10 | PMEPR2240699 |  | 0 | BUILDING PERMIT/PLAN REVIEW: ADDR2209267 MASTER BATH ADDITION WITH LAUNDRY AND REMODEL EXISTING BATH
010-093921-00 | 010-M019-03500 | 2022-10-26 | EMEPR2243178 |  | 0 | BUILDING PERMIT/PLAN REVIEW: ADDR2209267 NEW 200 AMP SERVICE 50 RECEPT 50 LIGHTS AS PER PLANS
010-093921-00 | 010-M019-03500 | 2023-02-08 | MMEPR2306917 |  | 0 | Building Permit/Plan Review: ADDR2209267 Gas to furnace and gas to future License Number: P00229 ¦ Scope Item: fuel gas or LP gas
010-093921-00 | 010-M019-03500 | 2022-09-13 | MMEPR2236785 |  | 0 | BUILDING PERMIT/PLAN REVIEW: ADDR2209267 INSTALL NEW FURNACE, AC, ALL SUPPLY AND RETURN AIR DUCT WORK. BATH FANS AND DRYER VENT. LICENSE NUMBER: H00406 ¦ SCOPE ITEM: FURNACES / AIR HANDLERS / RTUS
010-093922-00 | 010-M143-09000 | 2024-06-24 | MMLSR2425757 |  | 0 | MLS Scope: Replacement of a Single Furnace, A/C and/or Heat Pump License Number: H00020 ¦ Scope Item: air conditioning (including condensers, evaporators, compressors)
010-093923-00 | 010-M143-08900 | 2024-02-15 | EMEPR2407295 |  | 0 | BUILDING PERMIT/PLAN REVIEW: NEWR2330725 NEW BUILD
010-093923-00 | 010-M143-08900 | 2024-01-05 | MMEPR2402512 |  | 0 | BUILDING PERMIT/PLAN REVIEW: NEWR2330725 PERMIT FOR FIREPLACE LICENSE NUMBER: HIC-L00784 ¦ SCOPE ITEM: FACTORY BUILT FIREPLACES (PRE-FAB)
010-093923-00 | 010-M143-08900 | 2024-01-07 | PMEPR2402651 |  | 0 | BUILDING PERMIT/PLAN REVIEW: NEWR2330725 NEW BUILD WITH TANKLESS WATER HEATER, TWO AND A HALF BATHS,LAUNDRY ,KITCHEN WET BAR AND FUTURE ROUGH INS IN BASEMENT INCLUDING FULL BATH AND LAUNDRY,
010-093923-00 | 010-M143-08900 | 2023-12-13 |  |  | 197300 | DEMOLITION OF HOUSE ON PROPERTY TO BUILD A NEW PRIMARY RESIDENCE
010-093923-00 | 010-M143-08900 | 2023-08-21 | DEMO2335372 |  | 14018 | DEMOLITION OF A 1 STORY 1461 SQ FT SINGLE FAMILY DWELLING CLINTONVILLE AREA COMMISSION
010-093923-00 | 010-M143-08900 | 2023-12-18 |  |  |  | CHK FOR COMPLETION OF NEW DWELLING & DETACHED GARAGE
010-093923-00 | 010-M143-08900 | 2024-02-14 | MMEPR2407285 |  | 0 | BUILDING PERMIT/PLAN REVIEW: NEWR2330725 NEW GAS FOR FURNACE, STOVE,,FIREPLACE,,WATER HEATER,,,GENERATOR AND FUTURE OUTSIDE GAS TO FIREPIT OR GRILL LICENSE NUMBER: P00544 ¦ SCOPE ITEM: FUEL GAS OR LP GAS
010-093923-00 | 010-M143-08900 | 2024-02-09 | MMEPR2406609 |  | 0 | BUILDING PERMIT/PLAN REVIEW: NEWR2330725 NEW HVAC SYTEM FOR WHOLE HOUSE, FOUR BATH FANS, ONE RANGE HOOD LICENSE NUMBER: H00065 ¦ SCOPE ITEM: FURNACES / AIR HANDLERS / RTUS
010-093923-00 | 010-M143-08900 | 2024-02-15 | EMEPR2407295 |  | 0 | BUILDING PERMIT/PLAN REVIEW: NEWR2330725 NEW BUILD
010-093923-00 | 010-M143-08900 | 2024-01-05 | MMEPR2402512 |  | 0 | BUILDING PERMIT/PLAN REVIEW: NEWR2330725 PERMIT FOR FIREPLACE LICENSE NUMBER: HIC-L00784 ¦ SCOPE ITEM: FACTORY BUILT FIREPLACES (PRE-FAB)
010-093923-00 | 010-M143-08900 | 2024-02-09 | MMEPR2406609 |  | 0 | BUILDING PERMIT/PLAN REVIEW: NEWR2330725 NEW HVAC SYTEM FOR WHOLE HOUSE, FOUR BATH FANS, ONE RANGE HOOD LICENSE NUMBER: H00065 ¦ SCOPE ITEM: FURNACES / AIR HANDLERS / RTUS
010-093923-00 | 010-M143-08900 | 2024-02-14 | MMEPR2407285 |  | 0 | BUILDING PERMIT/PLAN REVIEW: NEWR2330725 NEW GAS FOR FURNACE, STOVE,,FIREPLACE,,WATER HEATER,,,GENERATOR AND FUTURE OUTSIDE GAS TO FIREPIT OR GRILL LICENSE NUMBER: P00544 ¦ SCOPE ITEM: FUEL GAS OR LP GAS
010-093923-00 | 010-M143-08900 | 2024-01-07 | PMEPR2402651 |  | 0 | BUILDING PERMIT/PLAN REVIEW: NEWR2330725 NEW BUILD WITH TANKLESS WATER HEATER, TWO AND A HALF BATHS,LAUNDRY ,KITCHEN WET BAR AND FUTURE ROUGH INS IN BASEMENT INCLUDING FULL BATH AND LAUNDRY,
010-093923-00 | 010-M143-08900 | 2023-12-18 |  |  |  | CHK TO REMOVE REMAINING IMPROVEMENT VALUE &/ OR START TO NEW CONST
010-093923-00 | 010-M143-08900 | 2023-07-24 | NEWR2330725 |  | 750000 | PLAN APPROVAL: FINAL REVIEWED FOR COMPLIANCE UNDER: 2019 RESIDENTIAL CODE OF OHIO USE/OCCUPANCY GROUP: 1, 2, 3 FAMILY DWELLING CONSTRUCTION TYPE: V-B DESCRIPTION OF WORK: BUILD A 2 STORY FRAMED, 1 FAMILY DWELLING ON FULL BASEMENT, UNFINISHED, WA
010-093924-00 | 010-M143-08800 | 2019-06-10 | RSWDR1902783 |  | 25252 | REMOVE EXISTING EXTERIOR WALL COVERING SYSTEM AND REPLACE WITH NEW EXTERIOR SIDING OVER AN APPROVED WATER-RESISTIVE BARRIER. WORK TO COMPLY WITH RCO 703.SIDING INFO: JAMES HARDIE SIDING BEING INSTALLED
010-093924-00 | 010-M143-08800 | 2019-06-10 | RSWDR1902785 |  | 7926 | REMOVE EXISTING 14 WINDOW(S), 0 DOOR(S) AND REPLACE WITH NEW. WORK TO COMPLY WITH RCO 612, RCO 308, AND RCO 113.6.1 WITH A U VALUE OF 0.35 OR BETTER.
010-093926-00 | 010-M143-08600 | 2024-05-17 | RSWDR2420340 |  | 11000 | REMOVE EXISTING SHINGLE ROOF TO DECK AND REPLACE WITH NEW FELT UNDERLAYMENT, ICE BARRIER MEMBRANE AT EAVE, NECESSARY FLASHINGS, AND NEW ASPHALT SHINGLES. WORK TO COMPLY WITH RCO CHAPTER 9 & MANUFACTURE INSTALLATION INSTRUCTIONS.
010-093928-00 | 010-M143-08500 | 2021-10-17 | RSWDR2140944 |  | 9137 | Remove existing shingle roof to deck and replace with new felt underlayment, ice barrier membrane at eave, necessary flashings, and new asphalt shingles. Work to comply with RCO chapter 9 & Manufacture installation instructions.Roof Info: Remove and repl
010-093929-00 | 010-M143-08400 | 2023-05-02 | EMEPR2318165 |  | 0 | BUILDING PERMIT/PLAN REVIEW: ALTR2304965 INSTALL ELECTRIC IN NEW SUN ROOM, 4 RECEPTACLES, 1 CEILING FAN AND 1 SWITCH
010-093929-00 | 010-M143-08400 | 2023-01-25 | ALTR2304965 |  | 17300 | PLAN APPROVAL: FINAL REVIEWED FOR COMPLIANCE UNDER: 2019 RESIDENTIAL CODE OF OHIO USE/OCCUPANCY GROUP: 1, 2, 3 FAMILY DWELLING CONSTRUCTION TYPE: V-B DESCRIPTION OF WORK: ALTER A 1 STORY FRAMED, 1 FAMILY DWELLING BY ENCLOSING EXISTING 11’X11’ OP
010-093929-00 | 010-M143-08400 | 2019-03-08 | ALTR1901909 |  | 4900 | ALTER 1 STORY SINGLE FAMILY DWELLING BY INSTALLING INTERIOR PERIMETER DRAIN, SUMP WELL, AND PUMP. SEPARATE ELECTRIC REQUIRED FOR PUMP ELECTRIC IF NEEDED. MLS
010-093929-00 | 010-M143-08400 | 2019-03-12 | EMEPR1904618 |  | 0 | BUILDING PERMIT/PLAN REVIEW: ALTR1901909 INSTALLING OUTLET FOR SUMP PUMP
010-093930-00 | 010-M143-08300 | 2020-09-25 | RSWDR2004848 |  | 6665 | REMOVE EXISTING 4 WINDOW(S), 0 DOOR(S) AND REPLACE WITH NEW. WORK TO COMPLY WITH RCO 612, RCO 308, AND RCO 113.6.1 WITH A U VALUE OF 0.35 OR BETTER.WINDOWS INFO: ALL WINDOWS TO BE REPLACED WITH MARVIN ULTIMATE DOUBLE HUNG WINDOWS SIZED TO FIT IN EXISTIN
010-093930-00 | 010-M143-08300 | 2020-10-01 | RSWDR2004960 |  | 6665 | REMOVE EXISTING 4 WINDOW(S), 0 DOOR(S) AND REPLACE WITH NEW. WORK TO COMPLY WITH RCO 612, RCO 308, AND RCO 113.6.1 WITH A U VALUE OF 0.35 OR BETTER.WINDOWS INFO: FRONT LIVING ROOM AND FRONT BEDROOM TO BE REPLACED WITH MARVIN ULTIMATE SERIES WITH EXTRUDE
010-093930-00 | 010-M143-08300 | 2021-06-23 | RSWDR2123883 |  | 15003 | Remove existing shingle roof to deck and replace with new felt underlayment, ice barrier membrane at eave, necessary flashings, and new asphalt shingles. Work to comply with RCO chapter 9 & Manufacture installation instructions.Roof Info: ROOF MAIN HOUSE
010-093930-00 | 010-M143-08300 | 2024-05-31 | ALTR2422243 |  | 5000 | PLAN APPROVAL: FINAL REVIEWED FOR COMPLIANCE UNDER: 2019 RESIDENTIAL CODE OF OHIO USE/OCCUPANCY GROUP: 1, 2, 3 FAMILY DWELLING CONSTRUCTION TYPE: V-B DESCRIPTION OF WORK: ALTER A 1 STORY FRAMED, 1 FAMILY DWELLING BY INSTALLING 4 CARBON FIBER STR
010-093938-00 | 010-M143-04200 | 2024-03-07 |  |  |  | KITCHEN ADDN/REMOD
010-093938-00 | 010-M143-04200 | 2023-05-02 | PMEPR2318207 |  | 0 | BUILDING PERMIT/PLAN REVIEW: ADDR2309315 RUN DWV AND WATER PIPING TO ALL FIXTURES.
010-093938-00 | 010-M143-04200 | 2023-07-10 | MMEPR2328445 |  | 0 | BUILDING PERMIT/PLAN REVIEW: ADDR2309315 EXTEND GAS LINE FOR NEW FURNACE. LICENSE NUMBER: P00273 ¦ SCOPE ITEM: FUEL GAS OR LP GAS
010-093938-00 | 010-M143-04200 | 2023-06-20 | MMEPR2325544 |  | 0 | BUILDING PERMIT/PLAN REVIEW: ADDR2309315 INSTALL FURNACE AND AC ALL DUCT WORK FOR NEW ADDITION 6 6” SUPPLY’S 1 CENTRAL RETURN 96% FURNACE AND 1.5TON AC LICENSE NUMBER: H01045 ¦ SCOPE ITEM: FURNACES / AIR HANDLERS / RTUS
010-093938-00 | 010-M143-04200 | 2023-06-15 | EMEPR2324996 |  | 0 | BUILDING PERMIT/PLAN REVIEW: ADDR2309315 ROOM ADDITION/KITCHEN REMODEL
010-093941-00 | 010-M143-04000 | 2022-07-13 | MMLSR2228330 |  | 0 | MLS SCOPE: REPLACEMENT OF A SINGLE A/C UNIT OR HEAT PUMP LICENSE NUMBER: H00020 ¦ SCOPE ITEM: AIR CONDITIONING (INCLUDING CONDENSERS, EVAPORATORS, COMPRESSORS)
010-093943-00 | 010-M143-03800 | 2022-07-15 | ALTR2228738 |  | 25000 | PLAN APPROVAL: FINAL REVIEWED FOR COMPLIANCE UNDER: 2019 RESIDENTIAL CODE OF OHIO USE/OCCUPANCY GROUP: 1, 2, 3 FAMILY DWELLING CONSTRUCTION TYPE: V-B DESCRIPTION OF WORK: ALTER A 1.5 STORY SINGLE FAMILY DWELLING : PROJECT SCOPE IS TO BUILD A ROO
010-093943-00 | 010-M143-03800 | 2020-08-27 | MMLSR2017635 |  | 0 | MLS SCOPE: REPLACEMENT OF A SINGLE FURNACE, A/C AND/OR HEAT PUMP LICENSE NUMBER: H00662 ¦ SCOPE ITEM: AIR CONDITIONING (INCLUDING CONDENSERS, EVAPORATORS, COMPRESSORS)
010-093943-00 | 010-M143-03800 | 2022-09-27 | EMEPR2238869 |  | 0 | INSTALL 18KW GENENRATOR **LOAD CALCULATIONS REQUIRED AT TIME OF INSPECTION.**
010-093943-00 | 010-M143-03800 | 2023-07-12 |  |  |  | RECHECK 2024 FOR COMPL OF OPEN FRAME PORCH
010-093943-00 | 010-M143-03800 | 2022-11-07 | MMEPR2244728 |  | 0 | GAS LINE TO A GENERATOR LICENSE NUMBER: P00270 ¦ SCOPE ITEM: FUEL GAS OR LP GAS
010-093944-00 | 010-M143-03700 | 2022-06-16 | RSWDR2224471 |  | 6000 | REMOVE EXISTING 0 WINDOW(S), 1 DOOR(S) AND REPLACE WITH NEW. WORK TO COMPLY WITH RCO 612, RCO 308, AND RCO 113.6.1 WITH A U VALUE OF 0.35 OR BETTER. DOORS INFO: FRONT ENTRY DOOR WITH PELLA
010-093944-00 | 010-M143-03700 | 2023-09-07 | RSWDR2338188 |  | 10985 | Remove existing shingle roof to deck and replace with new felt underlayment, ice barrier membrane at eave, necessary flashings, and new asphalt shingles. Work to comply with RCO chapter 9 & Manufacture installation instructions.Roof Info: Remove and repl
010-093946-00 | 010-M143-03500 | 2022-03-29 | RSWDR2213233 |  | 13012 | REMOVE EXISTING SHINGLE ROOF TO DECK AND REPLACE WITH NEW FELT UNDERLAYMENT, ICE BARRIER MEMBRANE AT EAVE, NECESSARY FLASHINGS, AND NEW ASPHALT SHINGLES. WORK TO COMPLY WITH RCO CHAPTER 9 & MANUFACTURE INSTALLATION INSTRUCTIONS.
010-093947-00 | 010-M143-03400 | 2023-09-20 | RSWDR2339961 |  | 9775 | Remove existing 5 window(s), 1 door(s) and replace with new. Work to comply with RCO 612, RCO 308, and RCO 113.6.1 with a U Value of 0.35 or Better.
010-093948-00 | 010-M143-03300 | 2022-06-29 | EMEPR2226368 |  | 0 | REPLACE 200 AMP PANEL, METER BASE, SERVICE ENTRY WIRE, COMPLETE GROUNDING SYSTEM, WHOLE HOME SURGE PROTECTOR
010-093948-00 | 010-M143-03300 | 2023-07-14 | EMEPR2329363 |  | 0 | 22KW GENERAC GENERATOR INSTALL Load calculations required at time of inspection.
010-093950-00 | 010-M143-03200 | 2024-11-14 | PMEPI2445311 |  | 10961 | INSTALL 75 LNFT OF BASEMENT GUTTER
010-093952-00 | 010-M130-05500 | 2019-02-28 |  |  |  | COMPLETION OF DETACHED GARAGE
010-093955-00 | 010-J034-13200 | 2019-11-22 | EMEPR1924343 |  | 0 | BUILDING PERMIT/PLAN REVIEW: ALTR1910151 ELECTRICAL WORK NEEDED FOR REMODEL
010-093955-00 | 010-J034-13200 | 2020-03-11 | MMEPR2005276 |  | 0 | BUILDING PERMIT/PLAN REVIEW: ALTR1910151 KITCHEN EXHAUST HOOD INSTALL AND BATH FANS LICENSE NUMBER: H00322 ¦ SCOPE ITEM: EXHAUST SYSTEMS (HOODS, FANS, ETC)
010-093955-00 | 010-J034-13200 | 2020-01-09 | PMEPR2000630 |  | 0 | BUILDING PERMIT/PLAN REVIEW: ALTR1910151 NEW WATER LINES DRAIN LINES FOR 2 BATHROOMS UPSTAIRS FIRST FLOOR LAUNDRY AND KITCHEN
010-093955-00 | 010-J034-13200 | 2020-06-01 | MMLSR2010258 |  | 0 | MLS SCOPE: REPLACEMENT OF A SINGLE A/C UNIT OR HEAT PUMP LICENSE NUMBER: H00470 ¦ SCOPE ITEM: AIR CONDITIONING (INCLUDING CONDENSERS, EVAPORATORS, COMPRESSORS)
010-093955-00 | 010-J034-13200 | 2020-03-06 | MMLSR2004951 |  | 0 | BUILDING PERMIT/PLAN REVIEW: ALTR1910151 MLS SCOPE: REPLACEMENT OF A SINGLE A/C UNIT OR HEAT PUMP LICENSE NUMBER: H00322 ¦ SCOPE ITEM: EXHAUST SYSTEMS (HOODS, FANS, ETC)
010-093955-00 | 010-J034-13200 | 2019-09-26 | ALTR1910151 |  | 75000 | PLAN APPROVAL: FINAL REVIEWED FOR COMPLIANCE UNDER: 2019 RESIDENTIAL CODE OF OHIO USE/OCCUPANCY GROUP: 1, 2, 3 FAMILY DWELLING CONSTRUCTION TYPE: V-B DESCRIPTION OF WORK: ALTER A 2 STORY FRAMED, 1 FAMILY DWELLING BUILDING A DORMER ON THE SECOND
010-093955-00 | 010-J034-13200 | 2020-01-25 | MMEPR2002286 |  | 0 | BUILDING PERMIT/PLAN REVIEW: ALTR1910151 INSTALL DIRECT VENT FIREPLACE THROUGH EXISTING CHIMNEY LICENSE NUMBER: HIC00487 ¦ SCOPE ITEM: FACTORY BUILT FIREPLACES (PRE-FAB) LICENSE NUMBER: HIC00487 ¦ SCOPE ITEM: FACTORY BUILT FIREPLACES (PRE-FAB)
010-093956-00 | 010-M036-11700 | 2021-04-21 | MMLSR2114278 |  | 0 | MLS SCOPE: REPLACEMENT OF A SINGLE FURNACE LICENSE NUMBER: H00470 ¦ SCOPE ITEM: FURNACES / AIR HANDLERS / RTUS
010-093956-00 | 010-M036-11700 | 2021-08-27 | EMEPR2133994 |  | 0 | INSTALL NEW 100 AMP SERVICE COMPLETE FOR DETACHED GARAGE, REFEED GARAGE FROM NEW SERVICE AND INSTALL 240V 30 AMP CIRCUIT FOR OUTDOOR SAUNA
010-093956-00 | 010-M036-11700 | 2019-05-16 | MMLSR1909230 |  | 0 | MLS Scope: Replacement of a Single A/C Unit or Heat Pump License Number: H00470 ¦ Scope Item: air conditioning (including condensers, evaporators, compressors)
010-093956-00 | 010-M036-11700 | 2022-07-06 | RSWDR2227161 |  | 11618 | REMOVE EXISTING SHINGLE ROOF TO DECK AND REPLACE WITH NEW FELT UNDERLAYMENT, ICE BARRIER MEMBRANE AT EAVE, NECESSARY FLASHINGS, AND NEW ASPHALT SHINGLES. WORK TO COMPLY WITH RCO CHAPTER 9 & MANUFACTURE INSTALLATION INSTRUCTIONS.ROOF INFO: REMOVE AND REPL
010-093957-00 | 010-M158-02100 | 2022-01-01 |  |  |  | SPL/NWP/VD
010-093967-00 | 010-M016-17300 | 2021-11-18 | PMLSR2145888 |  | 0 | MLS SCOPE: WATER HEATER REPLACEMENT
010-093967-00 | 010-M016-17300 | 2022-03-28 | PMEPR2212857 |  | 0 | REPLACING CORRODED/ DEFECTIVE PIPING MATERIALS, SLAB BREAKUP, REPLACING APPROXIMATLY 30 FEET OF UNDERGROUND BUILDING DRAIN. REPLACING BRANCH LINES TO TOILET, LAVATORY SINK, BATHTUB, LAUNDRY AND KITCHEN. REPLACING BATH TUB AND FAUCET. REPLACING DRAINS USI
010-093967-00 | 010-M016-17300 | 2022-12-29 | MMLSR2251276 |  | 0 | MLS Scope: Replacement of a Single Furnace License Number: H00300 ¦ Scope Item: furnaces / air handlers / RTUs
010-093972-00 | 010-O058E-12100 | 2021-08-06 |  |  |  | DEMOLISHED
010-093972-00 | 010-O058E-12100 | 2021-07-26 |  |  |  | CHK TO REMOVE REMAINING HOUSE VALUE &/ OR CHK FOR NEW CONST
010-093972-00 | 010-O058E-12100 | 2021-07-26 |  |  |  | OWNER REP STATES HOUSE DEMOLISHED 7-2021 PER APPLICATION. REVIEW PARCEL.
010-093972-00 | 010-O058E-12100 | 2021-04-09 | DEMO2112666 |  | 6000 | DEMOLITION OF MAIN STRUCTURE 1.5 STORIES - 1109 SQ FT
010-093976-00 | 010-O058E-12600 | 2019-01-14 | PMLSR1900867 |  | 0 | Water Heater Replacement
010-093976-00 | 010-O058E-12600 | 2021-03-01 | MMLSR2107241 |  | 0 | MLS Scope: Replacement of a Single Furnace License Number: H00072 ¦ Scope Item: furnaces / air handlers / RTUs
010-093978-00 | 010-O058E-12200 | 2023-03-08 |  |  |  | IMPROVEMENTS
010-093978-00 | 010-O058E-12200 | 2022-05-23 |  |  |  | NEW DWLG
010-093978-00 | 010-O058E-12200 | 2021-07-26 |  |  |  | OWNER REP STATES HOUSE & DET GARAGE RAZED 7-2021. REVIEW PARCEL.
010-093978-00 | 010-O058E-12200 | 2021-07-26 |  |  |  | CHK TO REMOVE REMAINING IMPROVEMENT VALUE &/ OR CHK FOR NEW CONST
010-093978-00 | 010-O058E-12200 | 2021-04-09 | DEMO2112669 |  | 6000 | DEMOLITION OF MAIN STRUCTURE - 1.5 STORIES - 1102 SQ FT.
010-093978-00 | 010-O058E-12200 | 2024-02-26 |  |  |  | NC
010-093980-00 | 010-O058E-12700 | 2021-08-12 | PMEPR2131700 |  | 0 | LOOK AT SEWER LINE RUNNING FROM INSIDE TO OUTSIDE.BYPASSING THE SEPTIC SYSTEM AND CONNECTING TO THE SEWER RUNNING TO THE FRONT OF THE HOUSE.USING PVC PLASTIC AND FITTINGS
010-093984-00 | 010-O058E-11600 | 2019-10-11 | FALRC1910778 |  | 0 | ALTER EXISTING FIRE ALARM SYSTEM FOR TABERNACLE BAPTIST CHURCH BY REPAIRING TWO DAMAGED DUCT DETECTORS IN EXISTING RTU'S. DUCT DETECTORS SHALL REPORT TO FACP AS A SUPERVISORY SIGNAL PER OMC 606.4.1. (2) DUCT DETECTORS. SECTION 901.7 OF THE OHIO FIRE
010-093984-00 | 010-O058E-11600 | 2019-05-08 | MMEPC1908669 |  | 0 | REMVOE EXISTING 10 AND 15 TON ROOFTOP HVAC UNITS INSTALL NEW 10 AND 15 TON UNITS TO EXISTING ELEC SERVICE AND DUCTWORK INSTALL GAS PIPING FIRE ALARM BY CUSTOMERS CONTRACTOR OK TO ISSUE PER MIKE R. LICENSE NUMBER: H00271 LICENSE NUMBER: H002
010-093984-00 | 010-O058E-11600 | 2019-10-11 | FALRC1910778 |  | 0 | ALTER EXISTING FIRE ALARM SYSTEM FOR TABERNACLE BAPTIST CHURCH BY REPAIRING TWO DAMAGED DUCT DETECTORS IN EXISTING RTU'S. DUCT DETECTORS SHALL REPORT TO FACP AS A SUPERVISORY SIGNAL PER OMC 606.4.1. (2) DUCT DETECTORS. SECTION 901.7 OF THE OHIO FIRE
010-093986-00 | 010-O058E-13200 | 2019-01-18 | FALRC1900441 |  | 0 | ALTER EXISTING FIRE ALARM SYSTEM FOR CHURCH OF CHRIST OF THE APOSTOLIC FAITH BY REPLACING FACP, ADDING NEW CELLULAR DIALER COMMUNICATOR, AND UPDATING PULL STATIONS. STAND ALONE PERMIT. SECTION 901.7 OF THE OHIO FIRE CODE REQUIRES THE FIRE CODE OFFICIAL T
010-093986-00 | 010-O058E-13200 | 2019-01-18 | FALRC1900441 |  | 0 | ALTER EXISTING FIRE ALARM SYSTEM FOR CHURCH OF CHRIST OF THE APOSTOLIC FAITH BY REPLACING FACP, ADDING NEW CELLULAR DIALER COMMUNICATOR, AND UPDATING PULL STATIONS. STAND ALONE PERMIT. SECTION 901.7 OF THE OHIO FIRE CODE REQUIRES THE FIRE CODE OFFICIAL T
010-093986-00 | 010-O058E-13200 | 2019-08-09 | ROOFC1908227 |  | 49000 | TEAR OFF EXISTING SHINGLE TO DECK OF SANCTUARY ROOF OF EXISTING CHURCH. AND REPLACE WITH NEW FELT UNDERLAYMENT, ICE BARRIER MEMBRANE NECESSARY FLASHING AND 3 DIMENSIONAL SHINGLES. WORK TO COMPLY WITH OBC 1507.2 A FINAL INSPECTION IS REQUIRED TO COMPLETE
010-093986-00 | 010-O058E-13200 | 2022-07-20 | ROOFC2229297 |  | 56000 | ALTER EXISTING DWELLING BUILDING TO REMOVE EXISTING SHINGLE ROOF TO DECK AND REPLACE WITH NEW FELT UNDERLAYMENT MIN R-20 INSULATION, NECESSARY FLASHINGS, AND ROOFING. WORK TO COMPLY WITH OBC CHAPTER 15
010-093986-00 | 010-O058E-13200 | 2023-05-22 | EMEPC2321201 |  | 0 | Installing 200 amp freestanding service in parking lot for outdoor events Available fault current required at time of inspection
010-093987-00 | 010-M143-03900 | 2023-10-23 | MMEPR2345011 |  | 0 | INSTALLATION OF 25 FEET, 3/4-INCH TO 1-INCH BLACK IRON PIPING, ALL OUTSIDE AND ABOVEGROUND, FROM NATURAL GAS METER TO HOME STANDBY GENERATOR. LICENSE NUMBER: P00723 ¦ SCOPE ITEM: FUEL GAS OR LP GAS
010-093987-00 | 010-M143-03900 | 2023-10-23 | EMEPR2345008 |  | 0 | INSTALLATION OF AN 18KW HOME STANDBY GENERATOR WITH A 200 AMP AUTOMATIC TRANSFER SWITCH. LOAD CALCS REQUIRED AT TIME OF INSPECTION.
010-093987-00 | 010-M143-03900 | 2019-11-07 | RSWDR1905731 |  | 11000 | REMOVE EXISTING 4 WINDOW(S), 0 DOOR(S) AND REPLACE WITH NEW. WORK TO COMPLY WITH RCO 612, RCO 308, AND RCO 113.6.1 WITH A U VALUE OF 0.35 OR BETTER. WINDOWS INFO: MAIN STRUCTURE.
010-093988-00 | 010-M143-07700 | 2024-10-24 | ALTR2442776 |  | 7000 | IPlan Approval: Final Reviewed For Compliance Under: 2019 Residential Code Of Ohio Use/Occupancy Group: 1, 2, 3 Family Dwelling Construction Type: V-B Description Of Work: Alter a 1 Story Framed, 1 Family attached Dwelling by installing, 1 push p
010-093991-00 | 010-N097-03400 | 2019-07-12 | RSWDR1903427 |  | 5210 | Remove existing shingle roof to deck and replace with new felt underlayment, ice barrier membrane at eave, necessary flashings, and new asphalt shingles. Work to comply with RCO chapter 9 & Manufacture installation instructions.Roof Info: TEAROFF SHINGLE
010-093992-00 | 010-N097-03500 | 2019-08-07 | RSWDR1903968 |  | 23000 | REMOVE EXISTING EXTERIOR WALL COVERING SYSTEM AND REPLACE WITH NEW EXTERIOR SIDING OVER AN APPROVED WATER-RESISTIVE BARRIER. WORK TO COMPLY WITH RCO 703. REMOVE EXISTING SHINGLE ROOF TO DECK AND REPLACE WITH NEW FELT UNDERLAYMENT, ICE BARRIER MEMBRANE
010-094001-00 | 010-N132A-13400 | 2019-07-14 | MMLSR1913606 |  | 0 | MLS SCOPE: REPLACEMENT OF A SINGLE FURNACE LICENSE NUMBER: H00402 ¦ SCOPE ITEM: FURNACES / AIR HANDLERS / RTUS
010-094001-00 | 010-N132A-13400 | 2019-07-14 | PMLSR1913607 |  | 0 | MLS SCOPE: WATER HEATER REPLACEMENT
010-094001-00 | 010-N132A-13400 | 2019-08-07 | EMEPR1917879 |  | 0 | INSTALLATION OF A RECEPTACLE/CIRCUIT FOR THE NEW POWER VENT GAS HOT WATER HEATER LOCATED IN THE BASEMENT
010-094001-00 | 010-N132A-13400 | 2020-07-01 | RSWDR2002903 |  | 7200 | REMOVE EXISTING SHINGLE ROOF TO DECK AND REPLACE WITH NEW FELT UNDERLAYMENT, ICE BARRIER MEMBRANE AT EAVE, NECESSARY FLASHINGS, AND NEW ASPHALT SHINGLES. WORK TO COMPLY WITH RCO CHAPTER 9 & MANUFACTURE INSTALLATION INSTRUCTIONS.
010-094002-00 | 010-N132A-09100 | 2019-09-23 | MMLSR1919124 |  | 0 | MLS SCOPE: REPLACEMENT OF A SINGLE FURNACE, A/C AND/OR HEAT PUMP LICENSE NUMBER: H00150 ¦ SCOPE ITEM: FURNACES / AIR HANDLERS / RTUS
010-094004-00 | 010-N132A-09300 | 2022-09-27 | PMEPR2238855 |  | 0 | REPLACING SANITRAY FROM THE FLOOR DOWN, TYING ON TO EXISTING BRANCH LINES AND VENTS. REPLACING KITCHEN STACK FROM FLOOR JOISTS DOWN TO THE BASEMENT. REPLACING ALL LINES WITH SCHEDULE 40 PVC PIPE AND FITTINGS. ALL MATERIALS TO COMPLY WITH OHIO PLUMBING CO
010-094006-00 | 010-N132A-09500 | 2019-11-11 | EMEPR1923174 |  | 0 | REMOVE AND REPLACE 200 AMP SERVICE AND PANEL
010-094009-00 | 010-N132A-09800 | 2021-05-13 | RSWDR2117678 |  | 3543 | Remove existing 5 window(s), 0 door(s) and replace with new. Work to comply with RCO 612, RCO 308, and RCO 113.6.1 with a U Value of 0.35 or Better.Windows Info: 5 - Awnings
010-094010-00 | 010-N132A-08300 | 2024-08-05 | MMLSR2431779 |  | 0 | NULL MLS SCOPE: REPLACEMENT OF A SINGLE A/C UNIT OR HEAT PUMP LICENSE NUMBER: H00169 ¦ SCOPE ITEM: AIR CONDITIONING (INCLUDING CONDENSERS, EVAPORATORS, COMPRESSORS)
010-094012-00 | 010-N132A-08500 | 2023-11-01 | EMEPR2346400 |  | 0 | REPLACE 100 AMP PANEL, METER BASE, SERVICE ENTRY WIRE, COMPLETE GROUNDING SYSTEM, WHOLE HOME SURGE PROTECTOR
010-094015-00 | 010-N132A-08800 | 2019-05-22 | RSWDR1902409 |  | 7000 | Remove existing shingle roof to deck and replace with new felt underlayment, ice barrier membrane at eave, necessary flashings, and new asphalt shingles. Work to comply with RCO chapter 9 & Manufacture installation instructions.
010-094016-00 | 010-N132A-08900 | 2022-04-04 | MMLSR2213867 |  | 0 | MLS SCOPE: REPLACEMENT OF A SINGLE FURNACE, A/C AND/OR HEAT PUMP LICENSE NUMBER: H00169 ¦ SCOPE ITEM: AIR CONDITIONING (INCLUDING CONDENSERS, EVAPORATORS, COMPRESSORS)
010-094016-00 | 010-N132A-08900 | 2023-03-31 | PMLSR2313737 |  | 0 | MLS Scope: Water Heater Replacement
010-094018-00 | 010-N132A-07000 | 2021-09-21 | PMLSR2137257 |  | 0 | MLS Scope: Water Heater Replacement
010-094019-00 | 010-M126L-04200 | 2019-02-07 | PMLSR1902506 |  | 0 | MLS Scope: Water Heater Replacement
010-094021-00 | 010-M128A-14300 | 2020-11-24 | RSWDR2006139 |  | 10621 | REMOVE EXISTING SHINGLE ROOF TO DECK AND REPLACE WITH NEW FELT UNDERLAYMENT, ICE BARRIER MEMBRANE AT EAVE, NECESSARY FLASHINGS, AND NEW ASPHALT SHINGLES. WORK TO COMPLY WITH RCO CHAPTER 9 & MANUFACTURE INSTALLATION INSTRUCTIONS.ROOF INFO: SHINGLE TEAR OF
010-094022-00 | 010-M128A-16100 | 2021-09-24 | RSWDR2138029 |  | 1491 | Remove existing 2 window(s), 0 door(s) and replace with new. Work to comply with RCO 612, RCO 308, and RCO 113.6.1 with a U Value of 0.35 or Better.
010-094022-00 | 010-M128A-16100 | 2021-08-10 | PMEPR2131403 |  | 0 | replace existing tub with acrylic shower base and wall surround, replace existing valve fixture (connect to existing drain and existing supply lines). Any new water distribution pipe and fittings will comply with one of the referenced standards listed in
010-094023-00 | 010-M128A-14800 | 2022-04-21 | EMEPR2216457 |  | 0 | INSTALL OUTLET FOR SUMP
010-094023-00 | 010-M128A-14800 | 2022-03-02 | ALTR2209143 |  | 41000 | ALT 1 STY SINGLE FAMILY DWG BY INSTALLING INTERIOR PERIMETER DRAIN SUMP WELL AND PUMP. SEPARATE ELECTRIC REQUIRED FOR PUMP ELECTRIC IF NEEDED.
010-094023-00 | 010-M128A-14800 | 2023-11-01 | EMEPR2346465 |  | 0 | REPLACE 200 AMP PANEL, METER BASE, SERVICE ENTRY WIRE, WHOLE HOME SURGE PROTECTOR
010-094024-00 | 010-M128A-15600 | 2022-03-31 | ALTR2213543 |  | 18000 | PLAN APPROVAL: FINAL REVIEWED FOR COMPLIANCE UNDER: 2019 RESIDENTIAL CODE OF OHIO USE/OCCUPANCY GROUP: 1, 2, 3 FAMILY DWELLING CONSTRUCTION TYPE: V-B DESCRIPTION OF WORK: ALTER A 1 STORY FRAMED, 1 FAMILY DWELLING BY REPLACING WINDOWS AND SIDING.
010-094025-00 | 010-M128A-16600 | 2020-11-03 | MMLSR2022925 |  | 0 | MLS SCOPE: REPLACEMENT OF A SINGLE FURNACE LICENSE NUMBER: H00286 ¦ SCOPE ITEM: FURNACES / AIR HANDLERS / RTUS
010-094026-00 | 010-M130-08500 | 2022-08-10 | EMEPR2232248 |  | 0 | REPLACE EXISTING SERVICE ENTRANCE EQUIPMENT WITH NEW.
010-094026-00 | 010-M130-08500 | 2021-05-13 | MMLSR2117634 |  | 0 | MLS Scope: Replacement of a Single Furnace, A/C and/or Heat Pump License Number: H01006 ¦ Scope Item: air conditioning (including condensers, evaporators, compressors)
010-094026-00 | 010-M130-08500 | 2024-01-19 | PMEPI2404067 |  | 6384 | ALTER ONE FAMILY 1 STORY DWELLING BY INSTALLING SUMP PUMP AND PIT ONLY
010-094026-00 | 010-M130-08500 | 2024-01-19 | EMEPR2404140 |  | 0 | Building Permit/Plan Review: pmepi2404067 Install dedicated gfi for sump pump.
010-094031-00 | 010-M141-09600 | 2024-02-29 | MMLSR2409272 |  | 0 | MLS SCOPE: REPLACEMENT OF A SINGLE FURNACE, A/C AND/OR HEAT PUMP LICENSE NUMBER: H01163 ¦ SCOPE ITEM: FURNACES / AIR HANDLERS / RTUS
010-094042-00 | 010-M016-06300 | 2024-04-02 | RSWDR2413702 |  | 11730 | Remove existing shingle roof to deck and replace with new felt underlayment, ice barrier membrane at eave, necessary flashings, and new asphalt shingles. Work to comply with RCO chapter 9 & Manufacture installation instructions.
010-094042-00 | 010-M016-06300 | 2024-10-27 | RSWDR2442975 |  | 40000 | Remove existing 17 window(s), 2 door(s) and replace with new. Work to comply with RCO 612, RCO 308, and RCO 113.6.1 with a U Value of 0.35 or Better. Remove existing exterior wall covering system and replace with new exterior siding over an approved wa
010-094045-00 | 010-N104A-01000 | 2021-10-25 | ALTR2142120 |  | 29314 | Plan Approval: Final Reviewed For Compliance Under: 2019 Residential Code Of Ohio Use/Occupancy Group: 1, 2, 3 Family Dwelling Construction Type: V-B Description Of Work: Alter a 1 Story Framed, 1 Family Dwelling by installing 0 Carbon Fiber Str
010-094047-00 | 010-N125-11600 | 2019-02-28 | RSWDR1900636 |  | 11892 | Remove existing shingle roof to deck and replace with new felt underlayment, ice barrier membrane at eave, necessary flashings, and new asphalt shingles. Work to comply with RCO chapter 9 & Manufacture installation instructions.Roof Info: RE-ROOF MAIN HO
010-094053-00 | 010-N095-02500 | 2019-11-05 | PMEPR1922746 |  | 0 | INSTALL ACRYLIC TUB LINER AND WALL SURROUND OVER EXISTING TUB AND WALL, REPLACE EXISTING VALVE FIXTURE (CONNECT TO EXISTING DRAIN AND EXISTING SUPPLY LINES). ANY NEW WATER DISTRIBUTION PIPE AND FITTINGS WILL COMPLY WITH ONE OF THE STANDARDS LISTED IN OPC
010-094061-00 | 010-C017-01400 | 2022-07-07 | MMEPC2227314 |  | 0 | INSTALL 80% 90,000BTU HORIZONTAL FURNACE AND 3 TON A/C UNIT. LICENSE NUMBER: H00522 ¦ SCOPE ITEM: FURNACES / AIR HANDLERS / RTUS
010-094061-00 | 010-C017-01400 | 2019-05-21 | ROOFC1904988 |  | 66959 | FLAT ROOF LAYOVER BUILDING PERMIT TO INSTALL NEW TPO ROOF MEMBRANE OVER EXISTING EPDM MEMBRANE. EXISTING DRAINS AND SLOPES TO REMAIN. NO ADDITIONAL INSULATION REQUIRED. WORK TO CONFORM TO OBC CHAPTER 15. PREP THE EXISTING ROOF FOR A LAYOVER. INSTALL
010-094063-00 | 010-H002-01500 | 2021-09-08 | EMEPR2135555 |  | 0 | Upgrade Electrical Service to 200 Amps
010-094063-00 | 010-H002-01500 | 2021-09-08 | EMEPR2135549 |  | 0 | Upgrade Electrical Service to 200 Amp
010-094065-00 | 010-I065-10200 | 2020-01-13 | RSWDR2000166 |  | 3800 | REMOVE EXISTING 8 WINDOW(S), 0 DOOR(S) AND REPLACE WITH NEW. WORK TO COMPLY WITH RCO 612, RCO 308, AND RCO 113.6.1 WITH A U VALUE OF 0.35 OR BETTER. REMOVE EXISTING EXTERIOR WALL COVERING SYSTEM AND REPLACE WITH NEW EXTERIOR SIDING OVER AN APPROVED WAT
010-094066-00 | 010-M050-04500 | 2020-02-18 | MMLSR2003603 |  | 0 | MLS SCOPE: REPLACEMENT OF A SINGLE FURNACE, A/C AND/OR HEAT PUMP LICENSE NUMBER: H00745 ¦ SCOPE ITEM: AIR CONDITIONING (INCLUDING CONDENSERS, EVAPORATORS, COMPRESSORS)
010-094066-00 | 010-M050-04500 | 2024-06-21 | MMLSR2425607 |  | 0 | MLS Scope: Replacement of a Single Furnace, A/C and/or Heat Pump License Number: H00150 ¦ Scope Item: furnaces / air handlers / RTUs
010-094067-00 | 010-N037B-04200 | 2023-02-13 | EMEPM2307297 |  | 0 | Building Permit/Plan Review: DMGM2248141 Reinstall one outlet and one wall heater back in new wall.
010-094067-00 | 010-N037B-04200 | 2021-11-19 | EMEPC2146049 |  | 0 | REMOVE AND REPLACE EXISTING DISCONNECT AND SERVICE PANEL WITH NEW, LIKE EQUIVALENT. AVAILABLE FAULT CURRENT MUST BE MARKED AT TIME OF INSPECTION
010-094070-00 | 010-M143-04400 | 2023-01-16 | PMEPR2303570 |  | 0 | BUILDING PERMIT/PLAN REVIEW: ADDR2238943 ADD PLUMBING FOR A BATHROOM, AND A STACKABLE WASHER ON A NEW ADDITION
010-094070-00 | 010-M143-04400 | 2023-03-04 | EMEPR2310006 |  | 0 | BUILDING PERMIT/PLAN REVIEW: ADDR2238943 NEW ELECTRIC IN A ADDITION
010-094070-00 | 010-M143-04400 | 2023-02-18 | MMEPR2308108 |  | 0 | BUILDING PERMIT/PLAN REVIEW: ADDR2238943 INSTALL MINI SPLIT VENT FAN VENT DRYER LICENSE NUMBER: H00435 ¦ SCOPE ITEM: DUCTWORK / DAMPERS
010-094074-00 | 010-M062-02600 | 2022-04-12 | EMEPR2215063 |  | 0 | ADD OUTLET FOR SUMP PUMP
010-094074-00 | 010-M062-02600 | 2022-04-14 | ALTM2215418 |  | 4116 | ALTERATION IN BASEMENT OF EXISTING 2-STORY W/ BASEMENT, MULTI-FAMILY DWELLING TO INSTALL A SUMP PIT/PUMP AND APPLICABLE DISCHARGE PIPING TO EXTERIOR. SEPARATE ELECTRIC TRADE PERMIT REQUIRED.
010-094076-00 | 010-N079-01800 | 2022-09-29 | MMLSR2239104 |  | 0 | MLS SCOPE: REPLACEMENT OF A SINGLE FURNACE, A/C AND/OR HEAT PUMP LICENSE NUMBER: H00020 ¦ SCOPE ITEM: AIR CONDITIONING (INCLUDING CONDENSERS, EVAPORATORS, COMPRESSORS)
010-094077-00 | 010-O102E-00300 | 2022-11-04 | RSWDR2244565 |  | 15000 | ALTER EXISTING DWELLING BUILDING TO REMOVE EXISTING SHINGLE ROOF TO DECK AND REPLACE WITH NEW FELT UNDERLAYMENT, ICE BARRIER MEMBRANE AT EAVE, NECESSARY FLASHINGS AND NEW METAL SHINGLES. WORK TO COMPLY WITH RCO 905 & MANUFACTURE INSTALLATION INSTRUCTION
010-094080-00 | 010-I043-05800 | 2022-03-24 | PMEPR2212532 |  | 0 | REPLACE FAULTY PVC FITTING IN WALL WITH NEW PVC FITTING AND ADDED CLEANOUT FOR RODDING
010-094083-00 | 010-N128B-08600 | 2020-09-11 | RSWDR2004546 |  | 5975 | REMOVE EXISTING SHINGLE ROOF TO DECK AND REPLACE WITH NEW FELT UNDERLAYMENT, ICE BARRIER MEMBRANE AT EAVE, NECESSARY FLASHINGS, AND NEW ASPHALT SHINGLES. WORK TO COMPLY WITH RCO CHAPTER 9 & MANUFACTURE INSTALLATION INSTRUCTIONS.
010-094089-00 | 010-N128B-08800 | 2019-06-03 | MMLSR1910575 |  | 0 | MLS Scope: Replacement of a Single Furnace, A/C and/or Heat Pump License Number: H00124 ¦ Scope Item: air conditioning (including condensers, evaporators, compressors)
010-094089-00 | 010-N128B-08800 | 2021-02-02 | MMLSR2103871 |  | 0 | MLS Scope: Replacement of a Single Furnace License Number: H00124 ¦ Scope Item: furnaces / air handlers / RTUs
010-094089-00 | 010-N128B-08800 | 2024-04-05 | PMLSR2414275 |  | 0 | MLS SCOPE: WATER HEATER REPLACEMENT
010-094094-00 | 010-F064-03300 | 2024-06-26 | MMLSR2426456 |  | 0 | MLS SCOPE: REPLACEMENT OF A SINGLE A/C UNIT OR HEAT PUMP LICENSE NUMBER: H00150 ¦ SCOPE ITEM: FURNACES / AIR HANDLERS / RTUS
010-094099-00 | 010-H003-01800 | 2024-11-19 | PMEPR2445921 |  | 0 | Building Permit/Plan Review: ALTR2434979 Alter existing plumbing to remodel 2nd floor primary and hall bathrooms.
010-094099-00 | 010-H003-01800 | 2024-02-01 | EMEPR2405557 |  | 0 | Install 200amp Separate Service on Detached Garage. Service to be overhead utility supply. Install two 50amp 220v wall outlets in detached garage.
010-094102-00 | 010-M143-00700 | 2024-04-12 | RSWDR2415281 |  | 52835 | REMOVE EXISTING SHINGLE ROOF TO DECK AND REPLACE WITH NEW FELT UNDERLAYMENT, ICE BARRIER MEMBRANE AT EAVE, NECESSARY FLASHINGS, AND NEW ASPHALT SHINGLES. WORK TO COMPLY WITH RCO CHAPTER 9 & MANUFACTURE INSTALLATION INSTRUCTIONS.
010-094102-00 | 010-M143-00700 | 2020-05-04 | MMLSR2008348 |  | 0 | MLS SCOPE: REPLACEMENT OF A SINGLE FURNACE, A/C AND/OR HEAT PUMP LICENSE NUMBER: H00020 ¦ SCOPE ITEM: FURNACES / AIR HANDLERS / RTUS
010-094102-00 | 010-M143-00700 | 2019-06-18 | PMLSR1911625 |  | 0 | MLS Scope: Water Heater Replacement
010-094103-00 | 010-E010-06500 | 2021-11-03 | EMEPR2143628 |  | 0 | REPLACEMENT OF THE EXISTING 100 AMP PANEL WITH RECONNECTION TO EXISTING CIRCUITS PLUS THE INSTALL OF (2) 30 AMP A/C CIRCUITS.
010-094103-00 | 010-E010-06500 | 2024-09-20 | PMLSR2438233 |  | 0 | MLS Scope: Gas Water Heater Replacement
010-094103-00 | 010-E010-06500 | 2024-10-28 | PMLSR2442987 |  | 0 | MLS Scope: Gas Water Heater Replacement
010-094107-00 | 010-O014S-00100 | 2021-04-05 | DMGC2111984 |  | 9000 | Plan Approval: Conditional: See Conditions of Plan Approval. Reviewed For Compliance Under: 2017 OBC and ICC A117.1-2009 with modifications in OBC 1112.0. Work Not Included In This Approval: Plumbing, Mechanical, Electrical, Fire Alarm, Fire Suppre
010-094107-00 | 010-O014S-00100 | 2023-06-29 | RSWDR2326958 |  | 66147 | REMOVE EXISTING SHINGLE ROOF TO DECK AND REPLACE WITH NEW FELT UNDERLAYMENT, ICE BARRIER MEMBRANE AT EAVE, NECESSARY FLASHINGS, AND NEW ASPHALT SHINGLES. WORK TO COMPLY WITH RCO CHAPTER 9 & MANUFACTURE INSTALLATION INSTRUCTIONS.
010-094110-00 | 010-M145-21600 | 2022-09-08 | RSWDR2236382 |  | 2282 | REMOVE EXISTING SHINGLE ROOF TO DECK AND REPLACE WITH NEW FELT UNDERLAYMENT, ICE BARRIER MEMBRANE AT EAVE, NECESSARY FLASHINGS, AND NEW ASPHALT SHINGLES. WORK TO COMPLY WITH RCO CHAPTER 9 & MANUFACTURE INSTALLATION INSTRUCTIONS.ROOF INFO: SHINGLE TEAR OF
010-094111-00 | 010-M145-21700 | 2023-02-24 | RSWDR2309019 |  | 8462 | REMOVE EXISTING SHINGLE ROOF TO DECK AND REPLACE WITH NEW FELT UNDERLAYMENT, ICE BARRIER MEMBRANE AT EAVE, NECESSARY FLASHINGS, AND NEW ASPHALT SHINGLES. WORK TO COMPLY WITH RCO CHAPTER 9 & MANUFACTURE INSTALLATION INSTRUCTIONS.
010-094113-00 | 010-M145-21900 | 2019-07-04 | PMLSR1912917 |  | 0 | MLS SCOPE: WATER HEATER REPLACEMENT
010-094113-00 | 010-M145-21900 | 2019-07-04 | MMLSR1912916 |  | 0 | MLS SCOPE: REPLACEMENT OF A SINGLE FURNACE LICENSE NUMBER: H00618 ¦ SCOPE ITEM: FURNACES / AIR HANDLERS / RTUS
010-094113-00 | 010-M145-21900 | 2019-02-06 | EMEPR1902455 |  | 0 | NEW ELECTRICAL SERVICE
010-094115-00 | 010-M145-22100 | 2024-09-11 | RSWDR2436851 |  | 5384 | Remove existing shingle roof to deck and replace with new felt underlayment, ice barrier membrane at eave, necessary flashings, and new asphalt shingles. Work to comply with RCO chapter 9 & Manufacture installation instructions.Roof Info: complete shingl
010-094116-00 | 010-M145-11700 | 2019-03-21 | ALTR1902435 |  | 4000 | ALTER 2 STY SFD BY INSTALLING SUMP WELL AND PUMP. SEPARATE ELECTRIC REQUIRED FOR PUMP ELECTRIC IF NEEDED.
010-094116-00 | 010-M145-11700 | 2019-03-22 | EMEPR1905401 |  | 0 | BUILDING PERMIT/PLAN REVIEW: ALTR1902435 INSTALLING OUTLET FOR SUMP PUMP
010-094116-00 | 010-M145-11700 | 2019-03-22 | PMEPR1905403 |  | 0 | BUILDING PERMIT/PLAN REVIEW: ALTR1902435 SINGLE ITEM REPLACEMENT CLEAN OUT/FLOOR DRAIN AND ASSOCIATED FITTINGS
010-094118-00 | 010-M166D-15000 | 2021-10-27 | PMEPR2142509 |  | 0 | BASEMENT BREAKUP/ REPLACING CORRODED/DEFECTIVE PIPING MATERIALS. REPLACING APPROXIMATELY 30 FEET OF UNDERGROUND BUILDING DRAIN. REPLACING FLOOR DRAIN AND STAND PIPE FOR LAUNDRY. CONNECTING TO EXISTING SANITARY STACK. REPLACING LINES USING PVC PIPING MATE
010-094118-00 | 010-M166D-15000 | 2019-05-23 | PMLSR1909767 |  | 0 | MLS SCOPE: WATER HEATER REPLACEMENT
010-094118-00 | 010-M166D-15000 | 2019-05-09 | MMLSR1908680 |  | 0 | MLS SCOPE: REPLACEMENT OF A SINGLE FURNACE LICENSE NUMBER: H00286 ¦ SCOPE ITEM: FURNACES / AIR HANDLERS / RTUS
010-094122-00 | 010-M079-05400 | 2021-12-13 | PMEPR2148900 |  | 0 | BUILDING PERMIT/PLAN REVIEW: ADDR2138818 INSTALL DVW TO FIRST FLOOR FOR TUB/SHOWER, TOILET AND LAV, KITCHEN SINK AND DISHWASHER. INSTALL DVW TO SECOND FLOOR SHOWER, TOILET AND 2 LAVS. SNAP CAST IRON IN BASEMENT AND TAKE IT OUT ROOF.
010-094122-00 | 010-M079-05400 | 2022-11-18 | PMEPR2246397 |  | 0 | Replace 30 ft of 4in cast iron with PVC This is for the cast iron in the basement floor
010-094122-00 | 010-M079-05400 | 2022-01-11 | MMEPR2203078 |  | 0 | BUILDING PERMIT/PLAN REVIEW: ADDR2138818 INSTALL NEW SUPPLY AND RETUN VENT FOR THE SECOND FLOOR ADDITION LICENSE NUMBER: H00722 ¦ SCOPE ITEM: AIR CONDITIONING (INCLUDING CONDENSERS, EVAPORATORS, COMPRESSORS)
010-094122-00 | 010-M079-05400 | 2021-12-09 | EMEPR2149212 |  | 0 | BUILDING PERMIT/PLAN REVIEW: ADDR2138818 2ND FLOOR REMODEL. REC, SWITCH AND LIGHTING ADD WHERE NEEDED AND TO CODE 1ST FLOOR KITCHEN AND BATH REMODEL. REC, SWITCH AND LIGHTS ADDED WHERE NEEDED TO CODE.
010-094124-00 | 010-M079-05200 | 2024-01-03 | PMEPI2402187 |  | 5478 | ALTER ONE FAMILY 1 STORY DWELLING BY INSTALLING SUMP PUMP AND PIT ONLY
010-094124-00 | 010-M079-05200 | 2023-11-15 | PMLSR2348307 |  | 0 | MLS SCOPE: WATER HEATER REPLACEMENT
010-094124-00 | 010-M079-05200 | 2024-01-03 | EMEPR2402250 |  | 0 | BUILDING PERMIT/PLAN REVIEW: PMEPI2402187 INSTALL DEDICATED GFI FOR SUMP PUMP.
010-094125-00 | 010-M079-05100 | 2022-08-18 | PMEPR2233538 |  | 0 | REPLACING CORRODED DEFECTIVE PIPING MATERIALS, REPLACING SANITARY STACK IN BASEMENT. REPLACING BRANCH LINES TO TOILET, LAVATORY SINK AND BATH TUB. REPLACING LINES USING PVC PIPING MATERIALS. ALL MATERIALS APPROVED IN 702.1
010-094125-00 | 010-M079-05100 | 2022-12-06 | RSWDR2248368 |  | 9053 | Remove existing 10 window(s), 0 door(s) and replace with new. Work to comply with RCO 612, RCO 308, and RCO 113.6.1 with a U Value of 0.35 or Better.
010-094129-00 | 010-M079-04700 | 2022-03-30 | MMLSR2213266 |  | 0 | NULL MLS SCOPE: REPLACEMENT OF A SINGLE A/C UNIT OR HEAT PUMP LICENSE NUMBER: H00425 ¦ SCOPE ITEM: AIR CONDITIONING (INCLUDING CONDENSERS, EVAPORATORS, COMPRESSORS)
010-094132-00 | 010-M079-04400 | 2023-09-06 | RSWDR2337943 |  | 20000 | REMOVE EXISTING 11 WINDOW(S), 2 DOOR(S) AND REPLACE WITH NEW. WORK TO COMPLY WITH RCO 612, RCO 308, AND RCO 113.6.1 WITH A U VALUE OF 0.35 OR BETTER. REMOVE EXISTING SHINGLE ROOF TO DECK AND REPLACE WITH NEW FELT UNDERLAYMENT, ICE BARRIER MEMBRANE AT
010-094134-00 | 010-M079-04200 | 2019-05-03 | MMLSR1908334 |  | 0 | MLS Scope: Replacement of a Single A/C Unit or Heat Pump License Number: H00020 ¦ Scope Item: air conditioning (including condensers, evaporators, compressors)
010-094135-00 | 010-M079-04100 | 2020-11-17 | MMLSR2024072 |  | 0 | MLS SCOPE: REPLACEMENT OF A SINGLE FURNACE, A/C AND/OR HEAT PUMP LICENSE NUMBER: H00610 ¦ SCOPE ITEM: FURNACES / AIR HANDLERS / RTUS
010-094135-00 | 010-M079-04100 | 2021-06-30 | RSWDR2125062 |  | 2242 | Remove existing 3 window(s), 0 door(s) and replace with new. Work to comply with RCO 612, RCO 308, and RCO 113.6.1 with a U Value of 0.35 or Better.Windows Info: 2 LARGE IN LIVINGROOM AND ONE NEXT TO FRIDGE
010-094135-00 | 010-M079-04100 | 2022-11-10 | MMLSR2245190 |  | 0 | MLS Scope: Replacement of a Single A/C Unit or Heat Pump License Number: H00610 ¦ Scope Item: air conditioning (including condensers, evaporators, compressors)
010-094139-00 | 010-M079-03700 | 2022-10-31 | RSWDR2243737 |  | 8900 | REMOVE EXISTING 10 WINDOW(S), 2 DOOR(S) AND REPLACE WITH NEW. WORK TO COMPLY WITH RCO 612, RCO 308, AND RCO 113.6.1 WITH A U VALUE OF 0.35 OR BETTER. REMOVE EXISTING EXTERIOR WALL COVERING SYSTEM AND REPLACE WITH NEW EXTERIOR SIDING OVER AN APPROVED WA
010-094144-00 | 010-M079-03200 | 2022-05-24 | RSWDR2221038 |  | 18000 | REMOVE EXISTING 4 WINDOW(S), 2 DOOR(S) AND REPLACE WITH NEW. WORK TO COMPLY WITH RCO 612, RCO 308, AND RCO 113.6.1 WITH A U VALUE OF 0.35 OR BETTER. REMOVE EXISTING EXTERIOR WALL COVERING SYSTEM AND REPLACE WITH NEW EXTERIOR SIDING OVER AN APPROVED WAT
010-094145-00 | 010-M079-03100 | 2024-11-13 | RSWDR2445142 |  | 7560 | REMOVE EXISTING SHINGLE ROOF TO DECK AND REPLACE WITH NEW FELT UNDERLAYMENT, ICE BARRIER MEMBRANE AT EAVE, NECESSARY FLASHINGS, AND NEW ASPHALT SHINGLES. WORK TO COMPLY WITH RCO CHAPTER 9 & MANUFACTURE INSTALLATION INSTRUCTIONS. ROOF INFO: TEAR OFF AND I
010-094149-00 | 010-M079-02700 | 2024-05-21 | RSWDR2420646 |  | 9500 | REMOVE EXISTING SHINGLE ROOF TO DECK AND REPLACE WITH NEW FELT UNDERLAYMENT, ICE BARRIER MEMBRANE AT EAVE, NECESSARY FLASHINGS, AND NEW ASPHALT SHINGLES. WORK TO COMPLY WITH RCO CHAPTER 9 & MANUFACTURE INSTALLATION INSTRUCTIONS.
010-094149-00 | 010-M079-02700 | 2021-05-13 | MMLSR2117494 |  | 0 | MLS Scope: Replacement of a Single A/C Unit or Heat Pump License Number: H00855 ¦ Scope Item: air conditioning (including condensers, evaporators, compressors)
010-094149-00 | 010-M079-02700 | 2022-03-23 | MMLSR2212216 |  | 0 | MLS SCOPE: REPLACEMENT OF A SINGLE FURNACE LICENSE NUMBER: H00855 ¦ SCOPE ITEM: FURNACES / AIR HANDLERS / RTUS
010-094152-00 | 010-M079-02400 | 2021-03-04 | MMLSR2107608 |  | 0 | MLS Scope: Replacement of a Single Furnace License Number: H00425 ¦ Scope Item: furnaces / air handlers / RTUs
010-094156-00 | 010-M079-02000 | 2023-12-27 | MMLSR2352960 |  | 0 | MLS SCOPE: REPLACEMENT OF A SINGLE FURNACE LICENSE NUMBER: H00150 ¦ SCOPE ITEM: FURNACES / AIR HANDLERS / RTUS
010-094160-00 | 010-M079-01500 | 2024-09-18 | EMLSR2437937 |  | 0 | BUILDING PERMIT/PLAN REVIEW: PLEX2437003 MLS SCOPE: ELECTRIC FOR SOLAR PHOTOVOLTAIC (PV) SYSTEM
010-094172-00 | 010-M079-00300 | 2024-03-29 | PMLSR2413499 |  | 0 | MLS SCOPE: WATER HEATER REPLACEMENT
010-094172-00 | 010-M079-00300 | 2024-04-10 | RSWDR2415032 |  | 1550 | REMOVE EXISTING 4 WINDOW(S), 0 DOOR(S) AND REPLACE WITH NEW. WORK TO COMPLY WITH RCO 612, RCO 308, AND RCO 113.6.1 WITH A U VALUE OF 0.35 OR BETTER.
010-094173-00 | 010-M079-00200 | 2021-12-06 | MMLSR2147932 |  | 0 | MLS SCOPE: REPLACEMENT OF A SINGLE FURNACE LICENSE NUMBER: H00425 ¦ SCOPE ITEM: FURNACES / AIR HANDLERS / RTUS
010-094177-00 | 010-K058-14600 | 2022-06-01 | PMEPR2222185 |  | 0 | BUILDING PERMIT/PLAN REVIEW: ALTR2150332 PER ORIGINAL PERMIT
010-094177-00 | 010-K058-14600 | 2022-06-01 | PMEPR2222185 |  | 0 | BUILDING PERMIT/PLAN REVIEW: ALTR2150332 PER ORIGINAL PERMIT
010-094177-00 | 010-K058-14600 | 2022-06-01 | MMEPR2222178 |  | 0 | BUILDING PERMIT/PLAN REVIEW: ALTR2150332 NOTED ON ORIGINAL BP LICENSE NUMBER: HO9999
010-094177-00 | 010-K058-14600 | 2021-12-27 | ALTR2150332 |  | 10000 | *REVISION 1/7/2022 ACC: REVISE FRAMING AS PER REVISED DRAWINGS* PLAN APPROVAL: FINAL REVIEWED FOR COMPLIANCE UNDER: 2019 RESIDENTIAL CODE OF OHIO USE/OCCUPANCY GROUP: 1, 2, 3 FAMILY DWELLING CONSTRUCTION TYPE: V-B DESCRIPTION OF WORK: ALTER
010-094177-00 | 010-K058-14600 | 2022-06-01 | MMEPR2222178 |  | 0 | BUILDING PERMIT/PLAN REVIEW: ALTR2150332 NOTED ON ORIGINAL BP LICENSE NUMBER: HO9999
010-094177-00 | 010-K058-14600 | 2019-02-13 | MMLSR1902881 |  | 0 | MLS Scope: Replacement of a Single Furnace License Number: H00847 ¦ Scope Item: furnaces / air handlers / RTUs
010-094177-00 | 010-K058-14600 | 2023-07-18 | EMEPR2329843 |  | 0 | BUILDING PERMIT/PLAN REVIEW: ALTR2150332 SEE PLANS
010-094177-00 | 010-K058-14600 | 2023-07-18 | EMEPR2329843 |  | 0 | BUILDING PERMIT/PLAN REVIEW: ALTR2150332 SEE PLANS
010-094179-00 | 010-M164-22300 | 2021-09-08 |  |  |  | OWNER STATES THE 6 X 12 EP HAS BEEN CONVERTED TO FINISHED LIVING AREA. ADJUST SF.
010-094182-00 | 010-M128A-05200 | 2023-01-06 | PMEPR2302496 |  | 0 | 1) permit pull 2) using pumper to extract sewer waste volume in basement thru window access 3) sawcut and remove existing concrete up to 20’ x 1.5’ or 2’ 4) haul out spoils 5) hand excavate the existing cast iron sewer main that is compromised 6) cut
010-094182-00 | 010-M128A-05200 | 2019-05-31 | ALTR1905406 |  | 20900 | ALTER 1 STORY TWO FAMILY DWELLING TO REMOVE WOOD SIDING, INSTALL NEW OSB ON EXTERIOR OF WALLS AND INSTALL NEW HARDIEBOARD SIDING. FRAMING AND FINAL INSPECTIONS ARE REQUIRED. NO PLANS REQUIRED.
010-094188-00 | 010-M128A-12100 | 2019-10-23 | MMLSR1921764 |  | 0 | MLS SCOPE: REPLACEMENT OF A SINGLE FURNACE LICENSE NUMBER: H00350 ¦ SCOPE ITEM: FURNACES / AIR HANDLERS / RTUS
010-094193-00 | 010-M128A-11600 | 2020-08-26 | EMEPR2017555 |  | 0 | BUILDING PERMIT/PLAN REVIEW: ALTR2007464 ALT 1 STY SFD INSTALLING ELECTRICAL OUTLET FOR NEW SUMP PUMP. UNFINISHED BASEMENT.
010-094193-00 | 010-M128A-11600 | 2020-08-11 | ALTR2007464 |  | 19500 | PLAN APPROVAL: FINAL REVIEWED FOR COMPLIANCE UNDER: 2019 RESIDENTIAL CODE OF OHIO USE/OCCUPANCY GROUP: 1, 2, 3 FAMILY DWELLING CONSTRUCTION TYPE: V-B DESCRIPTION OF WORK: ALTER A 1 STORY SINGLE FAMILY DWELLING BY INSTALLING 27 CARBON FIBER WALL
010-094194-00 | 010-M128A-11500 | 2021-06-15 | PMEPR2122554 |  | 0 | replace 14 feet of 3in cast iron stack with PVC replace 10 feet of 1 1/2 in cast iron stack with PVC
010-094194-00 | 010-M128A-11500 | 2024-04-29 | MMLSR2417341 |  | 0 | MLS SCOPE: REPLACEMENT OF A SINGLE FURNACE, A/C AND/OR HEAT PUMP LICENSE NUMBER: H01163 ¦ SCOPE ITEM: FUEL GAS OR LP GAS
010-094195-00 | 010-M128A-11400 | 2024-01-08 | MMLSR2402693 |  | 0 | MLS Scope: Replacement of a Single Furnace License Number: H00846 ¦ Scope Item: furnaces / air handlers / RTUs
010-094195-00 | 010-M128A-11400 | 2023-07-14 | MMLSR2329185 |  | 0 | MLS Scope: Replacement of a Single A/C Unit or Heat Pump License Number: H00846 ¦ Scope Item: furnaces / air handlers / RTUs
010-094201-00 | 010-M128A-10800 | 2024-04-23 | PMLSR2416604 |  | 0 | MLS SCOPE: WATER HEATER REPLACEMENT
010-094204-00 | 010-M128A-10200 | 2019-04-24 | PMEPR1907583 |  | 0 | Tub/Wall/Fixture ¿ install acrylic tub liner and wall surround over existing tub and wall, replace existing valve fixture (connect to existing drain and existing supply lines)
010-094205-00 | 010-M128A-10100 | 2022-04-21 | RSWDR2216486 |  | 1862 | REMOVE EXISTING 0 WINDOW(S), 2 DOOR(S) AND REPLACE WITH NEW. WORK TO COMPLY WITH RCO 612, RCO 308, AND RCO 113.6.1 WITH A U VALUE OF 0.35 OR BETTER.
010-094205-00 | 010-M128A-10100 | 2025-02-11 |  |  |  | COMPL OF REMOD
010-094205-00 | 010-M128A-10100 | 2024-10-16 | RSWDR2442608 |  | 16500 | REMOVE EXISTING 13 WINDOW(S), 6 DOOR(S) AND REPLACE WITH NEW. WORK TO COMPLY WITH RCO 612, RCO 308, AND RCO 113.6.1 WITH A U VALUE OF 0.35 OR BETTER. REMOVE EXISTING EXTERIOR WALL COVERING SYSTEM AND REPLACE WITH NEW EXTERIOR SIDING OVER AN APPROVED WAT
010-094216-00 | 010-M128A-08600 | 2020-10-12 | PMEPR2021173 |  | 0 | BASEMENT BREAKUP REPLACING APPROXIMATELY 7’OF UNDERGROUND BUILDING DRAIN. TAKING EXISTING STACK AND SHIFTING OVER AGAINST THE WALL AND TYING IN EXISTING FLOOR DRAIN TO THE BACKSIDE OF THE SANITARY STACK. INSTALLING NEW LAUNDRY STAND PIPE AND TYING IT INT
010-094217-00 | 010-M128A-08500 | 2021-09-15 | RSWDR2136595 |  | 5100 | Remove existing 2 window(s), 3 door(s) and replace with new. Work to comply with RCO 612, RCO 308, and RCO 113.6.1 with a U Value of 0.35 or Better.
010-094226-00 | 010-M128A-07600 | 2022-07-28 | EMEPR2230508 |  | 0 | TO REPLACE EXISTING METER BASE WITH 200 AMP METER TO REPLACE 2/0 SERVICE WIRE WITH 4/0 ALUMINUM SERVICE WIRE TO REPLACE 100 AMP MAIN BREAKER EATON PANEL WITH 200 AMP MAIN LUG HOME LINE PANEL TO UPDATE GROUNDING WITH BARE COPPER #6 AND TWO GROUND RODS
010-094227-00 | 010-M128A-07200 | 2024-06-02 | MMLSR2422415 |  | 0 | MLS SCOPE: REPLACEMENT OF A SINGLE FURNACE, A/C AND/OR HEAT PUMP LICENSE NUMBER: H00150 ¦ SCOPE ITEM: FURNACES / AIR HANDLERS / RTUS
010-094228-00 | 010-M128A-07100 | 2023-08-28 | PMLSR2336520 |  | 0 | MLS Scope: Water Heater Replacement
010-094233-00 | 010-M128A-06600 | 2021-02-15 | MMLSR2105365 |  | 0 | MLS Scope: Replacement of a Single Furnace License Number: H00150 ¦ Scope Item: furnaces / air handlers / RTUs
010-094236-00 | 010-M128A-06300 | 2019-03-06 | MMLSR1904165 |  | 0 | MLS Scope: Replacement of a Single Furnace, A/C and/or Heat Pump License Number: H00374 ¦ Scope Item: furnaces / air handlers / RTUs
010-094240-00 | 010-M128A-05000 | 2023-05-09 | MMLSR2319207 |  | 0 | MLS Scope: Replacement of a Single Furnace, A/C and/or Heat Pump License Number: H01132 ¦ Scope Item: unit heaters
010-094245-00 | 010-M128A-03200 | 2023-06-08 | EMLSR2323837 |  | 0 | BUILDING PERMIT/PLAN REVIEW: PLEX2321393 MLS SCOPE: ELECTRIC FOR SOLAR PHOTOVOLTAIC (PV) SYSTEM
010-094245-00 | 010-M128A-03200 | 2023-05-02 | RSWDR2318195 |  | 6848 | REMOVE EXISTING SHINGLE ROOF TO DECK AND REPLACE WITH NEW FELT UNDERLAYMENT, ICE BARRIER MEMBRANE AT EAVE, NECESSARY FLASHINGS, AND NEW ASPHALT SHINGLES. WORK TO COMPLY WITH RCO CHAPTER 9 & MANUFACTURE INSTALLATION INSTRUCTIONS.ROOF INFO: SHINGLE TEAR OF
010-094259-00 | 010-M164-24800 | 2020-04-22 | PMEPR2007711 |  | 0 | REMOVE LEAD TOILET DROP AND FLANGE REPLACING WITH SCH 40 PVC AND INSTALL NEW FLANGE - REPLACE BATHTUB AND LAVATORY DRAIN LINES WITH SCH 40 PVC. ALL NEW DWV PIPE AND FITTINGS WILL COMPLY WITH ONE OF THE REFERENCED STANDARDS LISTED IN OPC TABLE 702.1, TABL
010-094260-00 | 010-M164-24900 | 2019-06-24 | EMEPR1912081 |  | 0 | BUILDING PERMIT/PLAN REVIEW: ALTR1906310 INSTALLING OUTLET FOR SUMP PUMP
010-094260-00 | 010-M164-24900 | 2019-06-24 | ALTR1906310 |  | 4000 | ALT SINGLE FAMILY DWG BY INSTALLING SUMP WELL AND PUMP. SEPARATE ELECTRIC REQUIRED FOR PUMP ELECTRIC IF NEEDED.
010-094265-00 | 010-M164-25500 | 2021-10-14 | RSWDM2140697 |  | 25000 | - Removal of 34 window(s), 0 door(s) and and replacement with same type and in same size openings in an existing multi-family building. No drawings or specs provided. A final structural inspection will be required to complete this permit. Work to comply
010-094265-00 | 010-M164-25500 | 2023-06-22 | RSWDR2325908 |  | 18870 | REMOVE EXISTING SHINGLE ROOF TO DECK AND REPLACE WITH NEW FELT UNDERLAYMENT, ICE BARRIER MEMBRANE AT EAVE, NECESSARY FLASHINGS, AND NEW ASPHALT SHINGLES. WORK TO COMPLY WITH RCO CHAPTER 9 & MANUFACTURE INSTALLATION INSTRUCTIONS.
010-094266-00 | 010-M164-25600 | 2021-10-14 | RSWDM2140686 |  | 25000 | - Removal of 34 window(s), 0 door(s) and and replacement with same type and in same size openings in an existing multi-family building. No drawings or specs provided. A final structural inspection will be required to complete this permit. Work to comply
010-094266-00 | 010-M164-25600 | 2023-09-18 | RSWDM2339607 |  | 11625 | REMOVAL OF EXISTING ROOFING TO DECK AND INSTALLATION OF NEW ASPHALT SHINGLE ROOFING, FELT, ICE GUARD, AND FLASHINGS ON AN EXISTING MULTI-FAMILY BUILDING PER OHIO BUILDING CODE SECTION 1507.2 AND MANUFACTURERS INSTALLATION INSTRUCTIONS. NO DRAWINGS OR SPE
010-094268-00 | 010-N128B-10500 | 2021-10-04 |  |  |  | OWNER STATES THE HOME HAS ONE FAMILY ROOM. ADJUST ROOM COUNT.
010-094268-00 | 010-N128B-10500 | 2022-08-02 | EMEPR2231199 |  | 0 | BUILDING PERMIT/PLAN REVIEW: ALTR2220077 MOVE SERVICE TO NEW GARAGE RESEED HOUSE FROM GARAGE AND REPLACE PANEL IN HOUSE WIRE GARAGE PER PLANS AND SPECS
010-094268-00 | 010-N128B-10500 | 2020-08-13 | PMEPR2016564 |  | 0 | DRY BASEMENT. INSTALL 4” BACKWATER VALVE WITH HIGH WATER ALARM. TIE ON TO EXISTING 4” CAST IRON PIPING AND INSTALL NEW SCHEDULE 40 PVC PIPE AND FITTINGS. INSTALL NEW SUMP PIT AND SUMP PUMP WITH 1 ½” CHECK VALVE AND SCHEDULE 40 PVC PIPE AND FITTINGS.
010-094268-00 | 010-N128B-10500 | 2020-08-14 | EMEPR2016659 |  | 0 | VALVE AND SUMP PUMP
010-094268-00 | 010-N128B-10500 | 2022-05-17 | ALTR2220077 |  | 35000 | PLAN APPROVAL: FINAL REVIEWED FOR COMPLIANCE UNDER: 2019 RESIDENTIAL CODE OF OHIO USE/OCCUPANCY GROUP: 1, 2, 3 FAMILY DWELLING CONSTRUCTION TYPE: V-B DESCRIPTION OF WORK: ALTER A 1 STORY FRAMED, 1 FAMILY DWELLING BY BUILDING A 24’X 24’ DETACHED
010-094274-00 | 010-R068-02600 | 2019-06-14 | MMLSR1911469 |  | 0 | MLS Scope: Replacement of a Single Furnace, A/C and/or Heat Pump License Number: H00240 ¦ Scope Item: air conditioning (including condensers, evaporators, compressors)
010-094274-00 | 010-R068-02600 | 2023-06-28 | EMEPR2326859 |  | 0 | Service Upgrade to 200amp. Overhead Riser same location.
010-094279-00 | 010-M021-18200 | 2020-09-09 | ROOFC2008593 |  | 17925 | BUILDING PERMIT TO REMOVE EXISTING ROOFING TO DECK AND INSTALL NEW ASPHALT SHINGLE ROOFING, FELT, ICE GUARD, AND FLASHINGS ON AN EXISTING COMMERCIAL BUILDING. NO DRAWINGS OR SPECS PROVIDED. A FINAL STRUCTURAL INSPECTION WILL BE REQUIRED TO COMPLETE THIS
010-094281-00 | 010-N128B-11200 | 2022-10-13 | MMLSR2241258 |  | 0 | MLS SCOPE: REPLACEMENT OF A SINGLE FURNACE, A/C AND/OR HEAT PUMP LICENSE NUMBER: H00374 ¦ SCOPE ITEM: FURNACES / AIR HANDLERS / RTUS
010-094287-00 | 010-M128A-17500 | 2023-05-10 | MMLSR2319359 |  | 0 | MLS Scope: Replacement of a Single Furnace, A/C and/or Heat Pump License Number: H00855 ¦ Scope Item: air conditioning (including condensers, evaporators, compressors) License Number: H00855 ¦ Scope Item: furnaces / air handlers / RTUs
010-094289-00 | 010-M036-20700 | 2021-12-17 | MMLSR2149407 |  | 0 | MLS SCOPE: REPLACEMENT OF A SINGLE FURNACE, A/C AND/OR HEAT PUMP LICENSE NUMBER: H00425 ¦ SCOPE ITEM: AIR CONDITIONING (INCLUDING CONDENSERS, EVAPORATORS, COMPRESSORS)
010-094295-00 | 010-M164-25300 | 2022-07-06 | RSWDM2227187 |  | 14229 | REMOVAL OF EXISTING ROOFING TO DECK AND INSTALLATION OF NEW ASPHALT SHINGLE ROOFING, FELT, ICE GUARD, AND FLASHINGS ON AN EXISTING MULTI-FAMILY BUILDING PER OHIO BUILDING CODE SECTION 1507.2 AND MANUFACTURERS INSTALLATION INSTRUCTIONS. NO DRAWINGS OR SPE
010-094303-00 | 010-M079-01700 | 2024-08-29 | MMLSR2435349 |  | 0 | MLS SCOPE: REPLACEMENT OF A SINGLE FURNACE, A/C AND/OR HEAT PUMP LICENSE NUMBER: H01163 ¦ SCOPE ITEM: FURNACES / AIR HANDLERS / RTUS
010-094309-00 | 010-A032-04800 | 2021-01-19 | EMEPR2101197 |  | 0 | Meter Can Replacement
010-094309-00 | 010-A032-04800 | 2021-01-20 | MMLSR2102109 |  | 0 | MLS Scope: Replacement of a Single Furnace, A/C and/or Heat Pump License Number: H00210 ¦ Scope Item: furnaces / air handlers / RTUs
010-094312-00 | 010-N104A-12100 | 2021-02-18 | EMEPM2105853 |  | 0 | REPLACE EXISTING 100 AMP PUSHMATIC PANELS WITH NEW 100 AMP PANELS FOR 4 UNITS AND HOUSE PANEL
010-094312-00 | 010-N104A-12100 | 2020-10-22 | RSWDM2010131 |  | 9000 | ALTERATION TO INSTALL 33 NEW WINDOWS (ALL) AND 7 NEW DOORS (DOUBLE FRONT, 4 REAR, & 1 BASEMENT) ON AN EXISTING MULTIFAMILY BUILDING (SAME SIZE AS EXISTING). NO DRAWINGS OR SPECS PROVIDED. A FINAL STRUCTURAL BUILDING INSPECTION WILL BE REQUIRED TO COMPLE
010-094312-00 | 010-N104A-12100 | 2020-11-03 | MMEPC2023017 |  | 0 | WE WILL BE REPLACING 4 STOLEN FURNACES TO EXISTING DUCTS & GAS, ELECTRIC. LICENSE NUMBER: H00105 ¦ SCOPE ITEM: FURNACES / AIR HANDLERS / RTUS
010-094312-00 | 010-N104A-12100 | 2021-03-15 |  |  | 6000 | RECHECK FOR REHAB/OCCUP
010-094320-00 | 010-J053-00300 | 2019-02-25 | RSWDR1900579 |  | 7627 | REMOVE EXISTING SHINGLE ROOF TO DECK AND REPLACE WITH NEW FELT UNDERLAYMENT, ICE BARRIER MEMBRANE AT EAVE, NECESSARY FLASHINGS, AND NEW ASPHALT SHINGLES. WORK TO COMPLY WITH RCO CHAPTER 9 & MANUFACTURE INSTALLATION INSTRUCTIONS.
010-094324-00 | 010-M050-20400 | 2019-11-12 | PMEPR1923231 |  | 0 | INSTALL ACRYLIC TUB LINER AND WALL SURROUND OVER EXISTING TUB AND WALL, REPLACE EXISTING VALVE FIXTURE (CONNECT TO EXISTING DRAIN AND EXISTING SUPPLY LINES). ANY NEW WATER DISTRIBUTION PIPE AND FITTINGS WILL COMPLY WITH ONE OF THE STANDARDS LISTED IN OPC
010-094324-00 | 010-M050-20400 | 2020-07-28 | PMEPI2006841 |  | 2800 | ALT 1 STY SINGLE FAMILY DWG BY INSTALLING SUMP WELL AND PUMP FOR BLUEPRINT COLUMBUS. UNFINISHED BASEMENT. SEPARATE ELECTRIC REQUIRED FOR PUMP ELECTRIC IF NEEDED.
010-094324-00 | 010-M050-20400 | 2020-08-17 | EMEPR2016801 |  | 0 | BUILDING PERMIT/PLAN REVIEW: PMEPI2006841 ALT 1 STY SINGLE FAMILY DWG BY INSTALLING NEW ELECTRICAL OUTLET FOR SUMP PUMP.
010-094330-00 | 010-N078-04000 | 2020-11-05 | RSWDR2005804 |  | 2308 | REMOVE EXISTING SHINGLE ROOF TO DECK AND REPLACE WITH NEW FELT UNDERLAYMENT, ICE BARRIER MEMBRANE AT EAVE, NECESSARY FLASHINGS, AND NEW ASPHALT SHINGLES. WORK TO COMPLY WITH RCO CHAPTER 9 & MANUFACTURE INSTALLATION INSTRUCTIONS.
010-094332-00 | 010-B042-01000 | 2022-10-17 | RSWDR2241721 |  | 10000 | REMOVE EXISTING 10 WINDOW(S), 1 DOOR(S) AND REPLACE WITH NEW. WORK TO COMPLY WITH RCO 612, RCO 308, AND RCO 113.6.1 WITH A U VALUE OF 0.35 OR BETTER. WINDOWS INFO: REPLACEMENT OF 10 WINDOWS LIKE FOR LIKE . DOORS INFO: FRONT DOOR LIKE FOR LIKE .
010-094332-00 | 010-B042-01000 | 2023-09-20 |  |  |  | INT REHAB
010-094332-00 | 010-B042-01000 | 2023-12-13 |  |  |  | INT REHAB
010-094333-00 | 010-J018-04800 | 2019-01-01 |  | REVI
010-094337-00 | 010-K026-09200 | 2021-08-06 |  |  |  | INT REMOD
010-094337-00 | 010-K026-09200 | 2023-11-29 | MMLSR2349751 |  | 0 | MLS Scope: Replacement of a Single Furnace License Number: H01263 ¦ Scope Item: unit heaters
010-094345-00 | 010-M079-03300 | 2023-09-08 | EMEPR2338357 |  | 0 | BUILDING PERMIT/PLAN REVIEW: PMEPI2337796 INSTALL DEDICATED GFI OUTLET FOR SUMP PUMP.
010-094345-00 | 010-M079-03300 | 2023-09-06 | PMEPI2337796 |  | 5420 | ALTER ONE FAMILY 1 STORY DWELLING BY INSTALLING SUMP PUMP AND PIT ONLY
010-094350-00 | 010-A029-01400 | 2023-06-15 | MMEPC2324939 |  | 0 | Replace (1) each 2-ton Packaged gas/electric AC unit in Apartments 12 & 14 License Number: H00341 ¦ Scope Item: air conditioning (including condensers, evaporators, compressors)
010-094350-00 | 010-A029-01400 | 2021-11-01 | EMEPC2143246 |  | 0 | BUILDING PERMIT/PLAN REVIEW: ALTC2117291 REMOVAL AND INSTALLATION OF GENERAL POWER, RECEPTACLES AND LIGHTING. INCLUDES RELOCATION OF CIRCUITS.
010-094350-00 | 010-A029-01400 | 2021-12-16 | FALRC2149269 |  | 0 | ALTER EXISTING FIRE ALARM SYSTEM FOR CREATIVE LIVING BY INSTALLING DEVICES FOR INTERIOR ALTERATION. REFERENCE B.P. ALTC2117291 - (2) A/V DEVICES, (4) SMOKE/HEAT DETECTORS, (3) CO DETECTORS.
010-094350-00 | 010-A029-01400 | 2021-12-08 | MMEPC2148283 |  | 0 | BUILDING PERMIT/PLAN REVIEW: ALTC2117291 HVAC IN REMODELED CREATIVE LIVING LICENSE NUMBER: H00846 ¦ SCOPE ITEM: FURNACES / AIR HANDLERS / RTUS
010-094350-00 | 010-A029-01400 | 2021-11-05 | FSUPC2143991 |  | 126000 | 1531 PERRY STREET REFERENCE BUILDING PERMIT #ALTC2117291 ALTERATION TO EXISTING FIRE SPRINKLER SYSTEM TO RELOCATE 3 SPRINKLERS FOR COMMERCIAL REMODEL.
010-094350-00 | 010-A029-01400 | 2021-11-05 | FSUPC2143991 |  | 126000 | 1531 PERRY STREET REFERENCE BUILDING PERMIT #ALTC2117291 ALTERATION TO EXISTING FIRE SPRINKLER SYSTEM TO RELOCATE 3 SPRINKLERS FOR COMMERCIAL REMODEL.
010-094350-00 | 010-A029-01400 | 2021-12-16 | FALRC2149269 |  | 0 | ALTER EXISTING FIRE ALARM SYSTEM FOR CREATIVE LIVING BY INSTALLING DEVICES FOR INTERIOR ALTERATION. REFERENCE B.P. ALTC2117291 - (2) A/V DEVICES, (4) SMOKE/HEAT DETECTORS, (3) CO DETECTORS.
010-094351-00 | 010-M164-24700 | 2022-08-16 | PMLSM2233079 |  | 0 | MLS SCOPE: WATER HEATER REPLACEMENT
010-094352-00 | 010-I031-01200 | 2020-03-05 | EMEPR2004858 |  | 0 | BUILDING PERMIT/PLAN REVIEW: ALTR1909869 REWIRE
010-094352-00 | 010-I031-01200 | 2020-08-03 | MMLSR2015661 |  | 0 | BUILDING PERMIT/PLAN REVIEW: ALTR1909869 MLS SCOPE: REPLACEMENT OF A SINGLE A/C UNIT OR HEAT PUMP LICENSE NUMBER: H00359 ¦ SCOPE ITEM: HEAT PUMPS / GROUND SOURCE HEAT PUMPS LICENSE NUMBER: H00359 ¦ SCOPE ITEM: DUCTWORK / DAMPERS
010-094353-00 | 010-M183L-00500 | 2025-01-01 |  |  |  | SPL/NWP/VD
010-094364-00 | 010-M050-20700 | 2024-04-25 | RSWDR2416902 |  | 1000 | REMOVE EXISTING SHINGLE ROOF TO DECK AND REPLACE WITH NEW FELT UNDERLAYMENT, ICE BARRIER MEMBRANE AT EAVE, NECESSARY FLASHINGS, AND NEW ASPHALT SHINGLES. WORK TO COMPLY WITH RCO CHAPTER 9 & MANUFACTURE INSTALLATION INSTRUCTIONS.
010-094364-00 | 010-M050-20700 | 2020-03-12 | ALTR2002626 |  | 2700 | ALT 2 STY SINGLE FAMILY DWG BY INSTALLING SUMP WELL AND PUMP FOR BLUEPRINT COLUMBUS. SEPARATE ELECTRIC REQUIRED FOR PUMP ELECTRIC IF NEEDED. MLS. UNFINISHED BASEMENT.
010-094364-00 | 010-M050-20700 | 2020-03-12 | EMEPR2005361 |  | 0 | BUILDING PERMIT/PLAN REVIEW: ALTR2002626 INSTALLED ELECTRICAL OUTLET FOR SUMP PUMP.
010-094365-00 | 010-M050-20600 | 2021-03-12 | PMLSR2108754 |  | 0 | MLS Scope: Water Heater Replacement
010-094365-00 | 010-M050-20600 | 2021-03-17 | MMLSR2109519 |  | 0 | MLS Scope: Replacement of a Single Furnace, A/C and/or Heat Pump License Number: H00855 ¦ Scope Item: air conditioning (including condensers, evaporators, compressors) License Number: H00855 ¦ Scope Item: furnaces / air handlers / RTUs
010-094365-00 | 010-M050-20600 | 2024-01-31 | RSWDR2405457 |  | 2336 | Remove existing 0 window(s), 1 door(s) and replace with new. Work to comply with RCO 612, RCO 308, and RCO 113.6.1 with a U Value of 0.35 or Better.
010-094368-00 | 010-O014DD-00900 | 2023-01-11 | MMLSR2303095 |  | 0 | MLS Scope: Replacement of a Single Furnace, A/C and/or Heat Pump License Number: H00056 ¦ Scope Item: furnaces / air handlers / RTUs
010-094369-00 | 010-M098-14400 | 2023-02-24 | RSWDR2308902 |  | 17400 | Remove existing 11 window(s), 0 door(s) and replace with new. Work to comply with RCO 612, RCO 308, and RCO 113.6.1 with a U Value of 0.35 or Better.Windows Info: Remove 11 windows and replace with new. Same size and style. We are installing 9 double hu
010-094369-00 | 010-M098-14400 | 2024-09-17 | PMEPI2437726 |  | 3000 | SUMP PUMP PIT INSTALLATION
010-094369-00 | 010-M098-14400 | 2024-09-17 | PMEPR2437772 |  | 0 | BUILDING PERMIT/PLAN REVIEW: PMEPI2437726 INSTALLING A NEW SUMP PUMP PIT. WE ARE OPENING FLOOR IN BASEMENT TO INSTALL SUMP PUMP PIT TYING ONTO EXISTING PERIMETER TILES. WE WILL BE DISCHARGING THE GROUND WATER OUTSIDE THE HOME ABOVE NEW PIT LOCATION. WE
010-094370-00 | 010-M164-24300 | 2022-11-02 | EMLSM2244172 |  | 0 | MLS SCOPE: TEMPORARY/FREESTANDING SERVICE (UP TO 200 AMPS DURING CONSTRUCTION)
010-094370-00 | 010-M164-24300 | 2022-12-02 | EMEPR2248517 |  | 0 | INSTALLATION OF OPTIONAL STANDBY GENERATOR - LOAD CALCULATIONS TO BE PROVIDED AT TIME OF FINAL INSPECTION.
010-094377-00 | 010-D084-07300 | 2019-03-24 | PMEPR1905505 |  | 0 | INSTALL SUB WATER METER - ANY NEW WATER DISTRIBUTION PIPE AND FITTINGS WILL COMPLY WITH ONE OF THE STANDARDS LISTED IN OPC TABLE 605.4 OR 605.5. VALVES WILL BE PROVIDED IN ACCORDANCE WITH OPC SECTION 606, ANY NEW VALVES WILL COMPLY WITH ONE OF THE STANDA
010-094377-00 | 010-D084-07300 | 2019-01-03 | EMLSR1900151 |  | 0 | MLS SCOPE: SERVICE UPGRADE OF SINGLE FAMILY (UP TO 200 AMPS)
010-094377-00 | 010-D084-07300 | 2019-01-03 | EMLSR1900153 |  | 0 | MLS SCOPE: SERVICE UPGRADE OF SINGLE FAMILY (UP TO 200 AMPS)
010-094377-00 | 010-D084-07300 | 2019-03-24 | PMEPR1905504 |  | 0 | INSTALL SUB WATER METER - ANY NEW WATER DISTRIBUTION PIPE AND FITTINGS WILL COMPLY WITH ONE OF THE STANDARDS LISTED IN OPC TABLE 605.4 OR 605.5. VALVES WILL BE PROVIDED IN ACCORDANCE WITH OPC SECTION 606, ANY NEW VALVES WILL COMPLY WITH ONE OF THE STANDA
010-094380-00 | 010-D084-07700 | 2021-05-06 | RSWDR2116458 |  | 675 | Remove existing 1 window(s), 0 door(s) and replace with new. Work to comply with RCO 612, RCO 308, and RCO 113.6.1 with a U Value of 0.35 or Better.Windows Info: ONE WINDOW IN BACK OF HOUSE
010-094384-00 | 010-J016-05100 | 2019-10-31 | MMLSR1922381 |  | 0 | MLS SCOPE: REPLACEMENT OF A SINGLE FURNACE, A/C AND/OR HEAT PUMP LICENSE NUMBER: H00589 ¦ SCOPE ITEM: FURNACES / AIR HANDLERS / RTUS
010-094384-00 | 010-J016-05100 | 2023-09-01 | ALTR2337478 |  | 500 | PLAN APPROVAL: FINAL REVIEWED FOR COMPLIANCE UNDER: 2019 RESIDENTIAL CODE OF OHIO USE/OCCUPANCY GROUP: 1, 2, 3 FAMILY DWELLING CONSTRUCTION TYPE: V-B DESCRIPTION OF WORK: ALTER A 2 STORY FRAMED, 1 FAMILY DWELLING BY FRAMING IN AN EXISTING CONCRE
010-094386-00 | 010-J025-06500 | 2019-10-29 | PMLSR1922228 |  | 0 | MLS SCOPE: WATER HEATER REPLACEMENT
010-094387-00 | 010-N037B-01000 | 2025-01-01 |  |  |  | SPL/NWP/VD
010-094392-00 | 010-N070B-02600 | 2023-10-03 | MMEPC2341995 |  | 0 | REPLACEMENT OF (3) RTU'S License Number: R00219 ¦ Scope Item: coolers / freezers and any other refrigeration system for use other than comfort cooling
010-094393-00 | 010-N131-04300 | 2019-04-18 | RSWDR1901600 |  | 5727 | Remove existing shingle roof to deck and replace with new felt underlayment, ice barrier membrane at eave, necessary flashings, and new asphalt shingles. Work to comply with RCO chapter 9 & Manufacture installation instructions.
010-094395-00 | 010-M183B-04800 | 2019-05-01 | EMEPC1908138 |  | 0 | BUILDING PERMIT/PLAN REVIEW: DMGC1901191 ELECTRIC PER PLANS COMPLETION OF THE WORK DESCRIBED ON THIS PERMIT DOES NOT COMPLY BUILDING ORDER # UNSF1800214 OR ANY OTHER BUILDING ORDER ASSOCIATED WITH THIS PARCEL
010-094401-00 | 010-M130-08200 | 2021-12-27 | EMEPR2150265 |  | 0 | BUILDING PERMIT/PLAN REVIEW: PMEPI2150012 INSTALL ELECTRIC OUTLET IN BASEMENT FOR SUMP PUMP
010-094401-00 | 010-M130-08200 | 2021-12-22 | PMEPI2150012 |  | 3200 | ALT 1 STY SFD BY INSTALLING A SUMP WELL AND PUMP IN BASEMENT FOR BLUEPRINT COLUMBUS. SEPARATE ELECTRIC PERMIT REQUIRED FOR PUMP ELECTRIC, IF NEEDED.
010-094407-00 | 010-M048-11900 | 2021-07-26 | MMLSR2128877 |  | 0 | MLS Scope: Replacement of a Single Furnace, A/C and/or Heat Pump License Number: H00150 ¦ Scope Item: furnaces / air handlers / RTUs
010-094407-00 | 010-M048-11900 | 2023-08-02 | EMEPR2332454 |  | 0 | Service change.
010-094411-00 | 010-M037-18900 | 2022-09-07 | MMLSR2235991 |  | 0 | MLS SCOPE: REPLACEMENT OF A SINGLE FURNACE, A/C AND/OR HEAT PUMP LICENSE NUMBER: H00192 ¦ SCOPE ITEM: FURNACES / AIR HANDLERS / RTUS
010-094414-00 | 010-M023-09400 | 2022-10-27 | PMEPI2243286 |  | 4144 | ALT 2 STY SINGLE FAMILY DWG BY INSTALLING INTERIOR PERIMETER DRAIN SUMP WELL AND PUMP. SEPARATE ELECTRIC REQUIRED FOR PUMP ELECTRIC REQUIRED FOR PUMP ELECTRIC IF NEEDED. MLS
010-094414-00 | 010-M023-09400 | 2022-10-27 | EMEPR2243358 |  | 0 | BUILDING PERMIT/PLAN REVIEW: PMEPI2243286 ADD OUTLET FOR SUMP PUMP
010-094414-00 | 010-M023-09400 | 2020-03-02 | RSWDR2000766 |  | 8887 | REMOVE EXISTING SHINGLE ROOF TO DECK AND REPLACE WITH NEW FELT UNDERLAYMENT, ICE BARRIER MEMBRANE AT EAVE, NECESSARY FLASHINGS, AND NEW ASPHALT SHINGLES. WORK TO COMPLY WITH RCO CHAPTER 9 & MANUFACTURE INSTALLATION INSTRUCTIONS.
010-094414-00 | 010-M023-09400 | 2024-01-18 | RSWDR2403993 |  | 3500 | Remove existing exterior wall covering system and replace with new exterior siding over an approved water-resistive barrier. Work to comply with RCO 703. Siding Info: BOTH SIDES AND REAR.
010-094419-00 | 010-B058-03500 | 2021-01-01 |  |  |  | SPL/NWP/VD
010-094419-00 | 010-B058-03500 | 2019-08-20 | EMEPR1916747 |  | 0 | Sump pump outlet
010-094419-00 | 010-B058-03500 | 2019-07-29 | PMEPR1914906 |  | 0 | DRY BASEMENT. INSTALL 4” BACKWATER VALVE WITH HIGH WATER ALARM. TIE ON TO EXISTING 4” CAST IRON PIPING AND INSTALL NEW SCHEDULE 40 PVC PIPE AND FITTINGS. INSTALL NEW SUMP PIT AND SUMP PUMP WITH 1 ½” CHECK VALVE. ALL NEW DWV PIPE AND FITTINGS WILL COMPLY
010-094419-00 | 010-B058-03500 | 2021-09-22 | EMEPR2137471 |  | 0 | Replace 100 amp panel with 200 amp, service entry wire, complete grounding system, whole home surge protector and work in detached garage
010-094420-00 | 010-M108-07500 | 2023-02-24 | MMLSR2309031 |  | 0 | MLS Scope: Replacement of a Single Furnace, A/C and/or Heat Pump License Number: H00020 ¦ Scope Item: air conditioning (including condensers, evaporators, compressors)
010-094420-00 | 010-M108-07500 | 2021-07-14 | RSWDR2127103 |  | 4973 | Remove existing 0 window(s), 2 door(s) and replace with new. Work to comply with RCO 612, RCO 308, and RCO 113.6.1 with a U Value of 0.35 or Better. Doors Info: 2 SGD on the Ground Floor of the home
010-094427-00 | 010-M130-08100 | 2022-11-02 | RSWDR2244076 |  | 4749 | Remove existing 7 window(s), 0 door(s) and replace with new. Work to comply with RCO 612, RCO 308, and RCO 113.6.1 with a U Value of 0.35 or Better.Windows Info: Ultraview 1 3 Part Slider Configuration: 1/4 - 1/2 - 1/4 Grids: None Glass: Extreme 2 Pane/
010-094431-00 | 010-D041-03900 | 2022-07-12 |  |  |  | REHAB/DEMO
010-094431-00 | 010-D041-03900 | 2021-03-01 |  |  |  | IMPROVEMENTS
010-094431-00 | 010-D041-03900 | 2019-03-08 |  |  |  | RECK FOR TOTAL INT REMOD INCL ALL MECHS
010-094431-00 | 010-D041-03900 | 2022-07-12 |  |  |  | REHAB/DEMO
010-094432-00 | 010-I036-01300 | 2022-09-20 | MMLSR2237791 |  | 0 | MLS SCOPE: REPLACEMENT OF A SINGLE FURNACE, A/C AND/OR HEAT PUMP LICENSE NUMBER: H00150 ¦ SCOPE ITEM: FURNACES / AIR HANDLERS / RTUS
010-094432-00 | 010-I036-01300 | 2022-04-27 | RSWDR2217198 |  | 4229 | REMOVE EXISTING 6 WINDOW(S), 0 DOOR(S) AND REPLACE WITH NEW. WORK TO COMPLY WITH RCO 612, RCO 308, AND RCO 113.6.1 WITH A U VALUE OF 0.35 OR BETTER.WINDOWS INFO: REMOVE AND REPLACE 6 WINDOWS ON HOUSE LIKE FOR LIKE
010-094432-00 | 010-I036-01300 | 2019-09-27 | RSWDR1904921 |  | 4327 | REMOVE EXISTING 5 WINDOW(S), 0 DOOR(S) AND REPLACE WITH NEW. WORK TO COMPLY WITH RCO 612, RCO 308, AND RCO 113.6.1 WITH A U VALUE OF 0.35 OR BETTER.
010-094432-00 | 010-I036-01300 | 2022-11-09 | RSWDR2245173 |  | 1200 | Remove existing 0 window(s), 1 door(s) and replace with new. Work to comply with RCO 612, RCO 308, and RCO 113.6.1 with a U Value of 0.35 or Better.
010-094441-00 | 010-M164-14100 | 2022-08-23 | EMEPR2234117 |  | 0 | WIRE AND INSTALL 240 VOLT 24 KW GENERATOR AND TRANSFER SWITCH TO EXISTING SERVICE. GROUND SERVICE AND BOND WATER LINE.
010-094442-00 | 010-M164-14200 | 2024-04-25 | PMLSR2417001 |  | 0 | MLS Scope: Water Heater Replacement
010-094443-00 | 010-M164-14300 | 2023-05-16 | RSWDR2320155 |  | 13810 | Remove existing shingle roof to deck and replace with new felt underlayment, ice barrier membrane at eave, necessary flashings, and new asphalt shingles. Work to comply with RCO chapter 9 & Manufacture installation instructions.
010-094443-00 | 010-M164-14300 | 2021-03-25 | EMEPR2110631 |  | 0 | Building Permit/Plan Review: PMEPI2104662 Install electric outlet in basement for sump pump
010-094443-00 | 010-M164-14300 | 2021-02-09 | PMEPI2104662 |  | 2800 | ALT 1 STY SINGLE FAMILY DWG BY INSTALLING SUMP WELL & PUMP FOR BLUEPRINT COLUMBUS. UNFINISHED BASEMENT. SEPARATE ELECTRIC FOR PUMP ELECTRIC IF NEEDED.
010-094444-00 | 010-M164-14400 | 2021-08-02 | RSWDR2130164 |  | 7380 | Remove existing shingle roof to deck and replace with new felt underlayment, ice barrier membrane at eave, necessary flashings, and new asphalt shingles. Work to comply with RCO chapter 9 & Manufacture installation instructions.Roof Info: House and garage
010-094444-00 | 010-M164-14400 | 2022-03-22 | RSWDR2211972 |  | 3510 | ALTER EXISTING 1.5 STORY FRAME, 1 FAMILY DWELLING BUILDING TO REMOVE EXISTING METAL ROOF AT UPPER REAR DORMER TO DECK AND REPLACE WITH NEW FELT UNDERLAYMENT, ICE BARRIER MEMBRANE AT EAVE, NECESSARY FLASHINGS, AND NEW EPDM RUBBER ROOFING. WORK TO COMPLY
010-094444-00 | 010-M164-14400 | 2024-01-25 | RSWDR2404822 |  | 4201 | REMOVE AND REPLACE LOWER REAR EPDM ROOF TO CODE
010-094446-00 | 010-M164-14600 | 2023-08-06 | EMEPR2333093 |  | 0 | Building Permit/Plan Review: PLEX2331728 Residential photovoltaic, roof mounted 4.4 kW solar installation
010-094446-00 | 010-M164-14600 | 2020-12-29 | MMLSR2026866 |  | 0 | MLS Scope: Replacement of a Single Furnace, A/C and/or Heat Pump License Number: H00150 ¦ Scope Item: furnaces / air handlers / RTUs
010-094446-00 | 010-M164-14600 | 2020-06-11 | EMEPR2011298 |  | 0 | SERVICE CHANGE AND UPGRADE TO 200A
010-094446-00 | 010-M164-14600 | 2021-04-08 | RSWDR2112517 |  | 3246 | Alter existing dwelling building to remove existing rubber roof to deck and replace with new felt underlayment, ice barrier membrane at eave, necessary flashings, and new rubber roof. Work to comply with RCO 905.2 & Manufacture installation instructions.
010-094448-00 | 010-M164-14700 | 2019-08-29 | RSWDR1904379 |  | 9630 | Remove existing 3 window(s), 0 door(s) and replace with new. Work to comply with RCO 612, RCO 308, and RCO 113.6.1 with a U Value of 0.35 or Better.Windows Info: Replacing 3 windows with new located in breezeway.
010-094449-00 | 010-M050-06200 | 2021-07-26 | RSWDR2128960 |  | 10285 | REMOVE EXISTING 13 WINDOW(S), 0 DOOR(S) AND REPLACE WITH NEW. WORK TO COMPLY WITH RCO 612, RCO 308, AND RCO 113.6.1 WITH A U VALUE OF 0.35 OR BETTER.
010-094449-00 | 010-M050-06200 | 2024-09-26 | PMLSR2439055 |  | 0 | MLS Scope: Gas Water Heater Replacement
010-094449-00 | 010-M050-06200 | 2023-08-30 | PMEPR2336890 |  | 0 | REPLACING CORRODID/DEFECTIVE PIPING MATERIALS. REPLACING APPROXIMATLY 25 FEET OF UNDER GROUND BUILDING DRAIN. CONNECTING TO THE BASE OF EXISTING SANITARY STACK FROM SECOND FLOOR MAIN BATH. REPLACING BRANCH LINES TO LAUNDRY AND FLOOR DRAIN. REPLACING HORI
010-094450-00 | 010-M128B-16800 | 2023-07-11 | MMLSR2328589 |  | 0 | MLS Scope: Replacement of a Single A/C Unit or Heat Pump License Number: H00150 ¦ Scope Item: furnaces / air handlers / RTUs
010-094450-00 | 010-M128B-16800 | 2019-11-10 | MMLSR1923110 |  | 0 | MLS SCOPE: REPLACEMENT OF A SINGLE FURNACE LICENSE NUMBER: H00150 ¦ SCOPE ITEM: FURNACES / AIR HANDLERS / RTUS
010-094451-00 | 010-M164-15000 | 2021-09-23 | MMLSR2137796 |  | 0 | MLS Scope: Replacement of a Single A/C Unit or Heat Pump License Number: H00020 ¦ Scope Item: air conditioning (including condensers, evaporators, compressors)
010-094451-00 | 010-M164-15000 | 2022-02-25 | MMLSR2208601 |  | 0 | MLS SCOPE: REPLACEMENT OF A SINGLE FURNACE LICENSE NUMBER: H00020 ¦ SCOPE ITEM: FURNACES / AIR HANDLERS / RTUS
010-094452-00 | 010-C026-09200 | 2022-06-28 | FSUPC2226128 |  | 0 | 1290 ESSEX AVE STAND ALONE PERMIT ALTERATION TO EXISTING FIRE SPRINKLER SYSTEM TO RETROACTIVELY INSTALL BACKFLOW PREVENTER, REPLACE DRY VALVE AND AIR COMPRESSOR TO RESTORE FIRE SUPPRESSION SYSTEM TO BUILDING. EXISTING PIPE SCHEDULE SYSTEM VERIFIED TO B
010-094452-00 | 010-C026-09200 | 2022-06-28 | FSUPC2226128 |  | 0 | 1290 ESSEX AVE STAND ALONE PERMIT ALTERATION TO EXISTING FIRE SPRINKLER SYSTEM TO RETROACTIVELY INSTALL BACKFLOW PREVENTER, REPLACE DRY VALVE AND AIR COMPRESSOR TO RESTORE FIRE SUPPRESSION SYSTEM TO BUILDING. EXISTING PIPE SCHEDULE SYSTEM VERIFIED TO B
010-094452-00 | 010-C026-09200 | 2023-05-18 | EMEPC2320574 |  | 0 | EXTEND 120V CIRCUIT FROM DRY SPRINKLER SYSTEM TO ALARM BELL PER APPROVED FIRE PERMIT FSUPC2226128.
010-094452-00 | 010-C026-09200 | 2023-10-24 | ROOFC2345230 |  | 77999 | BUILDING PERMIT TO REMOVE EXISTING ROOFING TO DECK AND INSTALL NEW .060 FULLY ADHERED TPO RUBBER ROOFING, R-25 INSULATION, PENETRATIONS AND FLASHINGS ON AN EXISTING COMMERCIAL BUILDING PER OHIO BUILDING CODE SECTIONS 1507.13 & 1508 . NO DRAWINGS OR SPEC
010-094454-00 | 010-M164-13100 | 2020-07-17 | PMEPR2014368 |  | 0 | BUILDING PERMIT/PLAN REVIEW: PMEPI2006135 SINGLE ITEM REPLACEMENT CLEAN OUT/FLOOR DRAIN AND ASSOCIATED FITTINGS.
010-094454-00 | 010-M164-13100 | 2020-08-05 | EMEPR2015854 |  | 0 | BUILDING PERMIT/PLAN REVIEW: ALTR2005128 INSTALL ELECTRICAL OUTLET FOR SUMP PUMP.
010-094454-00 | 010-M164-13100 | 2020-06-11 | ALTR2005128 |  | 3700 | ALTER 1-STORY SFD BY INSTALLING (50) LF INTERIOR PERIMETER DRAIN. UNFINISHED BASEMENT. SEPERATE ELECTRIC REQUIRED FOR PUMP ELECTRIC IF NEEDED.
010-094454-00 | 010-M164-13100 | 2020-07-17 | EMEPR2014369 |  | 0 | BUILDING PERMIT/PLAN REVIEW: PMEPI2006135 INSTALL ELECTRIC OUTLET FOR SUMP PUMP IN BASEMENT
010-094454-00 | 010-M164-13100 | 2021-09-15 | RSWDR2136651 |  | 1131 | Remove existing 0 window(s), 1 door(s) and replace with new. Work to comply with RCO 612, RCO 308, and RCO 113.6.1 with a U Value of 0.35 or Better.
010-094454-00 | 010-M164-13100 | 2020-07-09 | PMEPI2006135 |  | 3700 | ALT 1 STY SINGLE FAMILY DWG BY INSTALLING SUMP WELL & PUMP FOR BLUE PRINT COLUMBUS. UNFINISHED BASEMENT. SEPARATE ELECTRIC REQUIRED FOR PUMP ELECTRIC IF NEEDED
010-094457-00 | 010-M164-13300 | 2022-09-23 | EMEPR2238383 |  | 0 | INSTALLATION OF A 22KW HOME STANDBY GENERATOR WITH A 200 AMP AUTOMATIC TRANSFER SWITCH. LOAD CALCULATIONS DUE AT TIME OF INSPECTION
010-094457-00 | 010-M164-13300 | 2022-09-23 | MMEPR2238387 |  | 0 | INSTALLATION OF +-15 FEET, 1-INCH, BLACK IRON PIPE, ALL OUTSIDE AND ABOVE GROUND, FROM NATURAL GAS METER TO HOME STANDBY GENERATOR. LICENSE NUMBER: P00723 ¦ SCOPE ITEM: FUEL GAS OR LP GAS
010-094459-00 | 010-M164-13500 | 2019-03-19 | MMEPR1905071 |  | 0 | BUILDING PERMIT/PLAN REVIEW: ALTR1900302 INSTALLING TWO BATHROOM FANS, INSTALLING ONE RANGE EXHAUST INSTALLING THREE SUPPLY DUCT RUNS, AND REROUTING THE FURNACE FLEE PIPE. LICENSE NUMBER: H00526 ¦ SCOPE ITEM: EXHAUST SYSTEMS (HOODS, FANS, ETC)
010-094459-00 | 010-M164-13500 | 2019-03-11 | PMEPR1904574 |  | 0 | BUILDING PERMIT/PLAN REVIEW: ALTR1900302 PLUMBING INSTALLATION FOR 2 BATH/KITCHEN/BASEMENT HOUSE REMODEL.
010-094459-00 | 010-M164-13500 | 2019-06-19 | RSWDR1902989 |  | 13399 | REMOVE EXISTING SHINGLE ROOF TO DECK AND REPLACE WITH NEW FELT UNDERLAYMENT, ICE BARRIER MEMBRANE AT EAVE, NECESSARY FLASHINGS, AND NEW ASPHALT SHINGLES. WORK TO COMPLY WITH RCO CHAPTER 9 & MANUFACTURE INSTALLATION INSTRUCTIONS.
010-094459-00 | 010-M164-13500 | 2019-03-10 | EMEPR1904503 |  | 0 | BUILDING PERMIT/PLAN REVIEW: ALTR1900302 REWIRING THE KITCHEN, BREEZE WAY, AND BATHROOM REMODELS TO CODE AND HOME OWNERS SPECIFICATIONS.
010-094459-00 | 010-M164-13500 | 2019-01-14 | ALTR1900302 |  | 158000 | ALTER A 2 STORY SINGLE FAMILY DWELLING: SCOPE OF WORK IS REMODEL 2 BATHROOMS, KITCHEN, AND BASEMENT. BASEMENT NOT TO BE USED AS A SLEEPING AREA. ALSO INSTALL NEW WINDOWS AND DOOR IN THE BREEZWAY. SEPARATE ELECTRIC, PLUMBING PERMIT REQUIRED.
010-094461-00 | 010-M164-13700 | 2024-08-01 | EMEPR2430677 |  | 0 | BUILDING PERMIT/PLAN REVIEW: ALTR2420597 CHAMPION SUN ROOM - BASIC ELECTRICAL WIRING
010-094463-00 | 010-M164-13900 | 2022-02-01 | PMLSR2205668 |  | 0 | MLS SCOPE: WATER HEATER REPLACEMENT
010-094464-00 | 010-M164-14000 | 2023-06-27 | EMEPR2326505 |  | 0 | INSTALLING 3 OUTDOOR LIGHTS AND A OUTDOOR RECEPTACLE. BRINGING POWER FROM ELECTRICAL PANEL THAT IS LOCATED ON SIDE OF HOUSE. WILL BE PUTTING THE LIGHTS ON ON PHOTOCELL.
010-094464-00 | 010-M164-14000 | 2023-04-30 | EMEPR2317861 |  | 0 | REMOVE EXISTING PANEL IN GARAGE AND INSTALL A NEW METER/LOAD CENTER COMBINATION 200 AMP ON THE SIDE OF THE HOUSE. WILL BE REMOVING THE EXISTING PANEL IN THE GARAGE AND SETTING A JUNCTION BOX IN ITS PLACE AND TAKING CIRCUITS OUT TO THE NEW LOAD CENTER. WI
010-094464-00 | 010-M164-14000 | 2019-10-10 |  |  |  | REMOD
010-094465-00 | 010-M164-17800 | 2022-03-03 | MMLSR2209356 |  | 0 | MLS SCOPE: REPLACEMENT OF A SINGLE FURNACE, A/C AND/OR HEAT PUMP LICENSE NUMBER: H00855 ¦ SCOPE ITEM: AIR CONDITIONING (INCLUDING CONDENSERS, EVAPORATORS, COMPRESSORS) LICENSE NUMBER: H00855 ¦ SCOPE ITEM: FURNACES / AIR HANDLERS / RTUS
010-094465-00 | 010-M164-17800 | 2023-04-25 | ADDR2317172 |  | 33099 | PLAN APPROVAL: FINAL REVIEWED FOR COMPLIANCE UNDER: 2019 RESIDENTIAL CODE OF OHIO USE/OCCUPANCY GROUP: 1, 2, 3 FAMILY DWELLING CONSTRUCTION TYPE: V-B DESCRIPTION OF WORK: ALTER A 1 STORY FRAMED, 1 FAMILY DWELLING: PROJECT SCOPE IS TO BUILD AN U
010-094465-00 | 010-M164-17800 | 2019-06-26 | RSWDR1903124 |  | 3000 | Remove existing 0 window(s), 1 door(s) and replace with new. Work to comply with RCO 612, RCO 308, and RCO 113.6.1 with a U Value of 0.35 or Better.
010-094467-00 | 010-M164-18100 | 2020-08-18 | RSWDR2004016 |  | 19290 | REMOVE EXISTING SHINGLE ROOF TO DECK AND REPLACE WITH NEW FELT UNDERLAYMENT, ICE BARRIER MEMBRANE AT EAVE, NECESSARY FLASHINGS, AND NEW ASPHALT SHINGLES. WORK TO COMPLY WITH RCO CHAPTER 9 & MANUFACTURE INSTALLATION INSTRUCTIONS.
010-094474-00 | 010-M096-00400 | 2020-01-01 |  |  |  | SPL_NWP_VD
010-094474-00 | 010-M096-00400 | 2019-04-30 | PMEPC1908045 |  | 0 | BUILDING PERMIT/PLAN REVIEW: ALTC1802187 DRAIN, WASTE AND VENT PIPING, DOMESTIC WATER PIPING, HOT WATER HEATERS (2) AND PLUMBING FIXTURES.
010-094474-00 | 010-M096-00400 | 2019-03-12 | ACS1902006 |  | 0 | ADVANCED CONSTRUCTION START WITHIN INTERIOR ONLY IN AN EXISTING COMMERCIAL BUILDING. WORK INCLUDES REMOVAL OF NON-LOAD BEARING WALLS AND NON-FIRE RATED WALLS / CEILINGS ONLY. APPLICANT PROCEEDS AT OWN RISK. WORK PERMITTED TO PROCEED TO POINT OF 1ST INSP
010-094474-00 | 010-M096-00400 | 2019-05-02 | EMEPC1908241 |  | 0 | BUILDING PERMIT/PLAN REVIEW: ALTC1802187 DEMO EXISTING ELECTRIC AND INSTALLING NEW ELECTRIC IN NEW WALLS AND NEW LIGHTS.
010-094474-00 | 010-M096-00400 | 2019-05-08 | MMEPC1908586 |  | 0 | BUILDING PERMIT/PLAN REVIEW: ALTC1802187 MISC DUCT & DEVICES; INSTALL (1) CEILING FAN W/DUCT; CA192137-LT LICENSE NUMBER: H00140 ¦ SCOPE ITEM: DUCTWORK / DAMPERS
010-094474-00 | 010-M096-00400 | 2024-08-22 | PMLSR2434419 |  | 0 | MLS SCOPE: WATER HEATER REPLACEMENT
010-094476-00 | 010-M096-00600 | 2023-04-06 | ADDR2314486 |  | 8000 | PLAN APPROVAL: FINAL REVIEWED FOR COMPLIANCE UNDER: 2019 RESIDENTIAL CODE OF OHIO USE/OCCUPANCY GROUP: 1, 2, 3 FAMILY DWELLING CONSTRUCTION TYPE: V-B DESCRIPTION OF WORK: ALTER A 1 FAMILY DWELLING BY BUILDING A 10’X 15’ FRAMED COVERED PORCH OVE
010-094477-00 | 010-M096-00700 | 2022-05-19 | EMEPR2220354 |  | 0 | NEW 100 AMP SERVICE
010-094477-00 | 010-M096-00700 | 2022-05-17 | RSWDR2220009 |  | 2000 | REMOVE EXISTING 0 WINDOW(S), 2 DOOR(S) AND REPLACE WITH NEW. WORK TO COMPLY WITH RCO 612, RCO 308, AND RCO 113.6.1 WITH A U VALUE OF 0.35 OR BETTER. DOORS INFO: REPLACE MAIN ENTRY AND SIDE DOORS. REMOVE EXISTING EXTERIOR WALL COVERING SYSTEM AND REPLAC
010-094478-00 | 010-M096-00800 | 2019-06-23 | MMLSR1912010 |  | 0 | MLS SCOPE: REPLACEMENT OF A SINGLE FURNACE, A/C AND/OR HEAT PUMP LICENSE NUMBER: H00825 ¦ SCOPE ITEM: AIR CONDITIONING (INCLUDING CONDENSERS, EVAPORATORS, COMPRESSORS)
010-094478-00 | 010-M096-00800 | 2022-10-07 | MMLSR2240399 |  | 0 | MLS SCOPE: REPLACEMENT OF A SINGLE A/C UNIT OR HEAT PUMP LICENSE NUMBER: H00761 ¦ SCOPE ITEM: AIR CONDITIONING (INCLUDING CONDENSERS, EVAPORATORS, COMPRESSORS)
010-094485-00 | 010-M096-01500 | 2023-06-09 | RSWDR2324013 |  | 0 | Remove existing shingle roof to deck and replace with new felt underlayment, ice barrier membrane at eave, necessary flashings, and new asphalt shingles. Work to comply with RCO chapter 9 & Manufacture installation instructions.
010-094485-00 | 010-M096-01500 | 2020-03-23 | MMLSR2005996 |  | 0 | MLS SCOPE: REPLACEMENT OF A SINGLE FURNACE LICENSE NUMBER: H00150 ¦ SCOPE ITEM: FURNACES / AIR HANDLERS / RTUS
010-094489-00 | 010-M096-01900 | 2019-09-16 | RSWDR1904699 |  | 3600 | REMOVE EXISTING SHINGLE ROOF TO DECK AND REPLACE WITH NEW FELT UNDERLAYMENT, ICE BARRIER MEMBRANE AT EAVE, NECESSARY FLASHINGS, AND NEW ASPHALT SHINGLES. WORK TO COMPLY WITH RCO CHAPTER 9 & MANUFACTURE INSTALLATION INSTRUCTIONS.
010-094493-00 | 010-M096-02300 | 2023-07-25 | EMEPR2330992 |  | 0 | replace two 100 amp panels 672/674 s wheatland
010-094493-00 | 010-M096-02300 | 2024-09-13 | RSWDR2437308 |  | 8500 | REMOVE EXISTING SHINGLE ROOF TO DECK AND REPLACE WITH NEW FELT UNDERLAYMENT, ICE BARRIER MEMBRANE AT EAVE, NECESSARY FLASHINGS, AND NEW ASPHALT SHINGLES. WORK TO COMPLY WITH RCO CHAPTER 9 & MANUFACTURE INSTALLATION INSTRUCTIONS. ROOF INFO: REPLACE ROOF.
010-094496-00 | 010-M096-02600 | 2023-02-14 | DMGR2307493 |  | 5500 | PLAN APPROVAL: FINAL REVIEWED FOR COMPLIANCE UNDER: 2019 RESIDENTIAL CODE OF OHIO USE/OCCUPANCY GROUP: 1, 2, 3 FAMILY DWELLING CONSTRUCTION TYPE: V-B DESCRIPTION OF WORK: ALTER A 1 STORY FRAMED, 1 FAMILY DWELLING: PROJECT SCOPE IS TO REPAIR THE
010-094497-00 | 010-M096-02700 | 2023-12-14 | PMLSR2351780 |  | 0 | MLS SCOPE: WATER HEATER REPLACEMENT
010-094498-00 | 010-M096-02800 | 2022-01-28 | RSWDR2205210 |  | 7500 | REMOVE EXISTING 9 WINDOW(S), 2 DOOR(S) AND REPLACE WITH NEW. WORK TO COMPLY WITH RCO 612, RCO 308, AND RCO 113.6.1 WITH A U VALUE OF 0.35 OR BETTER. INSTALL NEW ASPHALT SHINGLE ROOF OVER EXISTING ROOF. TWO ASPHALT SHINGLE ROOFS MAXIMUM PERMITTED PER R
010-094500-00 | 010-M096-03000 | 2021-08-18 | RSWDR2132642 |  | 150 | Remove existing 0 window(s), 1 door(s) and replace with new. Work to comply with RCO 612, RCO 308, and RCO 113.6.1 with a U Value of 0.35 or Better.
010-094500-00 | 010-M096-03000 | 2022-09-27 | EMLSR2238853 |  | 0 | BUILDING PERMIT/PLAN REVIEW: PLEX2236113 MLS SCOPE: ELECTRIC FOR SOLAR PHOTOVOLTAIC (PV) SYSTEM
010-094501-00 | 010-M096-03100 | 2023-03-03 | PMEPI2309850 |  | 5075 | ALTER 1 STY SINGLE FAMILY DWG BY INSTALLING SUMP PUMP AND PIT ONLY
010-094501-00 | 010-M096-03100 | 2023-03-03 | EMEPR2309943 |  | 0 | BUILDING PERMIT/PLAN REVIEW: PMEPI2309850 ADD OUTLET FOR SUMP PUMP
010-094504-00 | 010-M096-03400 | 2020-02-06 | EMEPR2002814 |  | 0 | BUILDING PERMIT/PLAN REVIEW: DMGR1912014 REPLACE WIRING IN AREAS AFFECTED BY FIRE. REPLACE BREAKER PANEL.
010-094504-00 | 010-M096-03400 | 2019-11-12 | DMGR1912014 |  | 69044 | PLAN APPROVAL: FINAL REVIEWED FOR COMPLIANCE UNDER: 2019 RESIDENTIAL CODE OF OHIO USE/OCCUPANCY GROUP: 1, 2, 3 FAMILY DWELLING CONSTRUCTION TYPE: V-B DESCRIPTION OF WORK: ALTER A 1 STORY FRAMED, 1 FAMILY DWELLING: PROJECT DESCRIPTION IS RESTORE
010-094504-00 | 010-M096-03400 | 2019-12-30 | MMEPR1926891 |  | 0 | BUILDING PERMIT/PLAN REVIEW: DMGR1912014 GAS PIPING PER PLANS LICENSE NUMBER: P00270
010-094504-00 | 010-M096-03400 | 2019-12-30 | PMEPR1926893 |  | 0 | BUILDING PERMIT/PLAN REVIEW: DMGR1912014 INSTALL PLUMBING PER PLANS
010-094504-00 | 010-M096-03400 | 2020-01-13 | MMEPR2000762 |  | 0 | BUILDING PERMIT/PLAN REVIEW: DMGR1912014 NEW FURNACE AIR CONDITIONER AND DUCT WORK FROM FIRE DAMAGE LICENSE NUMBER: H00306 ¦ SCOPE ITEM: FURNACES / AIR HANDLERS / RTUS
010-094506-00 | 010-M098-25600 | 2020-08-24 | RSWDR2004159 |  | 700 | INSTALL NEW METAL ROOF OVER EXISTING ASPHALT SHINGLE ROOF. TWO ASPHALT SHINGLE ROOFS MAXIMUM PERMITTED PER RCO 907.3. WORK TO COMPLY WITH RCO CHAPTER 9 AND MANUFACTURERS INSTALLATION INSTRUCTIONS.
010-094506-00 | 010-M098-25600 | 2023-04-11 | RSWDR2315075 |  | 1700 | Install new asphalt shingle roof over existing roof. Two asphalt shingle roofs maximum permitted per RCO 907.3. Work to comply with RCO chapter 9. Roof Info: STEEL METAL ROOF .
010-094510-00 | 010-M098-25200 | 2022-10-26 | MMLSR2243112 |  | 0 | MLS SCOPE: REPLACEMENT OF A SINGLE FURNACE LICENSE NUMBER: H00846 ¦ SCOPE ITEM: FURNACES / AIR HANDLERS / RTUS
010-094515-00 | 010-M096-03700 | 2021-12-09 | PMLSR2148415 |  | 0 | MLS SCOPE: WATER HEATER REPLACEMENT
010-094518-00 | 010-M096-04000 | 2019-09-06 | RSWDR1904495 |  | 500 | REMOVE EXISTING 3 WINDOW(S), 0 DOOR(S) AND REPLACE WITH NEW. WORK TO COMPLY WITH RCO 612, RCO 308, AND RCO 113.6.1 WITH A U VALUE OF 0.35 OR BETTER. WINDOWS INFO: 1 FRONT/2 SIDE UNIT 673 ONLY.
010-094522-00 | 010-M096-04400 | 2020-02-06 | RSWDR2000485 |  | 4000 | REMOVE EXISTING EXTERIOR WALL COVERING SYSTEM AND REPLACE WITH NEW EXTERIOR SIDING OVER AN APPROVED WATER-RESISTIVE BARRIER. WORK TO COMPLY WITH RCO 703. SIDING INFO: REPLACE ALUM. SIDING WITH VINYL SIDING.
010-094522-00 | 010-M096-04400 | 2019-07-24 | EMEPR1914550 |  | 0 | ELECTRICAL SERVICES TO BE INSTALLED. REPLACE EXISTING 100 AMP SERVICE PANEL
010-094522-00 | 010-M096-04400 | 2019-10-02 | RSWDR1905011 |  | 4500 | Remove existing shingle roof to deck and replace with new felt underlayment, ice barrier membrane at eave, necessary flashings, and new asphalt shingles. Work to comply with RCO chapter 9 & Manufacture installation instructions.
010-094522-00 | 010-M096-04400 | 2020-04-17 |  |  |  | SHINGLE ROOF & ELECTRIC UPDATE
010-094528-00 | 010-M098-20400 | 2022-12-12 | RSWDR2249208 |  | 3000 | Remove existing 2 window(s), 2 door(s) and replace with new. Work to comply with RCO 612, RCO 308, and RCO 113.6.1 with a U Value of 0.35 or Better. Remove existing exterior wall covering system and replace with new exterior siding over an approved wat
010-094529-00 | 010-M098-20500 | 2022-08-26 | RSWDR2234718 |  | 1000 | REMOVE EXISTING 2 WINDOW(S), 2 DOOR(S) AND REPLACE WITH NEW. WORK TO COMPLY WITH RCO 612, RCO 308, AND RCO 113.6.1 WITH A U VALUE OF 0.35 OR BETTER. WINDOWS INFO: FRONT & BACK WINDOWS.
010-094529-00 | 010-M098-20500 | 2022-01-27 | EMEPR2205050 |  | 0 | CHANGE METER BASE
010-094529-00 | 010-M098-20500 | 2023-10-10 | EMEPR2343073 |  | 0 | Ground the service
010-094529-00 | 010-M098-20500 | 2024-05-10 | RSWDR2419137 |  | 4000 | REMOVE EXISTING SHINGLE ROOF TO DECK AND REPLACE WITH NEW FELT UNDERLAYMENT, ICE BARRIER MEMBRANE AT EAVE, NECESSARY FLASHINGS, AND NEW ASPHALT SHINGLES. WORK TO COMPLY WITH RCO CHAPTER 9 & MANUFACTURE INSTALLATION INSTRUCTIONS. ROOF INFO: REPLACING ENTI
010-094530-00 | 010-M098-20600 | 2023-10-30 | RSWDR2346010 |  | 14300 | Remove existing shingle roof to deck and replace with new felt underlayment, ice barrier membrane at eave, necessary flashings, and new asphalt shingles. Work to comply with RCO chapter 9 & Manufacture installation instructions.
010-094530-00 | 010-M098-20600 | 2022-04-06 | RSWDR2214378 |  | 500 | REMOVE EXISTING 10 WINDOW(S), 4 DOOR(S) AND REPLACE WITH NEW. WORK TO COMPLY WITH RCO 612, RCO 308, AND RCO 113.6.1 WITH A U VALUE OF 0.35 OR BETTER.
010-094530-00 | 010-M098-20600 | 2022-03-02 | EMEPR2209200 |  | 0 | CHANGE SERVICE
010-094531-00 | 010-M098-20700 | 2022-03-22 | EMEPR2212152 |  | 0 | NEW 200 SERVICE W/ 2 DISCONNECTS.
010-094533-00 | 010-M098-20900 | 2023-10-05 |  |  |  | RECHK FOR REMODEL AND LUC CHG 510 ONCE CONVERTED TO SINGLE FAM REMOVE C&D FACTOR
010-094533-00 | 010-M098-20900 | 2019-02-06 |  |  |  | RECK, BOARDED DWLG
010-094533-00 | 010-M098-20900 | 2024-08-14 | ALTR2433059 |  | 80000 | REVIEWED FOR COMPLIANCE UNDER: 2019 RESIDENTIAL CODE OF OHIO USE/OCCUPANCY GROUP: 1, 2, 3 FAMILY DWELLING CONSTRUCTION TYPE: V-B DESCRIPTION OF WORK: ALTER A 1 STORY FRAMED, 2 FAMILY DWELLING BY REMODELING INTERIOR OF BOTH UNITS PER PLAN. DEMO OF I
010-094533-00 | 010-M098-20900 | 2024-04-03 |  |  |  | COMPL OF REHAB
010-094538-00 | 010-M096-05400 | 2021-01-29 | MMLSR2103341 |  | 0 | MLS Scope: Replacement of a Single Furnace License Number: H00150 ¦ Scope Item: furnaces / air handlers / RTUs
010-094548-00 | 010-M164-13800 | 2022-09-08 | RSWDR2236356 |  | 12300 | REMOVE EXISTING SHINGLE ROOF TO DECK AND REPLACE WITH NEW FELT UNDERLAYMENT, ICE BARRIER MEMBRANE AT EAVE, NECESSARY FLASHINGS, AND NEW ASPHALT SHINGLES. WORK TO COMPLY WITH RCO CHAPTER 9 & MANUFACTURE INSTALLATION INSTRUCTIONS.ROOF INFO: SHINGLE TEAR OF
010-094554-00 | 010-M127-19900 | 2020-05-08 | MMLSR2008728 |  | 0 | MLS SCOPE: REPLACEMENT OF A SINGLE FURNACE, A/C AND/OR HEAT PUMP LICENSE NUMBER: H00855 ¦ SCOPE ITEM: AIR CONDITIONING (INCLUDING CONDENSERS, EVAPORATORS, COMPRESSORS) LICENSE NUMBER: H00855 ¦ SCOPE ITEM: FURNACES / AIR HANDLERS / RTUS
010-094557-00 | 010-M127-19600 | 2022-05-25 | MMLSR2221172 |  | 0 | MLS SCOPE: REPLACEMENT OF A SINGLE FURNACE, A/C AND/OR HEAT PUMP LICENSE NUMBER: H01006 ¦ SCOPE ITEM: AIR CONDITIONING (INCLUDING CONDENSERS, EVAPORATORS, COMPRESSORS)
010-094562-00 | 010-M127-18200 | 2021-03-01 | RSWDR2107081 |  | 14347 | REMOVE EXISTING 15 WINDOW(S), 0 DOOR(S) AND REPLACE WITH NEW. WORK TO COMPLY WITH RCO 612, RCO 308, AND RCO 113.6.1 WITH A U VALUE OF 0.35 OR BETTER. REMOVE EXISTING EXTERIOR WALL COVERING SYSTEM AND REPLACE WITH NEW EXTERIOR SIDING OVER AN APPROVED W
010-094562-00 | 010-M127-18200 | 2023-02-27 | RSWDR2309213 |  | 8000 | Remove existing exterior wall covering system and replace with new exterior siding over an approved water-resistive barrier. Work to comply with RCO 703. Remove existing shingle roof to deck and replace with new felt underlayment, ice barrier membrane
010-094564-00 | 010-M127-21800 | 2022-11-23 | MMLSR2246966 |  | 0 | MLS Scope: Replacement of a Single Furnace License Number: H00150 ¦ Scope Item: furnaces / air handlers / RTUs
010-094564-00 | 010-M127-21800 | 2024-06-25 | MMLSR2426180 |  | 0 | MLS SCOPE: REPLACEMENT OF A SINGLE A/C UNIT OR HEAT PUMP LICENSE NUMBER: H00150 ¦ SCOPE ITEM: FURNACES / AIR HANDLERS / RTUS
010-094565-00 | 010-M127-21700 | 2019-12-07 | RSWDR1906252 |  | 10000 | REMOVE EXISTING 11 WINDOW(S), 0 DOOR(S) AND REPLACE WITH NEW. WORK TO COMPLY WITH RCO 612, RCO 308, AND RCO 113.6.1 WITH A U VALUE OF 0.35 OR BETTER.
010-094565-00 | 010-M127-21700 | 2020-06-17 | MMLSR2011698 |  | 0 | MLS SCOPE: REPLACEMENT OF A SINGLE FURNACE, A/C AND/OR HEAT PUMP LICENSE NUMBER: H00425 ¦ SCOPE ITEM: AIR CONDITIONING (INCLUDING CONDENSERS, EVAPORATORS, COMPRESSORS)
010-094567-00 | 010-M127-21500 | 2020-05-06 | DMGR2003970 |  | 10500 | PLAN APPROVAL: FINAL REVIEWED FOR COMPLIANCE UNDER: 2019 RESIDENTIAL CODE OF OHIO USE/OCCUPANCY GROUP: 1, 2, 3 FAMILY DWELLING CONSTRUCTION TYPE: V-B DESCRIPTION OF WORK: ALTER A 2 STORY FRAMED, 1 FAMILY DWELLING BY REPAIRING DAMAGE CAUSED BY FI
010-094567-00 | 010-M127-21500 | 2020-04-23 | EMEPR2007790 |  | 0 | REPAIR ADD KITCHEN RECEPTACLES AND LIGHTING
010-094568-00 | 010-M127-21400 | 2019-09-24 | MMLSR1919296 |  | 0 | MLS SCOPE: REPLACEMENT OF A SINGLE A/C UNIT OR HEAT PUMP LICENSE NUMBER: H00317 ¦ SCOPE ITEM: FURNACES / AIR HANDLERS / RTUS
010-094568-00 | 010-M127-21400 | 2020-05-19 | MMLSR2009414 |  | 0 | MLS SCOPE: REPLACEMENT OF A SINGLE A/C UNIT OR HEAT PUMP LICENSE NUMBER: H00140 ¦ SCOPE ITEM: AIR CONDITIONING (INCLUDING CONDENSERS, EVAPORATORS, COMPRESSORS)
010-094568-00 | 010-M127-21400 | 2023-04-25 | RSWDR2317192 |  | 12515 | Remove existing shingle roof to deck and replace with new felt underlayment, ice barrier membrane at eave, necessary flashings, and new asphalt shingles. Work to comply with RCO chapter 9 & Manufacture installation instructions.Roof Info: ROOF REPLACEMENT
010-094570-00 | 010-M127-21200 | 2023-12-04 | MMLSR2350382 |  | 0 | MLS Scope: Replacement of a Single Furnace, A/C and/or Heat Pump License Number: H01006 ¦ Scope Item: air conditioning (including condensers, evaporators, compressors)
010-094571-00 | 010-M127-21100 | 2019-07-12 | MMLSR1913477 |  | 0 | MLS SCOPE: REPLACEMENT OF A SINGLE FURNACE LICENSE NUMBER: H00425 ¦ SCOPE ITEM: AIR CONDITIONING (INCLUDING CONDENSERS, EVAPORATORS, COMPRESSORS)
010-094574-00 | 010-M127-20800 | 2021-05-07 | MMLSR2116715 |  | 0 | MLS Scope: Replacement of a Single Furnace, A/C and/or Heat Pump License Number: H00855 ¦ Scope Item: air conditioning (including condensers, evaporators, compressors) License Number: H00855 ¦ Scope Item: furnaces / air handlers / RTUs
010-094574-00 | 010-M127-20800 | 2024-11-05 | PMLSR2444189 |  | 0 | MLS SCOPE: GAS WATER HEATER REPLACEMENT
010-094580-00 | 010-M127-20200 | 2021-07-26 | EMEPR2129041 |  | 0 | electric service upgrade
010-094580-00 | 010-M127-20200 | 2022-09-28 | RSWDR2239085 |  | 16234 | REMOVE EXISTING SHINGLE ROOF TO DECK AND REPLACE WITH NEW FELT UNDERLAYMENT, ICE BARRIER MEMBRANE AT EAVE, NECESSARY FLASHINGS, AND NEW ASPHALT SHINGLES. WORK TO COMPLY WITH RCO CHAPTER 9 & MANUFACTURE INSTALLATION INSTRUCTIONS.
010-094581-00 | 010-M127-40400 | 2021-01-21 | EMEPR2102266 |  | 0 | 200 amp service upgrade to include 200 amp meter can, riser main breaker panel, proper fusing of branch circuits and update of grounding system.
010-094581-00 | 010-M127-40400 | 2020-08-03 | PMLSR2015620 |  | 0 | MLS SCOPE: BACK WATER VALVE
010-094581-00 | 010-M127-40400 | 2020-03-23 | PMLSR2005988 |  | 0 | MLS SCOPE: WATER HEATER REPLACEMENT
010-094581-00 | 010-M127-40400 | 2019-12-09 | PMLSR1925423 |  | 0 | MLS SCOPE: WATER HEATER REPLACEMENT
010-094584-00 | 010-M127-40100 | 2024-02-20 | PMEPR2407791 |  | 0 | REPLACE SANITARY STACK IN BASEMENT. REPLACING BRANCH LINES TO BATHTUB, LAVATORY, TOILET AND KITCHEN.REPLACE 20 FT OF SANITARY LINE UNDER FLOOR. ALL MATERIALS 702.1 APPROVED.
010-094587-00 | 010-M127-39800 | 2019-03-11 | RSWDR1900788 |  | 4890 | Remove existing shingle roof to deck and replace with new felt underlayment, ice barrier membrane at eave, necessary flashings, and new asphalt shingles. Work to comply with RCO chapter 9 & Manufacture installation instructions.
010-094588-00 | 010-M127-39700 | 2024-01-17 | MMLSR2403827 |  | 0 | MLS SCOPE: REPLACEMENT OF A SINGLE FURNACE, A/C AND/OR HEAT PUMP LICENSE NUMBER: H01072 ¦ SCOPE ITEM: FURNACES / AIR HANDLERS / RTUS
010-094593-00 | 010-M127-39200 | 2024-01-02 | ALTR2402082 |  | 20000 | Plan Approval: Final Reviewed For Compliance Under: 2019 Residential Code Of Ohio Use/Occupancy Group: 1, 2, 3 Family Dwelling Construction Type: V-B Description Of Work: Alter a 1 Story Framed, 1 Family Dwelling by building 30’x25’ metal frame
010-094593-00 | 010-M127-39200 | 2022-09-01 | RSWDR2235561 |  | 9072 | REMOVE EXISTING SHINGLE ROOF TO DECK AND REPLACE WITH NEW FELT UNDERLAYMENT, ICE BARRIER MEMBRANE AT EAVE, NECESSARY FLASHINGS, AND NEW ASPHALT SHINGLES. WORK TO COMPLY WITH RCO CHAPTER 9 & MANUFACTURE INSTALLATION INSTRUCTIONS.ROOF INFO: SHINGLE TEAR OF
010-094597-00 | 010-M127-38800 | 2020-07-01 | EMEPR2013034 |  | 0 | BUILDING PERMIT/PLAN REVIEW: ALTR2004718 INSTALL ELECTRIC OUTLET IN BASEMENT FOR SUMP PUMP
010-094597-00 | 010-M127-38800 | 2020-05-29 | ALTR2004718 |  | 8950 | ALT 1 STY SFD BY INSTALLING 111 LF OF IMG BASEMENT GUTTER INTERIOR PERIMETER DRAIN SUMP WELL AND PUMP. UNFINISHED.
010-094601-00 | 010-M127-38400 | 2023-12-15 | EMEPR2351834 |  | 0 | Building Permit/Plan Review: Altr2343976 Install One (1) outlet from Panel
010-094601-00 | 010-M127-38400 | 2024-11-21 | MMEPR2446284 |  | 0 | Install 22KW Generac Generator with 100 AMP License Number: H00943 ¦ Scope Item: fuel gas or LP gas
010-094601-00 | 010-M127-38400 | 2023-10-16 | ALTR2343976 |  | 13000 | PLAN APPROVAL: FINAL REVIEWED FOR COMPLIANCE UNDER: 2019 RESIDENTIAL CODE OF OHIO USE/OCCUPANCY GROUP: 1, 2, 3 FAMILY DWELLING CONSTRUCTION TYPE: V-B DESCRIPTION OF WORK: ALTER A 1 STORY FRAMED, 1 FAMILY DWELLING TO INSTALL 11 CARBON FIBER ON TH
010-094601-00 | 010-M127-38400 | 2024-11-21 | EMEPR2446286 |  | 0 | Install 22KW Generac Generator with 100AMP
010-094603-00 | 010-M127-38200 | 2024-11-14 | RSWDR2445316 |  | 1020 | REMOVE EXISTING 1 WINDOW(S), 0 DOOR(S) AND REPLACE WITH NEW. WORK TO COMPLY WITH RCO 612, RCO 308, AND RCO 113.6.1 WITH A U VALUE OF 0.35 OR BETTER.
010-094605-00 | 010-M127-38000 | 2023-11-07 | EMEPR2347256 |  | 0 | Building Permit/Plan Review: ALTR2347252 REMODEL OF 1ST FLOOR BATHROOM
010-094605-00 | 010-M127-38000 | 2023-11-07 | ALTR2347252 |  | 20000 | REMODEL OF 1ST FLOOR FULL BATHROOM
010-094605-00 | 010-M127-38000 | 2023-11-07 | PMEPR2347254 |  | 0 | Building Permit/Plan Review: ALTR2347252 REMODEL OF 1ST FLOOR BATHROOM
010-094605-00 | 010-M127-38000 | 2020-05-12 | RSWDR2001830 |  | 7220 | REMOVE EXISTING 10 WINDOW(S), 0 DOOR(S) AND REPLACE WITH NEW. WORK TO COMPLY WITH RCO 612, RCO 308, AND RCO 113.6.1 WITH A U VALUE OF 0.35 OR BETTER.
010-094605-00 | 010-M127-38000 | 2021-02-02 | RSWDR2103847 |  | 3160 | Remove existing 0 window(s), 1 door(s) and replace with new. Work to comply with RCO 612, RCO 308, and RCO 113.6.1 with a U Value of 0.35 or Better.
010-094605-00 | 010-M127-38000 | 2020-10-29 | RSWDR2005673 |  | 12000 | REMOVE EXISTING EXTERIOR WALL COVERING SYSTEM AND REPLACE WITH NEW EXTERIOR SIDING OVER AN APPROVED WATER-RESISTIVE BARRIER. WORK TO COMPLY WITH RCO 703. REMOVE EXISTING SHINGLE ROOF TO DECK AND REPLACE WITH NEW FELT UNDERLAYMENT, ICE BARRIER MEMBRANE
010-094611-00 | 010-M127-37400 | 2023-03-02 | PMLSR2309775 |  | 0 | MLS Scope: Water Heater Replacement
010-094613-00 | 010-M127-37200 | 2022-06-23 | ALTR2225537 |  | 54252 | PLAN APPROVAL: FINAL REVIEWED FOR COMPLIANCE UNDER: 2019 RESIDENTIAL CODE OF OHIO USE/OCCUPANCY GROUP: 1, 2, 3 FAMILY DWELLING CONSTRUCTION TYPE: V-B DESCRIPTION OF WORK: ALTER A 1 FAMILY DWELLING BY BUILDING A 6’X 30’ COVERED PORCH OVER NEW 6’
010-094615-00 | 010-M127-37000 | 2024-04-12 | RSWDR2415150 |  | 8000 | REMOVE EXISTING EXTERIOR WALL COVERING SYSTEM AND REPLACE WITH NEW EXTERIOR SIDING OVER AN APPROVED WATER-RESISTIVE BARRIER. WORK TO COMPLY WITH RCO 703. REMOVE EXISTING SHINGLE ROOF TO DECK AND REPLACE WITH NEW FELT UNDERLAYMENT, ICE BARRIER MEMBRANE
010-094617-00 | 010-M127-36800 | 2021-06-24 | MMLSR2123974 |  | 0 | MLS Scope: Replacement of a Single A/C Unit or Heat Pump License Number: H00578 ¦ Scope Item: air conditioning (including condensers, evaporators, compressors)
010-094619-00 | 010-M127-36600 | 2023-02-14 | MMLSR2307449 |  | 0 | MLS Scope: Replacement of a Single Furnace, A/C and/or Heat Pump License Number: H00425 ¦ Scope Item: air conditioning (including condensers, evaporators, compressors)
010-094619-00 | 010-M127-36600 | 2024-06-11 | RSWDR2423820 |  | 9533 | REMOVE EXISTING SHINGLE ROOF TO DECK AND REPLACE WITH NEW FELT UNDERLAYMENT, ICE BARRIER MEMBRANE AT EAVE, NECESSARY FLASHINGS, AND NEW ASPHALT SHINGLES. WORK TO COMPLY WITH RCO CHAPTER 9 & MANUFACTURE INSTALLATION INSTRUCTIONS.
010-094620-00 | 010-M127-36500 | 2022-02-15 | RSWDR2207325 |  | 6000 | REMOVE EXISTING SHINGLE ROOF TO DECK AND REPLACE WITH NEW FELT UNDERLAYMENT, ICE BARRIER MEMBRANE AT EAVE, NECESSARY FLASHINGS, AND NEW ASPHALT SHINGLES. WORK TO COMPLY WITH RCO CHAPTER 9 & MANUFACTURE INSTALLATION INSTRUCTIONS.
010-094622-00 | 010-M127-36300 | 2019-10-14 | MMLSR1920987 |  | 0 | MLS SCOPE: REPLACEMENT OF A SINGLE FURNACE, A/C AND/OR HEAT PUMP LICENSE NUMBER: H00317 ¦ SCOPE ITEM: AIR CONDITIONING (INCLUDING CONDENSERS, EVAPORATORS, COMPRESSORS) LICENSE NUMBER: H00317 ¦ SCOPE ITEM: FURNACES / AIR HANDLERS / RTUS
010-094624-00 | 010-M127-36100 | 2020-10-28 | EMEPR2022568 |  | 0 | RELOCATING METER SOCKET, INSTALL NEW MAST
010-094624-00 | 010-M127-36100 | 2021-06-24 | RSWDR2123983 |  | 10000 | Remove existing shingle roof to deck and replace with new felt underlayment, ice barrier membrane at eave, necessary flashings, and new asphalt shingles. Work to comply with RCO chapter 9 & Manufacture installation instructions.
010-094626-00 | 010-M127-35900 | 2019-03-01 | RSWDR1900650 |  | 7222 | Remove existing shingle roof to deck and replace with new felt underlayment, ice barrier membrane at eave, necessary flashings, and new asphalt shingles. Work to comply with RCO chapter 9 & Manufacture installation instructions.Roof Info: SHINGLE TEAR OF
010-094626-00 | 010-M127-35900 | 2021-04-03 | RSWDR2111886 |  | 1165 | Remove existing 0 window(s), 1 door(s) and replace with new. Work to comply with RCO 612, RCO 308, and RCO 113.6.1 with a U Value of 0.35 or Better.
010-094626-00 | 010-M127-35900 | 2021-04-03 | RSWDR2111886 |  | 1165 | Remove existing 0 window(s), 1 door(s) and replace with new. Work to comply with RCO 612, RCO 308, and RCO 113.6.1 with a U Value of 0.35 or Better.
010-094626-00 | 010-M127-35900 | 2021-07-09 | MMLSR2126425 |  | 0 | MLS Scope: Replacement of a Single A/C Unit or Heat Pump License Number: H00150 ¦ Scope Item: air conditioning (including condensers, evaporators, compressors)
010-094627-00 | 010-M127-35800 | 2020-06-22 | MMLSR2012146 |  | 0 | MLS SCOPE: REPLACEMENT OF A SINGLE FURNACE, A/C AND/OR HEAT PUMP LICENSE NUMBER: H00150 ¦ SCOPE ITEM: FURNACES / AIR HANDLERS / RTUS
010-094629-00 | 010-M127-35600 | 2020-11-11 | EMEPR2023657 |  | 0 | BUILDING PERMIT/PLAN REVIEW: ALTR2010095 ALT 1 STY SINGLE FAMILY DWG BY INSTALLING NEW ELECTRICAL OUTLET FOR SUMP PUMP
010-094629-00 | 010-M127-35600 | 2020-10-21 | ALTR2010095 |  | 13800 | PLAN APPROVAL: FINAL REVIEWED FOR COMPLIANCE UNDER: 2019 RESIDENTIAL CODE OF OHIO USE/OCCUPANCY GROUP: 1, 2, 3 FAMILY DWELLING CONSTRUCTION TYPE: V-B DESCRIPTION OF WORK: ALTER A 1 STORY FRAMED, 1 FAMILY DWELLING BY INSTALLING 0 CARBON FIBER STR
010-094635-00 | 010-M127-35000 | 2020-04-15 | PMLSR2007366 |  | 0 | MLS SCOPE: WATER HEATER REPLACEMENT
010-094640-00 | 010-M127-34500 | 2021-03-02 | PMLSR2107423 |  | 0 | MLS Scope: Water Heater Replacement
010-094642-00 | 010-M127-34300 | 2019-03-18 | MMLSR1905001 |  | 0 | MLS SCOPE: REPLACEMENT OF A SINGLE A/C UNIT OR HEAT PUMP LICENSE NUMBER: H00316 ¦ SCOPE ITEM: AIR CONDITIONING (INCLUDING CONDENSERS, EVAPORATORS, COMPRESSORS)
010-094642-00 | 010-M127-34300 | 2023-05-26 | RSWDR2321894 |  | 4432 | Remove existing 3 window(s), 0 door(s) and replace with new. Work to comply with RCO 612, RCO 308, and RCO 113.6.1 with a U Value of 0.35 or Better.Windows Info: Remove and replace one double hung in the kitchen and one double hung in the bedroom of hom
010-094642-00 | 010-M127-34300 | 2024-10-11 | RSWDR2441068 |  | 17950 | Remove existing exterior wall covering system and replace with new exterior siding over an approved water-resistive barrier. Work to comply with RCO 703.Siding Info: This is a repair job, not a full replacement Remove existing shingle roof to deck and r
010-094649-00 | 010-M127-32800 | 2020-09-28 | RSWDR2004866 |  | 5418 | REMOVE EXISTING SHINGLE ROOF TO DECK AND REPLACE WITH NEW FELT UNDERLAYMENT, ICE BARRIER MEMBRANE AT EAVE, NECESSARY FLASHINGS, AND NEW ASPHALT SHINGLES. WORK TO COMPLY WITH RCO CHAPTER 9 & MANUFACTURE INSTALLATION INSTRUCTIONS.ROOF INFO: SHINGLE TEAR OF
010-094653-00 | 010-M127-32400 | 2021-12-08 | PMEPR2148346 |  | 0 | BREAK UP CONCRETE ( 26 FT ) REPLACE 26 FT OF 4 INCH CAST IRON WITH SCHEDULE 40 INSTALL 4 INCH FLOOR CLEAN OUT INSTALL 4 INCH FLOOR DRAIN
010-094653-00 | 010-M127-32400 | 2024-07-01 | RSWDR2427089 |  | 5853 | REMOVE EXISTING 4 WINDOW(S), 0 DOOR(S) AND REPLACE WITH NEW. WORK TO COMPLY WITH RCO 612, RCO 308, AND RCO 113.6.1 WITH A U VALUE OF 0.35 OR BETTER.WINDOWS INFO: MODEL: ADDISON PLUS W:28.0 H: 54.0 LOCATION: 1ST FLOOR, BEDROOM QUANTITY: 2 STYLE: DOUBLE H
010-094657-00 | 010-M127-32000 | 2024-01-12 | EMEPR2403297 |  | 0 | **ADDRESS TRANSFER TO 2778 AZELDA ST - OK PER TODD HOWARD - AGA - 01-19-24. REPLACE THE EXISTING DAMAGED METER BASE WITH NEW 100AMP METER BASE NEW SERVICE MAST NEW WIRE FOR SERVICE MAST BRING GROUNDING UP TO CODE
010-094666-00 | 010-M127-30300 | 2023-08-18 | ALTR2335230 |  | 14200 | PLAN APPROVAL: FINAL REVIEWED FOR COMPLIANCE UNDER: 2019 RESIDENTIAL CODE OF OHIO USE/OCCUPANCY GROUP: 1, 2, 3 FAMILY DWELLING CONSTRUCTION TYPE: V-B DESCRIPTION OF WORK: ALTER A 1 STORY FRAMED, 1 FAMILY DWELLING INSTALLING 16 STEEL I BEAMS ON
010-094666-00 | 010-M127-30300 | 2023-08-21 | EMEPR2335492 |  | 0 | REPLACEMENT OF THE EXISTING 100 AMP PUSHMATIC PANEL WITH A NEW 100 AMP GE PANEL AND RECONNECTION TO THE EXISTING CIRCUITS.
010-094666-00 | 010-M127-30300 | 2023-08-24 | RSWDR2336037 |  | 1695 | REMOVE EXISTING 2 WINDOW(S), 0 DOOR(S) AND REPLACE WITH NEW. WORK TO COMPLY WITH RCO 612, RCO 308, AND RCO 113.6.1 WITH A U VALUE OF 0.35 OR BETTER.
010-094666-00 | 010-M127-30300 | 2020-04-08 | MMLSR2006909 |  | 0 | MLS SCOPE: REPLACEMENT OF A SINGLE FURNACE, A/C AND/OR HEAT PUMP LICENSE NUMBER: H00150 ¦ SCOPE ITEM: FURNACES / AIR HANDLERS / RTUS
010-094667-00 | 010-M127-30200 | 2022-02-08 | MMLSR2206429 |  | 0 | NULL MLS SCOPE: REPLACEMENT OF A SINGLE FURNACE, A/C AND/OR HEAT PUMP LICENSE NUMBER: H00434 ¦ SCOPE ITEM: FURNACES / AIR HANDLERS / RTUS
010-094670-00 | 010-M127-29900 | 2024-10-03 | RSWDR2440125 |  | 17550 | REMOVE EXISTING 11 WINDOW(S), 2 DOOR(S) AND REPLACE WITH NEW. WORK TO COMPLY WITH RCO 612, RCO 308, AND RCO 113.6.1 WITH A U VALUE OF 0.35 OR BETTER. WINDOWS INFO: 11 WINDOWS REPLACEMENT. DOORS INFO: 2 DOORS REPLACEMENT 1 FRONT DOOR AND 1 BACK DOOR. REM
010-094676-00 | 010-M127-29300 | 2020-10-13 | ALTR2009755 |  | 18355 | PLAN APPROVAL: FINAL REVIEWED FOR COMPLIANCE UNDER: 2019 RESIDENTIAL CODE OF OHIO USE/OCCUPANCY GROUP: 1, 2, 3 FAMILY DWELLING CONSTRUCTION TYPE: V-B DESCRIPTION OF WORK: ALTER A 1.5 STORY FRAMED, 1 FAMILY DWELLING BY INSTALLING 25 STEEL I BEAMS
010-094679-00 | 010-M127-28200 | 2022-09-08 | PMLSR2236380 |  | 0 | MLS SCOPE: WATER HEATER REPLACEMENT
010-094680-00 | 010-M127-28100 | 2022-05-04 | RSWDR2218120 |  | 12982 | REMOVE EXISTING EXTERIOR WALL COVERING SYSTEM AND REPLACE WITH NEW EXTERIOR SIDING OVER AN APPROVED WATER-RESISTIVE BARRIER. WORK TO COMPLY WITH RCO 703.SIDING INFO: SIDING REPLACEMENT
010-094680-00 | 010-M127-28100 | 2019-10-30 | RSWDR1905574 |  | 10700 | REMOVE EXISTING 5 WINDOW(S), 1 DOOR(S) AND REPLACE WITH NEW. WORK TO COMPLY WITH RCO 612, RCO 308, AND RCO 113.6.1 WITH A U VALUE OF 0.35 OR BETTER.WINDOWS INFO: REPLACE 1 ENTRY DOOR
010-094681-00 | 010-M127-28000 | 2021-08-30 | PMLSR2134251 |  | 0 | MLS Scope: Water Heater Replacement
010-094681-00 | 010-M127-28000 | 2022-09-08 | EMEPR2236282 |  | 0 | SERVICE CHANGE
010-094681-00 | 010-M127-28000 | 2024-10-24 | RSWDR2442780 |  | 1635 | Remove existing shingle roof to deck and replace with new felt underlayment, ice barrier membrane at eave, necessary flashings, and new asphalt shingles. Work to comply with RCO chapter 9 & Manufacture installation instructions.Roof Info: Remove and Repl
010-094682-00 | 010-M127-27900 | 2024-06-03 | MMLSR2422594 |  | 0 | MLS Scope: Replacement of a Single A/C Unit or Heat Pump License Number: H00359 ¦ Scope Item: furnaces / air handlers / RTUs
010-094682-00 | 010-M127-27900 | 2024-09-23 | EMEPR2438591 |  | 0 | Building Permit/Plan Review: PLEX2436342 3.4 kW residential solar system to be installed on roof
010-094682-00 | 010-M127-27900 | 2021-06-07 | PMLSR2121102 |  | 0 | MLS Scope: Water Heater Replacement
010-094684-00 | 010-M127-27700 | 2019-09-09 | RSWDR1904534 |  | 6000 | REMOVE EXISTING SHINGLE ROOF TO DECK AND REPLACE WITH NEW FELT UNDERLAYMENT, ICE BARRIER MEMBRANE AT EAVE, NECESSARY FLASHINGS, AND NEW ASPHALT SHINGLES. WORK TO COMPLY WITH RCO CHAPTER 9 & MANUFACTURE INSTALLATION INSTRUCTIONS.
010-094684-00 | 010-M127-27700 | 2024-05-23 | MMLSR2421151 |  | 0 | MLS SCOPE: REPLACEMENT OF A SINGLE FURNACE, A/C AND/OR HEAT PUMP LICENSE NUMBER: H00425 ¦ SCOPE ITEM: AIR CONDITIONING (INCLUDING CONDENSERS, EVAPORATORS, COMPRESSORS)
010-094689-00 | 010-M127-27200 | 2024-01-18 | MMLSR2403942 |  | 0 | MLS SCOPE: REPLACEMENT OF A SINGLE FURNACE, A/C AND/OR HEAT PUMP LICENSE NUMBER: H00425 ¦ SCOPE ITEM: AIR CONDITIONING (INCLUDING CONDENSERS, EVAPORATORS, COMPRESSORS)
010-094695-00 | 010-M127-25900 | 2021-11-08 | RSWDR2144357 |  | 5257 | REMOVE EXISTING SHINGLE ROOF TO DECK AND REPLACE WITH NEW FELT UNDERLAYMENT, ICE BARRIER MEMBRANE AT EAVE, NECESSARY FLASHINGS, AND NEW ASPHALT SHINGLES. WORK TO COMPLY WITH RCO CHAPTER 9 & MANUFACTURE INSTALLATION INSTRUCTIONS.
010-094697-00 | 010-M127-25700 | 2020-09-01 | RSWDR2004351 |  | 5046 | REMOVE EXISTING 8 WINDOW(S), 0 DOOR(S) AND REPLACE WITH NEW. WORK TO COMPLY WITH RCO 612, RCO 308, AND RCO 113.6.1 WITH A U VALUE OF 0.35 OR BETTER.
010-094698-00 | 010-M127-25600 | 2019-02-12 | EMEPR1902837 |  | 0 | METER CHANGE OUT
010-094698-00 | 010-M127-25600 | 2019-04-15 | MMEPR1906908 |  | 0 | EXTEND GAS LINE OUT OF HOUSE TO CONNECT TO PREFAB LICENSE NUMBER: P00198 ¦ SCOPE ITEM: FUEL GAS OR LP GAS
010-094698-00 | 010-M127-25600 | 2019-01-04 | RSWDR1900047 |  | 7500 | REMOVE EXISTING 17 WINDOW(S), 2 DOOR(S) AND REPLACE WITH NEW. WORK TO COMPLY WITH RCO 612, RCO 308, AND RCO 113.6.1 WITH A U VALUE OF 0.35 OR BETTER. DOORS INFO: FRONT AND REAR DOORS. REMOVE EXISTING EXTERIOR WALL COVERING SYSTEM AND REPLACE WITH NEW E
010-094699-00 | 010-M127-25500 | 2021-08-25 | MMLSR2133778 |  | 0 | MLS Scope: Replacement of a Single A/C Unit or Heat Pump License Number: H00359 ¦ Scope Item: furnaces / air handlers / RTUs
010-094702-00 | 010-M127-25200 | 2024-11-13 | PMLSR2445122 |  | 0 | MLS SCOPE: GAS WATER HEATER REPLACEMENT
010-094704-00 | 010-M127-25000 | 2020-03-09 | MMLSR2005126 |  | 0 | MLS SCOPE: REPLACEMENT OF A SINGLE FURNACE LICENSE NUMBER: H00411 ¦ SCOPE ITEM: FURNACES / AIR HANDLERS / RTUS
010-094706-00 | 010-M127-24800 | 2022-12-09 | ALTR2249051 |  | 5500 | PLAN APPROVAL: FINAL REVIEWED FOR COMPLIANCE UNDER: 2019 RESIDENTIAL CODE OF OHIO USE/OCCUPANCY GROUP: 1, 2, 3 FAMILY DWELLING CONSTRUCTION TYPE: V-B DESCRIPTION OF WORK: ALTER A 1 STORY FRAMED, 1 FAMILY DWELLING: PROJECT SCOPE IS TO INSTALL AN
010-094706-00 | 010-M127-24800 | 2023-10-25 | PMLSR2345427 |  | 0 | MLS SCOPE: WATER HEATER REPLACEMENT
010-094707-00 | 010-M127-24700 | 2019-02-13 | RSWDR1900462 |  | 1050 | REMOVE EXISTING 0 WINDOW(S), 1 DOOR(S) AND REPLACE WITH NEW. WORK TO COMPLY WITH RCO 612, RCO 308, AND RCO 113.6.1 WITH A U VALUE OF 0.35 OR BETTER. DOORS INFO: REMOVE AND REPLACE FRONT ENTRY DOOR
010-094711-00 | 010-M127-24300 | 2024-08-14 | RSWDR2433093 |  | 1205 | REMOVE EXISTING 1 WINDOW(S), 0 DOOR(S) AND REPLACE WITH NEW. WORK TO COMPLY WITH RCO 612, RCO 308, AND RCO 113.6.1 WITH A U VALUE OF 0.35 OR BETTER.WINDOWS INFO: REPLACING OLD WINDOW WITH A NEW PROVIA WINDOW
010-094712-00 | 010-M127-24200 | 2023-08-28 | RSWDR2336452 |  | 1000 | Remove existing 0 window(s), 1 door(s) and replace with new. Work to comply with RCO 612, RCO 308, and RCO 113.6.1 with a U Value of 0.35 or Better.
010-094714-00 | 010-M127-24000 | 2020-10-25 | MMLSR2022239 |  | 0 | MLS SCOPE: REPLACEMENT OF A SINGLE FURNACE, A/C AND/OR HEAT PUMP LICENSE NUMBER: H00541 ¦ SCOPE ITEM: FURNACES / AIR HANDLERS / RTUS
010-094717-00 | 010-M127-23700 | 2020-11-19 | RSWDR2006048 |  | 3514 | REMOVE EXISTING SHINGLE ROOF TO DECK AND REPLACE WITH NEW FELT UNDERLAYMENT, ICE BARRIER MEMBRANE AT EAVE, NECESSARY FLASHINGS, AND NEW ASPHALT SHINGLES. WORK TO COMPLY WITH RCO CHAPTER 9 & MANUFACTURE INSTALLATION INSTRUCTIONS.
010-094717-00 | 010-M127-23700 | 2023-11-02 | EMLSR2346604 |  | 0 | BUILDING PERMIT/PLAN REVIEW: PLEX2345459 MLS SCOPE: ELECTRIC FOR SOLAR PHOTOVOLTAIC (PV) SYSTEM
010-094719-00 | 010-M127-23500 | 2022-07-08 | MMLSR2227490 |  | 0 | MLS SCOPE: REPLACEMENT OF A SINGLE FURNACE, A/C AND/OR HEAT PUMP LICENSE NUMBER: H00287 ¦ SCOPE ITEM: AIR CONDITIONING (INCLUDING CONDENSERS, EVAPORATORS, COMPRESSORS)
010-094720-00 | 010-M127-23400 | 2021-03-05 | MMLSR2107848 |  | 0 | MLS Scope: Replacement of a Single Furnace, A/C and/or Heat Pump License Number: H01006 ¦ Scope Item: air conditioning (including condensers, evaporators, compressors)
010-094723-00 | 010-M127-23100 | 2022-08-15 | PMEPI2232878 |  | 9600 | INSTALLING 110 LF OF BASEMENT GUTTERS SUMPWELL AND PUMP ELECTRIC PERMIT REQUIRED.
010-094723-00 | 010-M127-23100 | 2022-09-16 | EMEPR2237402 |  | 0 | BUILDING PERMIT/PLAN REVIEW: PMEPI2232878 INSTALL ELECTRIC OUTLET IN BASEMENT FOR NEW SUMP PUMP SYSTEM
010-094723-00 | 010-M127-23100 | 2021-01-14 | MMLSR2100954 |  | 0 | MLS Scope: Replacement of a Single Furnace License Number: H00059 ¦ Scope Item: furnaces / air handlers / RTUs
010-094723-00 | 010-M127-23100 | 2024-10-10 | RSWDR2440895 |  | 8000 | Remove existing exterior wall covering system and replace with new exterior siding over an approved water-resistive barrier. Work to comply with RCO 703.Siding Info: Replace approximately 15 squares log vinyl siding Remove existing shingle roof to deck
010-094729-00 | 010-M127-22500 | 2023-02-24 | PMLSR2308967 |  | 0 | MLS Scope: Water Heater Replacement
010-094731-00 | 010-M127-22300 | 2019-05-01 | RSWDR1901900 |  | 5038 | REMOVE EXISTING SHINGLE ROOF TO DECK AND REPLACE WITH NEW FELT UNDERLAYMENT, ICE BARRIER MEMBRANE AT EAVE, NECESSARY FLASHINGS, AND NEW ASPHALT SHINGLES. WORK TO COMPLY WITH RCO CHAPTER 9 & MANUFACTURE INSTALLATION INSTRUCTIONS.
010-094734-00 | 010-M127-22000 | 2019-11-19 | RSWDR1905930 |  | 7171 | REMOVE EXISTING 8 WINDOW(S), 0 DOOR(S) AND REPLACE WITH NEW. WORK TO COMPLY WITH RCO 612, RCO 308, AND RCO 113.6.1 WITH A U VALUE OF 0.35 OR BETTER. WINDOWS INFO: BOTH LEVELS.
010-094736-00 | 010-M158D-04000 | 2022-04-11 | MMEPC2215004 |  | 0 | FURNACE REPLACEMENT LICENSE NUMBER: H01079 ¦ SCOPE ITEM: FURNACES / AIR HANDLERS / RTUS
010-094736-00 | 010-M158D-04000 | 2020-01-15 | WNDRC2000447 |  | 10195 | BUILDING PERMIT TO REMOVE AND REPLACE (12) WINDOWS OF SAME TYPE AND IN SAME SIZE OPENINGS IN AN EXISTING COMMERCIAL BUILDING. NO DRAWING OR SPECS PROVIDED. A FINAL STRUCTURAL INSPECTION WILL BE REQUIRED TO COMPLETE THIS PERMIT.
010-094738-00 | 010-M026-19000 | 2023-10-12 | RSWDR2343337 |  | 6000 | REMOVE EXISTING SHINGLE ROOF TO DECK AND REPLACE WITH NEW FELT UNDERLAYMENT, ICE BARRIER MEMBRANE AT EAVE, NECESSARY FLASHINGS, AND NEW ASPHALT SHINGLES. WORK TO COMPLY WITH RCO CHAPTER 9 & MANUFACTURE INSTALLATION INSTRUCTIONS.ROOF INFO: REMOVE AND REPL
010-094740-00 | 010-M026-18800 | 2020-08-12 | PMEPR2016489 |  | 0 | DRY BASEMENT. INSTALL 4” BACKWATER VALVE WITH HIGH WATER ALARM. TIE ON TO EXISTING 4” CAST IRON PIPING AND INSTALL NEW SCHEDULE 40 PVC PIPE AND FITTINGS. INSTALL NEW SUMP PIT AND SUMP PUMP WITH 1 ½” CHECK VALVE AND SCHEDULE 40 PVC PIPE AND FITTINGS.
010-094742-00 | 010-M026-18600 | 2021-04-01 | RSWDR2111523 |  | 5111 | Remove existing shingle roof to deck and replace with new felt underlayment, ice barrier membrane at eave, necessary flashings, and new asphalt shingles. Work to comply with RCO chapter 9 & Manufacture installation instructions.Roof Info: Shingle tear of
010-094742-00 | 010-M026-18600 | 2021-04-01 | RSWDR2111523 |  | 5111 | Remove existing shingle roof to deck and replace with new felt underlayment, ice barrier membrane at eave, necessary flashings, and new asphalt shingles. Work to comply with RCO chapter 9 & Manufacture installation instructions.Roof Info: Shingle tear of
010-094743-00 | 010-M026-18500 | 2021-08-25 | EMEPR2133756 |  | 0 | Replace 100 amp meter and riser only.
010-094745-00 | 010-M026-18300 | 2023-09-26 | EMEPR2340934 |  | 0 | ELECTRICAL SERVICE UPGRADE. 200 AMP SERVICE. REMOVE EXISTING SERVICE - 100AMP. INSTALL NEW 200 AMP METER CAN AND 2 RIGID MAST W/WEATHER HEAD. INSTALL AND WIRE NEW 200 AMP PANEL.
010-094748-00 | 010-M026-18000 | 2024-06-13 | PMEPR2424390 |  | 0 | REPAIR BATH TUB DRAIN LINE BY REPLACING 3-4FT OF 1 1/2 GALVANIZED WITH PVC, SLIP JOINT TRAP AND SHEILDED BANDS.
010-094748-00 | 010-M026-18000 | 2022-04-18 | PMEPI2215787 |  | 2525 | INSTALL BACKWATER VALVE WITH HIGH WATER ALARM ONLY. TIE ON TO EXISTING BUILDING DRAIN WITH COMPLIANT TRANSITION FITTINGS. ALL NEW DWV PIPE AND FITTINGS WILL COMPLY WITH ONE OF THE REFERENCED STANDARDS LISTED IN OPC TABLE 702.1, TABLE 702.2, AND 702.4 AS
010-094748-00 | 010-M026-18000 | 2022-02-16 | MMLSR2207611 |  | 0 | MLS SCOPE: REPLACEMENT OF A SINGLE FURNACE LICENSE NUMBER: H00541 ¦ SCOPE ITEM: FURNACES / AIR HANDLERS / RTUS
010-094750-00 | 010-M026-17800 | 2021-11-23 | PMLSR2146444 |  | 0 | MLS SCOPE: WATER HEATER REPLACEMENT
010-094752-00 | 010-M026-17600 | 2023-06-09 | RSWDR2324038 |  | 6384 | Remove existing shingle roof to deck and replace with new felt underlayment, ice barrier membrane at eave, necessary flashings, and new asphalt shingles. Work to comply with RCO chapter 9 & Manufacture installation instructions.Roof Info: Shingle tear of
010-094752-00 | 010-M026-17600 | 2019-07-24 | RSWDR1903677 |  | 1400 | Remove existing shingle roof to deck and replace with new felt underlayment, ice barrier membrane at eave, necessary flashings, and new asphalt shingles. Work to comply with RCO chapter 9 & Manufacture installation instructions.
010-094760-00 | 010-N250-07600 | 2019-10-30 | MMLSR1922251 |  | 0 | MLS SCOPE: REPLACEMENT OF A SINGLE FURNACE LICENSE NUMBER: H00150 ¦ SCOPE ITEM: FURNACES / AIR HANDLERS / RTUS
010-094762-00 | 010-N250-08400 | 2022-09-06 | DEMO2235854 |  | 3500 | DEMOLITION OF 336 SQ FT ACCESSORY STRUCTURE - MIDEAST AREA COMMISSION
010-094762-00 | 010-N250-08400 | 2020-05-01 | RSWDR2001605 |  | 10500 | REMOVE EXISTING SHINGLE ROOF TO DECK AND REPLACE WITH NEW FELT UNDERLAYMENT, ICE BARRIER MEMBRANE AT EAVE, NECESSARY FLASHINGS, AND NEW ASPHALT SHINGLES. WORK TO COMPLY WITH RCO CHAPTER 9 & MANUFACTURE INSTALLATION INSTRUCTIONS.ROOF INFO: REMOVE AND REPL
010-094762-00 | 010-N250-08400 | 2019-11-13 | PMLSR1923480 |  | 0 | MLS SCOPE: WATER HEATER REPLACEMENT
010-094763-00 | 010-N250-08500 | 2021-03-04 |  |  |  | REHAB OR OCCP
010-094763-00 | 010-N250-08500 | 2023-07-10 |  |  |  | REHAB/DEMO
010-094763-00 | 010-N250-08500 | 2019-09-25 |  |  |  | REHAB & OCCUPANCY
010-094763-00 | 010-N250-08500 | 2019-01-22 |  |  |  | REHAB AND OCCUPANCY
010-094763-00 | 010-N250-08500 | 2024-01-12 |  |  |  | DEMO/REHAB
010-094764-00 | 010-N250-08600 | 2023-01-24 | PMEPI2304746 |  | 6700 | Install 36 lineal feet of interior perimeter drainage (Hydro flo network) to new sump and new sump pit/ Discharge to street/Existing electric Electric permit required.
010-094764-00 | 010-N250-08600 | 2020-10-09 | EMEPR2020902 |  | 0 | REPLACE ELECTRIC PANEL, METER CAN, SERVICE ENTRANCE CABLE AND OVERHEAD RISER
010-094765-00 | 010-N250-08700 | 2024-05-13 | DECKR2419293 |  | 14000 | PLAN APPROVAL: FINAL REVIEWED FOR COMPLIANCE UNDER: 2019 RESIDENTIAL CODE OF OHIO USE/OCCUPANCY GROUP: 1, 2, 3 FAMILY DWELLING CONSTRUCTION TYPE: V-B DESCRIPTION OF WORK: ALTER A 2 STORY 1 FAMILY DWELLING BY BUILDING 21’X14’ WOOD FRAME FREE STAN
010-094767-00 | 010-N250-01400 | 2021-05-19 | PMEPR2118468 |  | 0 | install acrylic tub liner and wall surround over existing tub and wall, replace existing valve fixture (connect to existing drain and existing supply lines). Any new water distribution pipe and fittings will comply with one of the referenced standards li
010-094768-00 | 010-N250-03700 | 2023-09-29 | EMLSR2341515 |  | 0 | Building Permit/Plan Review: PLEX2340331 MLS Scope: Electric for Solar Photovoltaic (PV) System
010-094771-00 | 010-N250-01500 | 2019-11-22 | MMLSR1924293 |  | 0 | MLS SCOPE: REPLACEMENT OF A SINGLE FURNACE, A/C AND/OR HEAT PUMP LICENSE NUMBER: H00150 ¦ SCOPE ITEM: FURNACES / AIR HANDLERS / RTUS MLS SCOPE: REPLACEMENT OF A SINGLE FURNACE, A/C AND/OR HEAT PUMP LICENSE NUMBER: H00150 ¦ SCOPE ITEM: FURNACES / AIR HA
010-094773-00 | 010-M128B-20200 | 2021-08-27 | MMLSR2134130 |  | 0 | MLS Scope: Replacement of a Single A/C Unit or Heat Pump License Number: H00951 ¦ Scope Item: air conditioning (including condensers, evaporators, compressors)
010-094773-00 | 010-M128B-20200 | 2023-11-16 | RSWDR2348536 |  | 9560 | REMOVE EXISTING SHINGLE ROOF TO DECK AND REPLACE WITH NEW FELT UNDERLAYMENT, ICE BARRIER MEMBRANE AT EAVE, NECESSARY FLASHINGS, AND NEW ASPHALT SHINGLES. WORK TO COMPLY WITH RCO CHAPTER 9 & MANUFACTURE INSTALLATION INSTRUCTIONS.ROOF INFO: SHINGLE TEAR OF
010-094775-00 | 010-M128B-20400 | 2020-12-28 | PMLSR2026820 |  | 0 | MLS Scope: Water Heater Replacement
010-094778-00 | 010-M128B-20700 | 2021-05-25 | MMLSR2119227 |  | 0 | MLS Scope: Replacement of a Single Furnace, A/C and/or Heat Pump License Number: H00951 ¦ Scope Item: air conditioning (including condensers, evaporators, compressors)
010-094781-00 | 010-M128B-21000 | 2022-06-11 | MMLSR2223679 |  | 0 | MLS SCOPE: REPLACEMENT OF A SINGLE FURNACE, A/C AND/OR HEAT PUMP LICENSE NUMBER: H00425 ¦ SCOPE ITEM: AIR CONDITIONING (INCLUDING CONDENSERS, EVAPORATORS, COMPRESSORS)
010-094781-00 | 010-M128B-21000 | 2023-02-06 | RSWDR2306357 |  | 9398 | Remove existing shingle roof to deck and replace with new felt underlayment, ice barrier membrane at eave, necessary flashings, and new asphalt shingles. Work to comply with RCO chapter 9 & Manufacture installation instructions.Roof Info: SHINGLE TEAR OF
010-094782-00 | 010-M128B-21100 | 2019-05-07 | MMLSR1908482 |  | 0 | MLS Scope: Replacement of a Single Furnace, A/C and/or Heat Pump License Number: H00434 ¦ Scope Item: air conditioning (including condensers, evaporators, compressors) License Number: H00434 ¦ Scope Item: furnaces / air handlers / RTUs
010-094784-00 | 010-M128B-21300 | 2020-10-15 | MMLSR2021473 |  | 0 | MLS SCOPE: REPLACEMENT OF A SINGLE FURNACE, A/C AND/OR HEAT PUMP LICENSE NUMBER: H00240 ¦ SCOPE ITEM: AIR CONDITIONING (INCLUDING CONDENSERS, EVAPORATORS, COMPRESSORS)
010-094784-00 | 010-M128B-21300 | 2020-10-26 | MMLSM2022252 |  | 0 | MLS SCOPE: REPLACEMENT OF A SINGLE FURNACE, A/C AND/OR HEAT PUMP LICENSE NUMBER: H00240 ¦ SCOPE ITEM: AIR CONDITIONING (INCLUDING CONDENSERS, EVAPORATORS, COMPRESSORS)
010-094786-00 | 010-M128B-21500 | 2019-02-27 | MMLSR1903741 |  | 0 | Replacement of a Single Furnace, A/C and/or Heat Pump License Number: H00711
010-094789-00 | 010-M128B-21800 | 2019-08-21 |  |  |  | RECK 2020 FOR INT/EXT REMODEL PER DS
010-094789-00 | 010-M128B-21800 | 2023-05-19 | MMLSR2320794 |  | 0 | MLS Scope: Replacement of a Single Furnace, A/C and/or Heat Pump License Number: H00425 ¦ Scope Item: air conditioning (including condensers, evaporators, compressors)
010-094789-00 | 010-M128B-21800 | 2019-06-04 | ALTR1905584 |  | 1500 | ALT 2 STY SFD BY INSTALLING (3) CARBON FIBER WALL SUPPORTS TO BASEMENT FOUNDATION WALL
010-094790-00 | 010-M128B-21900 | 2021-11-08 | RSWDR2144181 |  | 4800 | REMOVE EXISTING SHINGLE ROOF TO DECK AND REPLACE WITH NEW FELT UNDERLAYMENT, ICE BARRIER MEMBRANE AT EAVE, NECESSARY FLASHINGS, AND NEW ASPHALT SHINGLES. WORK TO COMPLY WITH RCO CHAPTER 9 & MANUFACTURE INSTALLATION INSTRUCTIONS. ROOF INFO: ROOF TEAR OFF
010-094790-00 | 010-M128B-21900 | 2019-10-11 |  |  |  | REHAB OR DEMO
010-094790-00 | 010-M128B-21900 | 2021-03-05 |  |  |  | REHAB/DEMO B/U
010-094795-00 | 010-M128B-22400 | 2024-10-02 | MMLSR2439828 |  | 0 | MLS Scope: Replacement of a Single Furnace, A/C and/or Heat Pump License Number: H01072 ¦ Scope Item: furnaces / air handlers / RTUs
010-094795-00 | 010-M128B-22400 | 2023-09-11 | RSWDR2338577 |  | 1200 | Remove existing shingle roof to deck and replace with new felt underlayment, ice barrier membrane at eave, necessary flashings, and new asphalt shingles. Work to comply with RCO chapter 9 & Manufacture installation instructions.
010-094796-00 | 010-M128B-22500 | 2023-08-07 | RSWDR2333287 |  | 1400 | Remove existing shingle roof to deck and replace with new felt underlayment, ice barrier membrane at eave, necessary flashings, and new asphalt shingles. Work to comply with RCO chapter 9 & Manufacture installation instructions.
010-094796-00 | 010-M128B-22500 | 2021-11-13 | MMLSR2145159 |  | 0 | MLS SCOPE: REPLACEMENT OF A SINGLE FURNACE, A/C AND/OR HEAT PUMP LICENSE NUMBER: H00425 ¦ SCOPE ITEM: AIR CONDITIONING (INCLUDING CONDENSERS, EVAPORATORS, COMPRESSORS)
010-094796-00 | 010-M128B-22500 | 2022-01-27 | PMLSR2204924 |  | 0 | MLS SCOPE: WATER HEATER REPLACEMENT
010-094797-00 | 010-M128B-22600 | 2021-10-28 | EMEPR2142736 |  | 0 | DAMAGED SERVICE: METER MAIN OUTSIDE SERVICE, MAST, 100 AMP MAIN BREAKER PANEL, GROUNDING
010-094797-00 | 010-M128B-22600 | 2024-11-19 | PMEPR2445867 |  | 0 | Tub to Shower Conversion/fixture –BATHTUB OR SHOWER & TUB/SHOWER VALVE REPLACEMENT - ANY NEW WATER DISTRIBUTION PIPE AND FITTINGS WILL COMPLY WITH ONE OF THE REFERENCED STANDARDS LISTED IN OPC TABLE 605.4 OR 605.5. ANY NEW VALVES WILL COMPLY WITH ONE OF
010-094800-00 | 010-M128B-12500 | 2024-09-24 | RSWDR2438741 |  | 9700 | REMOVE EXISTING SHINGLE ROOF TO DECK AND REPLACE WITH NEW FELT UNDERLAYMENT, ICE BARRIER MEMBRANE AT EAVE, NECESSARY FLASHINGS, AND NEW ASPHALT SHINGLES. WORK TO COMPLY WITH RCO CHAPTER 9 & MANUFACTURE INSTALLATION INSTRUCTIONS. ROOF INFO: REMOVE OLD ROO
010-094801-00 | 010-M128B-12600 | 2021-10-15 | RSWDR2140827 |  | 4500 | Remove existing exterior wall covering system and replace with new exterior siding over an approved water-resistive barrier. Work to comply with RCO 703.Siding Info: Install new vinyl siding. Color to be blue.
010-094801-00 | 010-M128B-12600 | 2019-09-11 | MMLSR1918290 |  | 0 | MLS SCOPE: REPLACEMENT OF A SINGLE A/C UNIT OR HEAT PUMP LICENSE NUMBER: H00578 ¦ SCOPE ITEM: AIR CONDITIONING (INCLUDING CONDENSERS, EVAPORATORS, COMPRESSORS)
010-094803-00 | 010-M128B-12800 | 2023-08-09 | RSWDR2333670 |  | 5988 | Remove existing exterior wall covering system and replace with new exterior siding over an approved water-resistive barrier. Work to comply with RCO 703.Siding Info: Furnish and install new vinyl siding to home. Color to be Meadow. Clean up and haul awa
010-094803-00 | 010-M128B-12800 | 2024-02-19 | MMLSR2407692 |  | 0 | MLS SCOPE: REPLACEMENT OF A SINGLE FURNACE, A/C AND/OR HEAT PUMP LICENSE NUMBER: H00150 ¦ SCOPE ITEM: FURNACES / AIR HANDLERS / RTUS
010-094806-00 | 010-M128B-13100 | 2022-12-14 | RSWDR2249555 |  | 8523 | Remove existing 13 window(s), 0 door(s) and replace with new. Work to comply with RCO 612, RCO 308, and RCO 113.6.1 with a U Value of 0.35 or Better.
010-094809-00 | 010-M128B-13400 | 2019-11-25 | MMLSR1924399 |  | 0 | NULL MLS SCOPE: REPLACEMENT OF A SINGLE FURNACE LICENSE NUMBER: H00150 ¦ SCOPE ITEM: FURNACES / AIR HANDLERS / RTUS
010-094809-00 | 010-M128B-13400 | 2024-05-07 | MMLSR2418506 |  | 0 | MLS SCOPE: REPLACEMENT OF A SINGLE FURNACE, A/C AND/OR HEAT PUMP LICENSE NUMBER: H01006 ¦ SCOPE ITEM: AIR CONDITIONING (INCLUDING CONDENSERS, EVAPORATORS, COMPRESSORS)
010-094813-00 | 010-M128B-11400 | 2024-04-30 | EMEPR2417483 |  | 0 | UPGRADE EXISTING SINGLE FAMILY RESIDENTIAL SERVICE FROM 100 TO 150 WITH ALL NEW EQUIPMENT AND GROUNDING. **NOTE THAT WITH 2023 NATIONAL ELECTRIC CODE THAT INSTALLATION MUST COMPLY WITH NEC 230.85(C) FOR EXTERIOR EMERGENCY DISCONNECT REQUIREMENT.
010-094813-00 | 010-M128B-11400 | 2024-04-30 | EMEPR2417483 |  | 0 | UPGRADE EXISTING SINGLE FAMILY RESIDENTIAL SERVICE FROM 100 TO 150 WITH ALL NEW EQUIPMENT AND GROUNDING. **NOTE THAT WITH 2023 NATIONAL ELECTRIC CODE THAT INSTALLATION MUST COMPLY WITH NEC 230.85(C) FOR EXTERIOR EMERGENCY DISCONNECT REQUIREMENT.
010-094813-00 | 010-M128B-11400 | 2020-01-13 | PMEPR2000843 |  | 0 | INSTALL ACRYLIC TUB LINER AND WALL SURROUND OVER EXISTING TUB AND WALL, REPLACE EXISTING VALVE FIXTURE (CONNECT TO EXISTING DRAIN AND EXISTING SUPPLY LINES). ANY NEW WATER DISTRIBUTION PIPE AND FITTINGS WILL COMPLY WITH ONE OF THE REFERENCED STANDARDS LI
010-094818-00 | 010-M128B-11900 | 2024-09-23 | MMLSR2438596 |  | 0 | MLS Scope: Replacement of a Single Furnace License Number: H00187 ¦ Scope Item: furnaces / air handlers / RTUs
010-094818-00 | 010-M128B-11900 | 2024-09-30 | RSWDR2439415 |  | 652 | Remove existing 1 window(s), 0 door(s) and replace with new. Work to comply with RCO 612, RCO 308, and RCO 113.6.1 with a U Value of 0.35 or Better.
010-094818-00 | 010-M128B-11900 | 2024-07-03 | DMGR2427490 |  | 77500 | Reviewed For Compliance Under: 2019 Residential Code Of Ohio Use/Occupancy Group: 1, 2, 3 Family Dwelling Construction Type: V-B Description Of Work: Alter a 2 Story Framed, 1 Family Dwelling to repair fire damage per insurance packet. Involves rep
010-094818-00 | 010-M128B-11900 | 2024-05-24 | RSWDR2421398 |  | 65000 | Remove existing 2 window(s), 0 door(s) and replace with new. Work to comply with RCO 612, RCO 308, and RCO 113.6.1 with a U Value of 0.35 or Better.
010-094818-00 | 010-M128B-11900 | 2024-07-31 | EMEPR2430403 |  | 0 | Building Permit/Plan Review: DMGR2427490 REPAIR WIRING WHERE DRYWALL HAS BEEN REMOVED DUE TO FIRE DAMAGE. WIRE FOR 5 NEW WAFER LED LIGHTS, 1 NEW PADDLE FAN, 6 NEW SINGLE POLE SWITCHES, 1 SHOWER LIGHT, AND 6 NEW SMOKE OR SMOKE / COS
010-094821-00 | 010-M128B-12200 | 2020-04-21 | PMLSR2007686 |  | 0 | MLS SCOPE: WATER HEATER REPLACEMENT
010-094826-00 | 010-N255-05300 | 2019-01-25 |  |  |  | BSMT FINISHED AND BATH REMODEL
010-094828-00 | 010-C045-03400 | 2024-01-03 | MMEPC2402266 |  | 0 | BUILDING PERMIT/PLAN REVIEW: PLEX2349261 INSTALL TWO NATURAL GAS FURNACES AND GAS LINE REQUIRED TO FEED FURNACES LICENSE NUMBER: H00031 ¦ SCOPE ITEM: FURNACES / AIR HANDLERS / RTUS
010-094830-00 | 010-N018B-02600 | 2019-08-16 | PMEPR1916444 |  | 0 | REPLACE TUB/SHOWER VALVE. ANY NEW WATER DISTRIBUTION PIPE AND FITTINGS WILL COMPLY WITH ONE OF THE STANDARDS LISTED IN OPC TABLE 605.4 OR 605.5. ANY NEW VALVES WILL COMPLY WITH ONE OF THE STANDARDS LISTED IN OPC TABLE 605.7. VALVE LOCATIONS WILL COMPLY
010-094833-00 | 010-N110-05700 | 2023-02-28 | ALTR2309425 |  | 9000 | PLAN APPROVAL: FINAL REVIEWED FOR COMPLIANCE UNDER: 2019 RESIDENTIAL CODE OF OHIO USE/OCCUPANCY GROUP: 1, 2, 3 FAMILY DWELLING CONSTRUCTION TYPE: V-B DESCRIPTION OF WORK: ALTER A 2 STORY FRAMED, L FAMILY DWELLING BY INSTALLING (11) INTELLIBRACES
010-094833-00 | 010-N110-05700 | 2021-02-08 | EMEPR2104553 |  | 0 | Building Permit/Plan Review: PMEPI2102280 Install electric outlet in basement for sump pump
010-094833-00 | 010-N110-05700 | 2024-06-14 | MMLSR2424558 |  | 0 | MLS SCOPE: REPLACEMENT OF A SINGLE FURNACE, A/C AND/OR HEAT PUMP LICENSE NUMBER: H00150 ¦ SCOPE ITEM: FURNACES / AIR HANDLERS / RTUS
010-094833-00 | 010-N110-05700 | 2024-07-16 | EMEPR2429223 |  | 0 | 200 AMP SERVICE W/ BREAKERS *NOTE THAT WITH 2023 NATIONAL ELECTRIC CODE THAT INSTALLATION MUST COMPLY WITH NEC 230.85(C) FOR EXTERIOR EMERGENCY DISCONNECT REQUIREMENT.
010-094833-00 | 010-N110-05700 | 2023-09-20 | PMLSR2339953 |  | 0 | MLS SCOPE: WATER HEATER REPLACEMENT
010-094834-00 | 010-N132L-11600 | 2021-05-24 | RSWDR2119131 |  | 10000 | Remove existing shingle roof to deck and replace with new felt underlayment, ice barrier membrane at eave, necessary flashings, and new asphalt shingles. Work to comply with RCO chapter 9 & Manufacture installation instructions.Roof Info: Shingle tear of
010-094834-00 | 010-N132L-11600 | 2022-12-22 | RSWDR2250566 |  | 18918 | Remove existing 13 window(s), 0 door(s) and replace with new. Work to comply with RCO 612, RCO 308, and RCO 113.6.1 with a U Value of 0.35 or Better. Remove existing exterior wall covering system and replace with new exterior siding over an approved w
010-094834-00 | 010-N132L-11600 | 2020-09-09 | EMEPR2018539 |  | 0 | BUILDING PERMIT/PLAN REVIEW: ALTR2008132 ALT 1 STY SINGLE FAMILY DWG BY INSTALLING NEW ELECTRICAL OUTLET FOR SUMP PUMP
010-094834-00 | 010-N132L-11600 | 2020-08-28 | ALTR2008132 |  | 10600 | PLAN APPROVAL: FINAL REVIEWED FOR COMPLIANCE UNDER: 2019 RESIDENTIAL CODE OF OHIO USE/OCCUPANCY GROUP: 1, 2, 3 FAMILY DWELLING CONSTRUCTION TYPE: V-B DESCRIPTION OF WORK: ALTER A 1 STORY FRAMED, 1 FAMILY DWELLING BY INSTALLING 31 LF DRAIN TILE A
010-094834-00 | 010-N132L-11600 | 2022-09-08 | PMEPI2236345 |  | 4000 | INSTALL 24 FT OF WATERGUARD SUB FLOOR DRAINAGE SYSTEM BUILDING PERMIT ASSOCIATED ALTR2225882 TO INSTALL SUMP PUMP, STATIC BEAMS AND FOUNDAITON WALL REPAIR.
010-094834-00 | 010-N132L-11600 | 2022-10-08 | MMLSR2240465 |  | 0 | MLS SCOPE: REPLACEMENT OF A SINGLE FURNACE LICENSE NUMBER: H00425 ¦ SCOPE ITEM: FURNACES / AIR HANDLERS / RTUS
010-094834-00 | 010-N132L-11600 | 2022-06-27 | EMEPR2225872 |  | 0 | INSTALL OUTLET FOR SUMP
010-094834-00 | 010-N132L-11600 | 2022-06-27 | ALTR2225882 |  | 30000 | PLAN APPROVAL: FINAL REVIEWED FOR COMPLIANCE UNDER: 2019 RESIDENTIAL CODE OF OHIO USE/OCCUPANCY GROUP: 1, 2, 3 FAMILY DWELLING CONSTRUCTION TYPE: V-B DESCRIPTION OF WORK: ALTER A 1 STORY FRAMED, 1 FAMILY DWELLING BY REPLACING COLLAPSED WALL IN F
010-094837-00 | 010-N246-01900 | 2022-03-06 | PMEPC2209642 |  | 0 | BUILDING PERMIT/PLAN REVIEW: ALTC2149469 INSTALL PLUMBING AS PER DRAWING
010-094837-00 | 010-N246-01900 | 2022-02-28 | EMEPC2208905 |  | 0 | BUILDING PERMIT/PLAN REVIEW: ALTC2149469 INSTALL ELECTRICAL SYSTEM, RECEPTACLES, LIGHTING AS PER DRAWING
010-094840-00 | 010-M037-12700 | 2023-04-06 | RSWDR2314459 |  | 9963 | REMOVE EXISTING EXTERIOR WALL COVERING SYSTEM AND REPLACE WITH NEW EXTERIOR SIDING OVER AN APPROVED WATER-RESISTIVE BARRIER. WORK TO COMPLY WITH RCO 703.SIDING INFO: REMOVE AND REPLACE SIDING ON HOUSE LIKE FOR LIKE REMOVE EXISTING SHINGLE ROOF TO DECK
010-094840-00 | 010-M037-12700 | 2023-10-06 | PMEPR2342561 |  | 0 | REPLACE 10’ OF 3” CAST IRON STACK FROM THE TOP OF THE CLEANOUT TO THE VENT STACK THROUGH THE DRYWALL BEHIND THE TOILET IN THE UPSTAIRS FIRST FLOOR BATH. REPLACE CLOSET BEND AND FLANGE. RESET TOILET. REPLACE 3X2” WYE AND UPSIZE COMMON DRAIN FOR KITCHE
010-094840-00 | 010-M037-12700 | 2024-03-25 |  |  |  | RECK PLMBING UPDT
010-094842-00 | 010-M037-15600 | 2019-12-26 | PMEPR1926679 |  | 0 | CUT OUT CLEAN OUT IN BASEMENT FLOOR TO REPAIR SEWER AT 6 X 4 REDUCER THAT IS UNDER OUT SIDE DECK THEN REINSTALL CLEAN OUT.ALL NEW DWV PIPE AND FITTINGS WILL COMPLY WITH ONE OF THE STANDARDS LISTED IN OPC TABLE 702.1, TABLE 702.2, AND 702.4 AS APPLICABLE.
010-094849-00 | 010-N077-01100 | 2024-04-11 | RSWDR2414948 |  | 4200 | REMOVE EXISTING SHINGLE ROOF TO DECK AND REPLACE WITH NEW FELT UNDERLAYMENT, ICE BARRIER MEMBRANE AT EAVE, NECESSARY FLASHINGS, AND NEW ASPHALT SHINGLES. WORK TO COMPLY WITH RCO CHAPTER 9 & MANUFACTURE INSTALLATION INSTRUCTIONS. ROOF INFO: 1300 SQ. FT..
010-094852-00 | 010-R014-02400 | 2022-11-25 | ALTR2247058 |  | 5000 | PLAN APPROVAL: FINAL REVIEWED FOR COMPLIANCE UNDER: 2019 RESIDENTIAL CODE OF OHIO DESCRIPTION OF WORK: ALTER A 2 STORY FRAME, 1 FAMILY DWELLING BY REMOVING EXISTING EXTERIOR BASEMENT ENTRY, CONCRETE STEPS AND RETAINING WALLS. INFILLING MASONRY WALL,
010-094852-00 | 010-R014-02400 | 2019-01-01 |  | REVI
010-094857-00 | 010-M045-05300 | 2019-10-10 | RSWDR1905211 |  | 4500 | REMOVE EXISTING 9 WINDOW(S), 3 DOOR(S) AND REPLACE WITH NEW. WORK TO COMPLY WITH RCO 612, RCO 308, AND RCO 113.6.1 WITH A U VALUE OF 0.35 OR BETTER. WINDOWS INFO: REPLACE ALL WINDOWS. DOORS INFO: REPLACE EXTERIOR DOOR ON HOME AND GARAGE. INSTALL NEW AS
010-094857-00 | 010-M045-05300 | 2019-10-30 | PMEPR1922310 |  | 0 | BUILDING PERMIT/PLAN REVIEW: ALTR1911336 PLUMBING PER PLANS COMPLETION OF THE WORK DESCRIBED ON THIS PERMIT DOES NOT COMPLY SERVICE REQUEST #SRTN1901126 OR ANY OTHER BUILDING ORDER ASSOCIATED WITH THIS PARCEL.
010-094857-00 | 010-M045-05300 | 2019-10-18 | EMEPR1921435 |  | 0 | INSPECT WIRING FOR RADON MITIGATION SYSTEM AND ALL VISIBLE WIRING IN BASEMENT IS UP TO CODE. OK TO ISSUE STAND ALONE. NO DRAWINGS REQUIRED - R BUTCHER
010-094857-00 | 010-M045-05300 | 2019-10-28 | ALTR1911336 |  | 2500 | PLAN APPROVAL: FINAL REVIEWED FOR COMPLIANCE UNDER: 2019 RESIDENTIAL CODE OF OHIO USE/OCCUPANCY GROUP: 1, 2, 3 FAMILY DWELLING CONSTRUCTION TYPE: V-B DESCRIPTION OF WORK: ALTER A 1 STORY FRAMED, 1 FAMILY DWELLING BY INSTALLING 5 STEEL BEAMS AND
010-094857-00 | 010-M045-05300 | 2024-03-06 | EMEPR2410209 |  | 0 | Building Permit/Plan Review: PMEPI2405641 Install circuit and gfi outlet for sump pump Install circuit and gfi for back-flow alarm
010-094857-00 | 010-M045-05300 | 2024-02-01 | PMEPI2405641 |  | 5050 | Install backwater valve with high water alarm. Tie on to existing building drain with compliant transition fittings. Install new laundry waste and tie into existing branch line. All new DWV pipe and fittings will comply with one of the referenced standar
010-094858-00 | 010-M045-09900 | 2020-04-25 | RSWDR2001509 |  | 1100 | REMOVE EXISTING 2 WINDOW(S), 0 DOOR(S) AND REPLACE WITH NEW. WORK TO COMPLY WITH RCO 612, RCO 308, AND RCO 113.6.1 WITH A U VALUE OF 0.35 OR BETTER.
010-094858-00 | 010-M045-09900 | 2021-05-27 | MMLSR2119768 |  | 0 | MLS Scope: Replacement of a Single Furnace, A/C and/or Heat Pump License Number: H00425 ¦ Scope Item: air conditioning (including condensers, evaporators, compressors)
010-094859-00 | 010-M045-09800 | 2023-06-23 | RSWDR2326110 |  | 39230 | Remove existing 5 window(s), 0 door(s) and replace with new. Work to comply with RCO 612, RCO 308, and RCO 113.6.1 with a U Value of 0.35 or Better. Remove existing exterior wall covering system and replace with new exterior siding over an approved wa
010-094859-00 | 010-M045-09800 | 2023-12-05 | PMEPR2350584 |  | 0 | REPLACING DEFECTIVE CORRODED MATERIALS WITH SCHEDULE 40 PVC PIPE AND FITTINGS. REPLACING SANITARY STACK AND TYING ON TO EXISTING BRANCH LINES AND VENTS. ALL MATERIALS TO COMPLY WITH OHIO PLUMBING CODE 702.1
010-094859-00 | 010-M045-09800 | 2023-12-07 | EMEPR2350806 |  | 0 | Change like for like 100 amp panel and breakers and grounding upgrade
010-094860-00 | 010-O053C-04400 | 2024-07-10 | RSWDR2428315 |  | 18700 | REMOVE EXISTING 15 WINDOW(S), 2 DOOR(S) AND REPLACE WITH NEW. WORK TO COMPLY WITH RCO 612, RCO 308, AND RCO 113.6.1 WITH A U VALUE OF 0.35 OR BETTER. WINDOWS INFO: ALL WINDOWS. DOORS INFO: FRONT & BACK DOORS. REMOVE EXISTING SHINGLE ROOF TO DECK AND RE
010-094860-00 | 010-O053C-04400 | 2024-07-10 | RSWDR2428315 |  | 18700 | REMOVE EXISTING 15 WINDOW(S), 2 DOOR(S) AND REPLACE WITH NEW. WORK TO COMPLY WITH RCO 612, RCO 308, AND RCO 113.6.1 WITH A U VALUE OF 0.35 OR BETTER. WINDOWS INFO: ALL WINDOWS. DOORS INFO: FRONT & BACK DOORS. REMOVE EXISTING SHINGLE ROOF TO DECK AND RE
010-094865-00 | 010-M045-07200 | 2020-10-29 | PMLSR2022692 |  | 0 | MLS SCOPE: WATER HEATER REPLACEMENT
010-094865-00 | 010-M045-07200 | 2023-07-25 | MMLSR2330884 |  | 0 | MLS Scope: Replacement of a Single Furnace, A/C and/or Heat Pump License Number: H00169 ¦ Scope Item: air conditioning (including condensers, evaporators, compressors)
010-094866-00 | 010-M155-11100 | 2019-12-04 | EMEPR1925037 |  | 0 | BUILDING PERMIT/PLAN REVIEW: ALTR1912837 INSTALLING 1 OUTLET FOR SUMP PUMP
010-094866-00 | 010-M155-11100 | 2019-12-04 | ALTR1912837 |  | 24103 | PLAN APPROVAL: FINAL REVIEWED FOR COMPLIANCE UNDER: 2019 RESIDENTIAL CODE OF OHIO USE/OCCUPANCY GROUP: 1, 2, 3 FAMILY DWELLING CONSTRUCTION TYPE: V-B DESCRIPTION OF WORK: ALTER A 1-STORY SINGLE FAMILY DWELLING BY INSTALLING INTERIOR PERIMETER DR
010-094868-00 | 010-M028-27100 | 2022-04-07 | MMLSR2214439 |  | 0 | MLS SCOPE: REPLACEMENT OF A SINGLE FURNACE, A/C AND/OR HEAT PUMP LICENSE NUMBER: H00286 ¦ SCOPE ITEM: AIR CONDITIONING (INCLUDING CONDENSERS, EVAPORATORS, COMPRESSORS)
010-094868-00 | 010-M028-27100 | 2023-10-25 | RSWDR2345499 |  | 4500 | Remove existing shingle roof to deck and replace with new felt underlayment, ice barrier membrane at eave, necessary flashings, and new asphalt shingles. Work to comply with RCO chapter 9 & Manufacture installation instructions.Roof Info: Residential Roo
010-094868-00 | 010-M028-27100 | 2024-07-02 | RSWDR2427299 |  | 28411 | Remove existing 12 window(s), 0 door(s) and replace with new. Work to comply with RCO 612, RCO 308, and RCO 113.6.1 with a U Value of 0.35 or Better.
010-094873-00 | 010-M045-04600 | 2021-01-06 | RSWDR2100042 |  | 3098 | Remove existing shingle roof to deck and replace with new felt underlayment, ice barrier membrane at eave, necessary flashings, and new asphalt shingles. Work to comply with RCO chapter 9 & Manufacture installation instructions.
010-094880-00 | 010-O059GG-00800 | 2024-02-12 | PMEPR2406813 |  | 0 | REPAIR OR REPLACE BROKEN PLUMBING IN BASEMENT TO CODE USING PVC PIPE AND FITTINGS FOR DWV AND PEX FOR WATER LINE
010-094880-00 | 010-O059GG-00800 | 2024-02-28 | ALTR2409066 |  | 55000 | PLAN APPROVAL: FINAL REVIEWED FOR COMPLIANCE UNDER: 2019 RESIDENTIAL CODE OF OHIO USE/OCCUPANCY GROUP: 1, 2, 3 FAMILY DWELLING CONSTRUCTION TYPE: V-B DESCRIPTION OF WORK: ALTER A 1 STORY FRAMED, 2 FAMILY DWELLING BY REMOVING AND REPLACING DRYWA
010-094880-00 | 010-O059GG-00800 | 2024-02-28 | ALTR2409062 |  | 55000 | PLAN APPROVAL: FINAL REVIEWED FOR COMPLIANCE UNDER: 2019 RESIDENTIAL CODE OF OHIO USE/OCCUPANCY GROUP: 1, 2, 3 FAMILY DWELLING CONSTRUCTION TYPE: V-B DESCRIPTION OF WORK: ALTER A 1 STORY FRAMED, 2 FAMILY DWELLING BY REMOVING AND REPLACING DRYWA
010-094883-00 | 010-M141-26600 | 2024-01-30 | PMEPR2405190 |  | 0 | REPLACING DEFECTIVE AND CORRODED MATERIALS WITH SCHEDULE 40 PVC PIPE AND FITTNGS. REPLACING SANITARY STACK TYING ON TO ALL EXISTING BRANCH LINES AND VENTS. REPLACING SECTION OF THE UNDERGROUND BUILDING DRAIN, TYING ON TO EXISTING BRANCH LINES. REPLACING
010-094883-00 | 010-M141-26600 | 2023-06-05 | MMEPR2323087 |  | 0 | INSTALLATION OF 33-35 FEET, 1.25-INCH BLACK IRON PIPING, ALL OUTSIDE AND ABOVEGROUND, FROM NATURAL GAS METER TO HOME STANDBY GENERATOR. LICENSE NUMBER: P00723 ¦ SCOPE ITEM: FUEL GAS OR LP GAS
010-094883-00 | 010-M141-26600 | 2023-06-05 | EMEPR2323083 |  | 0 | INSTALLATION OF A 14KW HOME STANDBY GENERATOR WITH A 100 AMP AUTOMATIC TRANSFER SWITCH.
010-094883-00 | 010-M141-26600 | 2021-12-30 | MMLSR2150657 |  | 0 | MLS SCOPE: REPLACEMENT OF A SINGLE FURNACE, A/C AND/OR HEAT PUMP LICENSE NUMBER: H00425 ¦ SCOPE ITEM: AIR CONDITIONING (INCLUDING CONDENSERS, EVAPORATORS, COMPRESSORS)
010-094887-00 | 010-M019-07700 | 2021-05-29 | MMLSR2120157 |  | 0 | MLS Scope: Replacement of a Single Furnace, A/C and/or Heat Pump License Number: H00425 ¦ Scope Item: air conditioning (including condensers, evaporators, compressors)
010-094888-00 | 010-N017-05800 | 2024-01-01 |  |  |  | SPL/NWP/VD
010-094892-00 | 010-M170B-09500 | 2019-06-11 | MMLSR1911120 |  | 0 | MLS Scope: Replacement of a Single Furnace, A/C and/or Heat Pump License Number: H00150 ¦ Scope Item: furnaces / air handlers / RTUs
010-094899-00 | 010-F021-02400 | 2023-02-17 |  |  | 25000 | REWIRE & NEW PLUMBING 2 1/2 BATH
010-094899-00 | 010-F021-02400 | 2022-07-06 | EMEPR2227190 |  | 0 | BUILDING PERMIT/PLAN REVIEW: ALTR1911746 ELECTRIC PER PLANS
010-094899-00 | 010-F021-02400 | 2022-07-06 | MMEPR2227189 |  | 0 | BUILDING PERMIT/PLAN REVIEW: ALTR1911746 HVAC & GAS LINES PER PLANS LICENSE NUMBER: HO9999
010-094899-00 | 010-F021-02400 | 2022-07-06 | PMEPR2227184 |  | 0 | BUILDING PERMIT/PLAN REVIEW: ALTR1911746 PLUMBING PER PLANS
010-094899-00 | 010-F021-02400 | 2022-08-04 |  |  | 25000 | REWIRE & NEW PLUMBING 2 1/2 BATH
010-094899-00 | 010-F021-02400 | 2020-03-04 |  |  |  | REWIRE
010-094899-00 | 010-F021-02400 | 2019-11-06 | ALTR1911746 |  | 25000 | PLAN APPROVAL: FINAL REVIEWED FOR COMPLIANCE UNDER: 2019 RESIDENTIAL CODE OF OHIO USE/OCCUPANCY GROUP: 1, 2, 3 FAMILY DWELLING CONSTRUCTION TYPE: V-B DESCRIPTION OF WORK: ALTER 2 STORY FRAMED, 1 FAMILY DWELLING TO REPLACE DRYWALL, PLUMBING, AND
010-094906-00 | 010-R019-01600 | 2019-04-16 | RSWDR1901514 |  | 5500 | REMOVE EXISTING 10 WINDOW(S), 0 DOOR(S) AND REPLACE WITH NEW. WORK TO COMPLY WITH RCO 612, RCO 308, AND RCO 113.6.1 WITH A U VALUE OF 0.35 OR BETTER. WINDOWS INFO: PUT NEW VINYL WINDOWS IN EXISTING OPENING. REMOVE EXISTING EXTERIOR WALL COVERING SYSTEM
010-094907-00 | 010-M164-22200 | 2019-07-26 | RSWDR1903747 |  | 7734 | Remove existing shingle roof to deck and replace with new felt underlayment, ice barrier membrane at eave, necessary flashings, and new asphalt shingles. Work to comply with RCO chapter 9 & Manufacture installation instructions.
010-094908-00 | 010-M164-22600 | 2020-08-12 | RSWDR2003902 |  | 12000 | REMOVE EXISTING 2 WINDOW(S), 1 DOOR(S) AND REPLACE WITH NEW. WORK TO COMPLY WITH RCO 612, RCO 308, AND RCO 113.6.1 WITH A U VALUE OF 0.35 OR BETTER. WINDOWS INFO: REPLACE 2 DAMAGED WINDOWS. ONE IN FRONT AND OTHER IN REAR OF HOUSE. . DOORS INFO: REMOVE A
010-094909-00 | 010-M108-10100 | 2023-12-08 | RSWDR2351043 |  | 24733 | REMOVE EXISTING SHINGLE ROOF TO DECK AND REPLACE WITH NEW FELT UNDERLAYMENT, ICE BARRIER MEMBRANE AT EAVE, NECESSARY FLASHINGS, AND NEW ASPHALT SHINGLES. WORK TO COMPLY WITH RCO CHAPTER 9 & MANUFACTURE INSTALLATION INSTRUCTIONS.
010-094909-00 | 010-M108-10100 | 2023-12-08 | RSWDR2351043 |  | 24733 | REMOVE EXISTING SHINGLE ROOF TO DECK AND REPLACE WITH NEW FELT UNDERLAYMENT, ICE BARRIER MEMBRANE AT EAVE, NECESSARY FLASHINGS, AND NEW ASPHALT SHINGLES. WORK TO COMPLY WITH RCO CHAPTER 9 & MANUFACTURE INSTALLATION INSTRUCTIONS.
010-094914-00 | 010-J013-04700 | 2022-09-16 | MMLSR2237359 |  | 0 | MLS SCOPE: REPLACEMENT OF A SINGLE FURNACE LICENSE NUMBER: H00374 ¦ SCOPE ITEM: FURNACES / AIR HANDLERS / RTUS
010-094915-00 | 010-K006-02500 | 2022-03-28 | MMLSR2212884 |  | 0 | MLS SCOPE: REPLACEMENT OF A SINGLE FURNACE, A/C AND/OR HEAT PUMP LICENSE NUMBER: H00150 ¦ SCOPE ITEM: FURNACES / AIR HANDLERS / RTUS
010-094915-00 | 010-K006-02500 | 2021-07-16 | MMLSR2127718 |  | 0 | MLS Scope: Replacement of a Single Furnace, A/C and/or Heat Pump License Number: H00140 ¦ Scope Item: furnaces / air handlers / RTUs
010-094917-00 | 010-I057-03100 | 2020-01-24 | MMEPR2001812 |  | 0 | BUILDING PERMIT/PLAN REVIEW: ALTR1911945 TOTAL HVAC REPLACEMENT WITH GAS PIPING LICENSE NUMBER: HO9999
010-094917-00 | 010-I057-03100 | 2019-11-06 |  |  |  | REHAB/DEMO
010-094917-00 | 010-I057-03100 | 2019-11-08 | ALTR1911945 |  | 0 | PLAN APPROVAL: FINAL REVIEWED FOR COMPLIANCE UNDER: 2019 RESIDENTIAL CODE OF OHIO USE/OCCUPANCY GROUP: 1, 2, 3 FAMILY DWELLING CONSTRUCTION TYPE: V-B DESCRIPTION OF WORK: ALTER A 2 STORY FRAMED, 1 FAMILY DWELLING BY REMODELING THE INTERIOR. SCOP
010-094917-00 | 010-I057-03100 | 2021-06-16 | PMEPR2122692 |  | 0 | BUILDING PERMIT/PLAN REVIEW: ALTR1911945 DO ROUGH PLUMBING 1511 E. FULTON
010-094917-00 | 010-I057-03100 | 2022-12-19 | ALTR2250128 |  | 14709 | PLAN APPROVAL: FINAL REVIEWED FOR COMPLIANCE UNDER: 2019 RESIDENTIAL CODE OF OHIO DESCRIPTION OF WORK: ALTER A 1 FAMILY DWELLING FULL BASEMENT, UNFINISHED, WATERPROOFED, BY REMOVING EXISTING CONCRETE BASEMENT FLOOR, INSTALLING NEW CONCRETE FLOOR A
010-094917-00 | 010-I057-03100 | 2019-11-08 | EMEPR1923094 |  | 0 | WEATHER HEAD, METER SOCKET, SERVICE PANEL
010-094917-00 | 010-I057-03100 | 2022-01-03 | EMEPR2202112 |  | 0 | BUILDING PERMIT/PLAN REVIEW: ALTR1911945 WIRE HOUSE
010-094917-00 | 010-I057-03100 | 2021-09-22 | MMEPR2137620 |  | 0 | INT REHAB
010-094917-00 | 010-I057-03100 | 2019-01-09 |  |  |  | REHAB/DEMO
010-094926-00 | 010-E061-06400 | 2020-12-16 | EMEPC2026114 |  | 0 | BUILDING PERMIT/PLAN REVIEW: PLEX2010804 INSTALLATION OF ELECTRICAL SERVICE, (7) POLES WITH LIGHTING, (3) EMERGENCY PHONES, (3) POLE MOUNTED CAMERAS WITH WIRELESS ANTENNA IN PARKING LOT ‘A’. CONSTRUCTION INCLUDES SETTING OF POLES, UNDERGROUND ROUTING OF
010-094926-00 | 010-E061-06400 | 2020-12-22 | DEMO2012029 |  | 12000 | COMMERCIAL STRUCTURE DEMOLITION
010-094926-00 | 010-E061-06400 | 2021-02-16 |  |  |  | FOR LIGHTS FOR PARKING LOT
010-094926-00 | 010-E061-06400 | 2020-11-19 | EMEPC2024395 |  | 0 | UNDERGROUND INSPECTION FOR SITE LIGHTING PLEX2010804
010-094926-00 | 010-E061-06400 | 2024-01-01 |  |  |  | SPL/NWP/VD
010-094929-00 | 010-K081-02800 | 2024-05-08 | EMLSR2418689 |  | 0 | MLS SCOPE: TEMPORARY/FREESTANDING SERVICE (UP TO 200 AMPS DURING CONSTRUCTION)
010-094929-00 | 010-K081-02800 | 2025-02-14 |  |  |  | POSS NC
010-094929-00 | 010-K081-02800 | 2024-05-08 | EMLSR2418689 |  | 0 | MLS SCOPE: TEMPORARY/FREESTANDING SERVICE (UP TO 200 AMPS DURING CONSTRUCTION)
010-094935-00 | 010-H048-08100 | 2019-10-01 | DEMO1910343 |  | 43500 | UNSF1900199 DEMOLITION OF A 22,330 1 STORY COMMERICAL STRUCTURE NEAR EAST AREA COMMISSION COMPLETION OF THE WORK DESCRIBED ON THIS PERMIT, INCLUDING ALL REQUIRED INSPECTIONS AND APPROVALS, WILL COMPLY BUILDING ORDER NUMBER UNSF1900199 T. WILCOXEN
010-094935-00 | 010-H048-08100 | 2019-10-07 |  |  | 1500000 | FIRE - BUILDING TOTALLY DESTROYED AND WILL NOT BE REBUILT.
010-094935-00 | 010-H048-08100 | 2019-10-21 |  |  |  | REMOVE REMAINING BLDG VALUE
010-094936-00 | 010-H058-02900 | 2021-06-09 | RSWDR2121690 |  | 9297 | Remove existing shingle roof to deck and replace with new felt underlayment, ice barrier membrane at eave, necessary flashings, and new asphalt shingles. Work to comply with RCO chapter 9 & Manufacture installation instructions.
010-094937-00 | 010-H048-05000 | 2019-01-01 |  | REVI
010-094938-00 | 010-I034-06200 | 2022-10-13 | EMLSR2241316 |  | 0 | BUILDING PERMIT/PLAN REVIEW: PLEX2238056 MLS SCOPE: ELECTRIC FOR SOLAR PHOTOVOLTAIC (PV) SYSTEM
010-094940-00 | 010-J005-08800 | 2023-02-12 | MMEPR2307246 |  | 0 | BUILDING PERMIT/PLAN REVIEW: NEWR2005046 COMPLETE GAS WORK ACCORDING TO PLANS LICENSE NUMBER: P00946 ¦ SCOPE ITEM: FUEL GAS OR LP GAS
010-094940-00 | 010-J005-08800 | 2022-09-08 | PMEPR2236381 |  | 0 | BUILDING PERMIT/PLAN REVIEW: NEWR2005046 COMPLETE PLUMBING ACCORDING TO PLANS
010-094940-00 | 010-J005-08800 | 2022-09-25 | EMEPR2238446 |  | 0 | BUILDING PERMIT/PLAN REVIEW: NEWR2005046 NEW WIRING AS REQUIRED
010-094940-00 | 010-J005-08800 | 2023-02-12 | MMEPR2307246 |  |  | COMPLETE GAS WORK ACCORDING TO PLANS ( FUEL GAS OR LP GAS)
010-094940-00 | 010-J005-08800 | 2023-01-11 | MMEPR2303139 |  | 0 | BUILDING PERMIT/PLAN REVIEW: NEWR2005046 FURNACE - AC - FANS - DUCTWORK LICENSE NUMBER: H00322 ¦ SCOPE ITEM: FURNACES / AIR HANDLERS / RTUS
010-094940-00 | 010-J005-08800 | 2023-05-11 |  |  |  | COMPL OF DWLG AND REAR FEATURES
010-094940-00 | 010-J005-08800 | 2023-01-11 | MMEPR2303139 |  |  | FURNACE - AC - FANS - DUCTWORK
010-094940-00 | 010-J005-08800 | 2023-12-28 |  |  |  | REAR ADDNS
010-094944-00 | 010-J015-02400 | 2021-08-27 | MMLSR2134162 |  | 0 | MLS Scope: Replacement of a Single Furnace, A/C and/or Heat Pump License Number: H00020 ¦ Scope Item: air conditioning (including condensers, evaporators, compressors)
010-094944-00 | 010-J015-02400 | 2021-08-27 | MMLSR2134165 |  | 0 | MLS Scope: Replacement of a Single Furnace, A/C and/or Heat Pump License Number: H00020 ¦ Scope Item: air conditioning (including condensers, evaporators, compressors)
010-094948-00 | 010-M141-28100 | 2024-03-07 | RSWDR2410313 |  | 9000 | REMOVE EXISTING 10 WINDOW(S), 0 DOOR(S) AND REPLACE WITH NEW. WORK TO COMPLY WITH RCO 612, RCO 308, AND RCO 113.6.1 WITH A U VALUE OF 0.35 OR BETTER.WINDOWS INFO: LIKE FOR LIKE REMOVE EXISTING EXTERIOR WALL COVERING SYSTEM AND REPLACE WITH NEW EXTERIO
010-094951-00 | 010-N227-30800 | 2021-07-16 |  |  |  | REMOD
010-094952-00 | 010-N227-30900 | 2019-08-01 | MMLSR1915223 |  | 0 | MLS SCOPE: REPLACEMENT OF A SINGLE FURNACE LICENSE NUMBER: H00300 ¦ SCOPE ITEM: FURNACES / AIR HANDLERS / RTUS
010-094952-00 | 010-N227-30900 | 2019-08-01 | PMLSR1915225 |  | 0 | MLS SCOPE: WATER HEATER REPLACEMENT
010-094952-00 | 010-N227-30900 | 2019-08-01 | EMEPR1915224 |  | 0 | REPLACE EXISTING 1948 ORIGINAL FUSE BOX & GLASS METER BOX WITH NEW 100 AMP MAIN BREAKER STYLE PANEL AND NEW ELECTRICAL METER, RISER, ENTRANCE CABLE, AND GROUNDING PER CODE.
010-094953-00 | 010-N227-31100 | 2023-04-18 | RSWDR2316028 |  | 7993 | Remove existing shingle roof to deck and replace with new felt underlayment, ice barrier membrane at eave, necessary flashings, and new asphalt shingles. Work to comply with RCO chapter 9 & Manufacture installation instructions.Roof Info: shingle tear of
010-094953-00 | 010-N227-31100 | 2020-11-10 | MMEPR2023529 |  | 0 | REPLACE 25 FEET OF 1 IN BLACK IRON WITH 3/4 CSST RUNNING TO THE FURNACE ONLY LICENSE NUMBER: P00078 ¦ SCOPE ITEM: FUEL GAS OR LP GAS
010-094953-00 | 010-N227-31100 | 2020-10-22 | ALTR2010158 |  | 2700 | PLAN APPROVAL: FINAL REVIEWED FOR COMPLIANCE UNDER: 2019 RESIDENTIAL CODE OF OHIO USE/OCCUPANCY GROUP: 1, 2, 3 FAMILY DWELLING CONSTRUCTION TYPE: V-B DESCRIPTION OF WORK: ALTER A 1 STORY FRAMED, 1 FAMILY DWELLING BY INSTALLING 0 CARBON FIBER STR
010-094961-00 | 010-R032-00400 | 2021-08-06 | RSWDR2130929 |  | 8344 | Remove existing shingle roof to deck and replace with new felt underlayment, ice barrier membrane at eave, necessary flashings, and new asphalt shingles. Work to comply with RCO chapter 9 & Manufacture installation instructions.Roof Info: Remove and repl
010-094961-00 | 010-R032-00400 | 2020-04-13 | MMLSR2007138 |  | 0 | MLS SCOPE: REPLACEMENT OF A SINGLE FURNACE, A/C AND/OR HEAT PUMP LICENSE NUMBER: H00425 ¦ SCOPE ITEM: AIR CONDITIONING (INCLUDING CONDENSERS, EVAPORATORS, COMPRESSORS)
010-094962-00 | 010-R032-00300 | 2024-09-23 | RSWDR2438582 |  | 9000 | REMOVE EXISTING SHINGLE ROOF TO DECK AND REPLACE WITH NEW FELT UNDERLAYMENT, ICE BARRIER MEMBRANE AT EAVE, NECESSARY FLASHINGS, AND NEW ASPHALT SHINGLES. WORK TO COMPLY WITH RCO CHAPTER 9 & MANUFACTURE INSTALLATION INSTRUCTIONS.
010-094964-00 | 010-M141-27200 | 2023-05-24 | RSWDR2321567 |  | 2500 | Remove existing exterior wall covering system and replace with new exterior siding over an approved water-resistive barrier. Work to comply with RCO 703.
010-094965-00 | 010-M107-11300 | 2024-05-03 | MMLSR2418039 |  | 0 | MLS SCOPE: REPLACEMENT OF A SINGLE A/C UNIT OR HEAT PUMP LICENSE NUMBER: H00425 ¦ SCOPE ITEM: AIR CONDITIONING (INCLUDING CONDENSERS, EVAPORATORS, COMPRESSORS)
010-094966-00 | 010-M073-10500 | 2024-08-05 | MMEPC2431094 |  | 0 | REPLACING 11 RTUS SAME-AS-SAME! LICENSE NUMBER: H00415 ¦ SCOPE ITEM: FURNACES / AIR HANDLERS / RTUS
010-094973-00 | 010-M016-18900 | 2024-09-12 | PMEPI2437030 |  | 3500 | ALTER ONE FAMILY 1 STORY DWELLING BY INSTALLING SUMP PUMP AND PIT ONLY
010-094973-00 | 010-M016-18900 | 2024-09-12 | EMEPR2437127 |  | 0 | Building Permit/Plan Review: pmepi2437030 Install dedicated gfi for sump pump.
010-094973-00 | 010-M016-18900 | 2020-10-30 | MMLSR2022798 |  | 0 | MLS SCOPE: REPLACEMENT OF A SINGLE FURNACE LICENSE NUMBER: H00541 ¦ SCOPE ITEM: FURNACES / AIR HANDLERS / RTUS
010-094974-00 | 010-N132L-11300 | 2020-05-13 | PMLSR2009011 |  | 0 | MLS SCOPE: WATER HEATER REPLACEMENT
010-094975-00 | 010-I043-06300 | 2019-11-04 | MMEPR1922576 |  | 0 | HVAC GAS PIPING LICENSE NUMBER: H00924
010-094975-00 | 010-I043-06300 | 2020-03-12 |  |  |  | COMPLETION OF REHAB
010-094980-00 | 010-I043-06400 | 2019-11-04 | MMEPR1922573 |  | 0 | HVAC GAS PIPING LICENSE NUMBER: H00924
010-094980-00 | 010-I043-06400 | 2020-03-12 |  |  |  | COMPLETION OF REHAB
010-094983-00 | 010-K074-07200 | 2020-08-31 |  |  |  | RECK 2021 FOR REHAB/DEMO
010-094983-00 | 010-K074-07200 | 2023-04-23 | RSWDR2316752 |  | 9500 | Remove existing shingle roof to deck and replace with new felt underlayment, ice barrier membrane at eave, necessary flashings, and new asphalt shingles. Work to comply with RCO chapter 9 & Manufacture installation instructions.
010-094983-00 | 010-K074-07200 | 2019-01-01 |  | REVI
010-094983-00 | 010-K074-07200 | 2019-02-01 |  |  |  | REHAB/DEMO
010-094983-00 | 010-K074-07200 | 2021-04-20 |  |  |  | RECK FOR DEMO/REHAB OF DWLG
010-094986-00 | 010-M128A-02100 | 2024-01-11 | RSWDR2403218 |  | 2000 | REMOVE EXISTING 1 WINDOW(S), 1 DOOR(S) AND REPLACE WITH NEW. WORK TO COMPLY WITH RCO 612, RCO 308, AND RCO 113.6.1 WITH A U VALUE OF 0.35 OR BETTER. WINDOWS INFO: 2ND FLOOR EAST SIDE OF HOUSE. DOORS INFO: SLIDING REAR DOOR. REMOVE EXISTING EXTERIOR WAL
010-094989-00 | 010-M030-01500 | 2022-04-19 | MMLSR2216045 |  | 0 | MLS SCOPE: REPLACEMENT OF A SINGLE FURNACE LICENSE NUMBER: H00124 ¦ SCOPE ITEM: FURNACES / AIR HANDLERS / RTUS
010-094991-00 | 010-N128B-05600 | 2020-11-19 | RSWDR2006040 |  | 4920 | REMOVE EXISTING SHINGLE ROOF TO DECK AND REPLACE WITH NEW FELT UNDERLAYMENT, ICE BARRIER MEMBRANE AT EAVE, NECESSARY FLASHINGS, AND NEW ASPHALT SHINGLES. WORK TO COMPLY WITH RCO CHAPTER 9 & MANUFACTURE INSTALLATION INSTRUCTIONS.
010-094995-00 | 010-M062-08100 | 2020-07-17 | RSWDM2006432 |  | 10563 | BUILDING PERMIT TO REMOVE AND REPLACE (30) WINDOWS OF SAME TYPE AND IN SAME SIZE OPENINGS IN ALL UNITS OF AN EXISTING MULTI-FAMILY BUILDING. NO DRAWINGS OR SPECS PROVIDED. A FINAL STRUCTURAL INSPECTION WILL BE REQUIRED TO COMPLETE THIS PERMIT.
010-094995-00 | 010-M062-08100 | 2023-07-03 | ROOFC2327413 |  | 26380 | BUILDING PERMIT TO REMOVE THE EXISTING ROOF TO DECK THEN INSTALL R-25 INSULATION AND .060 TPO ROOF MEMBRANE ROOFING SYSTEM ALONG WITH NEW PERIMETER AND PENETRATION FLASHINGS PER OBC SECTION 1507,13 ON AN EXISTING COMMERCIAL BUILDING. SOME ROOF AREAS WILL
010-095003-00 | 010-M164-14900 | 2021-06-03 | RSWDR2120698 |  | 1500 | Remove existing exterior wall covering system and replace with new exterior siding over an approved water-resistive barrier. Work to comply with RCO 703.
010-095003-00 | 010-M164-14900 | 2021-06-17 | EMEPR2123115 |  | 0 | Replacing the riser and 100amp panel
010-095005-00 | 010-N130B-00600 | 2023-02-21 | MMEPC2308392 |  | 0 | replace existing furnace and a/c License Number: H01006 ¦ Scope Item: air conditioning (including condensers, evaporators, compressors)
010-095005-00 | 010-N130B-00600 | 2019-08-08 | ROOFC1908150 |  | 20500 | FLAT ROOF LAYOVER BUILDING PERMIT TO INSTALL NEW TPO ROOF MEMBRANE OVER EXISTING EPDM MEMBRANE. EXISTING DRAINS AND SLOPES TO REMAIN. NO ADDITIONAL INSULATION REQUIRED. WORK TO CONFORM TO OBC CHAPTER 15. ROOFING OVER CENTER ROOF & BARRELL ROOF WITH C
010-095005-00 | 010-N130B-00600 | 2024-03-06 | PMEPC2410130 |  | 0 | BUILDING PERMIT/PLAN REVIEW: ALTC2329926 REPLACE 1 LAVATORY
010-095005-00 | 010-N130B-00600 | 2024-05-07 | FALRC2418594 |  | 0 | ALTER EXISTING MANUAL FIRE ALARM SYSTEM FOR COLUMBUS LIBRARY BY INSTALLING NEW NOTIFICATION DEVICES FOR INTERIOR ALTERATION. REFERENCE B.P. ALTC2329926 - (25) DEVICES.
010-095005-00 | 010-N130B-00600 | 2024-03-04 | EMEPC2409711 |  | 0 | BUILDING PERMIT/PLAN REVIEW: ALTC2329926 OUTLETS
010-095005-00 | 010-N130B-00600 | 2024-05-07 | FALRC2418594 |  | 0 | ALTER EXISTING MANUAL FIRE ALARM SYSTEM FOR COLUMBUS LIBRARY BY INSTALLING NEW NOTIFICATION DEVICES FOR INTERIOR ALTERATION. REFERENCE B.P. ALTC2329926 - (25) DEVICES.
010-095005-00 | 010-N130B-00600 | 2024-03-06 | PMEPC2410130 |  | 0 | BUILDING PERMIT/PLAN REVIEW: ALTC2329926 REPLACE 1 LAVATORY
010-095005-00 | 010-N130B-00600 | 2024-03-04 | EMEPC2409711 |  | 0 | BUILDING PERMIT/PLAN REVIEW: ALTC2329926 OUTLETS
010-095005-00 | 010-N130B-00600 | 2024-05-07 | FALRC2418594 |  | 0 | ALTER EXISTING MANUAL FIRE ALARM SYSTEM FOR COLUMBUS LIBRARY BY INSTALLING NEW NOTIFICATION DEVICES FOR INTERIOR ALTERATION. REFERENCE B.P. ALTC2329926 - (25) DEVICES.
010-095007-00 | 010-O017A-06700 | 2020-02-21 | PMEPC2003897 |  | 0 | REPLACE FLOOR CLEANOUT WITH 3 PVC, REPLACE APPROXIMATELY 20FT OF 3 PVC UNDERGROUND SANITARY DRAIN LINE TIE INTO EXISTING 4 CAST IRON SANITARY TEE.
010-095007-00 | 010-O017A-06700 | 2019-07-24 | MMEPC1914600 |  | 0 | REPLACE PRODUCE WALK IN COOLER SYSTEM LICENSE NUMBER: R00112 ¦ SCOPE ITEM: COOLERS / FREEZERS AND ANY OTHER REFRIGERATION SYSTEM FOR USE OTHER THAN COMFORT COOLING
010-095007-00 | 010-O017A-06700 | 2022-08-23 | MMEPC2234048 |  | 0 | REPLACE 4 TON ROOFTOP UNIT LICENSE NUMBER: H00341 ¦ SCOPE ITEM: FURNACES / AIR HANDLERS / RTUS
010-095007-00 | 010-O017A-06700 | 2021-08-19 | MMEPC2132760 |  | 0 | REPLACING WITH AN EXACT License Number: H00354 ¦ Scope Item: furnaces / air handlers / RTUs
010-095007-00 | 010-O017A-06700 | 2023-02-07 | MMEPC2306550 |  | 0 | Replace 15 Ton Packaged Unit License Number: H00341 ¦ Scope Item: furnaces / air handlers / RTUs
010-095007-00 | 010-O017A-06700 | 2022-05-04 | PMLSC2218129 |  | 0 | MLS SCOPE: WATER HEATER REPLACEMENT
010-095008-00 | 010-J033-11900 | 2019-02-06 |  |  |  | RECK FOR NEW FBATH
010-095011-00 | 010-D044-00100 | 2022-03-08 | PMLSR2209969 |  | 0 | WATER HEATER REPLACEMENT - UNIT A & B COMPLETION OF THE WORK DESCRIBED ON THIS PERMIT, INCLUDING ALL REQUIRED INSPECTIONS AND APPROVALS, WILL COMPLY BUILDING ORDER #VIOL2100079
010-095011-00 | 010-D044-00100 | 2022-03-08 | MMLSR2209971 |  | 0 | REPLACEMENT OF A SINGLE FURNACE, A/C AND/OR HEAT PUMP - UNIT A & B LICENSE NUMBER: H00054 COMPLETION OF THE WORK DESCRIBED ON THIS PERMIT, INCLUDING ALL REQUIRED INSPECTIONS AND APPROVALS, WILL COMPLY BUILDING ORDER #VIOL2100079
010-095013-00 | 010-M107-13200 | 2019-11-07 | ALTR1911872 |  | 3000 | ALT 1 STY SFD BY INSTALLING SUMP WELL AND PUMP. SEPARATE ELECTRIC REQUIRED FOR PUMP ELECTRIC IF NEEDED.
010-095013-00 | 010-M107-13200 | 2019-11-22 | EMEPR1924359 |  | 0 | BUILDING PERMIT/PLAN REVIEW: ALTR1911872 INSTALLED ELECTRICAL OUTLET FOR SUMP PUMP
010-095014-00 | 010-M016-18200 | 2019-10-21 |  |  |  | NEW IMPROVEMENTS
010-095014-00 | 010-M016-18200 | 2019-06-12 | DEMO1905876 |  | 8150 | DEMOLITION OF MAIN STRUCTURE COMPLETION OF THE WORK DESCRIBED ON THIS PERMIT, INCLUDING ALL REQUIRED INSPECTIONS AND APPROVALS, WILL COMPLY BUILDING ORDER #UNSF1900026.
010-095014-00 | 010-M016-18200 | 2019-01-03 |  |  |  | NEW CONSTRUCTION & OCCUPANCY
010-095014-00 | 010-M016-18200 | 2022-09-27 |  |  |  | RECK FOR NEW CONSTRUCTION
010-095014-00 | 010-M016-18200 | 2021-03-09 |  |  |  | RECHECK FOR N/C
010-095014-00 | 010-M016-18200 | 2023-01-04 |  |  |  | N/C
010-095014-00 | 010-M016-18200 | 2024-01-03 |  |  |  | NEW DWLG
010-095015-00 | 010-M062-01500 | 2022-12-20 | RSWDR2250269 |  | 10579 | Remove existing shingle roof to deck and replace with new felt underlayment, ice barrier membrane at eave, necessary flashings, and new asphalt shingles. Work to comply with RCO chapter 9 & Manufacture installation instructions.Roof Info: SHINGLE TEAR OF
010-095017-00 | 010-M048-03600 | 2021-09-08 | PMLSR2135474 |  | 0 | MLS Scope: Water Heater Replacement
010-095017-00 | 010-M048-03600 | 2020-09-09 | MMLSR2018488 |  | 0 | MLS SCOPE: REPLACEMENT OF A SINGLE A/C UNIT OR HEAT PUMP LICENSE NUMBER: H00441 ¦ SCOPE ITEM: AIR CONDITIONING (INCLUDING CONDENSERS, EVAPORATORS, COMPRESSORS)
010-095017-00 | 010-M048-03600 | 2023-12-19 | MMLSR2352225 |  | 0 | MLS SCOPE: REPLACEMENT OF A SINGLE FURNACE, A/C AND/OR HEAT PUMP LICENSE NUMBER: H01006 ¦ SCOPE ITEM: AIR CONDITIONING (INCLUDING CONDENSERS, EVAPORATORS, COMPRESSORS)
010-095018-00 | 010-M012-01200 | 2023-03-15 | EMEPR2311565 |  | 0 | 200 amp panel and service change, and rewire to existing
010-095021-00 | 010-M012-00800 | 2021-05-06 | DECKR2116554 |  | 4000 | PLAN APPROVAL: FINAL REVIEWED FOR COMPLIANCE UNDER: 2019 RESIDENTIAL CODE OF OHIO USE/OCCUPANCY GROUP: 1, 2, 3 FAMILY DWELLING CONSTRUCTION TYPE: V-B DESCRIPTION OF WORK: ALTER A 1 FAMILY DWELLING BY BUILDING A MODULAR WHEELCHAIR RAMP ON THE FRO
010-095021-00 | 010-M012-00800 | 2020-10-22 | MMLSR2022093 |  | 0 | MLS SCOPE: REPLACEMENT OF A SINGLE FURNACE LICENSE NUMBER: H00056 ¦ SCOPE ITEM: FURNACES / AIR HANDLERS / RTUS
010-095022-00 | 010-M012-00700 | 2019-10-08 | PMLSR1920552 |  | 0 | MLS SCOPE: WATER HEATER REPLACEMENT
010-095022-00 | 010-M012-00700 | 2019-10-08 | MMLSR1920551 |  | 0 | MLS SCOPE: REPLACEMENT OF A SINGLE FURNACE LICENSE NUMBER: H00402 ¦ SCOPE ITEM: FURNACES / AIR HANDLERS / RTUS
010-095022-00 | 010-M012-00700 | 2024-11-05 | RSWDR2444120 |  | 8083 | REMOVE EXISTING SHINGLE ROOF TO DECK AND REPLACE WITH NEW FELT UNDERLAYMENT, ICE BARRIER MEMBRANE AT EAVE, NECESSARY FLASHINGS, AND NEW ASPHALT SHINGLES. WORK TO COMPLY WITH RCO CHAPTER 9 & MANUFACTURE INSTALLATION INSTRUCTIONS.ROOF INFO: REMOVE AND REPL
010-095025-00 | 010-M048-05800 | 2023-10-19 | RSWDR2344764 |  | 36930 | REMOVE EXISTING 0 WINDOW(S), 1 DOOR(S) AND REPLACE WITH NEW. WORK TO COMPLY WITH RCO 612, RCO 308, AND RCO 113.6.1 WITH A U VALUE OF 0.35 OR BETTER. REMOVE EXISTING EXTERIOR WALL COVERING SYSTEM AND REPLACE WITH NEW EXTERIOR SIDING OVER AN APPROVED WA
010-095025-00 | 010-M048-05800 | 2023-05-08 | MMLSR2319015 |  | 0 | MLS SCOPE: REPLACEMENT OF A SINGLE FURNACE LICENSE NUMBER: H00056 ¦ SCOPE ITEM: FURNACES / AIR HANDLERS / RTUS
010-095026-00 | 010-N077-20700 | 2022-02-08 | MMEPR2206400 |  | 0 | INSTALL ABOUT 80 FEET OF BLACK IRON GAS LINE 1/2 TO 3/4. REPLACE OR RECONDITION FITTINGS TO HOLD PRESSURE AND REASSEMBLE. LICENSE NUMBER: P00894 ¦ SCOPE ITEM: FUEL GAS OR LP GAS
010-095026-00 | 010-N077-20700 | 2022-01-13 | MMLSR2203270 |  | 0 | MLS SCOPE: REPLACEMENT OF A SINGLE FURNACE LICENSE NUMBER: H00855 ¦ SCOPE ITEM: FURNACES / AIR HANDLERS / RTUS
010-095030-00 | 010-J013-05800 | 2024-11-21 | MMLSR2446249 |  | 0 | MLS Scope: Replacement of a Single Furnace, A/C and/or Heat Pump License Number: H00425 ¦ Scope Item: air conditioning (including condensers, evaporators, compressors)
010-095030-00 | 010-J013-05800 | 2024-01-10 | EMEPR2403083 |  | 0 | SOME CAR HIT THE METER SOCKET WE ARE REPLCING THE METER SOCKET NOTHING INSAID AND THE RISER ITS 200 AMP IF YOU HAVE ANY QUESTION PLEASE CALL ME 614-369-8737 WALID THANKS Access required to service disconnect to verify correct size
010-095031-00 | 010-M164-22000 | 2022-05-18 | RSWDR2220310 |  | 23409 | REMOVE EXISTING 23 WINDOW(S), 0 DOOR(S) AND REPLACE WITH NEW. WORK TO COMPLY WITH RCO 612, RCO 308, AND RCO 113.6.1 WITH A U VALUE OF 0.35 OR BETTER.
010-095031-00 | 010-M164-22000 | 2021-06-23 | RSWDR2123654 |  | 3460 | Remove existing shingle roof to deck and replace with new felt underlayment, ice barrier membrane at eave, necessary flashings, and new asphalt shingles. Work to comply with RCO chapter 9 & Manufacture installation instructions.Roof Info: Garage Only
010-095032-00 | 010-M164-21900 | 2023-05-16 | RSWDR2320180 |  | 8000 | Remove existing shingle roof to deck and replace with new felt underlayment, ice barrier membrane at eave, necessary flashings, and new asphalt shingles. Work to comply with RCO chapter 9 & Manufacture installation instructions.
010-095034-00 | 010-M164-21700 | 2023-09-26 | RSWDM2340891 |  | 9500 | REMOVAL OF EXISTING ROOFING TO DECK AND INSTALLATION OF NEW ASPHALT SHINGLE ROOFING, FELT, ICE GUARD, AND FLASHINGS ON AN EXISTING MULTI-FAMILY BUILDING PER OHIO BUILDING CODE SECTION 1507.2 AND MANUFACTURERS INSTALLATION INSTRUCTIONS. NO DRAWINGS OR SPE
010-095038-00 | 010-M164-21300 | 2023-04-26 | RSWDR2317233 |  | 11079 | Remove existing shingle roof to deck and replace with new felt underlayment, ice barrier membrane at eave, necessary flashings, and new asphalt shingles. Work to comply with RCO chapter 9 & Manufacture installation instructions.
010-095040-00 | 010-M164-21100 | 2021-03-19 | RSWDR2109810 |  | 10720 | Remove existing shingle roof to deck and replace with new felt underlayment, ice barrier membrane at eave, necessary flashings, and new asphalt shingles. Work to comply with RCO chapter 9 & Manufacture installation instructions.
010-095040-00 | 010-M164-21100 | 2023-12-06 | PMLSR2350641 |  | 0 | MLS Scope: Water Heater Replacement
010-095041-00 | 010-M164-21000 | 2020-08-05 | PMEPR2015779 |  | 0 | BASEMENT BREAKUP, REMOVING APPROXIMATELY 3 FEET OF CAST IRON LINE BUILDING DRAIN. INSTALLING NEW CLEAN OUT AND SECTION OF BUILDING DRAIN USING PVC PIPING MATERIALS. ALL MATERIALS APPROVED IN 702.1
010-095043-00 | 010-I043-07600 | 2025-01-15 |  |  |  | REAR ADDNS
010-095043-00 | 010-I043-07600 | 2023-02-16 |  |  |  | POSS NC
010-095043-00 | 010-I043-07600 | 2022-08-05 |  |  |  | POSS NC
010-095043-00 | 010-I043-07600 | 2024-08-02 | EMLSR2430761 |  | 0 | TEMPORARY/FREESTANDING SERVICE (UP TO 200 AMPS DURING CONSTRUCTION)
010-095043-00 | 010-I043-07600 | 2024-08-27 | MMEPR2435004 |  | 0 | BUILDING PERMIT/PLAN REVIEW: NEWR2417384 NATURAL GAS LINES TO FURNACE, RANGE, WATER HEATER, AND FIREPLACE LICENSE NUMBER: P00156 ¦ SCOPE ITEM: FUEL GAS OR LP GAS
010-095043-00 | 010-I043-07600 | 2024-09-11 | MMEPR2436980 |  | 0 | BUILDING PERMIT/PLAN REVIEW: NEWR2417384 HVAC RESIDENTIAL NEW CONSTRUCTION LICENSE NUMBER: H00255 ¦ SCOPE ITEM: FURNACES / AIR HANDLERS / RTUS
010-095043-00 | 010-I043-07600 | 2024-09-11 | MMEPR2436980 |  | 0 | BUILDING PERMIT/PLAN REVIEW: NEWR2417384 HVAC RESIDENTIAL NEW CONSTRUCTION LICENSE NUMBER: H00255 ¦ SCOPE ITEM: FURNACES / AIR HANDLERS / RTUS
010-095043-00 | 010-I043-07600 | 2024-08-27 | PMEPR2435002 |  | 0 | BUILDING PERMIT/PLAN REVIEW: NEWR2417384 INSTALL ALL PLUMBING ON NEW BUILD HOUSE
010-095043-00 | 010-I043-07600 | 2024-08-02 | EMEPR2430759 |  | 0 | BUILDING PERMIT/PLAN REVIEW: NEWR2417384 ELECTRICAL AND SERVICE EQUIPMENT FOR NEW HOME
010-095043-00 | 010-I043-07600 | 2024-01-24 |  |  |  | NC
010-095043-00 | 010-I043-07600 | 2024-08-27 | MMEPR2435004 |  | 0 | BUILDING PERMIT/PLAN REVIEW: NEWR2417384 NATURAL GAS LINES TO FURNACE, RANGE, WATER HEATER, AND FIREPLACE LICENSE NUMBER: P00156 ¦ SCOPE ITEM: FUEL GAS OR LP GAS
010-095043-00 | 010-I043-07600 | 2025-01-15 |  |  |  | ADDNS
010-095043-00 | 010-I043-07600 | 2024-08-02 | EMEPR2430759 |  | 0 | BUILDING PERMIT/PLAN REVIEW: NEWR2417384 ELECTRICAL AND SERVICE EQUIPMENT FOR NEW HOME
010-095043-00 | 010-I043-07600 | 2024-08-02 | EMEPR2430759 |  | 0 | BUILDING PERMIT/PLAN REVIEW: NEWR2417384 ELECTRICAL AND SERVICE EQUIPMENT FOR NEW HOME
010-095043-00 | 010-I043-07600 | 2024-08-27 | PMEPR2435002 |  | 0 | BUILDING PERMIT/PLAN REVIEW: NEWR2417384 INSTALL ALL PLUMBING ON NEW BUILD HOUSE
010-095043-00 | 010-I043-07600 | 2024-08-02 | EMEPR2430759 |  | 0 | BUILDING PERMIT/PLAN REVIEW: NEWR2417384 ELECTRICAL AND SERVICE EQUIPMENT FOR NEW HOME
010-095043-00 | 010-I043-07600 | 2024-08-02 | EMLSR2430761 |  | 0 | TEMPORARY/FREESTANDING SERVICE (UP TO 200 AMPS DURING CONSTRUCTION)
010-095045-00 | 010-J031-01900 | 2024-02-06 |  |  |  | RE CK 2024 FOR BUILDING ALTERATIONS AND WOOD DECKS
010-095045-00 | 010-J031-01900 | 2024-07-26 |  |  |  | ADDN IMPROVEMENTS/CONFIRM LUC/USE TYPES
010-095048-00 | 010-K012-02100 | 2019-09-16 | EMLSR1918664 |  | 0 | TEMPORARY/FREESTANDING SERVICE (UP TO 200 AMPS DURING CONSTRUCTION)
010-095048-00 | 010-K012-02100 | 2019-08-08 | RSWDR1903981 |  | 718 | REMOVE EXISTING 0 WINDOW(S), 1 DOOR(S) AND REPLACE WITH NEW. WORK TO COMPLY WITH RCO 612, RCO 308, AND RCO 113.6.1 WITH A U VALUE OF 0.35 OR BETTER. DOORS INFO: FRONT DOOR. BREWERY DISTRICT COMMISSION CERTIFICATE OF APPROPRIATENESS APP NUMBER: BD-
010-095048-00 | 010-K012-02100 | 2019-10-18 |  |  |  | HVAC
010-095048-00 | 010-K012-02100 | 2020-08-13 | EMEPR2016534 |  | 0 | REPLACES EMLSR1918664 TEMPORARY/FREESTANDING SERVICE (UP TO 200 AMPS DURING CONSTRUCTION) NEW SERIVCE
010-095048-00 | 010-K012-02100 | 2020-06-19 | ALTR2005454 |  | 2000 | PLAN APPROVAL: FINAL REVIEWED FOR COMPLIANCE UNDER: 2019 RESIDENTIAL CODE OF OHIO USE/OCCUPANCY GROUP: 1, 2, 3 FAMILY DWELLING CONSTRUCTION TYPE: V-B DESCRIPTION OF WORK: ALTER A 2 STORY MASONRY FRAMED, 1 FAMILY ATTACHED DWELLING BY MODIFYING TH
010-095048-00 | 010-K012-02100 | 2020-02-12 |  |  |  | RECK FOR INT REMOD & OCCUP OF UNIT 23
010-095051-00 | 010-M128M-05200 | 2023-02-06 | MMEPR2306522 |  | 0 | GAS PIPING License Number: HO9999
010-095056-00 | 010-M128M-04900 | 2024-03-28 | EMEPR2413333 |  | 0 | 200-AMP SERVICE CHANGE.
010-095066-00 | 010-M128M-01100 | 2024-04-04 |  |  | 30000 | REMOD DWLG
010-095066-00 | 010-M128M-01100 | 2023-09-20 | PMEPR2340022 |  | 0 | BUILDING PERMIT/PLAN REVIEW: ALTR2337608 INSTALL NEW PLUMBING LINES FOR LAUNDRY ROOM, KITCHEN, AND BATHROOMS. INSTALL NEW WATER HEARTER AND PER PLANS
010-095066-00 | 010-M128M-01100 | 2023-09-20 | PMEPR2340022 |  | 0 | BUILDING PERMIT/PLAN REVIEW: ALTR2337608 INSTALL NEW PLUMBING LINES FOR LAUNDRY ROOM, KITCHEN, AND BATHROOMS. INSTALL NEW WATER HEARTER AND PER PLANS
010-095066-00 | 010-M128M-01100 | 2023-09-20 | MMEPR2340019 |  | 0 | BUILDING PERMIT/PLAN REVIEW: ALTR2337608 INSTALL NEW FURNACE AND REPLACE DAMAGED DUCTWORTH ON VENTS THROUGHOUT THE HOUSE. INSTALL NEW A/C UNIT PER PLANS LICENSE NUMBER: HO9999
010-095066-00 | 010-M128M-01100 | 2023-09-20 | MMEPR2340019 |  | 0 | BUILDING PERMIT/PLAN REVIEW: ALTR2337608 INSTALL NEW FURNACE AND REPLACE DAMAGED DUCTWORTH ON VENTS THROUGHOUT THE HOUSE. INSTALL NEW A/C UNIT PER PLANS LICENSE NUMBER: HO9999
010-095066-00 | 010-M128M-01100 | 2023-09-05 | ALTR2337608 |  | 30000 | PLAN APPROVAL: FINAL REVIEWED FOR COMPLIANCE UNDER: 2019 RESIDENTIAL CODE OF OHIO USE/OCCUPANCY GROUP: 1, 2, 3 FAMILY DWELLING CONSTRUCTION TYPE: V-B DESCRIPTION OF WORK: ALTER A 1 STORY FRAMED, 1 FAMILY DWELLING: PROJECT SCOPE IS TO RENOVATE TH
010-095066-00 | 010-M128M-01100 | 2023-09-20 | EMEPR2340017 |  | 0 | BUILDING PERMIT/PLAN REVIEW: ALTR2337608 REWIRE KITCHEN AND BATHROOMS, REPLACE OUTLETS, LIGHT FIXTUES AND SWITCHES. INSTALL NEW BREAKER BOX. INSTALL HARD WIRE SMOKE DETECOTR PER PLANS
010-095066-00 | 010-M128M-01100 | 2023-09-20 | EMEPR2340017 |  | 0 | BUILDING PERMIT/PLAN REVIEW: ALTR2337608 REWIRE KITCHEN AND BATHROOMS, REPLACE OUTLETS, LIGHT FIXTUES AND SWITCHES. INSTALL NEW BREAKER BOX. INSTALL HARD WIRE SMOKE DETECOTR PER PLANS
010-095068-00 | 010-M128M-00900 | 2022-05-17 | MMLSR2219902 |  | 0 | MLS SCOPE: REPLACEMENT OF A SINGLE FURNACE, A/C AND/OR HEAT PUMP LICENSE NUMBER: H00855 ¦ SCOPE ITEM: AIR CONDITIONING (INCLUDING CONDENSERS, EVAPORATORS, COMPRESSORS) LICENSE NUMBER: H00855 ¦ SCOPE ITEM: FURNACES / AIR HANDLERS / RTUS
010-095069-00 | 010-M128M-00800 | 2022-01-07 | MMLSR2202603 |  | 0 | MLS SCOPE: REPLACEMENT OF A SINGLE FURNACE, A/C AND/OR HEAT PUMP LICENSE NUMBER: H00425 ¦ SCOPE ITEM: AIR CONDITIONING (INCLUDING CONDENSERS, EVAPORATORS, COMPRESSORS)
010-095077-00 | 010-I016-11400 | 2024-11-25 | RSWDR2446565 |  | 18000 | REMOVE EXISTING EXTERIOR WALL COVERING SYSTEM AND REPLACE WITH NEW EXTERIOR SIDING OVER AN APPROVED WATER-RESISTIVE BARRIER. WORK TO COMPLY WITH RCO 703.SIDING INFO: DOES NOT INCLUDE GARAGE
010-095081-00 | 010-M141-05600 | 2024-03-16 | RSWDR2411602 |  | 1000 | Remove existing 0 window(s), 1 door(s) and replace with new. Work to comply with RCO 612, RCO 308, and RCO 113.6.1 with a U Value of 0.35 or Better. Doors Info: FRONT
010-095081-00 | 010-M141-05600 | 2024-03-02 | RSWDR2409662 |  | 1000 | Remove existing 0 window(s), 1 door(s) and replace with new. Work to comply with RCO 612, RCO 308, and RCO 113.6.1 with a U Value of 0.35 or Better. Doors Info: FRONT
010-095081-00 | 010-M141-05600 | 2024-03-21 | EMEPR2412334 |  | 0 | remove and replace 200 amp overhead service
010-095081-00 | 010-M141-05600 | 2019-03-26 | MMEPR1905685 |  | 0 | REPLACE AC AND FURNACE License Number: H00317 ¦ Scope Item: air conditioning (including condensers, evaporators, compressors) License Number: H00317 ¦ Scope Item: furnaces / air handlers / RTUs
010-095081-00 | 010-M141-05600 | 2022-11-02 | EMLSR2244168 |  | 0 | MLS SCOPE: TEMPORARY/FREESTANDING SERVICE (UP TO 200 AMPS DURING CONSTRUCTION)
010-095083-00 | 010-M141-05800 | 2019-10-23 | PMEPR1921734 |  | 0 | BUILDING PERMIT/PLAN REVIEW: ALTR1903413 WATER HEATER, SHOWER VALVE AND WATER LINE
010-095083-00 | 010-M141-05800 | 2019-10-14 | EMEPR1921028 |  | 0 | BUILDING PERMIT/PLAN REVIEW: ALTR1903413 INSTALL GFI OUTLETS KITCHEN AND BATH ROOM.
010-095083-00 | 010-M141-05800 | 2019-04-12 | ALTR1903413 |  | 20000 | ALTER EXISTING DWELLING TO REMODEL INTERIOR WITH MINOR MODIFICATIONS. REMOVE AND PATCH DRYWALL BEHIND SINK FOR REPLACEMENT OF PLUMBING SUPPLY LINES TO KITCHEN AND BATHROOM. NEW FIXTURES IN BATHROOM, NEW FURNACE, NEW EXTERIOR DOORS. NEW HOT WATER TANK. ME
010-095083-00 | 010-M141-05800 | 2019-10-23 | PMEPR1921734 |  | 0 | BUILDING PERMIT/PLAN REVIEW: ALTR1903413 WATER HEATER, SHOWER VALVE AND WATER LINE
010-095084-00 | 010-M141-05900 | 2025-02-13 |  |  |  | POSSIBLE REMOD
010-095087-00 | 010-M141-06200 | 2023-01-19 | PMLSR2304190 |  | 0 | MLS Scope: Water Heater Replacement
010-095096-00 | 010-M141-16100 | 2022-01-19 | RSWDR2203843 |  | 1900 | REMOVE EXISTING SHINGLE ROOF TO DECK AND REPLACE WITH NEW FELT UNDERLAYMENT, ICE BARRIER MEMBRANE AT EAVE, NECESSARY FLASHINGS, AND NEW ASPHALT SHINGLES. WORK TO COMPLY WITH RCO CHAPTER 9 & MANUFACTURE INSTALLATION INSTRUCTIONS.
010-095097-00 | 010-M141-16000 | 2022-10-07 | EMEPR2240396 |  | 0 | BUILDING PERMIT/PLAN REVIEW: PMEPI2237649 INSTALL ELECTRIC OUTLET IN BASEMENT FOR SUMP PUMP SYSTEM
010-095097-00 | 010-M141-16000 | 2022-09-13 | PMEPR2236832 |  | 0 | REMOVE AND REPLACE UP TO A 5 FEET SECTION OF CAST IRON PIPE AND FITTINGS AND REPAIR WITH PVC PIPE AND FITTINGS SERVICING THE VERTICAL STACK.
010-095097-00 | 010-M141-16000 | 2023-09-21 | PMLSR2340148 |  | 0 | MLS Scope: Water Heater Replacement
010-095105-00 | 010-M141-15200 | 2021-10-15 | PMEPR2140853 |  | 0 | JACKHAMMER CONCRETE AND REROUTE LAUNDRY LINE DIRECTLY INTO UNDERGORUND SANITARY. Completion of the work described on this permit, including all required inspections and approvals, will comply building order #VIOL2100047
010-095114-00 | 010-M141-22600 | 2020-07-08 | RSWDR2003076 |  | 8990 | REMOVE EXISTING SHINGLE ROOF TO DECK AND REPLACE WITH NEW FELT UNDERLAYMENT, ICE BARRIER MEMBRANE AT EAVE, NECESSARY FLASHINGS, AND NEW ASPHALT SHINGLES. WORK TO COMPLY WITH RCO CHAPTER 9 & MANUFACTURE INSTALLATION INSTRUCTIONS.ROOF INFO: REMOVE EXISTING
010-095115-00 | 010-M141-22500 | 2023-10-23 | EMEPR2345125 |  | 0 | REPLACE RISER WIRE AND METER CAN, GROUND SYSTEM. TB
010-095121-00 | 010-M141-21900 | 2023-06-16 | RSWDR2325234 |  | 3680 | Remove existing shingle roof to deck and replace with new felt underlayment, ice barrier membrane at eave, necessary flashings, and new asphalt shingles. Work to comply with RCO chapter 9 & Manufacture installation instructions.Roof Info: TEAR OFF ROOF O
010-095121-00 | 010-M141-21900 | 2022-05-24 | RSWDR2220975 |  | 5814 | REMOVE EXISTING SHINGLE ROOF TO DECK AND REPLACE WITH NEW FELT UNDERLAYMENT, ICE BARRIER MEMBRANE AT EAVE, NECESSARY FLASHINGS, AND NEW ASPHALT SHINGLES. WORK TO COMPLY WITH RCO CHAPTER 9 & MANUFACTURE INSTALLATION INSTRUCTIONS.ROOF INFO: SHINGLE TEAR OF
010-095122-00 | 010-M141-21800 | 2022-06-28 | RSWDR2226083 |  | 5915 | REMOVE EXISTING SHINGLE ROOF TO DECK AND REPLACE WITH NEW FELT UNDERLAYMENT, ICE BARRIER MEMBRANE AT EAVE, NECESSARY FLASHINGS, AND NEW ASPHALT SHINGLES. WORK TO COMPLY WITH RCO CHAPTER 9 & MANUFACTURE INSTALLATION INSTRUCTIONS.ROOF INFO: SHINGLE TEAR OF
010-095122-00 | 010-M141-21800 | 2023-07-11 | MMEPR2328583 |  | 0 | GAS LINE TO A GENERATOR LICENSE NUMBER: P00270 ¦ SCOPE ITEM: FUEL GAS OR LP GAS
010-095122-00 | 010-M141-21800 | 2023-05-25 | EMEPR2321653 |  | 0 | INSTALL 18KW GENERATOR
010-095123-00 | 010-M141-21700 | 2019-01-11 |  |  |  | RECK FOR NEW SIDING & REMOD
010-095123-00 | 010-M141-21700 | 2019-07-22 | EMEPR1914276 |  | 0 | BUILDING PERMIT/PLAN REVIEW: ALTR1906806 INSTALL/UPGRADE TO 200 AMP SERVIE - 6 ROOMS TO WIRE, NEW RECEPTICLES PLUS SWITCHES AND LIGHTING FIXTURES TOTAL DEVICES 50-55
010-095123-00 | 010-M141-21700 | 2019-07-05 | ALTR1906806 |  | 20000 | PLAN APPROVAL: FINAL REVIEWED FOR COMPLIANCE UNDER: 2019 RESIDENTIAL CODE OF OHIO USE/OCCUPANCY GROUP: 1, 2, 3 FAMILY DWELLING CONSTRUCTION TYPE: V-B DESCRIPTION OF WORK: ALTER A 1 STORY FRAMED, 1 FAMILY DWELLING BY PERFORMING INTERIOR AND EXTER
010-095123-00 | 010-M141-21700 | 2019-07-22 | PMEPR1914278 |  | 0 | BUILDING PERMIT/PLAN REVIEW: ALTR1906806 REMOVE OLD PLUMBING - TIE NEW STACK INTO SANITARY UNDER FOOTER, TIEING IN KITCHEN SINK, BATH (TOILET, SHOWER AND VANITY). VENT THROUGHT ROOF AND AAV, RUN PEX SUPPLY LINES - 1/2 THROUGHOUT
010-095123-00 | 010-M141-21700 | 2019-07-22 | MMEPR1914275 |  | 0 | BUILDING PERMIT/PLAN REVIEW: ALTR1906806 INSTALL NEW FURNACE/AC WITH DUCTING FOR SUPPLY AND RETURN, RUN GAS LINE TO FURNACE, WATER HEATER AND STOVE LICENSE NUMBER: HO9999
010-095123-00 | 010-M141-21700 | 2020-01-28 |  |  | 20000 | REHAB INT/EXT
010-095123-00 | 010-M141-21700 | 2024-10-18 | RSWDR2441915 |  | 9000 | REMOVE EXISTING EXTERIOR WALL COVERING SYSTEM AND REPLACE WITH NEW EXTERIOR SIDING OVER AN APPROVED WATER-RESISTIVE BARRIER. WORK TO COMPLY WITH RCO 703. SIDING INFO: TEAR OFF AND REPLACE VINYL SIDING ON MAIN STRUCTURE.. REMOVE EXISTING SHINGLE ROOF TO
010-095124-00 | 010-M141-21600 | 2023-09-14 | PMLSR2339152 |  | 0 | MLS Scope: Water Heater Replacement
010-095129-00 | 010-M141-21100 | 2023-12-29 | MMLSR2353206 |  | 0 | MLS SCOPE: REPLACEMENT OF A SINGLE FURNACE LICENSE NUMBER: H00951 ¦ SCOPE ITEM: FURNACES / AIR HANDLERS / RTUS
010-095130-00 | 010-M141-21000 | 2022-01-20 | MMLSR2204059 |  | 0 | MLS SCOPE: REPLACEMENT OF A SINGLE FURNACE, A/C AND/OR HEAT PUMP LICENSE NUMBER: H00855 ¦ SCOPE ITEM: AIR CONDITIONING (INCLUDING CONDENSERS, EVAPORATORS, COMPRESSORS) LICENSE NUMBER: H00855 ¦ SCOPE ITEM: FURNACES / AIR HANDLERS / RTUS
010-095133-00 | 010-M141-20700 | 2022-07-30 | RSWDR2230822 |  | 17400 | REMOVE EXISTING SHINGLE ROOF TO DECK AND REPLACE WITH NEW FELT UNDERLAYMENT, ICE BARRIER MEMBRANE AT EAVE, NECESSARY FLASHINGS, AND NEW ASPHALT SHINGLES. WORK TO COMPLY WITH RCO CHAPTER 9 & MANUFACTURE INSTALLATION INSTRUCTIONS.
010-095135-00 | 010-M141-20500 | 2022-07-18 | RSWDR2229018 |  | 32950 | REMOVE EXISTING EXTERIOR WALL COVERING SYSTEM AND REPLACE WITH NEW EXTERIOR SIDING OVER AN APPROVED WATER-RESISTIVE BARRIER. WORK TO COMPLY WITH RCO 703. REMOVE EXISTING SHINGLE ROOF TO DECK AND REPLACE WITH NEW FELT UNDERLAYMENT, ICE BARRIER MEMBRANE
010-095138-00 | 010-M141-20200 | 2019-04-04 | ALTR1903004 |  | 2500 | ALTER 1 STORY SFD BY REBUILDING BURNED DOWN PORTION OF GARAGE PER PLANS. FOUNDATION WAS NOT AFFECTED BY FIRE. NO M/E/P WORK. FRAMING/FINAL INSPECTIONS REQUIRED. COMPLETION OF THE WORK DESCRIBED ON THIS PERMIT, INCLUDING ALL REQUIRED INSPECTIONS AND APPRO
010-095138-00 | 010-M141-20200 | 2022-01-04 | MMLSR2202221 |  | 0 | MLS SCOPE: REPLACEMENT OF A SINGLE FURNACE LICENSE NUMBER: H00150 ¦ SCOPE ITEM: FURNACES / AIR HANDLERS / RTUS
010-095138-00 | 010-M141-20200 | 2023-09-26 | RSWDR2340937 |  | 40000 | Remove existing 9 window(s), 2 door(s) and replace with new. Work to comply with RCO 612, RCO 308, and RCO 113.6.1 with a U Value of 0.35 or Better. Remove existing exterior wall covering system and replace with new exterior siding over an approved wa
010-095139-00 | 010-M141-20100 | 2019-01-17 | ALTR1900408 |  | 9500 | ALTER SINGLE FAMILY 1 STORY DWELLING BY INSTALLING 16 STEEL I BEAMS ON BASEMENT WALLS.
010-095145-00 | 010-M141-19500 | 2023-03-16 | MMEPR2311802 |  | 0 | BUILDING PERMIT/PLAN REVIEW: ALTR2249382 INSTALL NEW HVAC SYSTEM, DUCT AND BATH FANS LICENSE NUMBER: H00238 ¦ SCOPE ITEM: DUCTWORK / DAMPERS
010-095145-00 | 010-M141-19500 | 2022-12-13 | ALTR2249382 |  | 60000 | PLAN APPROVAL: FINAL REVIEWED FOR COMPLIANCE UNDER: 2019 RESIDENTIAL CODE OF OHIO USE/OCCUPANCY GROUP: 1, 2, 3 FAMILY DWELLING CONSTRUCTION TYPE: V-B DESCRIPTION OF WORK: ALTER A 1 STORY FRAMED, 1 FAMILY DWELLING BY DEMOLISHING INTERIOR WALLS A
010-095145-00 | 010-M141-19500 | 2023-02-14 | EMEPR2307538 |  | 0 | BUILDING PERMIT/PLAN REVIEW: ALTR2249382 NEW ELECTRIC FOR REMODELED AREA AND SERVICE.
010-095145-00 | 010-M141-19500 | 2023-05-12 | PMEPR2319810 |  | 0 | BUILDING PERMIT/PLAN REVIEW: ALTR2249382 PLUMBING PER DRAWINGS
010-095145-00 | 010-M141-19500 | 2022-10-21 | RSWDR2242622 |  | 2000 | REMOVE EXISTING EXTERIOR WALL COVERING SYSTEM AND REPLACE WITH NEW EXTERIOR SIDING OVER AN APPROVED WATER-RESISTIVE BARRIER. WORK TO COMPLY WITH RCO 703.
010-095147-00 | 010-M141-19300 | 2021-12-06 | PMLSR2147885 |  | 0 | MLS SCOPE: WATER HEATER REPLACEMENT
010-095147-00 | 010-M141-19300 | 2021-11-08 | PMLSR2144401 |  | 0 | MLS SCOPE: WATER HEATER REPLACEMENT
010-095147-00 | 010-M141-19300 | 2019-11-13 | EMEPR1923424 |  | 0 | INSTALL (2) GROUND RODS AND BOND PARCEL
010-095147-00 | 010-M141-19300 | 2021-11-20 | PMLSR2146114 |  | 0 | MLS SCOPE: WATER HEATER REPLACEMENT
010-095151-00 | 010-M141-18900 | 2022-03-02 | RSWDR2209277 |  | 800 | REMOVE EXISTING EXTERIOR WALL COVERING SYSTEM AND REPLACE WITH NEW EXTERIOR SIDING OVER AN APPROVED WATER-RESISTIVE BARRIER. WORK TO COMPLY WITH RCO 703. SIDING INFO: REAR WALL OF THE HOUSE. REMOVE EXISTING SHINGLE ROOF TO DECK AND REPLACE WITH NEW FEL
010-095154-00 | 010-M141-18600 | 2019-10-11 |  |  |  | NEW CONSTRUCTION
010-095154-00 | 010-M141-18600 | 2021-03-05 |  |  |  | NEW DWLG
010-095159-00 | 010-M141-18100 | 2022-04-26 | EMEPR2217029 |  | 0 | BUILDING PERMIT/PLAN REVIEW: ALTR2211856 CHANGING PANEL, REWIRING THE WHOLE PROPERTY
010-095159-00 | 010-M141-18100 | 2022-03-21 | ALTR2211856 |  | 30000 | PLAN APPROVAL: FINAL REVIEWED FOR COMPLIANCE UNDER: 2019 RESIDENTIAL CODE OF OHIO DESCRIPTION OF WORK: ALTER A 1 STORY FRAME, 1 FAMILY DWELLING FULL BASEMENT, UNFINISHED. RENOVATION TO INCLUDE COMPLETE INTERIOR REMODEL AND FINISHED BASEMENT. NEW
010-095159-00 | 010-M141-18100 | 2019-05-03 | RSWDR1901941 |  | 10000 | REMOVE EXISTING 5 WINDOW(S), 3 DOOR(S) AND REPLACE WITH NEW. WORK TO COMPLY WITH RCO 612, RCO 308, AND RCO 113.6.1 WITH A U VALUE OF 0.35 OR BETTER. WINDOWS INFO: ALL WINDOWS. REMOVE EXISTING EXTERIOR WALL COVERING SYSTEM AND REPLACE WITH NEW EXTERIOR
010-095159-00 | 010-M141-18100 | 2019-11-08 | MMEPR1923088 |  | 0 | CHANGE NEW FURANCE AND REPLACE FEW PIPES LICENSE NUMBER: HO9999
010-095159-00 | 010-M141-18100 | 2022-04-26 | PMEPR2217031 |  | 0 | BUILDING PERMIT/PLAN REVIEW: ALTR2211856 OVERALL PLUMBING IMPROVALS AND ADDED PLUMBING IN BATHROOM (SHOWER AND TOILET), PLUMBING REPAIR IN KITCHEN
010-095163-00 | 010-M141-17700 | 2022-08-18 | ALTR2233480 |  | 3500 | PLAN APPROVAL: FINAL REVIEWED FOR COMPLIANCE UNDER: 2019 RESIDENTIAL CODE OF OHIO USE/OCCUPANCY GROUP: 1, 2, 3 FAMILY DWELLING CONSTRUCTION TYPE: V-B DESCRIPTION OF WORK: ALTER A 1 STORY FRAMED, 1 FAMILY DWELLING BY BUILDING A 8’X 32’ COVERED FR
010-095164-00 | 010-M141-17600 | 2021-01-03 | RSWDR2100004 |  | 5950 | Remove existing shingle roof to deck and replace with new felt underlayment, ice barrier membrane at eave, necessary flashings, and new asphalt shingles. Work to comply with RCO chapter 9 & Manufacture installation instructions.
010-095164-00 | 010-M141-17600 | 2022-12-27 | MMLSR2250828 |  | 0 | MLS Scope: Replacement of a Single Furnace License Number: H00286 ¦ Scope Item: air conditioning (including condensers, evaporators, compressors)
010-095164-00 | 010-M141-17600 | 2019-07-10 | MMLSR1913365 |  | 0 | MLS Scope: Replacement of a Single A/C Unit or Heat Pump License Number: H00192 ¦ Scope Item: air conditioning (including condensers, evaporators, compressors)
010-095165-00 | 010-M141-17500 | 2021-03-03 | PMEPR2107465 |  | 0 | Install backwater valve and sump crock in basement
010-095165-00 | 010-M141-17500 | 2019-02-19 | RSWDR1900510 |  | 1574 | Remove existing 2 window(s), 0 door(s) and replace with new. Work to comply with RCO 612, RCO 308, and RCO 113.6.1 with a U Value of 0.35 or Better.
010-095165-00 | 010-M141-17500 | 2024-07-16 | PMLSR2429197 |  | 0 | MLS SCOPE: WATER HEATER REPLACEMENT
010-095167-00 | 010-M141-17300 | 2024-07-01 | RSWDR2427150 |  | 41100 | REMOVE EXISTING 10 WINDOW(S), 0 DOOR(S) AND REPLACE WITH NEW. WORK TO COMPLY WITH RCO 612, RCO 308, AND RCO 113.6.1 WITH A U VALUE OF 0.35 OR BETTER. REMOVE EXISTING EXTERIOR WALL COVERING SYSTEM AND REPLACE WITH NEW EXTERIOR SIDING OVER AN APPROVED W
010-095168-00 | 010-M141-17200 | 2024-05-22 | RSWDR2421019 |  | 41100 | REMOVE EXISTING 10 WINDOW(S), 0 DOOR(S) AND REPLACE WITH NEW. WORK TO COMPLY WITH RCO 612, RCO 308, AND RCO 113.6.1 WITH A U VALUE OF 0.35 OR BETTER. REMOVE EXISTING EXTERIOR WALL COVERING SYSTEM AND REPLACE WITH NEW EXTERIOR SIDING OVER AN APPROVED W
010-095170-00 | 010-M141-17000 | 2022-06-27 | MMLSR2225871 |  | 0 | MLS SCOPE: REPLACEMENT OF A SINGLE FURNACE LICENSE NUMBER: H00286 ¦ SCOPE ITEM: FURNACES / AIR HANDLERS / RTUS
010-095171-00 | 010-M141-16900 | 2024-03-28 | RSWDR2413310 |  | 6182 | Remove existing shingle roof to deck and replace with new felt underlayment, ice barrier membrane at eave, necessary flashings, and new asphalt shingles. Work to comply with RCO chapter 9 & Manufacture installation instructions.Roof Info: Shingle tear of
010-095174-00 | 010-M141-16600 | 2022-12-09 | MMLSR2248941 |  | 0 | MLS Scope: Replacement of a Single Furnace, A/C and/or Heat Pump License Number: H00286 ¦ Scope Item: furnaces / air handlers / RTUs
010-095178-00 | 010-M141-16200 | 2022-05-02 | MMLSR2217680 |  | 0 | MLS SCOPE: REPLACEMENT OF A SINGLE FURNACE, A/C AND/OR HEAT PUMP LICENSE NUMBER: H00020 ¦ SCOPE ITEM: AIR CONDITIONING (INCLUDING CONDENSERS, EVAPORATORS, COMPRESSORS)
010-095184-00 | 010-C022-13600 | 2024-11-25 | MMLSR2446617 |  | 0 | MLS Scope: Replacement of a Single Furnace, A/C and/or Heat Pump License Number: H00425 ¦ Scope Item: air conditioning (including condensers, evaporators, compressors)
010-095185-00 | 010-C022-13500 | 2024-03-09 | MMLSR2410698 |  | 0 | MLS SCOPE: REPLACEMENT OF A SINGLE FURNACE, A/C AND/OR HEAT PUMP LICENSE NUMBER: H00425 ¦ SCOPE ITEM: AIR CONDITIONING (INCLUDING CONDENSERS, EVAPORATORS, COMPRESSORS)
010-095198-00 | 010-M143-00300 | 2019-12-16 | EMEPR1925976 |  | 0 | INSTALL 22 KW GENERATOR
010-095198-00 | 010-M143-00300 | 2019-11-05 | PMLSR1922659 |  | 0 | MLS SCOPE: WATER HEATER REPLACEMENT
010-095198-00 | 010-M143-00300 | 2019-11-06 | PMLSR1922810 |  | 0 | MLS SCOPE: WATER HEATER REPLACEMENT
010-095198-00 | 010-M143-00300 | 2019-12-27 | MMEPR1926783 |  | 0 | ALTER EXISTING DWELLING BUILDING TO INSTALL NEW FUEL-GAS PIPING OF 50 FEET FOR BACK UP GENERATOR IN ACCORDANCE WITH RCO G2417. PIPING IS ABOVE/BELOW GROUND. SEPARATE ELECTRICAL PERMIT IS REQUIRED TO BE OBTAINED AND INSPECTED SEPARATELY LICENSE NUMBER: P
010-095202-00 | 010-M128M-01400 | 2023-01-05 | MMLSR2302337 |  | 0 | MLS SCOPE: REPLACEMENT OF A SINGLE FURNACE, A/C AND/OR HEAT PUMP LICENSE NUMBER: H00425 ¦ SCOPE ITEM: AIR CONDITIONING (INCLUDING CONDENSERS, EVAPORATORS, COMPRESSORS)
010-095202-00 | 010-M128M-01400 | 2019-12-31 | RSWDR1906476 |  | 2398 | REMOVE EXISTING 2 WINDOW(S), 0 DOOR(S) AND REPLACE WITH NEW. WORK TO COMPLY WITH RCO 612, RCO 308, AND RCO 113.6.1 WITH A U VALUE OF 0.35 OR BETTER.
010-095202-00 | 010-M128M-01400 | 2023-10-16 | EMEPR2343906 |  | 0 | REPLACE 200 AMP PANEL, AFCI BREAKERS, METER BASE, SERVICE ENTRY WIRE, COMPLETE GROUNDING SYSTEM, WHOLE HOME SURGE PROTECTOR
010-095203-00 | 010-M128M-01500 | 2021-05-17 | MMLSR2117940 |  | 0 | MLS Scope: Replacement of a Single Furnace, A/C and/or Heat Pump License Number: H00255 ¦ Scope Item: air conditioning (including condensers, evaporators, compressors)
010-095206-00 | 010-M128M-01800 | 2020-12-02 | MMLSR2025091 |  | 0 | MLS Scope: Replacement of a Single Furnace, A/C and/or Heat Pump License Number: H00470 ¦ Scope Item: air conditioning (including condensers, evaporators, compressors)
010-095209-00 | 010-M128M-02100 | 2023-03-02 | RSWDR2309737 |  | 3400 | Remove existing shingle roof to deck and replace with new felt underlayment, ice barrier membrane at eave, necessary flashings, and new asphalt shingles. Work to comply with RCO chapter 9 & Manufacture installation instructions.Roof Info: Garage roof only
010-095209-00 | 010-M128M-02100 | 2019-05-29 | MMLSR1910198 |  | 0 | MLS SCOPE: REPLACEMENT OF A SINGLE FURNACE, A/C AND/OR HEAT PUMP LICENSE NUMBER: H00316 ¦ SCOPE ITEM: AIR CONDITIONING (INCLUDING CONDENSERS, EVAPORATORS, COMPRESSORS)
010-095210-00 | 010-M128M-02200 | 2021-04-28 |  |  |  | NEW DWLG
010-095210-00 | 010-M128M-02200 | 2020-03-05 |  |  |  | REMOD INTERIOR
010-095210-00 | 010-M128M-02200 | 2019-09-26 | ALTR1910115 |  | 25000 | PLAN APPROVAL: FINAL REVIEWED FOR COMPLIANCE UNDER: 2019 RESIDENTIAL CODE OF OHIO USE/OCCUPANCY GROUP: 1, 2, 3 FAMILY DWELLING CONSTRUCTION TYPE: V-B DESCRIPTION OF WORK: ALTER A 1 STORY FRAMED, 1 FAMILY DWELLING BY PERFORMING PERFORMING RENOVAT
010-095210-00 | 010-M128M-02200 | 2019-12-18 | PMEPR1926262 |  | 0 | BUILDING PERMIT/PLAN REVIEW: ALTR1910115 REPLUMB BATHTUB
010-095210-00 | 010-M128M-02200 | 2020-01-16 | MMLSR2001108 |  | 0 | BUILDING PERMIT/PLAN REVIEW: ALTR1910115 MLS SCOPE: REPLACEMENT OF A SINGLE FURNACE, A/C AND/OR HEAT PUMP LICENSE NUMBER: H00251 ¦ SCOPE ITEM: AIR CONDITIONING (INCLUDING CONDENSERS, EVAPORATORS, COMPRESSORS)
010-095212-00 | 010-M128M-02400 | 2019-02-08 | EMEPR1902664 |  | 0 | 100 amp panel and service and grounding
010-095218-00 | 010-M128M-03000 | 2020-12-03 | RSWDR2006248 |  | 4500 | Remove existing shingle roof to deck and replace with new felt underlayment, ice barrier membrane at eave, necessary flashings, and new asphalt shingles. Work to comply with RCO chapter 9 & Manufacture installation instructions.Roof Info: 10/12 pitch. We
010-095220-00 | 010-M128M-03200 | 2023-06-07 | RSWDR2323469 |  | 936 | Remove existing 0 window(s), 2 door(s) and replace with new. Work to comply with RCO 612, RCO 308, and RCO 113.6.1 with a U Value of 0.35 or Better. Doors Info: FRONT AND SIDE ENTRY DOORS
010-095224-00 | 010-M128M-03600 | 2019-10-11 | MMLSR1920793 |  | 0 | MLS SCOPE: REPLACEMENT OF A SINGLE FURNACE LICENSE NUMBER: H00316 ¦ SCOPE ITEM: FURNACES / AIR HANDLERS / RTUS
010-095226-00 | 010-M128M-03800 | 2019-09-24 | RSWDR1904832 |  | 4139 | REMOVE EXISTING SHINGLE ROOF TO DECK AND REPLACE WITH NEW FELT UNDERLAYMENT, ICE BARRIER MEMBRANE AT EAVE, NECESSARY FLASHINGS, AND NEW ASPHALT SHINGLES. WORK TO COMPLY WITH RCO CHAPTER 9 & MANUFACTURE INSTALLATION INSTRUCTIONS.
010-095228-00 | 010-M128M-04000 | 2023-02-03 | MMLSR2306136 |  | 0 | MLS Scope: Replacement of a Single Furnace License Number: H00470 ¦ Scope Item: furnaces / air handlers / RTUs
010-095230-00 | 010-O021F-00100 | 2020-01-17 | MMEPC2001234 |  | 0 | BUILDING PERMIT/PLAN REVIEW: ALTC1803606 DEMO/INSTALL 3 MUA UNITS & ASSOCIATED DUCTWORK, GAS PIPING & ACCESSORIES. ASSOCIATED ELECTRICAL & CONTROLS INSTRUMENTATION WORK. INSTALL NEW SAFETY RAILING SYSTEM LICENSE NUMBER: H00390
010-095230-00 | 010-O021F-00100 | 2020-01-21 | PMEPC2001459 |  | 0 | BUILDING PERMIT/PLAN REVIEW: ALTC1912686 PLUMBING REVISIONS FOR ADDITIONAL FIXTURES AND RENOVATED TWO MALE DORMS AND ONE FEMALE DORM
010-095230-00 | 010-O021F-00100 | 2020-06-16 | PMEPC2011566 |  | 0 | BUILDING PERMIT/PLAN REVIEW: ALTC2003945 NEW METER, BACKFLOW PREVENTERS, PRESSURE VALVE AND NEW HOT BOX.
010-095230-00 | 010-O021F-00100 | 2020-03-04 | ALTC2002295 |  | 702724 | 2104 JACKSON PIKE, UNIT MAN PLAN APPROVAL: CONDITIONAL: REVISED DOCUMENTS REQUIRED TO BE SUBMITTED AS A REVISION TO APPROVED PLANS. REFERENCE CONDITIONS OF THE PLAN APPROVAL FOR DETAILS. REVIEWED FOR COMPLIANCE UNDER: 2017 OBC AND ICC A117.1-2009 W
010-095230-00 | 010-O021F-00100 | 2020-05-06 | ALTC2003945 |  | 284000 | 2460 JACKSON PIKE PLAN APPROVAL: CONDITIONAL: REFER TO CONDITIONS OF PLAN APPROVAL. REVIEWED FOR COMPLIANCE UNDER: 2017 OBC AND ICC A117.1-2009 WITH MODIFICATIONS IN OBC 1112.0. WORK NOT INCLUDED IN THIS APPROVAL: MECHANICAL; FIRE SUPPRESSION AND
010-095230-00 | 010-O021F-00100 | 2020-01-17 | MMEPC2001237 |  | 0 | BUILDING PERMIT/PLAN REVIEW: PLEX1906807 DEMO/INSTALL CRAC UNIT & CONDENSER WITH ASSOCIATED DUCTWORK, REFRIGERANT PIPING & ACCESSORIES. ASSOCIATED ELECTRICAL & CONTROLS INSTRUMENTATION WORK. PROVIDE EQUIPMENT PAD FOR CRAC UNIT LICENSE NUMBER: H00390
010-095230-00 | 010-O021F-00100 | 2020-01-17 | MMEPC2001237 |  | 0 | BUILDING PERMIT/PLAN REVIEW: PLEX1906807 DEMO/INSTALL CRAC UNIT & CONDENSER WITH ASSOCIATED DUCTWORK, REFRIGERANT PIPING & ACCESSORIES. ASSOCIATED ELECTRICAL & CONTROLS INSTRUMENTATION WORK. PROVIDE EQUIPMENT PAD FOR CRAC UNIT LICENSE NUMBER: H00390
010-095230-00 | 010-O021F-00100 | 2020-07-01 | MMEPC2013083 |  | 0 | BUILDING PERMIT/PLAN REVIEW: PLEX1909072 DEMO/INSTALL MUA UNIT WITH ASSOCIATED DUCTWORK, GAS PIPING & ACCESSORIES. ASSOCIATED ELECTRICAL & CONTROLS INSTRUMENTATION WORK. LICENSE NUMBER: H00390 ¦ SCOPE ITEM: AIR CONDITIONING (INCLUDING CONDENSERS, EVAPO
010-095230-00 | 010-O021F-00100 | 2019-01-23 | FALRC1900512 |  | 0 | ALTER EXISTING FIRE ALARM SYSTEM FOR CITY OF COLUMBUS BY INSTALLING TWO DUCT DETECTORS. DUCT DETECTORS SHALL REPORT TO FACP AS A SUPERVISORY SIGNAL PER OMC 606.4.1. REFERENCE B.P. CBLD1711812 - (2) DUCT DETECTORS.
010-095230-00 | 010-O021F-00100 | 2019-01-23 | FALRC1900512 |  | 0 | ALTER EXISTING FIRE ALARM SYSTEM FOR CITY OF COLUMBUS BY INSTALLING TWO DUCT DETECTORS. DUCT DETECTORS SHALL REPORT TO FACP AS A SUPERVISORY SIGNAL PER OMC 606.4.1. REFERENCE B.P. CBLD1711812 - (2) DUCT DETECTORS.
010-095230-00 | 010-O021F-00100 | 2019-02-19 | PMEPC1903206 |  | 0 | BUILDING PERMIT/PLAN REVIEW: ROOFC1802947 ADDITION OF (6) OVERFLOW ROOF DRAINS.
010-095230-00 | 010-O021F-00100 | 2019-01-01 |  |  |  | SPL_NWP_VD
010-095230-00 | 010-O021F-00100 | 2019-01-01 |  |  |  | SPL/NWP/VD
010-095230-00 | 010-O021F-00100 | 2023-04-11 | FSUPC2315076 |  | 0 | 2104 Jackson Pike, Power and Heat Building (Basement engine room) Reference Building Permit #ALTC2009241 Install Partial sprinkler system within basement portion of building only within engine room. 13 sprinklers. FDC is proposed. Sprinkler System:
010-095230-00 | 010-O021F-00100 | 2023-04-11 | FSUPC2315076 |  | 0 | 2104 Jackson Pike, Power and Heat Building (Basement engine room) Reference Building Permit #ALTC2009241 Install Partial sprinkler system within basement portion of building only within engine room. 13 sprinklers. FDC is proposed. Sprinkler System:
010-095230-00 | 010-O021F-00100 | 2023-05-23 | MMEPC2321395 |  | 0 | Building Permit/Plan Review: altc2009241 Permit for gas line only License Number: H00141 ¦ Scope Item: fuel gas or LP gas
010-095230-00 | 010-O021F-00100 | 2023-05-23 | PMLSC2321388 |  | 0 | Building Permit/Plan Review: ALTC2009241 MLS Scope: Water Heater Replacement
010-095230-00 | 010-O021F-00100 | 2023-04-20 | EMEPC2316325 |  | 0 | Building Permit/Plan Review: PLEX2305030 Generator installation per approved drawings
010-095230-00 | 010-O021F-00100 | 2021-12-14 | EMEPC2149042 |  | 0 | BUILDING PERMIT/PLAN REVIEW: ALTC2009241 MODIFICATION OF EXISTING ELECTRICAL SYSTEMS TO ADD TWO 15KV GENERATORS. THIS INCLUDES THE ADDITION OF NEW 15KV SWITCH GEAR, 15KV TRANSFORMERS, THREE NEW MOTOR CONTROL CENTERS.
010-095230-00 | 010-O021F-00100 | 2022-06-27 | EMEPC2226002 |  | 0 | BUILDING PERMIT/PLAN REVIEW: PLEX2009727 DISCONNECT AND RECONNECT POWER FOR HVAC EQUIPMENT UPGRADE
010-095230-00 | 010-O021F-00100 | 2022-08-11 | EMEPC2232460 |  | 0 | BUILDING PERMIT/PLAN REVIEW: PLEX2117708 DISCONNECT AND RECONNECT POWER FOR HVAC EQUIPMENT REPLACEMENT
010-095230-00 | 010-O021F-00100 | 2022-07-13 | MMEPC2228209 |  | 0 | BUILDING PERMIT/PLAN REVIEW: PLEX2117708 DEMO/INSTALL CRAC UNIT & CONDENSER WITH ASSOCIATED DUCTWORK, REFRIGERANT PIPING & ACCESSORIES. ASSOCIATED ELECTRICAL & CONTROLS INSTRUMENTATION WORK. LICENSE NUMBER: H00390 ¦ SCOPE ITEM: AIR CONDITIONING (INCLUD
010-095230-00 | 010-O021F-00100 | 2021-01-07 | EMEPC2100410 |  | 0 | BUILDING PERMIT/PLAN REVIEW: PLEX2010892 APPROVED ELECTRICAL WORK FROM PERMIT PLEX2010892 TO POWER HOT WATER.
010-095230-00 | 010-O021F-00100 | 2021-02-10 | EMEPC2104873 |  | 0 | BUILDING PERMIT/PLAN REVIEW: PLEX1909072 DISCONNECT AND RECONNECT HVAC EQUIPMENT BEING REPLACED
010-095230-00 | 010-O021F-00100 | 2021-06-14 | EMEPC2122443 |  | 0 | BUILDING PERMIT/PLAN REVIEW: ALTC2103457 ALTC2103457 INTERIOR RENOVATIONS TO PROVIDE VIDEO ARRANGMENT ROOMS FOR INMATES TOTAL NUMBER OF DEVICES: 20
010-095230-00 | 010-O021F-00100 | 2021-07-28 | EMEPC2129418 |  | 0 | BUILDING PERMIT/PLAN REVIEW: PLEX2116933 MAINTENANCE- REPLACE EXISTING DEFECTIVE GENORATOR AT FRANKLIN COUNTY CORRECTIONS CENTER II (JAIL)
010-095230-00 | 010-O021F-00100 | 2021-06-01 | FSUPC2120358 |  | 0 | 2460 JACKSON PIKE REFERENCE BUILDING PERMIT #ALTC2103457 ALTERATION TO EXISTING FIRE SPRINKLER SYSTEM TO ADD AND RELOCATE 20 SPRINKLERS FOR NEW WALL AND CEILING LAYOUT WITHIN FRANKLIN COUNTY CORRECTION CENTER.
010-095230-00 | 010-O021F-00100 | 2021-06-01 | FSUPC2120358 |  | 0 | 2460 JACKSON PIKE REFERENCE BUILDING PERMIT #ALTC2103457 ALTERATION TO EXISTING FIRE SPRINKLER SYSTEM TO ADD AND RELOCATE 20 SPRINKLERS FOR NEW WALL AND CEILING LAYOUT WITHIN FRANKLIN COUNTY CORRECTION CENTER.
010-095230-00 | 010-O021F-00100 | 2021-05-03 | MMEPC2115964 |  | 0 | BUILDING PERMIT/PLAN REVIEW: ALTC2103457 DUCTWORK MODIFICATIONS LICENSE NUMBER: H00145 ¦ SCOPE ITEM: DUCTWORK / DAMPERS
010-095230-00 | 010-O021F-00100 | 2021-09-15 | MMEPC2136625 |  | 0 | BUILDING PERMIT/PLAN REVIEW: PLEX2009727 INSTALL CRAC UNIT & CONDENSER, DEMO/INSTALL AHU & CONDENSER WITH ASSOCIATED DUCTWORK, REFRIGERANT PIPING & ACCESSORIES. ASSOCIATED ELECTRICAL & CONTROLS INSTRUMENTATION WORK. LICENSE NUMBER: H00390 ¦ SCOPE ITEM:
010-095230-00 | 010-O021F-00100 | 2021-01-05 | PMEPC2100203 |  | 0 | BUILDING PERMIT/PLAN REVIEW: PLEX2010892 REPLACE DOMESTIC WATER HEATER, EXPANSION TANK. STORAGE TANK AND PUMPS.
010-095230-00 | 010-O021F-00100 | 2020-10-02 | FSUPC2009404 |  | 0 | 2460 JACKSON PIKE. FRANKLIN COUNTY CORRECTION CENTER II. ALTERATION TO INSTALL NEW BACKFLOW PREVENTER ON FIRE SUPPRESSION SUPPLY LINE IN NEW HOT BOX. INCLUDES PIPING RECONFIGURATION TO SEPARATE DOMESTIC WATER FROM FIRE SUPPRESSION WATER SUPPLY PIPING.
010-095230-00 | 010-O021F-00100 | 2020-10-02 | FSUPC2009404 |  | 0 | 2460 JACKSON PIKE. FRANKLIN COUNTY CORRECTION CENTER II. ALTERATION TO INSTALL NEW BACKFLOW PREVENTER ON FIRE SUPPRESSION SUPPLY LINE IN NEW HOT BOX. INCLUDES PIPING RECONFIGURATION TO SEPARATE DOMESTIC WATER FROM FIRE SUPPRESSION WATER SUPPLY PIPING.
010-095230-00 | 010-O021F-00100 | 2021-01-01 |  |  |  | SPL/NWP/VD
010-095230-00 | 010-O021F-00100 | 2020-02-18 | EMEPC2003489 |  | 0 | BUILDING PERMIT/PLAN REVIEW: ALTC1912686 ELECTRICAL WIRING FOR RENOVATING (3) DORM AREAS INTO HONOR DORMS
010-095230-00 | 010-O021F-00100 | 2020-06-04 | EMEPC2010661 |  | 0 | BUILDING PERMIT/PLAN REVIEW: ALTC1803606 DISCONNECT AND RECONNECT (3) RTU'S, REPLACE BREAKERS, CONNECT CONTROL PANEL
010-095230-00 | 010-O021F-00100 | 2020-06-16 | EMEPC2011610 |  | 0 | BUILDING PERMIT/PLAN REVIEW: ALTC2003945 ALTC2003945 WATER SERVICE IMPROVEMENTS. NUMBER OF DEVICES BEING INSTALLED: (4)
010-095230-00 | 010-O021F-00100 | 2020-06-30 | EMEPC2012975 |  | 0 | BUILDING PERMIT/PLAN REVIEW: PLEX1906807 DISCONNECT OLD HVAC EQUIPMENT AND RECONNECT NEW. PROVIDE POWER TO TEMP COOLING UNITS. INSTALL NEW CONTROL WIRING AND CONDUIT TO PLC CABINET. NEW THERMOSTAT CONDUIT AND WIRING TO AHU
010-095230-00 | 010-O021F-00100 | 2020-01-17 | MMEPC2001234 |  | 0 | BUILDING PERMIT/PLAN REVIEW: ALTC1803606 DEMO/INSTALL 3 MUA UNITS & ASSOCIATED DUCTWORK, GAS PIPING & ACCESSORIES. ASSOCIATED ELECTRICAL & CONTROLS INSTRUMENTATION WORK. INSTALL NEW SAFETY RAILING SYSTEM LICENSE NUMBER: H00390
010-095230-00 | 010-O021F-00100 | 2024-06-10 | EMEPC2423717 |  | 0 | BUILDING PERMIT/PLAN REVIEW: ALTC2009241 NEW COGENERATION FACILITY
010-095230-00 | 010-O021F-00100 | 2024-09-13 | EMEPC2437264 |  | 0 | BUILDING PERMIT/PLAN REVIEW: PLEX2338053 DISCONNECT AND RECONNECT EQUIPMENT TO BE REPLACED, PROVIDE NEW CIRCUITS AS REQUIRED
010-095230-00 | 010-O021F-00100 | 2024-09-13 | EMEPC2437264 |  | 0 | BUILDING PERMIT/PLAN REVIEW: PLEX2338053 DISCONNECT AND RECONNECT EQUIPMENT TO BE REPLACED, PROVIDE NEW CIRCUITS AS REQUIRED
010-095230-00 | 010-O021F-00100 | 2024-09-10 | EMEPC2436673 |  | 0 | BUILDING PERMIT/PLAN REVIEW: ALTC2320560 POWER FOR NEW ELECTRIC UNIT HEATERS
010-095230-00 | 010-O021F-00100 | 2024-09-10 | EMEPC2436673 |  | 0 | BUILDING PERMIT/PLAN REVIEW: ALTC2320560 POWER FOR NEW ELECTRIC UNIT HEATERS
010-095230-00 | 010-O021F-00100 | 2024-08-15 | MMEPC2433240 |  | 0 | BUILDING PERMIT/PLAN REVIEW: PLEX2338053 DEMO/INSTALL VAV'S & ACU WITH ASSOCIATED PIPING & ACCESSORIES. ASSOCIATED ELECTRICAL & CONTROLS INSTRUMENTATION WORK. LICENSE NUMBER: H00390 ¦ SCOPE ITEM: VAV BOXES
010-095230-00 | 010-O021F-00100 | 2023-12-11 | EMEPC2351353 |  | 0 | BUILDING PERMIT/PLAN REVIEW: ROOFC2237250 DISCONNECT VARIOUS ELECTRICAL CONDUITS PENETRATING THE FLAT ROOF BEING REPLACED THAT ARE FEEDING VARIOUS ROOF TOP EQUIPMENT AND RE-INSTALL EXISTING CONDUITS AND WIRING IMPLEMENTING THE PROVIDED WEATHER RATED CON
010-095230-00 | 010-O021F-00100 | 2024-06-10 | EMEPC2423717 |  | 0 | BUILDING PERMIT/PLAN REVIEW: ALTC2009241 NEW COGENERATION FACILITY
010-095230-00 | 010-O021F-00100 | 2024-06-27 | ROOFC2426588 |  | 412680 | BUILDING PERMIT TO REMOVE EXISTING ROOFING TO DECK AND INSTALL NEW ASPHALT ROOFING, R-30 INSULATION, FELT, ICE GUARD, FLASHINGS, AND ROOF DRAIN, ON AN EXISTING COMMERCIAL BUILDING PER OHIO BUILDING CODE SECTION 1507.2. NO DRAWINGS OR SPECS PROVIDED. INSU
010-095230-00 | 010-O021F-00100 | 2023-12-11 | EMEPC2351353 |  | 0 | BUILDING PERMIT/PLAN REVIEW: ROOFC2237250 DISCONNECT VARIOUS ELECTRICAL CONDUITS PENETRATING THE FLAT ROOF BEING REPLACED THAT ARE FEEDING VARIOUS ROOF TOP EQUIPMENT AND RE-INSTALL EXISTING CONDUITS AND WIRING IMPLEMENTING THE PROVIDED WEATHER RATED CON
010-095230-00 | 010-O021F-00100 | 2024-08-15 | MMEPC2433240 |  | 0 | BUILDING PERMIT/PLAN REVIEW: PLEX2338053 DEMO/INSTALL VAV'S & ACU WITH ASSOCIATED PIPING & ACCESSORIES. ASSOCIATED ELECTRICAL & CONTROLS INSTRUMENTATION WORK. LICENSE NUMBER: H00390 ¦ SCOPE ITEM: VAV BOXES
010-095230-00 | 010-O021F-00100 | 2024-06-27 | ROOFC2426588 |  | 412680 | BUILDING PERMIT TO REMOVE EXISTING ROOFING TO DECK AND INSTALL NEW ASPHALT ROOFING, R-30 INSULATION, FELT, ICE GUARD, FLASHINGS, AND ROOF DRAIN, ON AN EXISTING COMMERCIAL BUILDING PER OHIO BUILDING CODE SECTION 1507.2. NO DRAWINGS OR SPECS PROVIDED. INSU
010-095231-00 | 010-O022D-00300 | 2024-02-08 |  |  |  | DEMO OF 352SQFT ASSESSORY BLDG
010-095231-00 | 010-O022D-00300 | 2020-03-06 | EMEPC2004995 |  | 0 | INSTALLING NEW ELECTRICAL SERVICE FOR PARK. NUMBER OF DEVICES BEING INSTALLED: (6) PLANS TO BE ON SITE AT TIME OF INSPECTION
010-095231-00 | 010-O022D-00300 | 2021-07-01 | EMEPC2125419 |  | 0 | INSTALLING WHOLE HOUSE ATTIC FAN IN CONCESSION STAND #1
010-095231-00 | 010-O022D-00300 | 2021-02-01 | EMEPC2103622 |  | 0 | Building Permit/Plan Review: PLEX2010778 Electrical work for HVAC associated with approved permit PLEX2010778.
010-095231-00 | 010-O022D-00300 | 2022-04-21 | EMEPC2216301 |  | 0 | INSTALLATION OF THE 110 VOLT POWER TO FEED THE OUTLET TO PROVIDE POWER TO THE CAMERAS ON DIAMONDS 26 AND 27 FROM AN EXISTING PANEL.
010-095231-00 | 010-O022D-00300 | 2021-12-27 | EMEPC2150325 |  | 0 | BUILDING PERMIT/PLAN REVIEW: ALTC2132406 PERFORM THE ELECTRICAL SCOPE OF WORK AS OUTLINED ON THE APPROVED DRAWINGS FOR PERMIT ALTC2132406.
010-095231-00 | 010-O022D-00300 | 2023-04-07 | DEMO2314668 |  | 5000 | DEMOLITION OF A 1 STORY 352 SQ FT COMMERCIAL ACCESSORY STRUCTURE SOUTHWEST AREA COMMISSION
010-095231-00 | 010-O022D-00300 | 2019-02-25 |  |  |  | HVAC-AC
010-095231-00 | 010-O022D-00300 | 2019-04-23 | GGBB1900529 |  | 0 | REPLACE THE 7UP FACE WITH A PEPSI FACE- NORTH ELEVATION; 13.33 SF
010-095233-00 | 010-O022D-00600 | 2020-09-21 | DEMO2008934 |  | 9300 | DEMOLITION OF MAIN 2 STORY STRUCTURE
010-095233-00 | 010-O022D-00600 | 2019-11-16 | MMEPC1923694 |  | 0 | REPLACE 5 EXISTING ROOF TOP UNITS AND RECONNECTING GAS LINE LICENSE NUMBER: H00267 ¦ SCOPE ITEM: FURNACES / AIR HANDLERS / RTUS
010-095233-00 | 010-O022D-00600 | 2020-11-06 | RSWDR2005817 |  | 4867 | REMOVE EXISTING SHINGLE ROOF TO DECK AND REPLACE WITH NEW FELT UNDERLAYMENT, ICE BARRIER MEMBRANE AT EAVE, NECESSARY FLASHINGS, AND NEW ASPHALT SHINGLES. WORK TO COMPLY WITH RCO CHAPTER 9 & MANUFACTURE INSTALLATION INSTRUCTIONS.ROOF INFO: LOT # AB0545
010-095234-00 | 010-O022D-00700 | 2019-01-02 |  |  |  | IMPROVEMENTS
010-095234-00 | 010-O022D-00700 | 2019-01-02 |  |  |  | IMPROVEMENTS
010-095239-00 | 010-M032-29300 | 2021-05-04 | EMEPR2116070 |  | 0 | INSTALL 200 AMP SERVICE
010-095239-00 | 010-M032-29300 | 2021-04-06 | MMLSR2112199 |  | 0 | MLS Scope: Replacement of a Single A/C Unit or Heat Pump License Number: H00434 ¦ Scope Item: heat pumps / ground source heat pumps
010-095244-00 | 010-M012-01300 | 2020-05-14 | RSWDR2001884 |  | 3283 | REMOVE EXISTING SHINGLE ROOF TO DECK AND REPLACE WITH NEW FELT UNDERLAYMENT, ICE BARRIER MEMBRANE AT EAVE, NECESSARY FLASHINGS, AND NEW ASPHALT SHINGLES. WORK TO COMPLY WITH RCO CHAPTER 9 & MANUFACTURE INSTALLATION INSTRUCTIONS.ROOF INFO: RE-ROOF REAR OF
010-095248-00 | 010-M184B-13500 | 2024-07-17 | RSWDR2429326 |  | 15703 | REMOVE EXISTING SHINGLE ROOF TO DECK AND REPLACE WITH NEW FELT UNDERLAYMENT, ICE BARRIER MEMBRANE AT EAVE, NECESSARY FLASHINGS, AND NEW ASPHALT SHINGLES. WORK TO COMPLY WITH RCO CHAPTER 9 & MANUFACTURE INSTALLATION INSTRUCTIONS.
010-095248-00 | 010-M184B-13500 | 2024-07-17 | RSWDR2429326 |  | 15703 | REMOVE EXISTING SHINGLE ROOF TO DECK AND REPLACE WITH NEW FELT UNDERLAYMENT, ICE BARRIER MEMBRANE AT EAVE, NECESSARY FLASHINGS, AND NEW ASPHALT SHINGLES. WORK TO COMPLY WITH RCO CHAPTER 9 & MANUFACTURE INSTALLATION INSTRUCTIONS.
010-095249-00 | 010-M184B-13400 | 2019-11-12 | MMLSR1923340 |  | 0 | MLS SCOPE: REPLACEMENT OF A SINGLE FURNACE, A/C AND/OR HEAT PUMP LICENSE NUMBER: H00359 ¦ SCOPE ITEM: FURNACES / AIR HANDLERS / RTUS LICENSE NUMBER: H00359 ¦ SCOPE ITEM: AIR CONDITIONING (INCLUDING CONDENSERS, EVAPORATORS, COMPRESSORS)
010-095250-00 | 010-M184B-13700 | 2023-09-08 | RSWDR2338347 |  | 15194 | Remove existing shingle roof to deck and replace with new felt underlayment, ice barrier membrane at eave, necessary flashings, and new asphalt shingles. Work to comply with RCO chapter 9 & Manufacture installation instructions.Roof Info: Remove and repl
010-095251-00 | 010-M184B-13600 | 2020-01-16 | EMEPR2001134 |  | 0 | INSTALL NEW 150AMP SERVICE, METER, MAST AND PANEL
010-095258-00 | 010-N227-32100 | 2023-10-04 | RSWDR2342143 |  | 9000 | REMOVE EXISTING SHINGLE ROOF TO DECK AND REPLACE WITH NEW FELT UNDERLAYMENT, ICE BARRIER MEMBRANE AT EAVE, NECESSARY FLASHINGS, AND NEW ASPHALT SHINGLES. WORK TO COMPLY WITH RCO CHAPTER 9 & MANUFACTURE INSTALLATION INSTRUCTIONS. ROOF INFO: REPLACE ROOF -
010-095263-00 | 010-M045-22600 | 2022-05-12 | MMLSR2219284 |  | 0 | MLS SCOPE: REPLACEMENT OF A SINGLE FURNACE, A/C AND/OR HEAT PUMP LICENSE NUMBER: H00425 ¦ SCOPE ITEM: AIR CONDITIONING (INCLUDING CONDENSERS, EVAPORATORS, COMPRESSORS)
010-095263-00 | 010-M045-22600 | 2022-04-21 | ALTR2216389 |  | 7500 | PLAN APPROVAL: FINAL REVIEWED FOR COMPLIANCE UNDER: 2019 RESIDENTIAL CODE OF OHIO USE/OCCUPANCY GROUP: 1, 2, 3 FAMILY DWELLING CONSTRUCTION TYPE: V-B DESCRIPTION OF WORK: ALTER A 1 STORY FRAMED, 1 FAMILY DWELLING BY BUILDING A 14’X 20’ STEEL FRA
010-095265-00 | 010-N097-02700 | 2020-07-31 | MMLSR2015492 |  | 0 | MLS SCOPE: REPLACEMENT OF A SINGLE A/C UNIT OR HEAT PUMP LICENSE NUMBER: H00317 ¦ SCOPE ITEM: AIR CONDITIONING (INCLUDING CONDENSERS, EVAPORATORS, COMPRESSORS)
010-095271-00 | 010-M030-21400 | 2021-03-24 | RSWDR2110341 |  | 8369 | REMOVE EXISTING 10 WINDOW(S), 0 DOOR(S) AND REPLACE WITH NEW. WORK TO COMPLY WITH RCO 612, RCO 308, AND RCO 113.6.1 WITH A U VALUE OF 0.35 OR BETTER.
010-095273-00 | 010-M030-21600 | 2020-09-14 | MMLSR2018898 |  | 0 | MLS SCOPE: REPLACEMENT OF A SINGLE FURNACE, A/C AND/OR HEAT PUMP LICENSE NUMBER: H00169 ¦ SCOPE ITEM: AIR CONDITIONING (INCLUDING CONDENSERS, EVAPORATORS, COMPRESSORS)
010-095274-00 | 010-M030-21700 | 2023-08-10 | EMEPR2333878 |  | 0 | Panel Replacement
010-095276-00 | 010-M030-21900 | 2020-09-21 | RSWDR2004730 |  | 3700 | REMOVE EXISTING SHINGLE ROOF TO DECK AND REPLACE WITH NEW FELT UNDERLAYMENT, ICE BARRIER MEMBRANE AT EAVE, NECESSARY FLASHINGS, AND NEW ASPHALT SHINGLES. WORK TO COMPLY WITH RCO CHAPTER 9 & MANUFACTURE INSTALLATION INSTRUCTIONS.ROOF INFO: GARAGE ROOF
010-095277-00 | 010-M030-22000 | 2020-11-11 | EMEPR2023681 |  | 0 | BUILDING PERMIT/PLAN REVIEW: PMEPI2010033 ALT 1 STY SINGLE FAMILY DWG BY INSTALLING NEW ELECTRICAL OUTLET FOR SUMP PUMP
010-095281-00 | 010-M030-22400 | 2020-05-08 | MMEPR2008737 |  | 0 | DUCTLESS MINI-SPLIT INSTALLATION LICENSE NUMBER: H00169 ¦ SCOPE ITEM: FURNACES / AIR HANDLERS / RTUS
010-095281-00 | 010-M030-22400 | 2020-06-11 | MMLSR2011234 |  | 0 | MLS SCOPE: REPLACEMENT OF A SINGLE FURNACE, A/C AND/OR HEAT PUMP LICENSE NUMBER: H00140 ¦ SCOPE ITEM: FURNACES / AIR HANDLERS / RTUS
010-095283-00 | 010-M030-22600 | 2021-06-15 | MMLSR2122629 |  | 0 | MLS Scope: Replacement of a Single A/C Unit or Heat Pump License Number: H00287 ¦ Scope Item: air conditioning (including condensers, evaporators, compressors)
010-095284-00 | 010-M030-22700 | 2019-05-01 |  |  |  | PERCENT COMPLETE OF RG1
010-095284-00 | 010-M030-22700 | 2023-07-25 | MMLSR2330964 |  | 0 | MLS Scope: Replacement of a Single A/C Unit or Heat Pump License Number: H00589 ¦ Scope Item: air conditioning (including condensers, evaporators, compressors)
010-095286-00 | 010-M030-22900 | 2022-06-03 | RSWDR2222703 |  | 11019 | REMOVE EXISTING SHINGLE ROOF TO DECK AND REPLACE WITH NEW FELT UNDERLAYMENT, ICE BARRIER MEMBRANE AT EAVE, NECESSARY FLASHINGS, AND NEW ASPHALT SHINGLES. WORK TO COMPLY WITH RCO CHAPTER 9 & MANUFACTURE INSTALLATION INSTRUCTIONS.ROOF INFO: SHINGLE TEAR OF
010-095288-00 | 010-M030-23100 | 2020-05-04 | MMLSR2008339 |  | 0 | MLS SCOPE: REPLACEMENT OF A SINGLE A/C UNIT OR HEAT PUMP LICENSE NUMBER: H00150 ¦ SCOPE ITEM: AIR CONDITIONING (INCLUDING CONDENSERS, EVAPORATORS, COMPRESSORS)
010-095288-00 | 010-M030-23100 | 2019-07-25 | EMLSR1914666 |  | 0 | Building Permit/Plan Review: PLEX1906731 MLS Scope: Electric for Solar Photovoltaic (PV) System
010-095288-00 | 010-M030-23100 | 2021-04-05 | PMLSR2111970 |  | 0 | MLS Scope: Water Heater Replacement
010-095289-00 | 010-M030-23200 | 2020-10-08 | MMLSR2020816 |  | 0 | MLS SCOPE: REPLACEMENT OF A SINGLE A/C UNIT OR HEAT PUMP LICENSE NUMBER: H00169 ¦ SCOPE ITEM: FURNACES / AIR HANDLERS / RTUS
010-095293-00 | 010-M030-23600 | 2020-11-02 | MMLSR2022887 |  | 0 | MLS SCOPE: REPLACEMENT OF A SINGLE FURNACE LICENSE NUMBER: H00020 ¦ SCOPE ITEM: FURNACES / AIR HANDLERS / RTUS
010-095294-00 | 010-M030-23700 | 2019-10-14 | RSWDR1905266 |  | 6000 | REMOVE EXISTING SHINGLE ROOF TO DECK AND REPLACE WITH NEW FELT UNDERLAYMENT, ICE BARRIER MEMBRANE AT EAVE, NECESSARY FLASHINGS, AND NEW ASPHALT SHINGLES. WORK TO COMPLY WITH RCO CHAPTER 9 & MANUFACTURE INSTALLATION INSTRUCTIONS.
010-095315-00 | 010-M030-19100 | 2022-06-17 | MMLSR2224588 |  | 0 | MLS SCOPE: REPLACEMENT OF A SINGLE FURNACE, A/C AND/OR HEAT PUMP LICENSE NUMBER: H00855 ¦ SCOPE ITEM: AIR CONDITIONING (INCLUDING CONDENSERS, EVAPORATORS, COMPRESSORS) LICENSE NUMBER: H00855 ¦ SCOPE ITEM: FURNACES / AIR HANDLERS / RTUS
010-095315-00 | 010-M030-19100 | 2024-07-17 | RSWDR2429423 |  | 8866 | REMOVE EXISTING SHINGLE ROOF TO DECK AND REPLACE WITH NEW FELT UNDERLAYMENT, ICE BARRIER MEMBRANE AT EAVE, NECESSARY FLASHINGS, AND NEW ASPHALT SHINGLES. WORK TO COMPLY WITH RCO CHAPTER 9 & MANUFACTURE INSTALLATION INSTRUCTIONS.
010-095316-00 | 010-M030-19200 | 2021-07-01 | EMEPR2125247 |  | 0 | BUILDING PERMIT/PLAN REVIEW: ALTR2115771 SECOND FLOOR BATH REMODEL
010-095316-00 | 010-M030-19200 | 2021-04-30 | ALTR2115771 |  | 15000 | PLAN APPROVAL: FINAL REVIEWED FOR COMPLIANCE UNDER: 2019 RESIDENTIAL CODE OF OHIO USE/OCCUPANCY GROUP: 1, 2, 3 FAMILY DWELLING CONSTRUCTION TYPE: V-B DESCRIPTION OF WORK: ALTER A 1 STORY FRAMED, 1 FAMILY DWELLING BY RENOVATING SECOND STORY BATH
010-095316-00 | 010-M030-19200 | 2021-05-21 | MMLSR2118783 |  | 0 | MLS SCOPE: REPLACEMENT OF A SINGLE FURNACE, A/C AND/OR HEAT PUMP LICENSE NUMBER: H00150 ¦ SCOPE ITEM: FURNACES / AIR HANDLERS / RTUS
010-095316-00 | 010-M030-19200 | 2021-06-30 | PMEPR2124916 |  | 0 | BUILDING PERMIT/PLAN REVIEW: ALTR2115771 INSTALLATION OF DRAIN AND WATER LINES TO A NEW HALF BATHROO
010-095316-00 | 010-M030-19200 | 2021-02-23 | PMLSR2106496 |  | 0 | MLS SCOPE: BACK WATER VALVE
010-095317-00 | 010-M030-19300 | 2023-07-31 | EMLSR2331797 |  | 0 | BUILDING PERMIT/PLAN REVIEW: PLEX2330637 MLS SCOPE: ELECTRIC FOR SOLAR PHOTOVOLTAIC (PV) SYSTEM
010-095317-00 | 010-M030-19300 | 2021-02-23 | PMLSR2106493 |  | 0 | MLS Scope: Back water valve
010-095317-00 | 010-M030-19300 | 2023-09-15 | EMEPR2339328 |  | 0 | 200 AMP SERVICE
010-095320-00 | 010-M030-19600 | 2021-10-27 | MMLSR2142518 |  | 0 | MLS Scope: Replacement of a Single A/C Unit or Heat Pump License Number: H00855 ¦ Scope Item: heat pumps / ground source heat pumps
010-095320-00 | 010-M030-19600 | 2022-09-19 | EMEPR2237587 |  | 0 | INSTALLING MINI SPLIT
010-095320-00 | 010-M030-19600 | 2022-09-12 | MMLSR2236704 |  | 0 | MLS SCOPE: REPLACEMENT OF A SINGLE A/C UNIT OR HEAT PUMP LICENSE NUMBER: H00855 ¦ SCOPE ITEM: HEAT PUMPS / GROUND SOURCE HEAT PUMPS LICENSE NUMBER: H00855 ¦ SCOPE ITEM: FURNACES / AIR HANDLERS / RTUS
010-095321-00 | 010-M030-19700 | 2022-06-16 | PMEPI2224395 |  | 5200 | INSTALLING 66 LF OF BASEMENT GUTTERS ELECTRICAL PERMIT REQUIRE
010-095322-00 | 010-M030-19800 | 2024-08-20 | PMLSR2433984 |  | 0 | MLS Scope: Water Heater Replacement
010-095322-00 | 010-M030-19800 | 2024-09-23 | MMLSR2438516 |  | 0 | MLS Scope: Replacement of a Single A/C Unit or Heat Pump License Number: H00150 ¦ Scope Item: furnaces / air handlers / RTUs
010-095322-00 | 010-M030-19800 | 2024-11-12 | EMLSR2444922 |  | 0 | Building Permit/Plan Review: PLEX2443113 MLS Scope: Electric for Solar Photovoltaic (PV) System
010-095323-00 | 010-M030-19900 | 2019-07-25 |  |  |  | OWNER REPORTS SQ FT OF THE HOME IS NOT CORRECT. REVIEWED SUBMITTED ARCHITECT'S DRAWINGS. ADJUST AS NEEDED.
010-095323-00 | 010-M030-19900 | 2019-12-09 | ALTR1912998 |  | 3500 | ALTER 2 STORY SINGLE FAMILY DWELLING BY INSTALLING SUMP WELL AND PUMP. SEPARATE ELECTRIC REQUIRED FOR PUMP ELECTRIC IF NEEDED. MLS
010-095323-00 | 010-M030-19900 | 2021-07-07 | MMEPR2126051 |  | 0 | INSTALL NEW DUCTLESS MINI SPLIT HEAT PUMP License Number: H00020 ¦ Scope Item: heat pumps / ground source heat pumps
010-095323-00 | 010-M030-19900 | 2019-12-09 | EMEPR1925471 |  | 0 | BUILDING PERMIT/PLAN REVIEW: ALTR1912998 INSTALL ELECTRIC OUTLET FOR SUMP PUMP
010-095323-00 | 010-M030-19900 | 2021-07-21 | PMLSR2128390 |  | 0 | MLS Scope: Back water valve
010-095326-00 | 010-M030-20200 | 2019-10-30 | ALTR1911439 |  | 3000 | ALT 1STY SFD BY INSTALLING SUMP WELL AND PUMP. SEPARATE ELECTRIC REQUIRED FOR PUMP ELECTRIC IF NEEDED.
010-095326-00 | 010-M030-20200 | 2019-11-14 | EMEPR1923590 |  | 0 | BUILDING PERMIT/PLAN REVIEW: ALTR1911439 INSTALL OUTLET FOR SUMP PUMP
010-095328-00 | 010-M030-20400 | 2021-05-10 | PMLSR2116983 |  | 0 | MLS Scope: Water Heater Replacement
010-095328-00 | 010-M030-20400 | 2021-05-03 | PMLSR2115938 |  | 0 | MLS Scope: Water Heater Replacement
010-095328-00 | 010-M030-20400 | 2019-11-01 | EMEPR1922492 |  | 0 | BUILDING PERMIT/PLAN REVIEW: ALTR1911563 INSTALL ELECTRIC OUTLET FOR SUMP PUMP
010-095328-00 | 010-M030-20400 | 2019-11-01 | ALTR1911563 |  | 4000 | ALTER 1 STORY SINGLE FAMILY DWELLING BY INSTALLING SUMP WELL AND PUMP. SEPARATE ELECTRIC REQUIRED FOR PUMP ELECTRIC IF NEEDED. MLS
010-095328-00 | 010-M030-20400 | 2019-11-01 | PMEPR1922489 |  | 0 | BUILDING PERMIT/PLAN REVIEW: ALTR1911563 SINGLE ITEM REPLACEMENT CLEAN OUT/ FLOOR DRAIN AND ASSOCIATED FITTINGS.
010-095328-00 | 010-M030-20400 | 2021-05-03 | PMEPR2115935 |  | 0 | Replacing approx 5’ of 3” cast iron in basement with PVC Replacing approx 7’ of 1 1/2” galvanized with PVC Replacing lead closet bend and toilet flange with PVC
010-095329-00 | 010-M030-20500 | 2019-12-05 | EMEPR1925182 |  | 0 | BUILDING PERMIT/PLAN REVIEW: ALTR1912109 INSTALLED ELECTRICAL OUTLET FOR SUMP PUMP.
010-095329-00 | 010-M030-20500 | 2019-11-14 | ALTR1912109 |  | 4000 | ALTER 1-STORY SINGLE FAMILY DWELLING BY INSTALLING SUMP WELL AND PUMP . SEPARATE ELECTRIC PERMIT REQUIRED FOR PUMP IF NEEDED
010-095329-00 | 010-M030-20500 | 2021-04-29 | ALTR2115447 |  | 7550 | Plan Approval: Final Reviewed For Compliance Under: 2019 Residential Code Of Ohio Description Of Work: Alter a 1 Story Frame, 1 Family Dwelling Full Basement, Unfinished, residence. Renovation to include removal of existing bedroom window and in
010-095329-00 | 010-M030-20500 | 2021-07-19 | EMEPR2127841 |  | 0 | Building Permit/Plan Review: ALTR2115447 REWORK / RELOCATE EXISTING ELECTRIC UNDER WINDOW FOR NEW DOOR. (RECEPTACLE)INTERIOR AND ADD A RECEPTACLE EXTERIOR.
010-095329-00 | 010-M030-20500 | 2019-12-05 | PMEPR1925184 |  | 0 | BUILDING PERMIT/PLAN REVIEW: ALTR1912109 SINGLE ITEM REPLACEMENT CLEAN OUT AND ASSOCIATED FITTINGS.
010-095330-00 | 010-M030-20600 | 2019-02-05 | RSWDR1900362 |  | 6380 | Remove existing 6 window(s), 1 door(s) and replace with new. Work to comply with RCO 612, RCO 308, and RCO 113.6.1 with a U Value of 0.35 or Better.
010-095331-00 | 010-M030-20700 | 2021-11-26 | MMLSR2146760 |  | 0 | MLS SCOPE: REPLACEMENT OF A SINGLE FURNACE, A/C AND/OR HEAT PUMP LICENSE NUMBER: H00169 ¦ SCOPE ITEM: AIR CONDITIONING (INCLUDING CONDENSERS, EVAPORATORS, COMPRESSORS)
010-095332-00 | 010-M030-20800 | 2024-02-06 | PMEPI2406023 |  | 8619 | 112 Feet of perimeter drain tile system to sump basin/pump discharge
010-095333-00 | 010-M030-20900 | 2021-03-08 | PMLSR2107972 |  | 0 | MLS Scope: Water Heater Replacement
010-095335-00 | 010-M030-21100 | 2024-08-28 | RSWDR2435166 |  | 10220 | REMOVE EXISTING SHINGLE ROOF TO DECK AND REPLACE WITH NEW FELT UNDERLAYMENT, ICE BARRIER MEMBRANE AT EAVE, NECESSARY FLASHINGS, AND NEW ASPHALT SHINGLES. WORK TO COMPLY WITH RCO CHAPTER 9 & MANUFACTURE INSTALLATION INSTRUCTIONS.
010-095336-00 | 010-M030-21200 | 2023-07-11 | MMLSR2328665 |  | 0 | MLS Scope: Replacement of a Single Furnace, A/C and/or Heat Pump License Number: H01006 ¦ Scope Item: air conditioning (including condensers, evaporators, compressors)
010-095337-00 | 010-M030-21300 | 2022-10-10 | MMLSR2240726 |  | 0 | MLS SCOPE: REPLACEMENT OF A SINGLE FURNACE, A/C AND/OR HEAT PUMP LICENSE NUMBER: H00020 ¦ SCOPE ITEM: AIR CONDITIONING (INCLUDING CONDENSERS, EVAPORATORS, COMPRESSORS)
010-095338-00 | 010-M030-16400 | 2020-01-27 | PMEPR2001832 |  | 0 | BUILDING PERMIT/PLAN REVIEW: ALTR2000378 SINGLE ITEM REPLACEMENT CLEAN OUT AND ASSOCIATED FITTINGS.
010-095338-00 | 010-M030-16400 | 2020-01-14 | EMEPR2000925 |  | 0 | BUILDING PERMIT/PLAN REVIEW: ALTR2000378 INSTALLED ELECTRICAL OUTLET FOR SUMP PUMP.
010-095338-00 | 010-M030-16400 | 2020-01-14 | ALTR2000378 |  | 2900 | ALT 1 STY SINGLE FAMILY DWG BY INSTALLING SUMP WELL AND PUMP SEPERATE ELECTRIC REQUIRED FOR PUMP ELECTRIC IF NEEDED.
010-095338-00 | 010-M030-16400 | 2024-05-16 | EMEPR2420135 |  | 0 | 1.) UPGRADE EXISTING PUSHMATIC PANEL TO A LARGER MODERN 200A MODEL 2.) INSTALL A 120 VOLT 20 AMP CIRCUIT UP TO 20' AWAY FROM ELECTRICAL PANEL FOR REFRIGERATOR. 3.) INSTALL A 120 VOLT 20 AMP CIRCUIT UP TO 20' AWAY FROM ELECTRICAL PANEL FOR DISHWAS
010-095341-00 | 010-M030-15500 | 2021-02-04 | MMLSR2104210 |  | 0 | MLS Scope: Replacement of a Single Furnace, A/C and/or Heat Pump License Number: H00359 ¦ Scope Item: furnaces / air handlers / RTUs
010-095343-00 | 010-M030-15700 | 2019-11-04 | EMEPR1922639 |  | 0 | BUILDING PERMIT/PLAN REVIEW: ALTR1911650 ADD 10 CAN LIGHTS 12 OUTLETS AND 4 SWITCHES
010-095343-00 | 010-M030-15700 | 2019-11-04 | MMEPR1922637 |  | 0 | BUILDING PERMIT/PLAN REVIEW: ALTR1911650 ADD BATH FAN 1 HEAT RUN AND COLD AIR RETURN LICENSE NUMBER: H00310
010-095343-00 | 010-M030-15700 | 2019-11-08 | PMEPR1922991 |  | 0 | BUILDING PERMIT/PLAN REVIEW: ALTR1911650 ADDING BATHROOM IN BASEMENT AND TYING INTO EXISTING PLUMBING SYSTEM TOILET , SINK
010-095343-00 | 010-M030-15700 | 2020-02-06 | DECKR2001325 |  | 2200 | PLAN APPROVAL: FINAL REVIEWED FOR COMPLIANCE UNDER: 2019 RESIDENTIAL CODE OF OHIO USE/OCCUPANCY GROUP: 1, 2, 3 FAMILY DWELLING CONSTRUCTION TYPE: V-B DESCRIPTION OF WORK: ALTER A 2 STORY FRAMED, 1 FAMILY DWELLING BY BUILDING A 5’X7’ PORCH ROOF O
010-095343-00 | 010-M030-15700 | 2019-11-04 | ALTR1911650 |  | 8000 | PLAN APPROVAL: FINAL REVIEWED FOR COMPLIANCE UNDER: 2019 RESIDENTIAL CODE OF OHIO USE/OCCUPANCY GROUP: 1, 2, 3 FAMILY DWELLING CONSTRUCTION TYPE: V-B DESCRIPTION OF WORK: ALTER A 1 STORY FRAMED, 1 FAMILY DWELLING BY PARTIAL FINISH OF BASEMENT FO
010-095347-00 | 010-M030-16100 | 2024-08-08 | MMLSR2432008 |  | 0 | MLS Scope: Replacement of a Single Furnace, A/C and/or Heat Pump License Number: H00855 ¦ Scope Item: air conditioning (including condensers, evaporators, compressors) License Number: H00855 ¦ Scope Item: furnaces / air handlers / RTUs
010-095349-00 | 010-M030-16300 | 2019-12-05 | PMEPR1925199 |  | 0 | BUILDING PERMIT/PLAN REVIEW: ALTR1912110 SINGLE ITEM REPLACEMENT CLEAN OUT AND ASSOCIATED FITTINGS.
010-095349-00 | 010-M030-16300 | 2020-04-13 | MMLSR2007139 |  | 0 | MLS SCOPE: REPLACEMENT OF A SINGLE FURNACE LICENSE NUMBER: H00434 ¦ SCOPE ITEM: FURNACES / AIR HANDLERS / RTUS
010-095349-00 | 010-M030-16300 | 2023-05-18 | ALTR2320672 |  | 14910 | PLAN APPROVAL: FINAL REVIEWED FOR COMPLIANCE UNDER: 2019 RESIDENTIAL CODE OF OHIO USE/OCCUPANCY GROUP: 1, 2, 3 FAMILY DWELLING CONSTRUCTION TYPE: V-B DESCRIPTION OF WORK: ALTER A 1 STORY FRAMED, 1 FAMILY DWELLING BY INSTALLING 0 CARBON FIBER STR
010-095349-00 | 010-M030-16300 | 2019-11-14 | ALTR1912110 |  | 4000 | ALTER 1-STORY SINGLE FAMILY DWELLING BY INSTALLING SUMP WELL AND PUMP . SEPARATE ELECTRIC PERMIT REQUIRED FOR PUMP IF NEEDED
010-095349-00 | 010-M030-16300 | 2019-12-05 | EMEPR1925197 |  | 0 | BUILDING PERMIT/PLAN REVIEW: ALTR1912110 INSTALLED ELECTRICAL OUTLET FOR SUMP PUMP.
010-095349-00 | 010-M030-16300 | 2021-11-11 | RSWDR2144878 |  | 8578 | REMOVE EXISTING 0 WINDOW(S), 2 DOOR(S) AND REPLACE WITH NEW. WORK TO COMPLY WITH RCO 612, RCO 308, AND RCO 113.6.1 WITH A U VALUE OF 0.35 OR BETTER.
010-095350-00 | 010-M030-16600 | 2023-05-15 | RSWDR2319933 |  | 11087 | Remove existing shingle roof to deck and replace with new felt underlayment, ice barrier membrane at eave, necessary flashings, and new asphalt shingles. Work to comply with RCO chapter 9 & Manufacture installation instructions.
010-095351-00 | 010-M030-16700 | 2024-08-30 | MMLSR2435517 |  | 0 | MLS Scope: Replacement of a Single Furnace, A/C and/or Heat Pump License Number: H00855 ¦ Scope Item: air conditioning (including condensers, evaporators, compressors) License Number: H00855 ¦ Scope Item: furnaces / air handlers / RTUs
010-095353-00 | 010-M030-16900 | 2019-08-13 | ALTR1908317 |  | 2000 | PLAN APPROVAL: FINAL REVIEWED FOR COMPLIANCE UNDER: 2019 RESIDENTIAL CODE OF OHIO USE/OCCUPANCY GROUP: 1, 2, 3 FAMILY DWELLING CONSTRUCTION TYPE: V-B DESCRIPTION OF WORK: ALTER A 2 STORY FRAMED, 1 FAMILY DWELLING BY INSTALLING 0 CARBON FIBER STR
010-095353-00 | 010-M030-16900 | 2020-01-14 | ALTR2000386 |  | 2900 | SUMP PUMP
010-095353-00 | 010-M030-16900 | 2021-01-20 | MMLSR2102052 |  | 0 | MLS Scope: Replacement of a Single Furnace License Number: H00020 ¦ Scope Item: furnaces / air handlers / RTUs
010-095353-00 | 010-M030-16900 | 2020-01-14 | EMEPR2000948 |  | 0 | BUILDING PERMIT/PLAN REVIEW: ALTR2000386 INSTALLED ELECTRICAL OUTLET FOR SUMP PUMP.
010-095354-00 | 010-M030-17000 | 2021-03-27 | PMLSR2110843 |  | 0 | MLS Scope: Water Heater Replacement
010-095354-00 | 010-M030-17000 | 2019-06-19 | ALTR1906159 |  | 4900 | ALTER SF 1 STY FRM DWG TO ENLARGE WINDOW OPENING ON OF DWG TO INSTALL SLIDING GLASS DOOR PER PLAN
010-095355-00 | 010-M030-17100 | 2021-12-13 | EMEPR2148808 |  | 0 | BUILDING PERMIT/PLAN REVIEW: ALTR2139377 PERFORM THE ELECTRICAL PORTION OF THE WORK FOR THE BASEMENT ROUGH AND FINISH AS PER PERMIT ALTR2139377.
010-095355-00 | 010-M030-17100 | 2021-10-05 | ALTR2139377 |  | 21088 | PLAN APPROVAL: FINAL REVIEWED FOR COMPLIANCE UNDER: 2019 RESIDENTIAL CODE OF OHIO USE/OCCUPANCY GROUP: 1, 2, 3 FAMILY DWELLING CONSTRUCTION TYPE: V-B DESCRIPTION OF WORK: ALTER A 2 STORY FRAMED, 1 FAMILY DWELLING BY FINISHING BASEMENT AND BUILDI
010-095355-00 | 010-M030-17100 | 2019-06-10 | MMLSR1911079 |  | 0 | MLS SCOPE: REPLACEMENT OF A SINGLE A/C UNIT OR HEAT PUMP LICENSE NUMBER: H00855 ¦ SCOPE ITEM: AIR CONDITIONING (INCLUDING CONDENSERS, EVAPORATORS, COMPRESSORS)
010-095355-00 | 010-M030-17100 | 2019-11-20 | EMEPR1924093 |  | 0 | BUILDING PERMIT/PLAN REVIEW: ALTR1911465 INSTALL ELECTRICAL OUTLET FOR SUMP PUMP
010-095355-00 | 010-M030-17100 | 2019-10-30 | ALTR1911465 |  | 3000 | ALTER 1 STORY SINGLE FAMILY DWELLING BY INSTALLING SUMP WELL AND PUMP. SEPARATE ELECTRIC PERMIT REQUIRED FOR PUMP ELECTRIC, IF NEEDED.
010-095355-00 | 010-M030-17100 | 2022-04-07 | MMEPR2214489 |  | 0 | BUILDING PERMIT/PLAN REVIEW: ALTR2139377 REPLACE EXHAUST FAN VENT TO THE LOWER LEVEL BATHROOM AND INSTALL VENT COVER LICENSE NUMBER: H00347 ¦ SCOPE ITEM: DUCTWORK / DAMPERS
010-095355-00 | 010-M030-17100 | 2020-09-28 | ALTR2009238 |  | 11400 | PLAN APPROVAL: FINAL REVIEWED FOR COMPLIANCE UNDER: 2019 RESIDENTIAL CODE OF OHIO USE/OCCUPANCY GROUP: 1, 2, 3 FAMILY DWELLING CONSTRUCTION TYPE: V-B DESCRIPTION OF WORK: ALTER A 1 STORY FRAMED, 1 FAMILY DWELLING: PROJECT SCOPE IS TO REPLACE 1
010-095355-00 | 010-M030-17100 | 2020-09-28 | ALTR2009238 |  | 11400 | PLAN APPROVAL: FINAL REVIEWED FOR COMPLIANCE UNDER: 2019 RESIDENTIAL CODE OF OHIO USE/OCCUPANCY GROUP: 1, 2, 3 FAMILY DWELLING CONSTRUCTION TYPE: V-B DESCRIPTION OF WORK: ALTER A 1 STORY FRAMED, 1 FAMILY DWELLING: PROJECT SCOPE IS TO REPLACE 1
010-095355-00 | 010-M030-17100 | 2020-03-05 | RSWDR2000827 |  | 10300 | REMOVE EXISTING SHINGLE ROOF TO DECK AND REPLACE WITH NEW FELT UNDERLAYMENT, ICE BARRIER MEMBRANE AT EAVE, NECESSARY FLASHINGS, AND NEW ASPHALT SHINGLES. WORK TO COMPLY WITH RCO CHAPTER 9 & MANUFACTURE INSTALLATION INSTRUCTIONS.ROOF INFO: REMOVE ASPHALT
010-095355-00 | 010-M030-17100 | 2020-09-24 | ALTR2009123 |  | 11400 | PLAN APPROVAL: FINAL REVIEWED FOR COMPLIANCE UNDER: 2019 RESIDENTIAL CODE OF OHIO USE/OCCUPANCY GROUP: 1, 2, 3 FAMILY DWELLING CONSTRUCTION TYPE: V-B DESCRIPTION OF WORK: ALTER A 1 STORY FRAMED, 1 FAMILY DWELLING BY REPLACING 10 WINDOWS AND LOWE
010-095355-00 | 010-M030-17100 | 2021-03-31 | EMEPR2111441 |  | 0 | REPLACE PUSH-MATIC 100 AMP PANEL WITH 100 AMP GE PANEL AND BREAKERS AND GROUNDING
010-095355-00 | 010-M030-17100 | 2022-02-15 | PMEPR2207267 |  | 0 | BUILDING PERMIT/PLAN REVIEW: ALTR2139377 ASD HALF BATH IN BASEMENT WITH LAUNDRY. FULL BATH ON SECOND FLOOR
010-095357-00 | 010-M030-17300 | 2022-12-19 | MMLSR2250139 |  | 0 | MLS Scope: Replacement of a Single Furnace License Number: H00102 ¦ Scope Item: furnaces / air handlers / RTUs
010-095360-00 | 010-M030-17600 | 2024-11-25 | RSWDR2446649 |  | 10364 | Remove existing shingle roof to deck and replace with new felt underlayment, ice barrier membrane at eave, necessary flashings, and new asphalt shingles. Work to comply with RCO chapter 9 & Manufacture installation instructions.
010-095360-00 | 010-M030-17600 | 2024-06-22 | MMLSR2425740 |  | 0 | MLS Scope: Replacement of a Single A/C Unit or Heat Pump License Number: H00425 ¦ Scope Item: air conditioning (including condensers, evaporators, compressors)
010-095381-00 | 010-M030-13100 | 2024-09-16 | MMLSR2437461 |  | 0 | MLS Scope: Replacement of a Single Furnace, A/C and/or Heat Pump License Number: H00425 ¦ Scope Item: air conditioning (including condensers, evaporators, compressors)
010-095381-00 | 010-M030-13100 | 2020-09-23 | PMLSR2019664 |  | 0 | MLS SCOPE: BACKFLOW PREVENTER NEW OR REPLACEMENT
010-095381-00 | 010-M030-13100 | 2021-11-01 | EMEPR2143355 |  | 0 | 200 AMP SERVICE UP-GRADE
010-095383-00 | 010-M030-13300 | 2024-03-26 | MMLSR2412900 |  | 0 | MLS SCOPE: REPLACEMENT OF A SINGLE FURNACE LICENSE NUMBER: H01127 ¦ SCOPE ITEM: FURNACES / AIR HANDLERS / RTUS
010-095383-00 | 010-M030-13300 | 2024-03-26 | MMLSR2412900 |  | 0 | MLS SCOPE: REPLACEMENT OF A SINGLE FURNACE LICENSE NUMBER: H01127 ¦ SCOPE ITEM: FURNACES / AIR HANDLERS / RTUS
010-095383-00 | 010-M030-13300 | 2024-05-06 | RSWDR2418445 |  | 4000 | REMOVE EXISTING SHINGLE ROOF TO DECK AND REPLACE WITH NEW FELT UNDERLAYMENT, ICE BARRIER MEMBRANE AT EAVE, NECESSARY FLASHINGS, AND NEW ASPHALT SHINGLES. WORK TO COMPLY WITH RCO CHAPTER 9 & MANUFACTURE INSTALLATION INSTRUCTIONS.
010-095383-00 | 010-M030-13300 | 2024-05-06 | RSWDR2418445 |  | 4000 | REMOVE EXISTING SHINGLE ROOF TO DECK AND REPLACE WITH NEW FELT UNDERLAYMENT, ICE BARRIER MEMBRANE AT EAVE, NECESSARY FLASHINGS, AND NEW ASPHALT SHINGLES. WORK TO COMPLY WITH RCO CHAPTER 9 & MANUFACTURE INSTALLATION INSTRUCTIONS.
010-095384-00 | 010-M030-13400 | 2020-07-20 | MMLSR2014417 |  | 0 | MLS SCOPE: REPLACEMENT OF A SINGLE A/C UNIT OR HEAT PUMP LICENSE NUMBER: H00020 ¦ SCOPE ITEM: AIR CONDITIONING (INCLUDING CONDENSERS, EVAPORATORS, COMPRESSORS)
010-095387-00 | 010-M030-13700 | 2022-06-03 | ALTR2222590 |  | 14200 | PLAN APPROVAL: FINAL REVIEWED FOR COMPLIANCE UNDER: 2019 RESIDENTIAL CODE OF OHIO USE/OCCUPANCY GROUP: 1, 2, 3 FAMILY DWELLING CONSTRUCTION TYPE: V-B DESCRIPTION OF WORK: ALTER A 1 STORY FRAMED, 1 FAMILY DWELLING BY INSTALLING 1 EGRESS WINDOW AN
010-095388-00 | 010-M030-13800 | 2020-01-14 | EMEPR2000882 |  | 0 | 200A SERVICE CHANGE
010-095388-00 | 010-M030-13800 | 2019-10-30 | ALTR1911432 |  | 4000 | ALTER 2 STY SINGLE FAMILY DWG BY INSTALLING SUMP WELL AND PUMP. SEPERATE ELECTRIC REQUIRED FOR PUMP ELECTRIC
010-095388-00 | 010-M030-13800 | 2019-10-31 | EMEPR1922333 |  | 0 | BUILDING PERMIT/PLAN REVIEW: ALTR1911432 INSTALL ELECTRIC OUTLET FOR SUMP PUMP
010-095388-00 | 010-M030-13800 | 2019-10-31 | PMEPR1922332 |  | 0 | BUILDING PERMIT/PLAN REVIEW: ALTR1911432 SINGLE ITEM REPLACEMENT CLEAN OUT/ FLOOR DRAIN AND ASSOCIATED FITTINGS
010-095388-00 | 010-M030-13800 | 2021-08-27 | RSWDR2134160 |  | 9898 | Remove existing shingle roof to deck and replace with new felt underlayment, ice barrier membrane at eave, necessary flashings, and new asphalt shingles. Work to comply with RCO chapter 9 & Manufacture installation instructions.
010-095388-00 | 010-M030-13800 | 2021-07-09 | MMLSR2126413 |  | 0 | MLS Scope: Replacement of a Single Furnace, A/C and/or Heat Pump License Number: H01006 ¦ Scope Item: air conditioning (including condensers, evaporators, compressors)
010-095391-00 | 010-M030-14100 | 2024-03-08 | EMEPR2410604 |  | 0 | Building Permit/Plan Review: altr2410546 Install dedicated gfi for sump pump.
010-095391-00 | 010-M030-14100 | 2024-03-08 | ALTR2410546 |  | 35185 | Plan Approval: Final Reviewed For Compliance Under: 2019 Residential Code Of Ohio Use/Occupancy Group: 1, 2, 3 Family Dwelling Construction Type: V-B Description Of Work: Alter a 2 Story Framed, 1 Family Dwelling by installing 16 carbon fiber st
010-095392-00 | 010-M030-14200 | 2021-11-10 | MMLSR2144629 |  | 0 | MLS SCOPE: REPLACEMENT OF A SINGLE FURNACE, A/C AND/OR HEAT PUMP LICENSE NUMBER: H00425 ¦ SCOPE ITEM: AIR CONDITIONING (INCLUDING CONDENSERS, EVAPORATORS, COMPRESSORS)
010-095393-00 | 010-M030-14300 | 2020-11-10 | RSWDR2005854 |  | 12850 | REMOVE EXISTING EXTERIOR WALL COVERING SYSTEM AND REPLACE WITH NEW EXTERIOR SIDING OVER AN APPROVED WATER-RESISTIVE BARRIER. WORK TO COMPLY WITH RCO 703.
010-095394-00 | 010-M030-14400 | 2024-01-24 | MMLSR2404529 |  | 0 | MLS SCOPE: REPLACEMENT OF A SINGLE FURNACE LICENSE NUMBER: H00286 ¦ SCOPE ITEM: FURNACES / AIR HANDLERS / RTUS
010-095395-00 | 010-M030-14500 | 2023-11-21 | ADDR2349037 |  | 57016 | Plan Approval: Final Reviewed For Compliance Under: 2019 Residential Code Of Ohio Use/Occupancy Group: 1, 2, 3 Family Dwelling Construction Type: V-B Description Of Work: Alter a 1 Family Dwelling by building a 10’x 16’ three season room on a ne
010-095395-00 | 010-M030-14500 | 2024-02-26 | EMEPR2408673 |  | 0 | Building Permit/Plan Review: ADDR2349037 Install 120 volt 15amp AFCI/GFCI circuit to new sunroom for power to 3 duplex receptacles, 3 single pole switches one fan/light fixture one exterior light fixture and one exterior GFCI duplex receptacle.
010-095395-00 | 010-M030-14500 | 2023-01-16 | RSWDR2303609 |  | 9800 | Remove existing 10 window(s), 0 door(s) and replace with new. Work to comply with RCO 612, RCO 308, and RCO 113.6.1 with a U Value of 0.35 or Better.Windows Info: Ultraview 9 Double Hung Configuration: Equal Sashes Grids: None Glass: Extreme 2 Pane/Low-
010-095395-00 | 010-M030-14500 | 2022-08-15 | ALTR2232925 |  | 5900 | PLAN APPROVAL: FINAL REVIEWED FOR COMPLIANCE UNDER: 2019 RESIDENTIAL CODE OF OHIO USE/OCCUPANCY GROUP: 1, 2, 3 FAMILY DWELLING CONSTRUCTION TYPE: V-B DESCRIPTION OF WORK: ALTER A 2 STORY FRAMED, 1 FAMILY DWELLING TO INSTALL ~76LF OF BASEMENT GUT
010-095395-00 | 010-M030-14500 | 2022-08-15 | ALTR2232927 |  | 5900 | PLAN APPROVAL: FINAL REVIEWED FOR COMPLIANCE UNDER: 2019 RESIDENTIAL CODE OF OHIO USE/OCCUPANCY GROUP: 1, 2, 3 FAMILY DWELLING CONSTRUCTION TYPE: V-B DESCRIPTION OF WORK: ALTER A 2 STORY FRAMED, 1 FAMILY DWELLING TO REPLACE DRYWALL AND INSULATIO
010-095396-00 | 010-M030-14600 | 2019-11-05 | MMEPR1922688 |  | 0 | BUILDING PERMIT/PLAN REVIEW: ALTR1911192 REMODEL VENT (2) FANS; RELOCATE (1) REGISTER; CA193186-R LICENSE NUMBER: H00140 ¦ SCOPE ITEM: DUCTWORK / DAMPERS
010-095396-00 | 010-M030-14600 | 2019-11-15 | PMEPR1923642 |  | 0 | BUILDING PERMIT/PLAN REVIEW: ALTR1911192 INSTALL PLUMBING FOR SECOND FLOOR BATH AND INSTALL TOILET, LAVATORY AND SHOWER.
010-095396-00 | 010-M030-14600 | 2019-11-26 | EMEPR1924528 |  | 0 | BUILDING PERMIT/PLAN REVIEW: ALTR1911192 REMODEL 2 BATHS ADDING LIGHTS AND RECEPS
010-095396-00 | 010-M030-14600 | 2019-10-24 | ALTR1911192 |  | 34046 | PLAN APPROVAL: FINAL REVIEWED FOR COMPLIANCE UNDER: 2019 RESIDENTIAL CODE OF OHIO USE/OCCUPANCY GROUP: 1, 2, 3 FAMILY DWELLING CONSTRUCTION TYPE: V-B DESCRIPTION OF WORK: ALTER A 1.5 STORY FRAMED, 1 FAMILY DWELLING BY CONSTRUCTING A FULL BATHROO
010-095396-00 | 010-M030-14600 | 2019-12-02 | MMEPR1924866 |  | 0 | BUILDING PERMIT/PLAN REVIEW: ALTR1911192 VENT 2 BATH FANS, RELOCATE 1 SUPPLY AIR LICENSE NUMBER: H00083 ¦ SCOPE ITEM: DUCTWORK / DAMPERS LICENSE NUMBER: H00083 ¦ SCOPE ITEM: VENTILATION SYSTEMS
010-095397-00 | 010-M030-14700 | 2020-06-24 | PMEPR2012372 |  | 0 | INSTALL ACRYLIC TUB LINER AND WALL SURROUND OVER EXISTING TUB AND WALL, REPLACE EXISTING VALVE FIXTURE (CONNECT TO EXISTING DRAIN AND EXISTING SUPPLY LINES)
010-095397-00 | 010-M030-14700 | 2019-08-15 | PMLSR1916373 |  | 0 | MLS Scope: Water Heater Replacement
010-095397-00 | 010-M030-14700 | 2020-07-09 | ADDR2006122 |  | 10000 | PLAN APPROVAL: FINAL REVIEWED FOR COMPLIANCE UNDER: 2019 RESIDENTIAL CODE OF OHIO USE/OCCUPANCY GROUP: 1, 2, 3 FAMILY DWELLING CONSTRUCTION TYPE: V-B DESCRIPTION OF WORK: ALTER A 1 STORY FRAMED, 1 FAMILY DWELLING: PROJECT SCOPE IS BUILD A COVER
010-095398-00 | 010-M030-14800 | 2022-01-21 | ALTR2204215 |  | 5000 | PLAN APPROVAL: FINAL REVIEWED FOR COMPLIANCE UNDER: 2019 RESIDENTIAL CODE OF OHIO DESCRIPTION OF WORK: ALTER A 1 STORY FRAME, 1 FAMILY DWELLING BY REMOVING AND REBUILDING 5? OF MASONRY WALL (POSSIBLE FOOTING) ON NORTH WALL PER APPROVED ENGINEERED PLA
010-095398-00 | 010-M030-14800 | 2023-03-01 | EMEPR2309616 |  | 0 | 200 AMP SERVICE CHANGE
010-095398-00 | 010-M030-14800 | 2023-01-05 | DECKR2302452 |  | 5400 | PLAN APPROVAL: FINAL REVIEWED FOR COMPLIANCE UNDER: 2019 RESIDENTIAL CODE OF OHIO USE/OCCUPANCY GROUP: 1, 2, 3 FAMILY DWELLING CONSTRUCTION TYPE: V-B DESCRIPTION OF WORK: ALTER A 1 STORY FRAMED, 1 FAMILY DWELLING BY BUILDING 6’X10’ WOOD FRAME FR
010-095398-00 | 010-M030-14800 | 2024-07-24
010-095399-00 | 010-M030-14900 | 2022-03-28 | MMLSR2212800 |  | 0 | MLS SCOPE: REPLACEMENT OF A SINGLE FURNACE, A/C AND/OR HEAT PUMP LICENSE NUMBER: H00425 ¦ SCOPE ITEM: AIR CONDITIONING (INCLUDING CONDENSERS, EVAPORATORS, COMPRESSORS)
010-095400-00 | 010-M030-15000 | 2023-11-30 | MMLSR2350035 |  | 0 | MLS SCOPE: REPLACEMENT OF A SINGLE FURNACE LICENSE NUMBER: H00150 ¦ SCOPE ITEM: FURNACES / AIR HANDLERS / RTUS
010-095401-00 | 010-M030-15100 | 2020-11-25 | EMEPR2024763 |  | 0 | REMOVE AND REPLACE 200 AMP SERVICE COMPLETE
010-095405-00 | 010-M170B-09400 | 2023-09-25 | RSWDR2340543 |  | 13400 | Remove existing shingle roof to deck and replace with new felt underlayment, ice barrier membrane at eave, necessary flashings, and new asphalt shingles. Work to comply with RCO chapter 9 & Manufacture installation instructions.Roof Info: Remove and repl
010-095406-00 | 010-M170B-09200 | 2020-08-05 | MMLSR2015852 |  | 0 | MLS SCOPE: REPLACEMENT OF A SINGLE FURNACE, A/C AND/OR HEAT PUMP LICENSE NUMBER: H00173 ¦ SCOPE ITEM: AIR CONDITIONING (INCLUDING CONDENSERS, EVAPORATORS, COMPRESSORS)
010-095407-00 | 010-M170B-09100 | 2019-09-03 | ALTR1909135 |  | 41800 | PLAN APPROVAL: FINAL REVIEWED FOR COMPLIANCE UNDER: 2019 RESIDENTIAL CODE OF OHIO USE/OCCUPANCY GROUP: 1, 2, 3 FAMILY DWELLING CONSTRUCTION TYPE: V-B DESCRIPTION OF WORK: ALTER 1 STORY FRAMED, 1 FAMILY DWELLING TO RENOVATE KITCHEN PER PLAN. NO F
010-095407-00 | 010-M170B-09100 | 2019-10-09 | EMEPR1920621 |  | 0 | BUILDING PERMIT/PLAN REVIEW: ALTR1909135 ROUGH AND FINISH WIRE ELECTRICALLY FOR KITCHEN REMODEL
010-095408-00 | 010-M170B-05300 | 2023-12-11 | RSWDR2351211 |  | 17355 | REMOVE EXISTING SHINGLE ROOF TO DECK AND REPLACE WITH NEW FELT UNDERLAYMENT, ICE BARRIER MEMBRANE AT EAVE, NECESSARY FLASHINGS, AND NEW ASPHALT SHINGLES. WORK TO COMPLY WITH RCO CHAPTER 9 & MANUFACTURE INSTALLATION INSTRUCTIONS.ROOF INFO: REMOVE AND REPL
010-095409-00 | 010-M170B-05400 | 2024-02-20 | MMLSR2407736 |  | 0 | MLS SCOPE: REPLACEMENT OF A SINGLE A/C UNIT OR HEAT PUMP LICENSE NUMBER: H00441 ¦ SCOPE ITEM: AIR CONDITIONING (INCLUDING CONDENSERS, EVAPORATORS, COMPRESSORS)
010-095415-00 | 010-M164-20600 | 2024-06-19 | MMLSR2425255 |  | 0 | MLS Scope: Replacement of a Single A/C Unit or Heat Pump License Number: H00150 ¦ Scope Item: furnaces / air handlers / RTUs
010-095415-00 | 010-M164-20600 | 2023-02-01 | RSWDR2305835 |  | 1525 | Remove existing 2 window(s), 0 door(s) and replace with new. Work to comply with RCO 612, RCO 308, and RCO 113.6.1 with a U Value of 0.35 or Better.
010-095415-00 | 010-M164-20600 | 2022-04-18 | PMLSR2215673 |  | 0 | MLS SCOPE: WATER HEATER REPLACEMENT
010-095416-00 | 010-M164-20500 | 2021-02-12 | PMLSR2105197 |  | 0 | MLS Scope: Water Heater Replacement
010-095416-00 | 010-M164-20500 | 2023-05-25 | PMLSR2321729 |  | 0 | MLS Scope: Water Heater Replacement
010-095418-00 | 010-M164-20300 | 2022-06-15 | PMEPI2224136 |  | 3600 | INSTALLING 48 LF OF BASEMENT GUTTERS
010-095420-00 | 010-M164-15100 | 2019-03-02 | ALTR1901719 |  | 12000 | ALTER 2 STORY SINGLE FAMILY DWELLING BY INSTALLING BASEMENT EGRESS WELL AND WINDOW AND INSTALLING INTERIOR PERIMETER DRAIN SUMP WELL AND PUMP. SEPARATE ELECTRIC REQUIRED FOR PUMP ELECTRIC IF NEEDED.
010-095422-00 | 010-M164-15300 | 2024-09-25 | ALTR2438961 |  | 53000 | Reviewed For Compliance Under: 2019 Residential Code Of Ohio Use/Occupancy Group: 1, 2, 3 Family Dwelling Construction Type: V-B Description Of Work: Alter a 1 Story Framed, 1 Family Dwelling: Project scope is to renovate kitchen. Remove non-bearin
010-095422-00 | 010-M164-15300 | 2024-10-19 | EMEPR2442085 |  | 0 | Building Permit/Plan Review: altr2438961 Change some wiring in the kitchen for new cabinets and partial wall removed.
010-095423-00 | 010-M164-15400 | 2019-09-16 | PMLSR1918692 |  | 0 | MLS SCOPE: WATER HEATER REPLACEMENT
010-095423-00 | 010-M164-15400 | 2019-08-30 | EMEPR1917509 |  | 0 | CONVERT OVERHEAD SERVICE TO UNDERGROUND 200 AMP
010-095423-00 | 010-M164-15400 | 2022-11-08 | EMLSR2244960 |  | 0 | Building Permit/Plan Review: PLEX2242466 MLS Scope: Electric for Solar Photovoltaic (PV) System
010-095423-00 | 010-M164-15400 | 2022-05-10 | RSWDR2218890 |  | 9500 | REMOVE EXISTING EXTERIOR WALL COVERING SYSTEM AND REPLACE WITH NEW EXTERIOR SIDING OVER AN APPROVED WATER-RESISTIVE BARRIER. WORK TO COMPLY WITH RCO 703.SIDING INFO: INSTALL NEW VINYL SIDING. COLOR TO BE WHEAT.
010-095425-00 | 010-M164-15600 | 2024-11-21 | EMEPR2446293 |  | 0 | Install 18KW Generac generator with 100AMP
010-095425-00 | 010-M164-15600 | 2024-11-21 | MMEPR2446291 |  | 0 | Install 18KW Generac Generator with 100AMP License Number: H00943 ¦ Scope Item: fuel gas or LP gas
010-095426-00 | 010-M164-15700 | 2020-12-31 | PMLSR2027087 |  | 0 | MLS Scope: Water Heater Replacement
010-095427-00 | 010-M164-15800 | 2021-07-30 | RSWDR2129838 |  | 2968 | Remove existing 0 window(s), 1 door(s) and replace with new. Work to comply with RCO 612, RCO 308, and RCO 113.6.1 with a U Value of 0.35 or Better.
010-095428-00 | 010-M164-15900 | 2019-11-22 | PMEPR1924291 |  | 0 | BUILDING PERMIT/PLAN REVIEW: ALTR1912369 SINGLE ITEM REPLACEMENT CLEAN OUT/ FLOOR DRAIN AND ASSOCIATED FITTINGS
010-095428-00 | 010-M164-15900 | 2019-11-22 | EMEPR1924290 |  | 0 | BUILDING PERMIT/PLAN REVIEW: ALTR1912369 INSTALL ELECTRICAL OUTLET FOR SUM PUMP
010-095428-00 | 010-M164-15900 | 2019-11-21 | ALTR1912369 |  | 3000 | ALTER 1.5 STORY SINGLE FAMILLY DWELLING BY INSTALLING INTERIOR PERIMETER DRAIN SUMP WELL AND PUMP. SEPARATE ELECTRIC REQUIRED FOR PUMP ELECTRIC IF NEEDED. MLS
010-095428-00 | 010-M164-15900 | 2020-03-18 | PMLSR2005777 |  | 0 | MLS SCOPE: WATER HEATER REPLACEMENT
010-095430-00 | 010-M164-16100 | 2020-01-03 | PMEPR2000108 |  | 0 | BUILDING PERMIT/PLAN REVIEW: ALTR1911508 PLUMBING PER PLANS
010-095430-00 | 010-M164-16100 | 2020-03-11 | MMEPR2005294 |  | 0 | BUILDING PERMIT/PLAN REVIEW: ALTR1911508 MOVED GAS LINE TO STOVE LICENSE NUMBER: P00366 ¦ SCOPE ITEM: FUEL GAS OR LP GAS
010-095430-00 | 010-M164-16100 | 2020-01-06 | EMEPR2000308 |  | 0 | BUILDING PERMIT/PLAN REVIEW: ALTR1911508 INSTALL NEW 20 AMP CIRCUIT FOR RECEPTACLES AND LIGHTING IN A NEW BATHROOM. OLD WORK NEW RECESSED LIGHTING IN THE KITCHEN AND LIVING ROOM. DEMO ANY EXISTING ELECTRIC AS NECESSARY.
010-095430-00 | 010-M164-16100 | 2020-04-23 |  |  |  | OWNER REPORTS THE REAR 12 X 12 EP IS HEATED AND COOLED AND FEELS THE AREA SHOULD BE INCLUDED IN THE TOTAL LIVING AREA SF
010-095430-00 | 010-M164-16100 | 2024-09-23 | PMLSR2438414 |  | 0 | MLS Scope: Gas Water Heater Replacement
010-095431-00 | 010-M170B-09300 | 2024-09-20 | MMLSR2438294 |  | 0 | MLS SCOPE: REPLACEMENT OF A SINGLE FURNACE LICENSE NUMBER: H00150 ¦ SCOPE ITEM: FURNACES / AIR HANDLERS / RTUS
010-095432-00 | 010-M164-16200 | 2021-03-22 | MMLSR2110056 |  | 0 | MLS Scope: Replacement of a Single Furnace, A/C and/or Heat Pump License Number: H00020 ¦ Scope Item: air conditioning (including condensers, evaporators, compressors)
010-095433-00 | 010-M164-16300 | 2021-10-05 | RSWDR2139483 |  | 8700 | Remove existing shingle roof to deck and replace with new felt underlayment, ice barrier membrane at eave, necessary flashings, and new asphalt shingles. Work to comply with RCO chapter 9 & Manufacture installation instructions.Roof Info: Only shingle po
010-095433-00 | 010-M164-16300 | 2023-03-27 | RSWDR2312943 |  | 9250 | Remove existing 6 window(s), 0 door(s) and replace with new. Work to comply with RCO 612, RCO 308, and RCO 113.6.1 with a U Value of 0.35 or Better.Windows Info: Remove and replace 6 windows. 3 Double hung, 2 three lite sliders and 1 two lite slider rep
010-095434-00 | 010-M164-16500 | 2022-07-26 | MMLSR2230081 |  | 0 | MLS SCOPE: REPLACEMENT OF A SINGLE FURNACE, A/C AND/OR HEAT PUMP LICENSE NUMBER: H00855 ¦ SCOPE ITEM: AIR CONDITIONING (INCLUDING CONDENSERS, EVAPORATORS, COMPRESSORS) LICENSE NUMBER: H00855 ¦ SCOPE ITEM: FURNACES / AIR HANDLERS / RTUS
010-095434-00 | 010-M164-16500 | 2023-12-01 | PMLSR2350188 |  | 0 | MLS Scope: Water Heater Replacement
010-095435-00 | 010-M164-16600 | 2019-10-01 | RSWDR1904975 |  | 11500 | REMOVE EXISTING SHINGLE ROOF TO DECK AND REPLACE WITH NEW FELT UNDERLAYMENT, ICE BARRIER MEMBRANE AT EAVE, NECESSARY FLASHINGS, AND NEW ASPHALT SHINGLES. WORK TO COMPLY WITH RCO CHAPTER 9 & MANUFACTURE INSTALLATION INSTRUCTIONS.
010-095435-00 | 010-M164-16600 | 2019-12-03 | RSWDR1906165 |  | 13389 | REMOVE EXISTING SHINGLE ROOF TO DECK AND REPLACE WITH NEW FELT UNDERLAYMENT, ICE BARRIER MEMBRANE AT EAVE, NECESSARY FLASHINGS, AND NEW ASPHALT SHINGLES. WORK TO COMPLY WITH RCO CHAPTER 9 & MANUFACTURE INSTALLATION INSTRUCTIONS.
010-095436-00 | 010-M164-16700 | 2022-12-18 | RSWDR2249999 |  | 6000 | Remove existing 6 window(s), 0 door(s) and replace with new. Work to comply with RCO 612, RCO 308, and RCO 113.6.1 with a U Value of 0.35 or Better.
010-095437-00 | 010-M164-16800 | 2024-06-12 | RSWDR2424237 |  | 312 | REMOVE EXISTING 0 WINDOW(S), 1 DOOR(S) AND REPLACE WITH NEW. WORK TO COMPLY WITH RCO 612, RCO 308, AND RCO 113.6.1 WITH A U VALUE OF 0.35 OR BETTER. DOORS INFO: FRONT EXTERIOR DOOR
010-095437-00 | 010-M164-16800 | 2024-06-12 | RSWDR2424237 |  | 312 | REMOVE EXISTING 0 WINDOW(S), 1 DOOR(S) AND REPLACE WITH NEW. WORK TO COMPLY WITH RCO 612, RCO 308, AND RCO 113.6.1 WITH A U VALUE OF 0.35 OR BETTER. DOORS INFO: FRONT EXTERIOR DOOR
010-095441-00 | 010-M164-18300 | 2024-10-22 | RSWDR2442391 |  | 8000 | Remove existing shingle roof to deck and replace with new felt underlayment, ice barrier membrane at eave, necessary flashings, and new asphalt shingles. Work to comply with RCO chapter 9 & Manufacture installation instructions. Roof Info: REMOVE EXISTIN
010-095443-00 | 010-M164-18600 | 2019-12-02 | EMEPR1924824 |  | 0 | BUILDING PERMIT/PLAN REVIEW: ALTR1912730 INSTALLED ELECTRICAL OUTLET FOR SUMP PUMP.
010-095443-00 | 010-M164-18600 | 2019-12-02 | ALTR1912730 |  | 3000 | ALT 1 STY SINGLE FAMILY DWG BY INSTALLING SUMP WELL AND PUMP SEPERATE ELECTRIC REQUIRED FOR PUMP ELECTRIC IF NEEDED.
010-095443-00 | 010-M164-18600 | 2021-05-24 | ALTR2119110 |  | 100000 | Plan Approval: Final Reviewed For Compliance Under: 2019 Residential Code Of Ohio Description Of Work: Alter a 1 Story Frame, 1 Family Dwelling by remodeling the kitchen, mudroom, and bathroom and creating a new laundry room. Scope of work includes s
010-095443-00 | 010-M164-18600 | 2021-08-30 | EMEPR2134357 |  | 0 | Building Permit/Plan Review: ALTR2119110 Kitchen/Bath remodel
010-095443-00 | 010-M164-18600 | 2021-08-18 | MMEPR2132558 |  | 0 | Building Permit/Plan Review: ALTR2119110 Moving a couple heat runs Adding a dryer vent Adding a range hood over 400 CFM Adding make up air License Number: H00526 ¦ Scope Item: ventilation systems
010-095443-00 | 010-M164-18600 | 2021-08-19 | PMEPR2132747 |  | 0 | Building Permit/Plan Review: ALTR2119110 Plumbing per building permit
010-095445-00 | 010-N131-08300 | 2019-07-14 | EMEPR1913614 |  | 0 | New 100 amp service.
010-095446-00 | 010-M164-19300 | 2021-12-01 | RSWDR2147326 |  | 4500 | REMOVE EXISTING EXTERIOR WALL COVERING SYSTEM AND REPLACE WITH NEW EXTERIOR SIDING OVER AN APPROVED WATER-RESISTIVE BARRIER. WORK TO COMPLY WITH RCO 703.SIDING INFO: INSTALL NEW VINYL SIDING.
010-095447-00 | 010-M164-19400 | 2019-10-22 | PMEPR1921635 |  | 0 | REPLACE 50FT UNDERGROUND, REPLACE 3 STACK PVC
010-095447-00 | 010-M164-19400 | 2019-03-08 | ALTR1901907 |  | 23880 | ALT 1 STY SINGLE FAMILY DWG BY INSTALLING INTERIOR PERIMETER DRAIN SUMP WELL AND 2 PUMPS. SEPARATE ELECTRIC REQUIRED FOR PUMP ELECTRIC IF NEEDED.
010-095447-00 | 010-M164-19400 | 2019-01-16 | PMLSR1901008 |  | 0 | MLS SCOPE: WATER HEATER REPLACEMENT
010-095447-00 | 010-M164-19400 | 2024-09-22 | RSWDR2438400 |  | 495 | Remove existing 0 window(s), 1 door(s) and replace with new. Work to comply with RCO 612, RCO 308, and RCO 113.6.1 with a U Value of 0.35 or Better. Doors Info: FRONT ENTRY
010-095449-00 | 010-M164-19500 | 2021-09-30 | PMLSR2138754 |  | 0 | MLS Scope: Water Heater Replacement
010-095450-00 | 010-M164-19700 | 2021-09-22 | ALTR2137582 |  | 25000 | Plan Approval: Final Reviewed For Compliance Under: 2019 Residential Code Of Ohio Description Of Work: Alter a 1 Story Frame, 1 Family Dwelling by remodeling master bathroom per approved plans. Electrical lighting and receptacles will be installe
010-095450-00 | 010-M164-19700 | 2021-11-12 | PMEPR2145077 |  | 0 | BUILDING PERMIT/PLAN REVIEW: ALTR2137582 BATH REMODEL. TUB TO SHOWER, WATER CLOSET AND LAVATORY.
010-095450-00 | 010-M164-19700 | 2019-11-22 | EMEPR1924342 |  | 0 | BUILDING PERMIT/PLAN REVIEW: ALTR1912367 INSTALL ELECTRIC OUTLET FOR SUMP PUMP
010-095450-00 | 010-M164-19700 | 2019-11-21 | ALTR1912367 |  | 3000 | ALTER 1 STORY SINGLE FAMILLY DWELLING BY INSTALLING INTERIOR PERIMETER DRAIN SUMP WELL AND PUMP. SEPARATE ELECTRIC REQUIRED FOR PUMP ELECTRIC IF NEEDED. MLS
010-095450-00 | 010-M164-19700 | 2021-11-24 | EMEPR2146557 |  | 0 | BUILDING PERMIT/PLAN REVIEW: ALTR2137582 BATHROOM REMODEL
010-095452-00 | 010-M164-19800 | 2023-10-02 | RSWDR2341728 |  | 40000 | Remove existing exterior wall covering system and replace with new exterior siding over an approved water-resistive barrier. Work to comply with RCO 703. Siding Info: ALTER EXISTING DWELLING BUILDING TO REMOVE ISISTING EXTERIOR WALL COVERING SYSTEM AND
010-095455-00 | 010-M164-20100 | 2020-03-13 | RSWDR2000980 |  | 10000 | REMOVE EXISTING SHINGLE ROOF TO DECK AND REPLACE WITH NEW FELT UNDERLAYMENT, ICE BARRIER MEMBRANE AT EAVE, NECESSARY FLASHINGS, AND NEW ASPHALT SHINGLES. WORK TO COMPLY WITH RCO CHAPTER 9 & MANUFACTURE INSTALLATION INSTRUCTIONS.
010-095463-00 | 010-M172A-03800 | 2019-08-30 | ALTR1909069 |  | 3000 | ALT 1 STY SFD BY INSTALLING (7) CARBON FIBER WALL SUPPORTS
010-095463-00 | 010-M172A-03800 | 2023-09-13 | RSWDR2339009 |  | 24190 | REMOVE EXISTING EXTERIOR WALL COVERING SYSTEM AND REPLACE WITH NEW EXTERIOR SIDING OVER AN APPROVED WATER-RESISTIVE BARRIER. WORK TO COMPLY WITH RCO 703. REMOVE EXISTING SHINGLE ROOF TO DECK AND REPLACE WITH NEW FELT UNDERLAYMENT, ICE BARRIER MEMBRANE
010-095467-00 | 010-M172A-03400 | 2020-04-15 | RSWDR2001365 |  | 6500 | REMOVE EXISTING SHINGLE ROOF TO DECK AND REPLACE WITH NEW FELT UNDERLAYMENT, ICE BARRIER MEMBRANE AT EAVE, NECESSARY FLASHINGS, AND NEW ASPHALT SHINGLES. WORK TO COMPLY WITH RCO CHAPTER 9 & MANUFACTURE INSTALLATION INSTRUCTIONS.
010-095470-00 | 010-M172A-03100 | 2021-05-19 | RSWDR2118354 |  | 2500 | Remove existing shingle roof to deck and replace with new felt underlayment, ice barrier membrane at eave, necessary flashings, and new asphalt shingles. Work to comply with RCO chapter 9 & Manufacture installation instructions.
010-095474-00 | 010-M172A-02700 | 2023-11-16 | RSWDR2348487 |  | 3200 | REMOVE EXISTING 17 WINDOW(S), 4 DOOR(S) AND REPLACE WITH NEW. WORK TO COMPLY WITH RCO 612, RCO 308, AND RCO 113.6.1 WITH A U VALUE OF 0.35 OR BETTER. WINDOWS INFO: REMOVE AND REPLACE WINDOWS WITH LIKE FOR LIKE. DOORS INFO: REMOVE AND REPLACE 3 ENTRY DOO
010-095474-00 | 010-M172A-02700 | 2023-10-30 | RSWDR2346038 |  | 2649 | Remove existing shingle roof to deck and replace with new felt underlayment, ice barrier membrane at eave, necessary flashings, and new asphalt shingles. Work to comply with RCO chapter 9 & Manufacture installation instructions.Roof Info: INSTALLING 17 S
010-095477-00 | 010-M172A-02400 | 2023-04-27 | RSWDR2317554 |  | 9249 | Remove existing shingle roof to deck and replace with new felt underlayment, ice barrier membrane at eave, necessary flashings, and new asphalt shingles. Work to comply with RCO chapter 9 & Manufacture installation instructions.Roof Info: SHINGLE TEAR OF
010-095482-00 | 010-M172A-01900 | 2020-06-24 | RSWDR2002706 |  | 5087 | REMOVE EXISTING SHINGLE ROOF TO DECK AND REPLACE WITH NEW FELT UNDERLAYMENT, ICE BARRIER MEMBRANE AT EAVE, NECESSARY FLASHINGS, AND NEW ASPHALT SHINGLES. WORK TO COMPLY WITH RCO CHAPTER 9 & MANUFACTURE INSTALLATION INSTRUCTIONS.
010-095484-00 | 010-M172A-01700 | 2021-09-08 | ALTR2135392 |  | 2700 | Plan Approval: Final Reviewed For Compliance Under: 2019 Residential Code Of Ohio Use/Occupancy Group: 1, 2, 3 Family Dwelling Construction Type: V-B Description Of Work: Alter a 1 Story Framed, 1 Family Dwelling by installing 6 Carbon Fiber Str
010-095484-00 | 010-M172A-01700 | 2021-08-10 | ALTR2131340 |  | 1405 | Plan Approval: Final Reviewed For Compliance Under: 2019 Residential Code Of Ohio Description Of Work: Alter a 1 Story Frame, 1 Family Dwelling by removing basement wall panel and framing in the basement as a result of carbon fiber strips. No record
010-095484-00 | 010-M172A-01700 | 2021-08-05 | ALTR2130731 |  | 12960 | Plan Approval: Final Reviewed For Compliance Under: 2019 Residential Code Of Ohio Use/Occupancy Group: 1, 2, 3 Family Dwelling Construction Type: V-B Description Of Work: Alter a 1 Story Framed, 1 Family Dwelling by installing 8 Carbon Fiber Str
010-095484-00 | 010-M172A-01700 | 2021-07-21 | ALTR2128263 |  | 15561 | 2019 Residential Code Of Ohio 1, 2, 3 Family Dwelling V-B Alter a 1 Story Framed, 1 Family Dwelling by installing and 7 Steel I Beams on the basement foundation wall of the house per plan. Also install interior perimeter drain and sump Approv
010-095484-00 | 010-M172A-01700 | 2021-08-13 | EMEPR2131905 |  | 0 | Building Permit/Plan Review: ALTR2130731 Install electric outlet in basement for sump
010-095485-00 | 010-M172A-01600 | 2022-04-12 | EMEPC2215064 |  | 0 | INSTALL POWER FOR SMALL CELL TOWER WITH METER BASE AND DISCONNECT
010-095490-00 | 010-M172A-01100 | 2024-08-16 | RSWDR2433445 |  | 11070 | REMOVE EXISTING SHINGLE ROOF TO DECK AND REPLACE WITH NEW FELT UNDERLAYMENT, ICE BARRIER MEMBRANE AT EAVE, NECESSARY FLASHINGS, AND NEW ASPHALT SHINGLES. WORK TO COMPLY WITH RCO CHAPTER 9 & MANUFACTURE INSTALLATION INSTRUCTIONS.
010-095492-00 | 010-M172A-00900 | 2022-04-01 | PMLSR2213761 |  | 0 | MLS SCOPE: WATER HEATER REPLACEMENT
010-095495-00 | 010-M172A-00600 | 2021-06-09 | PMLSR2121599 |  | 0 | MLS Scope: Water Heater Replacement
010-095500-00 | 010-M172A-00100 | 2021-06-03 | EMEPR2120620 |  | 0 | REMOVE AND REPLACE SERVICE ENTRANCE CABLE LINE CHARRED BY FIRE TO SATISFY AEP TO HAVE POWER TURNED BACK ON
010-095500-00 | 010-M172A-00100 | 2021-06-01 | EMLSR2120280 |  | 0 | REMOVE & REPLACE SERVICE ENTRANCE CABLE CHARRED BY FIRE TO SATISFY AEP TO GET SERVICE TURNED BACK ON MLS SCOPE: TEMPORARY/FREESTANDING SERVICE (UP TO 200 AMPS DURING CONSTRUCTION)
010-095500-00 | 010-M172A-00100 | 2021-11-02 | RSWDR2143549 |  | 2071 | REMOVE EXISTING 7 WINDOW(S), 0 DOOR(S) AND REPLACE WITH NEW. WORK TO COMPLY WITH RCO 612, RCO 308, AND RCO 113.6.1 WITH A U VALUE OF 0.35 OR BETTER.
010-095500-00 | 010-M172A-00100 | 2020-09-28 | MMLSR2020003 |  | 0 | MLS SCOPE: REPLACEMENT OF A SINGLE A/C UNIT OR HEAT PUMP LICENSE NUMBER: H00425 ¦ SCOPE ITEM: AIR CONDITIONING (INCLUDING CONDENSERS, EVAPORATORS, COMPRESSORS)
010-095503-00 | 010-M172A-11900 | 2021-06-14 | MMLSR2122383 |  | 0 | MLS Scope: Replacement of a Single A/C Unit or Heat Pump License Number: H00286 ¦ Scope Item: air conditioning (including condensers, evaporators, compressors)
010-095512-00 | 010-M172A-14100 | 2021-01-22 | MMLSR2102395 |  | 0 | MLS Scope: Replacement of a Single Furnace License Number: H00300 ¦ Scope Item: furnaces / air handlers / RTUs
010-095512-00 | 010-M172A-14100 | 2021-01-22 | PMLSR2102398 |  | 0 | MLS Scope: Water Heater Replacement
010-095513-00 | 010-M172A-14000 | 2024-01-16 | ALTR2403661 |  | 13000 | Plan Approval: Final Reviewed For Compliance Under: 2019 Residential Code Of Ohio Use/Occupancy Group: 1, 2, 3 Family Dwelling Construction Type: V-B Description Of Work: Alter a 1 Story Framed, 1 Family Dwelling by installing 6 Carbon Fiber Str
010-095514-00 | 010-M172A-13900 | 2021-07-16 | PMLSR2127530 |  | 0 | MLS Scope: Water Heater Replacement
010-095515-00 | 010-M172A-13800 | 2022-10-20 | PMEPR2242405 |  | 0 | BATHTUB & TUB/SHOWER VALVE REPLACEMENT - ANY NEW WATER DISTRIBUTION PIPE AND FITTINGS WILL COMPLY WITH ONE OF THE REFERENCED STANDARDS LISTED IN OPC TABLE 605.4 OR 605.5. ANY NEW VALVES WILL COMPLY WITH ONE OF THE REFERENCED STANDARDS LISTED IN OPC TABLE
010-095515-00 | 010-M172A-13800 | 2019-02-08 | RSWDR1900402 |  | 3500 | Remove existing exterior wall covering system and replace with new exterior siding over an approved water-resistive barrier. Work to comply with RCO 703.
010-095516-00 | 010-M172A-13700 | 2022-02-22 | PMLSR2208167 |  | 0 | MLS SCOPE: WATER HEATER REPLACEMENT
010-095519-00 | 010-M172A-13400 | 2020-06-19 | PMLSR2012011 |  | 0 | MLS SCOPE: WATER HEATER REPLACEMENT
010-095520-00 | 010-M172A-13300 | 2019-10-02 | RSWDR1905020 |  | 4500 | REMOVE EXISTING SHINGLE ROOF TO DECK AND REPLACE WITH NEW FELT UNDERLAYMENT, ICE BARRIER MEMBRANE AT EAVE, NECESSARY FLASHINGS, AND NEW ASPHALT SHINGLES. WORK TO COMPLY WITH RCO CHAPTER 9 & MANUFACTURE INSTALLATION INSTRUCTIONS.ROOF INFO: REMOVE EXISTING
010-095523-00 | 010-M172A-13000 | 2019-02-28 | RSWDR1900643 |  | 4000 | A work scope of less than 100 square feet does not require a roof permit.
010-095531-00 | 010-M172A-11200 | 2019-01-01 |  | REVI
010-095532-00 | 010-M172A-11100 | 2021-10-25 | RSWDR2142242 |  | 4600 | Remove existing shingle roof to deck and replace with new felt underlayment, ice barrier membrane at eave, necessary flashings, and new asphalt shingles. Work to comply with RCO chapter 9 & Manufacture installation instructions.
010-095533-00 | 010-M172A-11000 | 2020-12-29 | DECKR2012204 |  | 4700 | Plan Approval: Final Reviewed For Compliance Under: 2019 Residential Code Of Ohio Use/Occupancy Group: 1, 2, 3 Family Dwelling Construction Type: V-B Description Of Work: Alter a 1 Family Dwelling by building a temporary modular wheelchair ramp
010-095534-00 | 010-M172A-10900 | 2022-09-16 | PMLSR2237479 |  | 0 | MLS SCOPE: WATER HEATER REPLACEMENT
010-095538-00 | 010-M172A-10500 | 2023-05-25 | RSWDR2321809 |  | 3500 | Remove existing shingle roof to deck and replace with new felt underlayment, ice barrier membrane at eave, necessary flashings, and new asphalt shingles. Work to comply with RCO chapter 9 & Manufacture installation instructions.
010-095539-00 | 010-M172A-10400 | 2020-05-05 | RSWDR2001686 |  | 55350 | REMOVE EXISTING SHINGLE ROOF TO DECK AND REPLACE WITH NEW FELT UNDERLAYMENT, ICE BARRIER MEMBRANE AT EAVE, NECESSARY FLASHINGS, AND NEW ASPHALT SHINGLES. WORK TO COMPLY WITH RCO CHAPTER 9 & MANUFACTURE INSTALLATION INSTRUCTIONS.
010-095542-00 | 010-M172A-10100 | 2021-09-07 | EMEPR2135263 |  | 0 | BUILDING PERMIT/PLAN REVIEW: ADDR2007456 ELECTRICAL WORK FOR ADDITION UNITS
010-095542-00 | 010-M172A-10100 | 2021-09-07 | EMEPR2135263 |  | 0 | BUILDING PERMIT/PLAN REVIEW: ADDR2007456 ELECTRICAL WORK FOR ADDITION UNITS
010-095542-00 | 010-M172A-10100 | 2021-09-07 | PMEPR2135262 |  | 0 | BUILDING PERMIT/PLAN REVIEW: ADDR2007456 ADDING WASH ROOM TO MASTER BEDROOM.
010-095542-00 | 010-M172A-10100 | 2021-09-07 | MMEPR2135264 |  | 0 | BUILDING PERMIT/PLAN REVIEW: ADDR2007456 UPGRADED HVAC AND ELECTRIC PANEL LICENSE NUMBER: HO9999
010-095542-00 | 010-M172A-10100 | 2021-09-07 | MMEPR2135264 |  | 0 | BUILDING PERMIT/PLAN REVIEW: ADDR2007456 UPGRADED HVAC AND ELECTRIC PANEL LICENSE NUMBER: HO9999
010-095542-00 | 010-M172A-10100 | 2021-06-23 |  |  |  | RECK 22 ADDN
010-095542-00 | 010-M172A-10100 | 2021-09-07 | PMEPR2135262 |  | 0 | BUILDING PERMIT/PLAN REVIEW: ADDR2007456 ADDING WASH ROOM TO MASTER BEDROOM.
010-095542-00 | 010-M172A-10100 | 2022-07-12 |  |  |  | RECHECK FOR COM P OF RM ADDN W/ BTH
010-095542-00 | 010-M172A-10100 | 2020-08-11 | ADDR2007456 |  | 20000 | PLAN APPROVAL: FINAL REVIEWED FOR COMPLIANCE UNDER: 2019 RESIDENTIAL CODE OF OHIO USE/OCCUPANCY GROUP: 1, 2, 3 FAMILY DWELLING CONSTRUCTION TYPE: V-B DESCRIPTION OF WORK: ALTER A 1 STORY FRAMED, 1 FAMILY DWELLING BY INSTALLING FULL ADDITION TO
010-095542-00 | 010-M172A-10100 | 2023-10-20 | ALTR2344908 |  | 12000 | GARAGE ADDITION 20' X 18' WITH GARAGE DOOR AND THREE WINDOWS AND A SIDE DOOR. PLAN APPROVAL: FINAL REVIEWED FOR COMPLIANCE UNDER: 2019 RESIDENTIAL CODE OF OHIO USE/OCCUPANCY GROUP: 1, 2, 3 FAMILY DWELLING CONSTRUCTION TYPE: V-B DESCRIPTION OF
010-095542-00 | 010-M172A-10100 | 2024-07-25 |  |  |  | DET GAR
010-095544-00 | 010-M172A-09900 | 2019-01-03 | PMLSR1900183 |  | 0 | MLS Scope: Water Heater Replacement
010-095547-00 | 010-M172A-09600 | 2024-09-19 | EMEPR2438061 |  | 0 | INSTALL NEW RISER METER CAN AND DISCONNECT
010-095549-00 | 010-M172A-09400 | 2024-10-17 | RSWDR2441744 |  | 56080 | Remove existing exterior wall covering system and replace with new exterior siding over an approved water-resistive barrier. Work to comply with RCO 703. Remove existing shingle roof to deck and replace with new felt underlayment, ice barrier membrane a
010-095552-00 | 010-M172A-09100 | 2020-08-24 | MMEPR2017293 |  | 0 | REPIPE GAS LINES (SERVICE SHUT OFF DUE TO LEAK IN ELBOW IN BASEMENT) LICENSE NUMBER: H00951 ¦ SCOPE ITEM: FUEL GAS OR LP GAS
010-095552-00 | 010-M172A-09100 | 2020-08-18 | MMEPR2016938 |  | 0 | 30 3/4 MAIN TRUNK LINE CSST 10 FEET TO WATER HEATER CSST 1/2 10 FEET TO FURNESS CSST 1/2 30 FEET TO STOVE 1/2 CSST LICENSE NUMBER: P00078 ¦ SCOPE ITEM: FUEL GAS OR LP GAS
010-095552-00 | 010-M172A-09100 | 2019-07-15 | MMLSR1913646 |  | 0 | MLS SCOPE: REPLACEMENT OF A SINGLE FURNACE, A/C AND/OR HEAT PUMP LICENSE NUMBER: H00124 ¦ SCOPE ITEM: FURNACES / AIR HANDLERS / RTUS
010-095552-00 | 010-M172A-09100 | 2019-07-15 | MMLSR1913644 |  | 0 | MLS SCOPE: REPLACEMENT OF A SINGLE FURNACE, A/C AND/OR HEAT PUMP LICENSE NUMBER: H00124 ¦ SCOPE ITEM: AIR CONDITIONING (INCLUDING CONDENSERS, EVAPORATORS, COMPRESSORS)
010-095559-00 | 010-M172A-16500 | 2024-08-06 | RSWDR2431558 |  | 10680 | REMOVE EXISTING SHINGLE ROOF TO DECK AND REPLACE WITH NEW FELT UNDERLAYMENT, ICE BARRIER MEMBRANE AT EAVE, NECESSARY FLASHINGS, AND NEW ASPHALT SHINGLES. WORK TO COMPLY WITH RCO CHAPTER 9 & MANUFACTURE INSTALLATION INSTRUCTIONS.
010-095564-00 | 010-M172A-15900 | 2024-05-28 | PMLSR2421709 |  | 0 | MLS Scope: Back water valve
010-095567-00 | 010-M172A-15600 | 2019-09-27 | MMLSR1919672 |  | 0 | MLS SCOPE: REPLACEMENT OF A SINGLE FURNACE LICENSE NUMBER: H00300 ¦ SCOPE ITEM: FURNACES / AIR HANDLERS / RTUS
010-095567-00 | 010-M172A-15600 | 2019-09-27 | PMLSR1919671 |  | 0 | MLS SCOPE: WATER HEATER REPLACEMENT
010-095567-00 | 010-M172A-15600 | 2019-09-27 | EMEPR1919673 |  | 0 | RUN DEDICATED CIRCUIT FROM ELECTRIC PANEL AS REQUIRED FOR POWER VENT WATER HEATER APPLIANCE
010-095568-00 | 010-M172A-15500 | 2020-06-19 | MMLSR2012025 |  | 0 | MLS SCOPE: REPLACEMENT OF A SINGLE FURNACE, A/C AND/OR HEAT PUMP LICENSE NUMBER: H00300 ¦ SCOPE ITEM: AIR CONDITIONING (INCLUDING CONDENSERS, EVAPORATORS, COMPRESSORS) LICENSE NUMBER: H00300 ¦ SCOPE ITEM: FURNACES / AIR HANDLERS / RTUS
010-095575-00 | 010-M172A-14800 | 2021-08-11 | MMLSR2131588 |  | 0 | MLS Scope: Replacement of a Single Furnace, A/C and/or Heat Pump License Number: H00403 ¦ Scope Item: air conditioning (including condensers, evaporators, compressors)
010-095579-00 | 010-M172A-06300 | 2024-06-21 | EMEPC2425525 |  | 0 | BUILDING PERMIT/PLAN REVIEW: NEWC2311993 WIRING FOR GAS PUMPS, GAS DISPENSERS, GAS CANOPY
010-095579-00 | 010-M172A-06300 | 2023-11-15 | MMEPC2348302 |  | 0 | BUILDING PERMIT/PLAN REVIEW: NEWC2311993 CONNECT INTO EXISTING SYSTEM PER DRAWINGS LICENSE NUMBER: H00546 ¦ SCOPE ITEM: FUEL GAS OR LP GAS
010-095579-00 | 010-M172A-06300 | 2023-11-15 | PMEPC2348300 |  | 0 | BUILDING PERMIT/PLAN REVIEW: NEWC2311993 CONNECT INTO THE EXISTING PLUMBING UTILITIES AND PIPE TO THE NEW PLUMBING FIXTURE/EQUIPMENT LOCATIONS AS INDICATED ON THE PLUMBING DRAWINGS.
010-095579-00 | 010-M172A-06300 | 2023-12-14 | MMEPC2351741 |  | 0 | BUILDING PERMIT/PLAN REVIEW: NEWC2311993 INSTALL 2 RTU'S AND ASSOCIATED DUCTWORK LICENSE NUMBER: H01175 ¦ SCOPE ITEM: FURNACES / AIR HANDLERS / RTUS
010-095579-00 | 010-M172A-06300 | 2024-02-15 | MMEPC2407340 |  | 0 | BUILDING PERMIT/PLAN REVIEW: NEWC2311993 INSTALL OF NEW WALK-IN COOLER SYSTEM LICENSE NUMBER: TBD
010-095579-00 | 010-M172A-06300 | 2023-12-12 | EMEPC2351446 |  | 0 | BUILDING PERMIT/PLAN REVIEW: NEWC2311993 ELECTRIC FOR NEW CONVENIENCE STORE. FUELING SYSTEM BY OTHERS,
010-095580-00 | 010-M128A-15100 | 2019-01-03 | MMEPR1900180 |  | 0 | INSTALL B-VENT THROUGH ROOF FOR GAS FURNACE AND HOT WATER TANK LICENSE NUMBER: H00020 ¦ SCOPE ITEM: EXHAUST SYSTEMS (HOODS, FANS, ETC)
010-095580-00 | 010-M128A-15100 | 2019-01-03 | PMLSR1900108 |  | 0 | MLS SCOPE: WATER HEATER REPLACEMENT
010-095581-00 | 010-M172A-06200 | 2020-07-03 | RSWDR2002940 |  | 4766 | REMOVE EXISTING SHINGLE ROOF TO DECK AND REPLACE WITH NEW FELT UNDERLAYMENT, ICE BARRIER MEMBRANE AT EAVE, NECESSARY FLASHINGS, AND NEW ASPHALT SHINGLES. WORK TO COMPLY WITH RCO CHAPTER 9 & MANUFACTURE INSTALLATION INSTRUCTIONS.
010-095587-00 | 010-M172A-05600 | 2024-06-07 | MMLSR2423392 |  | 0 | MLS SCOPE: REPLACEMENT OF A SINGLE FURNACE, A/C AND/OR HEAT PUMP LICENSE NUMBER: H00855 ¦ SCOPE ITEM: AIR CONDITIONING (INCLUDING CONDENSERS, EVAPORATORS, COMPRESSORS) LICENSE NUMBER: H00855 ¦ SCOPE ITEM: FURNACES / AIR HANDLERS / RTUS
010-095590-00 | 010-M172A-05300 | 2021-09-13 | RSWDR2136102 |  | 4032 | Remove existing 9 window(s), 0 door(s) and replace with new. Work to comply with RCO 612, RCO 308, and RCO 113.6.1 with a U Value of 0.35 or Better.
010-095597-00 | 010-M172A-04600 | 2021-04-22 | RSWDR2114390 |  | 2700 | Remove existing shingle roof to deck and replace with new felt underlayment, ice barrier membrane at eave, necessary flashings, and new asphalt shingles. Work to comply with RCO chapter 9 & Manufacture installation instructions.Roof Info: Shingle tear-of
010-095601-00 | 010-M172A-04200 | 2024-04-10 | MMLSR2414884 |  | 0 | MLS Scope: Replacement of a Single Furnace, A/C and/or Heat Pump License Number: H00020 ¦ Scope Item: air conditioning (including condensers, evaporators, compressors)
010-095605-00 | 010-N098MM-02700 | 2021-12-17 | RSWDR2149476 |  | 5961 | REMOVE EXISTING SHINGLE ROOF TO DECK AND REPLACE WITH NEW FELT UNDERLAYMENT, ICE BARRIER MEMBRANE AT EAVE, NECESSARY FLASHINGS, AND NEW ASPHALT SHINGLES. WORK TO COMPLY WITH RCO CHAPTER 9 & MANUFACTURE INSTALLATION INSTRUCTIONS.
010-095606-00 | 010-N098MM-05700 | 2024-01-11 | ALTR2403241 |  | 3500 | INSTALL SIX W4X7.7 STEEL BEAMS
010-095606-00 | 010-N098MM-05700 | 2024-01-11 | ALTR2403241 |  | 3500 | INSTALL SIX W4X7.7 STEEL BEAMS
010-095609-00 | 010-M128A-12500 | 2022-05-17 | EMEPR2220148 |  | 0 | BUILDING PERMIT/PLAN REVIEW: ALTR2213777 INSTALL NEW SERVICE FOR DETACHED GARAGE AND WIRING IS REQUIRED
010-095609-00 | 010-M128A-12500 | 2022-04-01 | ALTR2213777 |  | 41340 | PLAN APPROVAL: FINAL REVIEWED FOR COMPLIANCE UNDER: 2019 RESIDENTIAL CODE OF OHIO USE/OCCUPANCY GROUP: 1, 2, 3 FAMILY DWELLING CONSTRUCTION TYPE: V-B DESCRIPTION OF WORK: ALTER A 2 STORY FRAMED, 1 FAMILY DWELLING BY BUILDING A DETACHED GARAGE IN
010-095612-00 | 010-M128A-12800 | 2021-09-15 | ALTR2136607 |  | 11600 | BASEMENT WATERPROOFING ( NEW FOOTER DRAIN TO EXISTING SUMP SYSTEM) INSTALL CARBON/ FIBER WALL SUPPORTS
010-095612-00 | 010-M128A-12800 | 2021-12-28 | RSWDR2150472 |  | 12592 | REMOVE EXISTING 13 WINDOW(S), 1 DOOR(S) AND REPLACE WITH NEW. WORK TO COMPLY WITH RCO 612, RCO 308, AND RCO 113.6.1 WITH A U VALUE OF 0.35 OR BETTER.
010-095618-00 | 010-M128A-13400 | 2023-05-25 | RSWDR2321850 |  | 15431 | Remove existing exterior wall covering system and replace with new exterior siding over an approved water-resistive barrier. Work to comply with RCO 703.
010-095618-00 | 010-M128A-13400 | 2019-03-20 | RSWDR1900939 |  | 6565 | Remove existing shingle roof to deck and replace with new felt underlayment, ice barrier membrane at eave, necessary flashings, and new asphalt shingles. Work to comply with RCO chapter 9 & Manufacture installation instructions.
010-095619-00 | 010-M128A-13500 | 2023-05-22 | RSWDR2321089 |  | 10407 | Remove existing shingle roof to deck and replace with new felt underlayment, ice barrier membrane at eave, necessary flashings, and new asphalt shingles. Work to comply with RCO chapter 9 & Manufacture installation instructions.
010-095624-00 | 010-N132L-05200 | 2020-02-18 | MMLSR2003523 |  | 0 | MLS SCOPE: REPLACEMENT OF A SINGLE FURNACE, A/C AND/OR HEAT PUMP LICENSE NUMBER: H00124 ¦ SCOPE ITEM: FURNACES / AIR HANDLERS / RTUS
010-095626-00 | 010-N227-08200 | 2022-01-18 | MMLSR2203714 |  | 0 | MLS SCOPE: REPLACEMENT OF A SINGLE FURNACE, A/C AND/OR HEAT PUMP LICENSE NUMBER: H00150 ¦ SCOPE ITEM: FURNACES / AIR HANDLERS / RTUS
010-095628-00 | 010-N227-08400 | 2021-04-07 | MMLSR2112324 |  | 0 | MLS Scope: Replacement of a Single Furnace, A/C and/or Heat Pump License Number: H00169 ¦ Scope Item: air conditioning (including condensers, evaporators, compressors)
010-095637-00 | 010-N227-09300 | 2024-02-05 | MMLSR2405849 |  | 0 | MLS SCOPE: REPLACEMENT OF A SINGLE FURNACE LICENSE NUMBER: H00056 ¦ SCOPE ITEM: FURNACES / AIR HANDLERS / RTUS
010-095648-00 | 010-N227-10400 | 2021-07-16 |  |  |  | NC/RENO
010-095649-00 | 010-N227-10500 | 2024-02-13 | RSWDR2406915 |  | 12000 | REMOVE EXISTING 4 WINDOW(S), 2 DOOR(S) AND REPLACE WITH NEW. WORK TO COMPLY WITH RCO 612, RCO 308, AND RCO 113.6.1 WITH A U VALUE OF 0.35 OR BETTER. REMOVE EXISTING SHINGLE ROOF TO DECK AND REPLACE WITH NEW FELT UNDERLAYMENT, ICE BARRIER MEMBRANE AT EA
010-095649-00 | 010-N227-10500 | 2024-05-20 |  |  |  | RECK FOR REMOD INT PER DS
010-095649-00 | 010-N227-10500 | 2024-02-13 | RSWDR2406915 |  | 12000 | REMOVE EXISTING 4 WINDOW(S), 2 DOOR(S) AND REPLACE WITH NEW. WORK TO COMPLY WITH RCO 612, RCO 308, AND RCO 113.6.1 WITH A U VALUE OF 0.35 OR BETTER. REMOVE EXISTING SHINGLE ROOF TO DECK AND REPLACE WITH NEW FELT UNDERLAYMENT, ICE BARRIER MEMBRANE AT EA
010-095652-00 | 010-N227-10800 | 2020-09-18 | RSWDR2004696 |  | 5000 | INSTALL NEW ASPHALT SHINGLE ROOF OVER EXISTING ROOF. TWO ASPHALT SHINGLE ROOFS MAXIMUM PERMITTED PER RCO 907.3. WORK TO COMPLY WITH RCO CHAPTER 9.
010-095654-00 | 010-N227-11000 | 2021-01-19 | RSWDR2100156 |  | 6000 | REMOVE EXISTING SHINGLE ROOF TO DECK AND REPLACE WITH NEW FELT UNDERLAYMENT, ICE BARRIER MEMBRANE AT EAVE, NECESSARY FLASHINGS, AND NEW ASPHALT SHINGLES. WORK TO COMPLY WITH RCO CHAPTER 9 & MANUFACTURE INSTALLATION INSTRUCTIONS.
010-095663-00 | 010-N227-11900 | 2019-08-06 | MMLSR1915520 |  | 0 | MLS SCOPE: REPLACEMENT OF A SINGLE FURNACE, A/C AND/OR HEAT PUMP LICENSE NUMBER: H00425 ¦ SCOPE ITEM: AIR CONDITIONING (INCLUDING CONDENSERS, EVAPORATORS, COMPRESSORS)
010-095666-00 | 010-N227-12200 | 2023-04-27 |  |  |  | DET GAR + ADDNS
010-095666-00 | 010-N227-12200 | 2022-10-04 | MMEPR2239815 |  | 0 | BUILDING PERMIT/PLAN REVIEW: ADDR2229007 RUN SUPPLY AND RETURN LINE TO NEW ROOMS AND HALLWAY LICENSE NUMBER: HO9999
010-095666-00 | 010-N227-12200 | 2022-10-04 | MMEPR2239815 |  | 0 | BUILDING PERMIT/PLAN REVIEW: ADDR2229007 RUN SUPPLY AND RETURN LINE TO NEW ROOMS AND HALLWAY LICENSE NUMBER: HO9999
010-095666-00 | 010-N227-12200 | 2022-10-04 | EMEPR2239811 |  | 0 | BUILDING PERMIT/PLAN REVIEW: ADDR2229007 RUN POWER TO 3 NEW BEDRROM LIGHTS OUTLETS SUNROOM HALLWAY. UPGRADE EXTERIOR METER BOX TO 200 AMP AND RUN POWER TO GARAGE
010-095666-00 | 010-N227-12200 | 2022-10-04 | EMEPR2239811 |  | 0 | BUILDING PERMIT/PLAN REVIEW: ADDR2229007 RUN POWER TO 3 NEW BEDRROM LIGHTS OUTLETS SUNROOM HALLWAY. UPGRADE EXTERIOR METER BOX TO 200 AMP AND RUN POWER TO GARAGE
010-095666-00 | 010-N227-12200 | 2023-11-28 | MMEPR2349602 |  | 0 | BUILDING PERMIT/PLAN REVIEW: ADDR2229007 NEW FURNACE WAS INSTALL IN A NEW PLACE SO GAS HAD TO BE RELOCATED SO NEW LINE WAS PLACED AND NEW FURNACE. LICENSE NUMBER: HO9999
010-095666-00 | 010-N227-12200 | 2023-11-28 | MMEPR2349602 |  | 0 | BUILDING PERMIT/PLAN REVIEW: ADDR2229007 NEW FURNACE WAS INSTALL IN A NEW PLACE SO GAS HAD TO BE RELOCATED SO NEW LINE WAS PLACED AND NEW FURNACE. LICENSE NUMBER: HO9999
010-095666-00 | 010-N227-12200 | 2023-11-28 | MMEPR2349602 |  | 0 | BUILDING PERMIT/PLAN REVIEW: ADDR2229007 NEW FURNACE WAS INSTALL IN A NEW PLACE SO GAS HAD TO BE RELOCATED SO NEW LINE WAS PLACED AND NEW FURNACE. LICENSE NUMBER: HO9999
010-095666-00 | 010-N227-12200 | 2024-02-26 |  |  |  | DET GAR + ADDNS + REMOD INT/EXT
010-095668-00 | 010-N227-05700 | 2021-07-12 | RSWDR2126567 |  | 2900 | Remove existing shingle roof to deck and replace with new felt underlayment, ice barrier membrane at eave, necessary flashings, and new asphalt shingles. Work to comply with RCO chapter 9 & Manufacture installation instructions. Roof Info: HOUSE AND MISS
010-095668-00 | 010-N227-05700 | 2022-04-01 | MMLSR2213641 |  | 0 | MLS SCOPE: REPLACEMENT OF A SINGLE A/C UNIT OR HEAT PUMP LICENSE NUMBER: H00610 ¦ SCOPE ITEM: AIR CONDITIONING (INCLUDING CONDENSERS, EVAPORATORS, COMPRESSORS)
010-095669-00 | 010-N227-05800 | 2023-08-01 | RSWDR2332198 |  | 8000 | REMOVE EXISTING 11 WINDOW(S), 2 DOOR(S) AND REPLACE WITH NEW. WORK TO COMPLY WITH RCO 612, RCO 308, AND RCO 113.6.1 WITH A U VALUE OF 0.35 OR BETTER. WINDOWS INFO: 11 WINDOWS REPLACMENT. DOORS INFO: 2 DOORS REPLACEMENT 1 FRONT DOOR AND 1 BACK DOOR . RE
010-095670-00 | 010-N227-05900 | 2022-06-20 | PMLSR2224880 |  | 0 | MLS SCOPE: WATER HEATER REPLACEMENT
010-095670-00 | 010-N227-05900 | 2019-06-11 | RSWDR1902814 |  | 469 | Remove existing 0 window(s), 1 door(s) and replace with new. Work to comply with RCO 612, RCO 308, and RCO 113.6.1 with a U Value of 0.35 or Better. Doors Info: REPLACE FRONT ENTRY DOOR.
010-095673-00 | 010-N227-06200 | 2024-05-17 |  |  |  | DWLG COMP
010-095673-00 | 010-N227-06200 | 2024-11-06 | MMEPR2444374 |  | 0 | BUILDING PERMIT/PLAN REVIEW: NEWR2346006 INSTALL NEW GAS FURNACE INSTALL NEW CONDENSER INSTALL SUPPLY AND RETURN DUCTS INSTALL BATH FANS INSTALL RANGE HOOD EXHAUST LICENSE NUMBER: H00819 ¦ SCOPE ITEM: FURNACES / AIR HANDLERS / RTUS
010-095673-00 | 010-N227-06200 | 2024-06-18 | PMEPR2425005 |  | 0 | BUILDING PERMIT/PLAN REVIEW: NEWR2346006 PLUMBING FOR 2 BATHRROMS, KITCHEN AND LAUNDRY INCLUDING THE INSTALL OF THE HOTWATER TANK,DRAINS, AND LINES
010-095673-00 | 010-N227-06200 | 2023-11-08 | FNDTR2347496 |  | 169000 | --REVISION BQ 11/9/2023-- ADDING FOOTER WIDTH ONLY TO APPROVE PLANS. PLAN APPROVAL: FINAL REVIEWED FOR COMPLIANCE UNDER: 2019 RESIDENTIAL CODE OF OHIO USE/OCCUPANCY GROUP: 1, 2, 3 FAMILY DWELLING CONSTRUCTION TYPE: V-B DESCRIPTION OF WORK: F
010-095673-00 | 010-N227-06200 | 2024-10-21 | EMEPR2442315 |  | 0 | BUILDING PERMIT/PLAN REVIEW: NEWR2346006 INSTALL NEW WIRING AS REQUIRED
010-095690-00 | 010-N227-01400 | 2019-07-22 | RSWDR1903603 |  | 4200 | Remove existing shingle roof to deck and replace with new felt underlayment, ice barrier membrane at eave, necessary flashings, and new asphalt shingles. Work to comply with RCO chapter 9 & Manufacture installation instructions. Roof Info: MAIN HOUSE AND
010-095694-00 | 010-N227-01800 | 2019-04-09 | RSWDR1901357 |  | 7000 | REMOVE EXISTING SHINGLE ROOF TO DECK AND REPLACE WITH NEW FELT UNDERLAYMENT, ICE BARRIER MEMBRANE AT EAVE, NECESSARY FLASHINGS, AND NEW ASPHALT SHINGLES. WORK TO COMPLY WITH RCO CHAPTER 9 & MANUFACTURE INSTALLATION INSTRUCTIONS.
010-095696-00 | 010-N227-02000 | 2019-02-22 |  |  |  | RECK FOR N/C
010-095697-00 | 010-N227-02100 | 2019-03-26 | EMEPR1905655 |  | 0 | BUILDING PERMIT/PLAN REVIEW: RBLD1810008 REPAIR WIRING DUE TO FALLEN TREE LIMB COMPLETION OF THE WORK DESCRIBED ON THIS PERMIT DOES NOT COMPLY BUILDING ORDER #UNSF1800237 OR ANY OTHER BUILDING ORDER ASSOCIATED WITH THIS PARCEL
010-095697-00 | 010-N227-02100 | 2019-04-02 | PMEPR1906114 |  | 0 | UNSF1800237 REPLACE WATER HEATER AND STPLEN WASHING MACHINE PIPING COMPLETION OF THE WORK DESCRIBED ON THIS PERMIT DOES NOT COMPLY BUILDING ORDER #UNSF1800237 OR ANY OTHER BUILDING ORDER ASSOCIATED WITH THIS PARCEL.
010-095697-00 | 010-N227-02100 | 2019-11-22 |  |  |  | DWLG REMODEL
010-095701-00 | 010-N227-02500 | 2019-09-17 | RSWDR1904716 |  | 5102 | REMOVE EXISTING SHINGLE ROOF TO DECK AND REPLACE WITH NEW FELT UNDERLAYMENT, ICE BARRIER MEMBRANE AT EAVE, NECESSARY FLASHINGS, AND NEW ASPHALT SHINGLES. WORK TO COMPLY WITH RCO CHAPTER 9 & MANUFACTURE INSTALLATION INSTRUCTIONS.
010-095704-00 | 010-N227-02800 | 2023-09-21 | RSWDR2340226 |  | 15000 | REMOVE EXISTING 12 WINDOW(S), 0 DOOR(S) AND REPLACE WITH NEW. WORK TO COMPLY WITH RCO 612, RCO 308, AND RCO 113.6.1 WITH A U VALUE OF 0.35 OR BETTER.WINDOWS INFO: ADDISON LITE 2 DOUBLE HUNG CONFIGURATION: EQUAL SASHES GRIDS: NONE GLASS: EXTREME 2 PANE/L
010-095704-00 | 010-N227-02800 | 2023-09-11 | PMLSR2338516 |  | 0 | MLS SCOPE: WATER HEATER REPLACEMENT
010-095704-00 | 010-N227-02800 | 2023-09-11 | MMLSR2338563 |  | 0 | MLS SCOPE: REPLACEMENT OF A SINGLE FURNACE, A/C AND/OR HEAT PUMP LICENSE NUMBER: H00951 ¦ SCOPE ITEM: FURNACES / AIR HANDLERS / RTUS
010-095709-00 | 010-N227-03300 | 2022-06-13 |  |  |  | RECK 2023 FOR COMP INT/EXT REMOD
010-095714-00 | 010-N227-03800 | 2021-08-24 | RSWDR2133334 |  | 8265 | Remove existing shingle roof to deck and replace with new felt underlayment, ice barrier membrane at eave, necessary flashings, and new asphalt shingles. Work to comply with RCO chapter 9 & Manufacture installation instructions.
010-095716-00 | 010-N227-04000 | 2021-06-30 |  |  |  | RECHECK 2022 FOR AFTER SALE REHAB/OCCUPANCY/CENTRAL AIR
010-095718-00 | 010-N227-04200 | 2021-12-01 | MMLSR2147348 |  | 0 | MLS SCOPE: REPLACEMENT OF A SINGLE FURNACE LICENSE NUMBER: H00872 ¦ SCOPE ITEM: FURNACES / AIR HANDLERS / RTUS
010-095720-00 | 010-N227-04400 | 2019-01-22 | PMLSR1901361 |  | 0 | MLS Scope: Water Heater Replacement
010-095720-00 | 010-N227-04400 | 2023-07-12 | MMLSR2328773 |  | 0 | MLS Scope: Replacement of a Single A/C Unit or Heat Pump License Number: H00286 ¦ Scope Item: air conditioning (including condensers, evaporators, compressors)
010-095722-00 | 010-N227-04600 | 2022-06-23 | PMLSR2225482 |  | 0 | MLS SCOPE: WATER HEATER REPLACEMENT
010-095722-00 | 010-N227-04600 | 2020-05-07 | RSWDR2001747 |  | 6708 | REMOVE EXISTING SHINGLE ROOF TO DECK AND REPLACE WITH NEW FELT UNDERLAYMENT, ICE BARRIER MEMBRANE AT EAVE, NECESSARY FLASHINGS, AND NEW ASPHALT SHINGLES. WORK TO COMPLY WITH RCO CHAPTER 9 & MANUFACTURE INSTALLATION INSTRUCTIONS.ROOF INFO: SHINGLE TEAR OF
010-095722-00 | 010-N227-04600 | 2023-12-11 | MMLSR2351350 |  | 0 | MLS SCOPE: REPLACEMENT OF A SINGLE FURNACE LICENSE NUMBER: H00056 ¦ SCOPE ITEM: FURNACES / AIR HANDLERS / RTUS
010-095722-00 | 010-N227-04600 | 2024-10-23 | MMLSR2442549 |  | 0 | MLS SCOPE: REPLACEMENT OF A SINGLE A/C UNIT OR HEAT PUMP LICENSE NUMBER: H00056 ¦ SCOPE ITEM: AIR CONDITIONING (INCLUDING CONDENSERS, EVAPORATORS, COMPRESSORS)
010-095727-00 | 010-N227-05100 | 2023-07-17 | MMLSR2329443 |  | 0 | MLS Scope: Replacement of a Single Furnace, A/C and/or Heat Pump License Number: H00425 ¦ Scope Item: air conditioning (including condensers, evaporators, compressors)
010-095728-00 | 010-N227-05200 | 2020-06-29 | RSWDR2002849 |  | 5193 | REMOVE EXISTING SHINGLE ROOF TO DECK AND REPLACE WITH NEW FELT UNDERLAYMENT, ICE BARRIER MEMBRANE AT EAVE, NECESSARY FLASHINGS, AND NEW ASPHALT SHINGLES. WORK TO COMPLY WITH RCO CHAPTER 9 & MANUFACTURE INSTALLATION INSTRUCTIONS.ROOF INFO: REMOVE AND REPL
010-095729-00 | 010-N227-05300 | 2021-05-20 | RSWDR2118496 |  | 8500 | Remove existing shingle roof to deck and replace with new felt underlayment, ice barrier membrane at eave, necessary flashings, and new asphalt shingles. Work to comply with RCO chapter 9 & Manufacture installation instructions.
010-095732-00 | 010-N227-05600 | 2023-05-01 | RSWDR2318080 |  | 5000 | REMOVE EXISTING SHINGLE ROOF TO DECK AND REPLACE WITH NEW FELT UNDERLAYMENT, ICE BARRIER MEMBRANE AT EAVE, NECESSARY FLASHINGS, AND NEW ASPHALT SHINGLES. WORK TO COMPLY WITH RCO CHAPTER 9 & MANUFACTURE INSTALLATION INSTRUCTIONS.ROOF INFO: HAVE TO DO LAYO
010-095732-00 | 010-N227-05600 | 2024-01-10 | RSWDR2403011 |  | 3368 | REMOVE EXISTING 0 WINDOW(S), 1 DOOR(S) AND REPLACE WITH NEW. WORK TO COMPLY WITH RCO 612, RCO 308, AND RCO 113.6.1 WITH A U VALUE OF 0.35 OR BETTER. DOORS INFO: REPLACING PATIO DOOR
010-095735-00 | 010-M164-16400 | 2024-06-12 | RSWDR2424234 |  | 312 | Remove existing 0 window(s), 1 door(s) and replace with new. Work to comply with RCO 612, RCO 308, and RCO 113.6.1 with a U Value of 0.35 or Better. Doors Info: BACK EXTERIOR DOORR
010-095735-00 | 010-M164-16400 | 2020-12-02 | MMLSR2025105 |  | 0 | MLS Scope: Replacement of a Single Furnace License Number: H00150 ¦ Scope Item: furnaces / air handlers / RTUs
010-095735-00 | 010-M164-16400 | 2020-12-02 | MMLSR2025101 |  | 0 | MLS Scope: Replacement of a Single Furnace License Number: H00150 ¦ Scope Item: furnaces / air handlers / RTUs
010-095736-00 | 010-M164-19600 | 2020-11-02 | MMLSR2022899 |  | 0 | MLS SCOPE: REPLACEMENT OF A SINGLE FURNACE, A/C AND/OR HEAT PUMP LICENSE NUMBER: H00020 ¦ SCOPE ITEM: FURNACES / AIR HANDLERS / RTUS
010-095736-00 | 010-M164-19600 | 2019-09-09 | EMLSR1918115 |  | 0 | BUILDING PERMIT/PLAN REVIEW: PLEX1907681 MLS SCOPE: ELECTRIC FOR SOLAR PHOTOVOLTAIC (PV) SYSTEM
010-095740-00 | 010-N227-07600 | 2022-02-17 | MMLSR2207624 |  | 0 | MLS SCOPE: REPLACEMENT OF A SINGLE FURNACE LICENSE NUMBER: H00150 ¦ SCOPE ITEM: FURNACES / AIR HANDLERS / RTUS
010-095743-00 | 010-N227-08100 | 2023-09-01 | RSWDR2337438 |  | 4130 | REMOVE EXISTING SHINGLE ROOF TO DECK AND REPLACE WITH NEW FELT UNDERLAYMENT, ICE BARRIER MEMBRANE AT EAVE, NECESSARY FLASHINGS, AND NEW ASPHALT SHINGLES. WORK TO COMPLY WITH RCO CHAPTER 9 & MANUFACTURE INSTALLATION INSTRUCTIONS.ROOF INFO: SHINGLE TEAR OF
010-095743-00 | 010-N227-08100 | 2023-09-13 | RSWDR2338982 |  | 1597 | REMOVE EXISTING 2 WINDOW(S), 0 DOOR(S) AND REPLACE WITH NEW. WORK TO COMPLY WITH RCO 612, RCO 308, AND RCO 113.6.1 WITH A U VALUE OF 0.35 OR BETTER.WINDOWS INFO: REMOVE AND REPLACE WINDOWS ON HOUSE LIKE FOR LIKE
010-095746-00 | 010-M127-18900 | 2019-06-28 | EMEPR1912555 |  | 0 | REPLACE 100 AMP SERVICE
010-095746-00 | 010-M127-18900 | 2019-04-06 | RSWDR1901306 |  | 13000 | REMOVE EXISTING EXTERIOR WALL COVERING SYSTEM AND REPLACE WITH NEW EXTERIOR SIDING OVER AN APPROVED WATER-RESISTIVE BARRIER. WORK TO COMPLY WITH RCO 703. REMOVE EXISTING SHINGLE ROOF TO DECK AND REPLACE WITH NEW FELT UNDERLAYMENT, ICE BARRIER MEMBRANE
010-095749-00 | 010-M127-18600 | 2021-01-28 | RSWDR2103277 |  | 2321 | Remove existing 4 window(s), 0 door(s) and replace with new. Work to comply with RCO 612, RCO 308, and RCO 113.6.1 with a U Value of 0.35 or Better.
010-095756-00 | 010-N132L-03500 | 2021-09-22 | EMEPR2137575 |  | 0 | Electric to sump pump outlet and alarm
010-095756-00 | 010-N132L-03500 | 2021-08-30 | PMEPR2134539 |  | 0 | DRY BASEMENT. Install 4” backwater valve with high water alarm. Tie on to existing 4” cast iron piping and install new schedule 40 PVC pipe and fittings. Install new sump pit and sump pump with 1 ½” check valve and schedule 40 PVC pipe and fittings.
010-095757-00 | 010-N132L-03300 | 2020-07-23 | MMLSR2014811 |  | 0 | MLS SCOPE: REPLACEMENT OF A SINGLE FURNACE, A/C AND/OR HEAT PUMP LICENSE NUMBER: H00240 ¦ SCOPE ITEM: AIR CONDITIONING (INCLUDING CONDENSERS, EVAPORATORS, COMPRESSORS)
010-095760-00 | 010-N132L-07100 | 2019-05-22 | EMEPR1909641 |  | 0 | REMOVE AND REPLACE VISIBLE ACCESSIBLE CLOTH WIRING IN BASEMENT, REMOVE RECEPTACLES AND REPLACE WITH GFI RECEPTACLES
010-095767-00 | 010-M170B-13400 | 2022-02-07 | EMEPM2206076 |  | 0 | REPLACE 100 AMP PANEL
010-095767-00 | 010-M170B-13400 | 2024-05-13 | RSWDM2419410 |  | 4520 | REMOVAL OF EXISTING ROOFING TO DECK AND INSTALLATION OF NEW ASPHALT SHINGLE ROOFING, FELT, ICE GUARD, AND FLASHINGS ON AN EXISTING MULTI-FAMILY BUILDING *GARAGE ONLY* PER OHIO BUILDING CODE SECTION 1507.2 AND MANUFACTURERS INSTALLATION INSTRUCTIONS. NO D
010-095767-00 | 010-M170B-13400 | 2024-05-13 | RSWDM2419410 |  | 4520 | REMOVAL OF EXISTING ROOFING TO DECK AND INSTALLATION OF NEW ASPHALT SHINGLE ROOFING, FELT, ICE GUARD, AND FLASHINGS ON AN EXISTING MULTI-FAMILY BUILDING *GARAGE ONLY* PER OHIO BUILDING CODE SECTION 1507.2 AND MANUFACTURERS INSTALLATION INSTRUCTIONS. NO D
010-095770-00 | 010-M019-08100 | 2023-11-16 | RSWDR2348485 |  | 9000 | REMOVE EXISTING 16 WINDOW(S), 0 DOOR(S) AND REPLACE WITH NEW. WORK TO COMPLY WITH RCO 612, RCO 308, AND RCO 113.6.1 WITH A U VALUE OF 0.35 OR BETTER.
010-095770-00 | 010-M019-08100 | 2024-04-11 | ALTR2414967 |  | 30525 | POUR NEW GARAGE FLOOR SLAB CHANGE OVERHEAD DOOR CONDFIGURATION FROM 2 SINGLE DOORS TO 1 DOUBLE DOOR
010-095770-00 | 010-M019-08100 | 2022-01-18 | EMEPR2203808 |  | 0 | REPLACE 100 AMP PANEL, METER BASE, SERVICE ENTRY WIRE, COMPLETE GROUNDING SYSTEM, WHOLE HOME SURGE PROTECTOR
010-095770-00 | 010-M019-08100 | 2023-02-20 | RSWDR2308132 |  | 1300 | REMOVE EXISTING 0 WINDOW(S), 1 DOOR(S) AND REPLACE WITH NEW. WORK TO COMPLY WITH RCO 612, RCO 308, AND RCO 113.6.1 WITH A U VALUE OF 0.35 OR BETTER.
010-095770-00 | 010-M019-08100 | 2021-08-09 | RSWDR2131136 |  | 9228 | Remove existing shingle roof to deck and replace with new felt underlayment, ice barrier membrane at eave, necessary flashings, and new asphalt shingles. Work to comply with RCO chapter 9 & Manufacture installation instructions.
010-095770-00 | 010-M019-08100 | 2021-02-26 | MMLSR2106976 |  | 0 | MLS Scope: Replacement of a Single Furnace, A/C and/or Heat Pump License Number: H01005 ¦ Scope Item: furnaces / air handlers / RTUs License Number: H01005 ¦ Scope Item: air conditioning (including condensers, evaporators, compressors)
010-095774-00 | 010-M019-08500 | 2021-07-09 | PMEPI2126323 |  | 2750 | ALT1.5 SFD BY INSTALLING 1 SUMP WELL AND PUMP IN BASEMENT FOR BLUEPRINT COLUMBUS
010-095774-00 | 010-M019-08500 | 2021-08-02 | PMEPR2130122 |  | 0 | Building Permit/Plan Review: PMEPI2126323 Single item replacement clean out/floor drain and associated fittings
010-095774-00 | 010-M019-08500 | 2021-08-02 | EMEPR2130114 |  | 0 | Building Permit/Plan Review: PMEPI2126323 Install electric outlet in basement for sump pump
010-095775-00 | 010-M019-08600 | 2022-05-24 | PMEPR2220964 |  | 0 | BUILDING PERMIT/PLAN REVIEW: ALTR2209553 REPLACE EXISTING CAST AND GALVANIZED DRAINS WITH PVC. ALTER EXISTING WATERLINES. ADD ONE HALF BATHROOM. INSTALL NEW FIXTURES.
010-095775-00 | 010-M019-08600 | 2022-03-04 | ALTR2209553 |  | 118000 | PLAN APPROVAL: FINAL REVIEWED FOR COMPLIANCE UNDER: 2019 RESIDENTIAL CODE OF OHIO DESCRIPTION OF WORK: ALTER A TOTAL OF (2) EXISTING FULL BATHROOMS, (1) MASTER BEDROOM, AND ADD (1) HALF BATH IN EXISTING GARAGE. NO STRUCTURAL FRAMING CHANGES ANTICIPAT
010-095775-00 | 010-M019-08600 | 2023-06-14 |  |  |  | RECHECK 2024 FOR REAR ADDNS
010-095775-00 | 010-M019-08600 | 2022-04-20 | MMEPR2216277 |  | 0 | BUILDING PERMIT/PLAN REVIEW: ALTR2209553 REMODEL: MISC DUCT & DEVICES; VENT (3) BATH FANS; CA222305-R LICENSE NUMBER: H00140 ¦ SCOPE ITEM: DUCTWORK / DAMPERS LICENSE NUMBER: H00140 ¦ SCOPE ITEM: DUCTWORK / DAMPERS
010-095775-00 | 010-M019-08600 | 2022-05-04 | EMEPR2218118 |  | 0 | BUILDING PERMIT/PLAN REVIEW: ALTR2209553 WIRE 3 BATHROOMS
010-095781-00 | 010-N158-01300 | 2019-11-06 | MMLSR1922804 |  | 0 | MLS SCOPE: REPLACEMENT OF A SINGLE FURNACE LICENSE NUMBER: H00286 ¦ SCOPE ITEM: FURNACES / AIR HANDLERS / RTUS
010-095784-00 | 010-M033-06500 | 2019-10-08 | PMLSR1920543 |  | 0 | MLS SCOPE: WATER HEATER REPLACEMENT
010-095785-00 | 010-O014L-01600 | 2023-01-26 | FSUPC2305156 |  | 0 | 3838 INDIANOLA AVE STAND ALONE PERMIT ALTERATION TO EXISTING FIRE SPRINKLER SYSTEM TO ADD 4 SPRINKLERS FOR NEW BOILER.
010-095785-00 | 010-O014L-01600 | 2023-02-20 | EMEPC2308120 |  | 0 | BUILDING PERMIT/PLAN REVIEW: ADDC2139995 ELECTRICAL WORK PER THE APPROVED BUILDING PERMIT DRAWINGS
010-095785-00 | 010-O014L-01600 | 2023-01-26 | FSUPC2305156 |  | 0 | 3838 INDIANOLA AVE STAND ALONE PERMIT ALTERATION TO EXISTING FIRE SPRINKLER SYSTEM TO ADD 4 SPRINKLERS FOR NEW BOILER.
010-095785-00 | 010-O014L-01600 | 2023-08-16 | MMEPC2334717 |  | 0 | BUILDING PERMIT/PLAN REVIEW: ADDC2139995 NEW 1 STORY ADDITION TO AN EXISTING BUILDING FOR A BOILER ROOM EXPANSION. SCOPE OF WORK INCLUDES NEW FOUNDATION, SLAB, FRAMING, HVAC SYSTEMS, PLUMBING SYSTEMS, RECEPTACLES, LIGHTING, WIRING, STAIRWAY, EXTERIOR ST
010-095785-00 | 010-O014L-01600 | 2023-10-20 | MMEPC2344877 |  | 0 | DEINSTALL & DISPOSE OF EXISTING 12 1/5 TON ROOF TOP UNIT. FURNISH & INSTALL CARRIER 12 1/5 TON ROOF TOP UNIT TO REPLACE EXISTING. LICENSE NUMBER: H00173 ¦ SCOPE ITEM: FURNACES / AIR HANDLERS / RTUS
010-095785-00 | 010-O014L-01600 | 2023-10-20 | MMEPC2344883 |  | 0 | STATUS CHANGE: 10/23/2023 - REFER TO MMEPC2344877 UNSTALL & DISPOSE OF EXISTING 12 1/2 TON ROOF TOP UNIT THAT SERVES THE SPICE ROOM. FURNISH & INSTALL NEW CARRIER 12 1/2 TON ROOF TOP UNIT TO REPLACE EXISTING. LICENSE NUMBER: H00173 ¦ SCOPE ITEM: FU
010-095792-00 | 010-M158-02900 | 2021-01-01 |  |  |  | SPL/NWP/VD
010-095793-00 | 010-M161-01500 | 2022-05-10 | MMLSR2218971 |  | 0 | MLS SCOPE: REPLACEMENT OF A SINGLE A/C UNIT OR HEAT PUMP LICENSE NUMBER: H00434 ¦ SCOPE ITEM: AIR CONDITIONING (INCLUDING CONDENSERS, EVAPORATORS, COMPRESSORS)
010-095793-00 | 010-M161-01500 | 2022-05-24 | EMEPR2221010 |  | 0 | INSTALL 240V CIRCUIT FOR A/C UNIT
010-095801-00 | 010-R051-00700 | 2021-04-17 | RSWDR2113744 |  | 4142 | REMOVE EXISTING 10 WINDOW(S), 0 DOOR(S) AND REPLACE WITH NEW. WORK TO COMPLY WITH RCO 612, RCO 308, AND RCO 113.6.1 WITH A U VALUE OF 0.35 OR BETTER.
010-095804-00 | 010-N128-00400 | 2024-10-30 | RSWDR2443442 |  | 13000 | REMOVE EXISTING 2 WINDOW(S), 0 DOOR(S) AND REPLACE WITH NEW. WORK TO COMPLY WITH RCO 612, RCO 308, AND RCO 113.6.1 WITH A U VALUE OF 0.35 OR BETTER.
010-095806-00 | 010-M170B-05700 | 2021-08-18 | PMEPR2132465 |  | 0 | install backwater valve and repipe floor drain using pvc plastic pipe and fittings
010-095809-00 | 010-N255-02300 | 2019-01-30 | EMEPR1902018 |  | 0 | INSTALL OUTLET FOR SUMP PUMP
010-095810-00 | 010-N260L-00500 | 2023-05-16 | EMLSR2320216 |  | 0 | MLS SCOPE: TEMPORARY/FREESTANDING SERVICE (UP TO 200 AMPS DURING CONSTRUCTION)
010-095810-00 | 010-N260L-00500 | 2019-06-07 | ROOFC1905711 |  | 34700 | BUILDING PERMIT TO REMOVE EXISTING ROOFING TO DECK AND REPLACE WITH NEW .060 ADHERED EPDM RUBBER ROOFING, R-25 INSULATION, PENETRATIONS AND FLASHINGS ON AN EXISTING COMMERCIAL BUILDING. SPECS PROVIDED. BOTH AN INSULATION AND FINAL BUILDING INSPECTION WIL
010-095810-00 | 010-N260L-00500 | 2021-06-03 | RSWDM2120727 |  | 1989 | Building permit to remove (1) exterior patio door and replace with new patio door and hardware in same size opening of residential unit E only in an existing multi-family building. No drawings or specs provided. A final building structural inspection
010-095810-00 | 010-N260L-00500 | 2021-09-24 | EMEPM2137899 |  | 0 | MULTI REPLACE METER PUCK
010-095810-00 | 010-N260L-00500 | 2023-01-04 | EMEPM2302306 |  | 0 | REPLACE DAMAGED PANEL AND METER.
010-095810-00 | 010-N260L-00500 | 2023-05-16 | EMEPC2320301 |  | 0 | REPLACE UG FROM THE TRANSFORMER TO THE BUILDING
010-095810-00 | 010-N260L-00500 | 2023-11-29 | DEMO2349746 |  | 21000 | DEMOLITION OF 1500 SQ FT SWIMMING POOL
010-095810-00 | 010-N260L-00500 | 2023-11-29 | DEMO2349746 |  | 21000 | DEMOLITION OF 1500 SQ FT SWIMMING POOL
010-095811-00 | 010-J034-05500 | 2019-05-13 | EMEPR1908874 |  | 0 | BUILDING PERMIT/PLAN REVIEW: RBLD1809988 ROUGH AND FINISH WIRE FRAME GARAGE
010-095811-00 | 010-J034-05500 | 2019-07-30 | MMLSR1914959 |  | 0 | MLS SCOPE: REPLACEMENT OF A SINGLE A/C UNIT OR HEAT PUMP LICENSE NUMBER: H00359 ¦ SCOPE ITEM: AIR CONDITIONING (INCLUDING CONDENSERS, EVAPORATORS, COMPRESSORS)
010-095812-00 | 010-R051-00800 | 2021-10-27 | MMLSR2142565 |  | 0 | MLS Scope: Replacement of a Single Furnace, A/C and/or Heat Pump License Number: H00150 ¦ Scope Item: furnaces / air handlers / RTUs
010-095812-00 | 010-R051-00800 | 2023-04-28 | RSWDR2317721 |  | 9310 | Remove existing shingle roof to deck and replace with new felt underlayment, ice barrier membrane at eave, necessary flashings, and new asphalt shingles. Work to comply with RCO chapter 9 & Manufacture installation instructions.Roof Info: TEAR OFF OLD SH
010-095812-00 | 010-R051-00800 | 2024-06-05 | PMLSR2423076 |  | 0 | MLS Scope: Water Heater Replacement
010-095813-00 | 010-M019-12400 | 2019-07-10 | MMLSR1913344 |  | 0 | MLS Scope: Replacement of a Single Furnace, A/C and/or Heat Pump License Number: H00020 ¦ Scope Item: air conditioning (including condensers, evaporators, compressors)
010-095814-00 | 010-M019-16200 | 2021-12-23 | PMEPR2150131 |  | 0 | BUILDING PERMIT/PLAN REVIEW: ALTR2149048 PLUMBING PER PLANS
010-095814-00 | 010-M019-16200 | 2023-06-14 |  |  |  | RECHECK 2024 FOR REAR ADDNS
010-095814-00 | 010-M019-16200 | 2021-12-27 | MMEPR2150277 |  | 0 | BUILDING PERMIT/PLAN REVIEW: ALTR2149048 REPLACE FURNACE AND A/C ADD 3 DUCT RUNS TO BASEMENT REMODEL CHANGE 3 DUCT RUNS IN BASEMENT DUE TO REMOEL LICENSE NUMBER: H00011
010-095814-00 | 010-M019-16200 | 2021-12-23 | MMEPR2150126 |  | 0 | BUILDING PERMIT/PLAN REVIEW: ALTR2149048 FUEL GAS PER PLANS LICENSE NUMBER: P00131
010-095814-00 | 010-M019-16200 | 2021-12-23 | MMEPR2150126 |  | 0 | BUILDING PERMIT/PLAN REVIEW: ALTR2149048 FUEL GAS PER PLANS LICENSE NUMBER: P00131
010-095814-00 | 010-M019-16200 | 2021-12-27 | EMEPR2150371 |  | 0 | BUILDING PERMIT/PLAN REVIEW: ALTR2149048 WIRING OF A BASEMENT.
010-095814-00 | 010-M019-16200 | 2021-12-14 | ALTR2149048 |  | 21250 | PLAN APPROVAL: FINAL REVIEWED FOR COMPLIANCE UNDER: 2019 RESIDENTIAL CODE OF OHIO DESCRIPTION OF WORK: ALTER A 1.5 STORY FRAME, 1 FAMILY DWELLING BY FINISHING THE BASEMENT TO CREATE HABITABLE SPACE. SCOPE OF WORK INCLUDES NEW FRAMING, INSULATION, DRY
010-095823-00 | 010-M038L-06600 | 2023-10-19 | RSWDR2344756 |  | 1597 | Remove existing 1 window(s), 0 door(s) and replace with new. Work to comply with RCO 612, RCO 308, and RCO 113.6.1 with a U Value of 0.35 or Better.
010-095826-00 | 010-M038L-06700 | 2024-06-17 | RSWDR2424845 |  | 10000 | REMOVE EXISTING SHINGLE ROOF TO DECK AND REPLACE WITH NEW FELT UNDERLAYMENT, ICE BARRIER MEMBRANE AT EAVE, NECESSARY FLASHINGS, AND NEW ASPHALT SHINGLES. WORK TO COMPLY WITH RCO CHAPTER 9 & MANUFACTURE INSTALLATION INSTRUCTIONS.ROOF INFO: ROOF REPLACEMENT
010-095828-00 | 010-M038L-06900 | 2025-02-13 |  |  |  | POSS REMOD
010-095829-00 | 010-M038L-07000 | 2023-07-12 | RSWDR2328791 |  | 25000 | Remove existing 0 window(s), 1 door(s) and replace with new. Work to comply with RCO 612, RCO 308, and RCO 113.6.1 with a U Value of 0.35 or Better. Doors Info: The back security door Remove existing shingle roof to deck and replace with new felt under
010-095831-00 | 010-M038L-07200 | 2019-10-17 | EMEPR1921329 |  | 0 | NEW SERVICE ENTRANCE 100 AMP PANEL , GROUND RODS
010-095831-00 | 010-M038L-07200 | 2022-01-18 | EMEPR2203776 |  | 0 | BUILDING PERMIT/PLAN REVIEW: ADDR2146857 STANDARD WIRING FOR 6 CONNECTIONS/WALL PLUGS. 6 CONNECTIONS TO LIGHTS
010-095832-00 | 010-M038L-07300 | 2022-03-14 | PMEPR2210808 |  | 0 | REPLACE WATER HEATER AND BASEMENT WATER LINE RE-PIPE.ANY NEW WATER DISTRIBUTION PIPE AND FITTINGS WILL COMPLY WITH ONE OF THE REFERENCED STANDARDS LISTED IN OPC TABLE 605.4 OR 605.5. ANY NEW VALVES WILL COMPLY WITH ONE OF THE REFERENCED STANDARDS LISTED
010-095834-00 | 010-M128B-05300 | 2021-10-19 | ALTR2141405 |  | 4050 | Plan Approval: Final Reviewed For Compliance Under: 2019 Residential Code Of Ohio Use/Occupancy Group: 1, 2, 3 Family Dwelling Construction Type: V-B Description Of Work: Alter a 1 Story Framed, 1 Family Dwelling by installing 9 Carbon Fiber Str
010-095834-00 | 010-M128B-05300 | 2022-07-05 | MMLSR2226910 |  | 0 | MLS SCOPE: REPLACEMENT OF A SINGLE A/C UNIT OR HEAT PUMP LICENSE NUMBER: H00286 ¦ SCOPE ITEM: AIR CONDITIONING (INCLUDING CONDENSERS, EVAPORATORS, COMPRESSORS)
010-095834-00 | 010-M128B-05300 | 2023-02-06 | RSWDR2306344 |  | 12000 | Remove existing exterior wall covering system and replace with new exterior siding over an approved water-resistive barrier. Work to comply with RCO 703.Siding Info: FULL SIDING REPLACEMENT-Vinyl siding, underlayment, and all components, aluminum window
010-095836-00 | 010-M128B-05500 | 2023-12-06 | MMLSR2350675 |  | 0 | MLS SCOPE: REPLACEMENT OF A SINGLE FURNACE LICENSE NUMBER: H00286 ¦ SCOPE ITEM: FURNACES / AIR HANDLERS / RTUS
010-095839-00 | 010-M128B-05800 | 2022-12-05 | MMEPR2248222 |  | 0 | New Gas Service - Rough with pressure test and final inspection required License Number: HO9999
010-095841-00 | 010-M128B-06000 | 2019-07-25 | EMEPR1914665 |  | 0 | BUILDING PERMIT/PLAN REVIEW: ALTR1907477 ADD (1) GFCI FOR SUMP-PUMP.
010-095841-00 | 010-M128B-06000 | 2019-07-23 | ALTR1907477 |  | 15480 | ALTER 1 ½ STORY SINGLE FAMILY DWELLING BY INSTALLING INTERIOR PERIMETER DRAIN SUMP WELL AND PUMP. SEPARATE ELECTRIC REQUIRED FOR PUMP ELECTRIC IF NEEDED. MLS
010-095842-00 | 010-M128B-06100 | 2019-04-08 | RSWDR1901347 |  | 2592 | REMOVE EXISTING SHINGLE ROOF TO DECK AND REPLACE WITH NEW FELT UNDERLAYMENT, ICE BARRIER MEMBRANE AT EAVE, NECESSARY FLASHINGS, AND NEW ASPHALT SHINGLES. WORK TO COMPLY WITH RCO CHAPTER 9 & MANUFACTURE INSTALLATION INSTRUCTIONS.ROOF INFO: SHINGLE TEAR OF
010-095844-00 | 010-M128B-06300 | 2024-09-18 | EMEPR2438048 |  | 0 | PANEL UPGRADE & FOUR NEW OUTLET *NOTE THAT WITH 2023 NATIONAL ELECTRIC CODE THAT INSTALLATION MUST COMPLY WITH NEC 230.85(C) FOR EXTERIOR EMERGENCY DISCONNECT REQUIREMENT.
010-095846-00 | 010-M128B-06500 | 2024-04-03 | MMLSR2413941 |  | 0 | MLS SCOPE: REPLACEMENT OF A SINGLE A/C UNIT OR HEAT PUMP LICENSE NUMBER: H00255 ¦ SCOPE ITEM: AIR CONDITIONING (INCLUDING CONDENSERS, EVAPORATORS, COMPRESSORS)
010-095848-00 | 010-M128B-06700 | 2021-12-02 | RSWDR2147605 |  | 1800 | REMOVE EXISTING SHINGLE ROOF TO DECK AND REPLACE WITH NEW FELT UNDERLAYMENT, ICE BARRIER MEMBRANE AT EAVE, NECESSARY FLASHINGS, AND NEW ASPHALT SHINGLES. WORK TO COMPLY WITH RCO CHAPTER 9 & MANUFACTURE INSTALLATION INSTRUCTIONS.
010-095849-00 | 010-M128B-06800 | 2021-04-07 | MMLSR2112332 |  | 0 | MLS Scope: Replacement of a Single A/C Unit or Heat Pump License Number: H00102 ¦ Scope Item: air conditioning (including condensers, evaporators, compressors)
010-095849-00 | 010-M128B-06800 | 2020-02-21 | PMLSR2003923 |  | 0 | MLS SCOPE: WATER HEATER REPLACEMENT
010-095849-00 | 010-M128B-06800 | 2024-11-04 | EMEPR2444001 |  | 0 | REPLACE 100 AMP PANEL, METER/ DISCONNECT, SERVICE ENTRY WIRE, COMPLETE GROUNDING SYSTEM, WHOLE HOME SURGE PROTECTION
010-095851-00 | 010-M128B-07000 | 2021-06-21 | RSWDR2123315 |  | 6400 | Remove existing shingle roof to deck and replace with new felt underlayment, ice barrier membrane at eave, necessary flashings, and new asphalt shingles. Work to comply with RCO chapter 9 & Manufacture installation instructions.
010-095853-00 | 010-M128B-07200 | 2020-06-24 | ALTR2005622 |  | 3600 | PLAN APPROVAL: FINAL REVIEWED FOR COMPLIANCE UNDER: 2019 RESIDENTIAL CODE OF OHIO USE/OCCUPANCY GROUP: 1, 2, 3 FAMILY DWELLING CONSTRUCTION TYPE: V-B DESCRIPTION OF WORK: ALTER A 1 STORY FRAMED, 1 FAMILY DWELLING BY INSTALLING (6) INTELLI-BRACES
010-095853-00 | 010-M128B-07200 | 2024-05-14 | PMLSR2419541 |  | 0 | MLS SCOPE: WATER HEATER REPLACEMENT
010-095854-00 | 010-M128B-07300 | 2023-07-07 | RSWDR2328010 |  | 7298 | Remove existing shingle roof to deck and replace with new felt underlayment, ice barrier membrane at eave, necessary flashings, and new asphalt shingles. Work to comply with RCO chapter 9 & Manufacture installation instructions.
010-095857-00 | 010-M128B-07600 | 2022-07-08 | EMEPR2227550 |  | 0 | BUILDING PERMIT/PLAN REVIEW: ALTR2133450 ELECTRIC PER PLANS
010-095858-00 | 010-M128B-07700 | 2022-08-11 | EMLSR2232616 |  | 0 | BUILDING PERMIT/PLAN REVIEW: PLEX2231561 MLS SCOPE: ELECTRIC FOR SOLAR PHOTOVOLTAIC (PV) SYSTEM
010-095859-00 | 010-M128B-07800 | 2020-07-06 | ADDR2006019 |  | 5000 | PLAN APPROVAL: FINAL REVIEWED FOR COMPLIANCE UNDER: 2019 RESIDENTIAL CODE OF OHIO USE/OCCUPANCY GROUP: 1, 2, 3 FAMILY DWELLING CONSTRUCTION TYPE: V-B DESCRIPTION OF WORK: ALTER A 1 STORY FRAMED, 1 FAMILY DWELLING: PROJECT SCOPE IS TO REMOVE THE
010-095863-00 | 010-M128B-08200 | 2021-10-22 | RSWDR2141969 |  | 1500 | Remove existing 0 window(s), 1 door(s) and replace with new. Work to comply with RCO 612, RCO 308, and RCO 113.6.1 with a U Value of 0.35 or Better. Remove existing exterior wall covering system and replace with new exterior siding over an approved wat
010-095868-00 | 010-M128B-08700 | 2020-05-29 | RSWDR2002152 |  | 5450 | REMOVE EXISTING SHINGLE ROOF TO DECK AND REPLACE WITH NEW FELT UNDERLAYMENT, ICE BARRIER MEMBRANE AT EAVE, NECESSARY FLASHINGS, AND NEW ASPHALT SHINGLES. WORK TO COMPLY WITH RCO CHAPTER 9 & MANUFACTURE INSTALLATION INSTRUCTIONS.
010-095868-00 | 010-M128B-08700 | 2020-07-24 | EMLSR2014943 |  | 0 | BUILDING PERMIT/PLAN REVIEW: PLEX2005210 MLS SCOPE: ELECTRIC FOR SOLAR PHOTOVOLTAIC (PV) SYSTEM
010-095869-00 | 010-M128B-08800 | 2019-04-30 |  |  |  | INT REMOD
010-095870-00 | 010-M128B-08900 | 2020-03-23 | MMLSR2005994 |  | 0 | MLS SCOPE: REPLACEMENT OF A SINGLE FURNACE LICENSE NUMBER: H00150 ¦ SCOPE ITEM: FURNACES / AIR HANDLERS / RTUS
010-095870-00 | 010-M128B-08900 | 2021-10-01 | PMLSR2139014 |  | 0 | MLS Scope: Back water valve
010-095881-00 | 010-M128B-10000 | 2021-05-28 | MMLSR2119995 |  | 0 | MLS Scope: Replacement of a Single Furnace, A/C and/or Heat Pump License Number: H00286 ¦ Scope Item: air conditioning (including condensers, evaporators, compressors)
010-095881-00 | 010-M128B-10000 | 2024-01-30 | ALTR2405247 |  | 2000 | Plan Approval: Final Reviewed For Compliance Under: 2019 Residential Code Of Ohio Use/Occupancy Group: 1, 2, 3 Family Dwelling Construction Type: V-B Description Of Work: Alter a 2 Story Framed, 1 Family Dwelling by installing 3 Carbon Fiber Str
010-095885-00 | 010-M128B-10400 | 2022-09-15 | EMEPC2237185 |  | 0 | INSTALL SMALL CELL INTEGRATED POLE WITH 120/240 3 WIRE UNDERGROUND SERVICE WITH 100 AMP METER, 12 SAPCE 100 AMP MAIN PANEL AND GROUNDING
010-095886-00 | 010-M073-10400 | 2022-05-05 |  |  |  | COMPL OF FIRE DAMAGE
010-095886-00 | 010-M073-10400 | 2021-01-03 | MMEPC2100009 |  | 0 | BUILDING PERMIT/PLAN REVIEW: DMGC2010121 REPLACE DAMAGED FLEX DUCTING AND DIFFUSERS LICENSE NUMBER: H00187 ¦ SCOPE ITEM: DUCTWORK / DAMPERS
010-095886-00 | 010-M073-10400 | 2020-12-04 | EMEPC2025304 |  | 0 | BUILDING PERMIT/PLAN REVIEW: DMGC2010121 ROUGH AND FINISH WIRE TO REPAIR FIRE DAMAGED ELECTRICAL WIRING
010-095886-00 | 010-M073-10400 | 2020-07-08 | EMEPC2013511 |  | 0 | DISCONNECT WIRES AFFECTED BY FIRE TO ENERGIZE SPACE UNAFFECTED. LETTER FROM CONTRACTOR REQUIRED TO BE ONSITE AT TIME OF INSPECTION. FUTURE PERMIT WILL BE REQUIRED AFTER BUILDING PERMIT IS ISSUED FOR REPAIRS.
010-095887-00 | 010-M128A-02300 | 2022-10-03 | PMLSR2239521 |  | 0 | MLS SCOPE: WATER HEATER REPLACEMENT
010-095887-00 | 010-M128A-02300 | 2020-01-15 | RSWDR2000204 |  | 9600 | REMOVE EXISTING SHINGLE ROOF TO DECK AND REPLACE WITH NEW FELT UNDERLAYMENT, ICE BARRIER MEMBRANE AT EAVE, NECESSARY FLASHINGS, AND NEW ASPHALT SHINGLES. WORK TO COMPLY WITH RCO CHAPTER 9 & MANUFACTURE INSTALLATION INSTRUCTIONS.ROOF INFO: SHINGLE TEAR OF
010-095893-00 | 010-M128A-07300 | 2023-08-30 | RSWDR2337066 |  | 4867 | Remove existing 7 window(s), 0 door(s) and replace with new. Work to comply with RCO 612, RCO 308, and RCO 113.6.1 with a U Value of 0.35 or Better.Windows Info: Remove and replace windows on house like for like
010-095895-00 | 010-O053C-08000 | 2022-04-14 | RSWDR2215483 |  | 1194 | REMOVE EXISTING 0 WINDOW(S), 1 DOOR(S) AND REPLACE WITH NEW. WORK TO COMPLY WITH RCO 612, RCO 308, AND RCO 113.6.1 WITH A U VALUE OF 0.35 OR BETTER.
010-095896-00 | 010-M128A-07500 | 2022-02-24 | RSWDR2208383 |  | 12000 | REMOVE EXISTING 10 WINDOW(S), 0 DOOR(S) AND REPLACE WITH NEW. WORK TO COMPLY WITH RCO 612, RCO 308, AND RCO 113.6.1 WITH A U VALUE OF 0.35 OR BETTER. REMOVE EXISTING EXTERIOR WALL COVERING SYSTEM AND REPLACE WITH NEW EXTERIOR SIDING OVER AN APPROVED W
010-095899-00 | 010-M128A-10500 | 2021-04-26 | RSWDR2114966 |  | 8998 | Remove existing shingle roof to deck and replace with new felt underlayment, ice barrier membrane at eave, necessary flashings, and new asphalt shingles. Work to comply with RCO chapter 9 & Manufacture installation instructions.
010-095900-00 | 010-M128A-10600 | 2024-09-06 | PMLSR2436365 |  | 0 | MLS SCOPE: GAS WATER HEATER REPLACEMENT
010-095905-00 | 010-A048-00600 | 2021-05-20 | RSWDR2118647 |  | 10000 | REMOVE EXISTING 24 WINDOW(S), 1 DOOR(S) AND REPLACE WITH NEW. WORK TO COMPLY WITH RCO 612, RCO 308, AND RCO 113.6.1 WITH A U VALUE OF 0.35 OR BETTER. APPROVED PER COA VV21-06-015
010-095905-00 | 010-A048-00600 | 2021-10-05 | RSWDR2139343 |  | 15000 | REMOVE EXISTING SHINGLE ROOF TO DECK AND REPLACE WITH NEW FELT UNDERLAYMENT, ICE BARRIER MEMBRANE AT EAVE, NECESSARY FLASHINGS, AND NEW ASPHALT SHINGLES. WORK TO COMPLY WITH RCO CHAPTER 9 & MANUFACTURE INSTALLATION INSTRUCTIONS. APPROVED PER COA VV-21-10
010-095906-00 | 010-N030-01700 | 2023-06-28 | EMEPR2326884 |  | 0 | INSTALL ELECTRICAL PANEL (200 AMP) AND REPAIR CUT WIRING WHERE NEEDED
010-095906-00 | 010-N030-01700 | 2023-07-06 | MMLSR2327977 |  | 0 | MLS SCOPE: REPLACEMENT OF A SINGLE FURNACE, A/C AND/OR HEAT PUMP LICENSE NUMBER: H00415 ¦ SCOPE ITEM: AIR CONDITIONING (INCLUDING CONDENSERS, EVAPORATORS, COMPRESSORS)
010-095906-00 | 010-N030-01700 | 2023-12-28 | MMEPR2353059 |  | 0 | NEW GAS LINES, REPAIR. LICENSE NUMBER: P00868 ¦ SCOPE ITEM: FUEL GAS OR LP GAS
010-095906-00 | 010-N030-01700 | 2024-02-04 | PMLSR2405827 |  | 0 | MLS SCOPE: WATER HEATER REPLACEMENT
010-095906-00 | 010-N030-01700 | 2024-02-04 | PMLSR2405827 |  | 0 | MLS SCOPE: WATER HEATER REPLACEMENT
010-095906-00 | 010-N030-01700 | 2023-12-28 | MMEPR2353059 |  | 0 | NEW GAS LINES, REPAIR. LICENSE NUMBER: P00868 ¦ SCOPE ITEM: FUEL GAS OR LP GAS
010-095908-00 | 010-N030-01600 | 2020-07-23 |  |  |  | RE CK 2021 FOR COMPL OF INT/EXT UPDATES
010-095908-00 | 010-N030-01600 | 2019-09-06 | EMEPR1918024 |  | 0 | INSTALL NEW100 AMP. SERVICE PANELS, BREAKERS, METER CAN, WIRE,GROUND. GFI OUTLET KITCHEN AND BATH CIRCUIT FOR SUMPUMP REPLACE 3 P C FIXTURE ** NO DRYWALL TO BE REMOVED **
010-095916-00 | 010-N030C-05500 | 2022-11-25 | RSWDR2247051 |  | 13000 | Remove existing 13 window(s), 0 door(s) and replace with new. Work to comply with RCO 612, RCO 308, and RCO 113.6.1 with a U Value of 0.35 or Better.Windows Info: Envision 7 Double Hung Configuration: Equal Sashes Grids: None Glass: Extreme 2 Pane/Low-E
010-095920-00 | 010-M128A-15500 | 2022-11-15 | MMLSR2245775 |  | 0 | MLS Scope: Replacement of a Single Furnace, A/C and/or Heat Pump License Number: H00150 ¦ Scope Item: furnaces / air handlers / RTUs
010-095924-00 | 010-M128A-15900 | 2020-06-08 | PMLSR2010881 |  | 0 | MLS SCOPE: WATER HEATER REPLACEMENT
010-095924-00 | 010-M128A-15900 | 2023-08-07 | ALTR2333167 |  | 5000 | PLAN APPROVAL: FINAL REVIEWED FOR COMPLIANCE UNDER: 2019 RESIDENTIAL CODE OF OHIO DESCRIPTION OF WORK: ALTER A 1 STORY FRAME, 1 FAMILY DWELLING BY INSTALLING 1 BASEMENT EGRESS WINDOW AND WINDOW WELL ON SOUTH WALL PER APPROVED PLANS. ELECTRICAL LIG
010-095926-00 | 010-M128A-16000 | 2020-09-17 | MMLSR2019224 |  | 0 | MLS SCOPE: REPLACEMENT OF A SINGLE FURNACE LICENSE NUMBER: H00434 ¦ SCOPE ITEM: FURNACES / AIR HANDLERS / RTUS
010-095927-00 | 010-M184B-05500 | 2025-01-01 |  |  |  | SPL/NWP/VD
010-095928-00 | 010-M128A-16200 | 2021-12-13 | RSWDR2148841 |  | 7958 | REMOVE EXISTING SHINGLE ROOF TO DECK AND REPLACE WITH NEW FELT UNDERLAYMENT, ICE BARRIER MEMBRANE AT EAVE, NECESSARY FLASHINGS, AND NEW ASPHALT SHINGLES. WORK TO COMPLY WITH RCO CHAPTER 9 & MANUFACTURE INSTALLATION INSTRUCTIONS.
010-095929-00 | 010-M128A-16300 | 2023-02-27 | PMEPR2309168 |  | 0 | BUILDING PERMIT/PLAN REVIEW: ALTR2309164 REPOSITION EXISTING TOILET & VANITY AND DRAIN AND FAUCET FOR NEW TUB
010-095929-00 | 010-M128A-16300 | 2023-02-27 | EMEPR2309169 |  | 0 | BUILDING PERMIT/PLAN REVIEW: ALTR2309164 MOVE EXISTING LIGHT SWITCH AND ADD NEW GFCI AT SINK
010-095929-00 | 010-M128A-16300 | 2023-02-27 | ALTR2309164 |  | 3000 | PLAN APPROVAL: FINAL REVIEWED FOR COMPLIANCE UNDER: 2019 RESIDENTIAL CODE OF OHIO DESCRIPTION OF WORK: ALTER A 1 STORY FRAME, 1 FAMILY DWELLING BY ADDING TUB TO EXISTING 1ST FLOOR HALF BATHROOM PER APPROVED PLAN AND SCOPE OF WORK. INSULATION INSPECTI
010-095930-00 | 010-M128A-16400 | 2023-07-19 | EMEPR2329975 |  | 0 | Install Breaker Box
010-095930-00 | 010-M128A-16400 | 2024-05-01 | ALTR2417752 |  | 6800 | Plan Approval: Final Reviewed For Compliance Under: 2019 Residential Code Of Ohio Description Of Work: Alter a 1 Story Frame, 1 Family Dwelling residence. Alteration includes adding new framing and drywall, removing/replacing siding on the north sid
010-095934-00 | 010-N258E-01500 | 2022-02-02 | ROOFC2205775 |  | 56140 | REMOVE ALL EXISTING ROOFING TO DECK. NEW SHINGLE ROOFING SYSTEM OVER ICE AND WATER SHIELD ON ENTIRE ROOF.
010-095934-00 | 010-N258E-01500 | 2021-08-11 | FALRC2131664 |  | 0 | ALTER EXISTING FIRE ALARM SYSTEM FOR CITY OF COLUMBUS FIRE STATION #23 BY INSTALLING NEW DEVICES IN ADDITION TO THE STATION. REFERENCE B.P. ADDC2006755 - (2) A/V DEVICES, (1) SMOKE DETECTOR.
010-095934-00 | 010-N258E-01500 | 2021-09-17 | PMEPC2136903 |  | 0 | BUILDING PERMIT/PLAN REVIEW: ADDC2006755 INSTALL DRAINS AND WATER LINES PER DRAWINGS
010-095934-00 | 010-N258E-01500 | 2021-09-17 | MMEPC2136905 |  | 0 | BUILDING PERMIT/PLAN REVIEW: ADDC2006755 INSTALL GAS LINES PER DRAWING LICENSE NUMBER: P00770 ¦ SCOPE ITEM: FUEL GAS OR LP GAS
010-095934-00 | 010-N258E-01500 | 2021-09-16 | MMEPC2136706 |  | 0 | BUILDING PERMIT/PLAN REVIEW: ADDC2006755 VRF SYSTEM, FAN COIL AND EXHAUST FAN AND ASSOCIATED DUCT WORK LICENSE NUMBER: H00067 ¦ SCOPE ITEM: EXHAUST SYSTEMS (HOODS, FANS, ETC)
010-095934-00 | 010-N258E-01500 | 2021-08-11 | FALRC2131664 |  | 0 | ALTER EXISTING FIRE ALARM SYSTEM FOR CITY OF COLUMBUS FIRE STATION #23 BY INSTALLING NEW DEVICES IN ADDITION TO THE STATION. REFERENCE B.P. ADDC2006755 - (2) A/V DEVICES, (1) SMOKE DETECTOR.
010-095934-00 | 010-N258E-01500 | 2021-08-10 | EMEPC2131431 |  | 0 | BUILDING PERMIT/PLAN REVIEW: ADDC2006755 RENOVATION AND ADDITION TO EXISTING FIRE STATION #23
010-095934-00 | 010-N258E-01500 | 2022-04-29 |  |  |  | COMPL OF REAR ADDN
010-095940-00 | 010-M154L-00200 | 2020-07-21 | MMLSR2014641 |  | 0 | MLS SCOPE: REPLACEMENT OF A SINGLE A/C UNIT OR HEAT PUMP LICENSE NUMBER: H00825 ¦ SCOPE ITEM: AIR CONDITIONING (INCLUDING CONDENSERS, EVAPORATORS, COMPRESSORS)
010-095940-00 | 010-M154L-00200 | 2021-02-15 | PMLSR2105458 |  | 0 | MLS Scope: Water Heater Replacement
010-095940-00 | 010-M154L-00200 | 2023-08-30 | MMLSR2336907 |  | 0 | MLS Scope: Replacement of a Single Furnace License Number: H01263 ¦ Scope Item: furnaces / air handlers / RTUs
010-095942-00 | 010-M154L-00400 | 2019-06-17 | MMLSR1911534 |  | 0 | MLS SCOPE: REPLACEMENT OF A SINGLE FURNACE, A/C AND/OR HEAT PUMP LICENSE NUMBER: H00425 ¦ SCOPE ITEM: AIR CONDITIONING (INCLUDING CONDENSERS, EVAPORATORS, COMPRESSORS)
010-095948-00 | 010-M154L-01000 | 2022-10-13 | RSWDR2241288 |  | 12900 | ALTER EXISTING DWELLING BUILDING TO REMOVE EXISTING SHINGLE ROOF TO DECK AND REPLACE WITH NEW FELT UNDERLAYMENT, ICE BARRIER MEMBRANE AT EAVE, NECESSARY FLASHINGS AND NEW METAL SHINGLES. WORK TO COMPLY WITH RCO 905 & MANUFACTURE INSTALLATION INSTRUCTION
010-095949-00 | 010-M154L-01100 | 2024-01-16 | PMLSR2403641 |  | 0 | null MLS Scope: Water Heater Replacement
010-095950-00 | 010-M154L-01200 | 2024-10-24 | EMLSR2442691 |  | 0 | Building Permit/Plan Review: PLEX2440335 MLS Scope: Electric for Solar Photovoltaic (PV) System
010-095952-00 | 010-M154L-01400 | 2020-03-05 | ALTR2002334 |  | 8000 | ALTER A 1.5 STORY FRAMED, 1 FAMILY DWELLING BY INSTALLING 12 STEEL I BEAMS ON THE BASEMENT FOUNDATION WALL OF THE HOUSE PER PLAN.
010-095952-00 | 010-M154L-01400 | 2022-05-17 | RSWDR2220143 |  | 7692 | REMOVE EXISTING SHINGLE ROOF TO DECK AND REPLACE WITH NEW FELT UNDERLAYMENT, ICE BARRIER MEMBRANE AT EAVE, NECESSARY FLASHINGS, AND NEW ASPHALT SHINGLES. WORK TO COMPLY WITH RCO CHAPTER 9 & MANUFACTURE INSTALLATION INSTRUCTIONS.
010-095954-00 | 010-M154L-01600 | 2019-09-12 | RSWDR1904639 |  | 5743 | REMOVE EXISTING 11 WINDOW(S), 0 DOOR(S) AND REPLACE WITH NEW. WORK TO COMPLY WITH RCO 612, RCO 308, AND RCO 113.6.1 WITH A U VALUE OF 0.35 OR BETTER.
010-095957-00 | 010-M154L-01900 | 2021-04-12 | MMLSR2113079 |  | 0 | MLS Scope: Replacement of a Single Furnace, A/C and/or Heat Pump License Number: H00855 ¦ Scope Item: air conditioning (including condensers, evaporators, compressors) License Number: H00855 ¦ Scope Item: furnaces / air handlers / RTUs
010-095959-00 | 010-M154L-02100 | 2023-09-08 | PMLSR2338352 |  | 0 | MLS Scope: Water Heater Replacement
010-095960-00 | 010-M154L-02200 | 2022-09-14 | EMEPR2237158 |  | 0 | INSTALL NEW 100 AMP MAIN BREAKER PANEL AND METER
010-095962-00 | 010-M154L-02400 | 2024-04-12 | MMEPR2415216 |  | 0 | Install bath fan in bathroom. Fans to be vented to exterior and wired when inspection is requested. License Number: H00402 ¦ Scope Item: exhaust systems (hoods, fans, etc)
010-095963-00 | 010-M154L-02500 | 2024-05-31 | EMLSR2422379 |  | 0 | Building Permit/Plan Review: PLEX2421510 MLS Scope: Electric for Solar Photovoltaic (PV) System
010-095963-00 | 010-M154L-02500 | 2024-06-13 | EMEPR2424321 |  | 0 | Upgrade service from 100 to 200 amps, update grounding and bonding *Note that with 2023 National Electric Code that installation must comply with NEC 230.85(C) for exterior emergency disconnect requirement.
010-095963-00 | 010-M154L-02500 | 2020-08-21 | RSWDR2004110 |  | 5272 | REMOVE EXISTING SHINGLE ROOF TO DECK AND REPLACE WITH NEW FELT UNDERLAYMENT, ICE BARRIER MEMBRANE AT EAVE, NECESSARY FLASHINGS, AND NEW ASPHALT SHINGLES. WORK TO COMPLY WITH RCO CHAPTER 9 & MANUFACTURE INSTALLATION INSTRUCTIONS.
010-095964-00 | 010-M154L-02600 | 2021-05-24 | RSWDR2119092 |  | 22625 | Remove existing exterior wall covering system and replace with new exterior siding over an approved water-resistive barrier. Work to comply with RCO 703.
010-095964-00 | 010-M154L-02600 | 2019-03-14 | ALTR1902111 |  | 20000 | ALTER 1 STY SINGLE FAMILY DWG BY INSTALLING INTERIOR PERIMETER DRAIN SUMP WELL AND PUMP. SEPERATE ELECTRIC REQUIRED FOR PUMP ELECTRIC
010-095964-00 | 010-M154L-02600 | 2019-02-28 | EMEPR1903769 |  | 0 | INSTALL A DEDICATED OUTLET FOR SUMP PUMP
010-095964-00 | 010-M154L-02600 | 2020-09-24 | RSWDR2004821 |  | 1761 | REMOVE EXISTING 2 WINDOW(S), 0 DOOR(S) AND REPLACE WITH NEW. WORK TO COMPLY WITH RCO 612, RCO 308, AND RCO 113.6.1 WITH A U VALUE OF 0.35 OR BETTER.WINDOWS INFO: REMOVE AND REPLACE 2 WINDOWS, LIKE FOR LIKE, NO STRUCTURAL CHANGES.
010-095964-00 | 010-M154L-02600 | 2024-05-12 | RSWDR2419228 |  | 435 | REMOVE EXISTING 0 WINDOW(S), 1 DOOR(S) AND REPLACE WITH NEW. WORK TO COMPLY WITH RCO 612, RCO 308, AND RCO 113.6.1 WITH A U VALUE OF 0.35 OR BETTER.
010-095971-00 | 010-M154L-03300 | 2023-01-19 | RSWDR2304262 |  | 2259 | Remove existing 3 window(s), 0 door(s) and replace with new. Work to comply with RCO 612, RCO 308, and RCO 113.6.1 with a U Value of 0.35 or Better.
010-095971-00 | 010-M154L-03300 | 2019-05-17 | PMLSR1909344 |  | 0 | MLS SCOPE: WATER HEATER REPLACEMENT
010-095971-00 | 010-M154L-03300 | 2019-11-05 | MMLSR1922711 |  | 0 | MLS SCOPE: REPLACEMENT OF A SINGLE FURNACE LICENSE NUMBER: H00317 ¦ SCOPE ITEM: FURNACES / AIR HANDLERS / RTUS
010-095976-00 | 010-M154L-03800 | 2019-10-15 | EMEPR1921064 |  | 0 | INSTALL 3 DEDICATED OUTLETS 1 FOR DEHUMIDIFIER AND 2 FOR SUMP PUMP
010-095976-00 | 010-M154L-03800 | 2019-10-10 | ALTR1910690 |  | 26834 | PLAN APPROVAL: FINAL REVIEWED FOR COMPLIANCE UNDER: 2019 RESIDENTIAL CODE OF OHIO USE/OCCUPANCY GROUP: 1, 2, 3 FAMILY DWELLING CONSTRUCTION TYPE: V-B DESCRIPTION OF WORK: ALTER A 1 STORY FRAMED, 1 FAMILY DWELLING BY INSTALLING 0 CARBON FIBER STR
010-095984-00 | 010-M154L-04600 | 2023-10-23 | MMLSR2345075 |  | 0 | MLS Scope: Replacement of a Single Furnace, A/C and/or Heat Pump License Number: H00359 ¦ Scope Item: furnaces / air handlers / RTUs
010-095985-00 | 010-M154L-04700 | 2024-08-16 | RSWDR2433628 |  | 36000 | REMOVE EXISTING EXTERIOR WALL COVERING SYSTEM AND REPLACE WITH NEW EXTERIOR SIDING OVER AN APPROVED WATER-RESISTIVE BARRIER. WORK TO COMPLY WITH RCO 703. REMOVE EXISTING SHINGLE ROOF TO DECK AND REPLACE WITH NEW FELT UNDERLAYMENT, ICE BARRIER MEMBRANE
010-095985-00 | 010-M154L-04700 | 2022-04-26 | PMEPR2217025 |  | 0 | INSTALL NEW SHOWER VALVE WASTE AN OVERFLOW AND TUBE TRAP ON UPSTAIRS TUB AND SHOWER REPLACE FILL VALVE AND FLAPPER ARE IN THE SAME BATHROOM AND KEYBOARD LAV DRAIN
010-095986-00 | 010-M154L-04800 | 2023-05-17 | RSWDR2320360 |  | 3000 | Remove existing 10 window(s), 1 door(s) and replace with new. Work to comply with RCO 612, RCO 308, and RCO 113.6.1 with a U Value of 0.35 or Better. Doors Info: front door
010-095991-00 | 010-M154L-05300 | 2022-11-09 | MMLSR2245119 |  | 0 | MLS Scope: Replacement of a Single Furnace License Number: H00169 ¦ Scope Item: furnaces / air handlers / RTUs
010-095994-00 | 010-M154L-05600 | 2022-05-03 | PMLSR2217961 |  | 0 | MLS SCOPE: WATER HEATER REPLACEMENT
010-095996-00 | 010-M154L-05800 | 2022-06-07 | MMLSR2223047 |  | 0 | MLS SCOPE: REPLACEMENT OF A SINGLE FURNACE LICENSE NUMBER: H00020 ¦ SCOPE ITEM: FURNACES / AIR HANDLERS / RTUS
010-096002-00 | 010-M154L-06400 | 2023-07-11 | RSWDR2328710 |  | 5500 | Remove existing 10 window(s), 0 door(s) and replace with new. Work to comply with RCO 612, RCO 308, and RCO 113.6.1 with a U Value of 0.35 or Better.
010-096003-00 | 010-M154L-06500 | 2022-05-27 | RSWDR2221716 |  | 8400 | REMOVE EXISTING SHINGLE ROOF TO DECK AND REPLACE WITH NEW FELT UNDERLAYMENT, ICE BARRIER MEMBRANE AT EAVE, NECESSARY FLASHINGS, AND NEW ASPHALT SHINGLES. WORK TO COMPLY WITH RCO CHAPTER 9 & MANUFACTURE INSTALLATION INSTRUCTIONS.ROOF INFO: COMPLETE TEAR O
010-096004-00 | 010-M154L-06600 | 2019-04-17 | MMLSR1907100 |  | 0 | MLS Scope: Replacement of a Single A/C Unit or Heat Pump License Number: H00020 ¦ Scope Item: air conditioning (including condensers, evaporators, compressors)
010-096006-00 | 010-M154L-06800 | 2019-05-17 | MMLSR1909381 |  | 0 | REPLACEMENT OF A SINGLE FURNACE LICENSE NUMBER: H00711
010-096007-00 | 010-M154L-06900 | 2024-03-20 | MMLSR2412025 |  | 0 | MLS SCOPE: REPLACEMENT OF A SINGLE FURNACE, A/C AND/OR HEAT PUMP LICENSE NUMBER: H00855 ¦ SCOPE ITEM: AIR CONDITIONING (INCLUDING CONDENSERS, EVAPORATORS, COMPRESSORS) LICENSE NUMBER: H00855 ¦ SCOPE ITEM: FURNACES / AIR HANDLERS / RTUS
010-096008-00 | 010-M154L-07000 | 2021-02-26 | MMLSR2106953 |  | 0 | MLS Scope: Replacement of a Single Furnace, A/C and/or Heat Pump License Number: H00169 ¦ Scope Item: air conditioning (including condensers, evaporators, compressors)
010-096008-00 | 010-M154L-07000 | 2023-06-05 | RSWDR2323243 |  | 900 | REMOVE EXISTING 0 WINDOW(S), 1 DOOR(S) AND REPLACE WITH NEW. WORK TO COMPLY WITH RCO 612, RCO 308, AND RCO 113.6.1 WITH A U VALUE OF 0.35 OR BETTER.
010-096008-00 | 010-M154L-07000 | 2023-03-12 | RSWDR2311060 |  | 8379 | REMOVE EXISTING 12 WINDOW(S), 0 DOOR(S) AND REPLACE WITH NEW. WORK TO COMPLY WITH RCO 612, RCO 308, AND RCO 113.6.1 WITH A U VALUE OF 0.35 OR BETTER.
010-096010-00 | 010-M154L-07200 | 2022-07-11 | PMLSR2227825 |  | 0 | MLS SCOPE: WATER HEATER REPLACEMENT
010-096016-00 | 010-M154L-07800 | 2024-04-25 | RSWDR2417064 |  | 9385 | REMOVE EXISTING SHINGLE ROOF TO DECK AND REPLACE WITH NEW FELT UNDERLAYMENT, ICE BARRIER MEMBRANE AT EAVE, NECESSARY FLASHINGS, AND NEW ASPHALT SHINGLES. WORK TO COMPLY WITH RCO CHAPTER 9 & MANUFACTURE INSTALLATION INSTRUCTIONS.
010-096017-00 | 010-M154L-07900 | 2021-06-16 | MMLSR2122723 |  | 0 | MLS Scope: Replacement of a Single Furnace, A/C and/or Heat Pump License Number: H00150 ¦ Scope Item: furnaces / air handlers / RTUs
010-096021-00 | 010-M154L-08300 | 2023-10-17 | RSWDR2344170 |  | 9395 | Remove existing shingle roof to deck and replace with new felt underlayment, ice barrier membrane at eave, necessary flashings, and new asphalt shingles. Work to comply with RCO chapter 9 & Manufacture installation instructions.
010-096023-00 | 010-M154L-08500 | 2020-05-11 | EMEPR2008790 |  | 0 | REMOVE AND REPLACE 100 AMP SERVICE AND ELECTRICAL PANEL
010-096025-00 | 010-M154L-08700 | 2023-08-01 | RSWDR2332075 |  | 6350 | Remove existing exterior wall covering system and replace with new exterior siding over an approved water-resistive barrier. Work to comply with RCO 703.
010-096026-00 | 010-M154L-08800 | 2024-05-29 | RSWDR2421820 |  | 10960 | REMOVE EXISTING SHINGLE ROOF TO DECK AND REPLACE WITH NEW FELT UNDERLAYMENT, ICE BARRIER MEMBRANE AT EAVE, NECESSARY FLASHINGS, AND NEW ASPHALT SHINGLES. WORK TO COMPLY WITH RCO CHAPTER 9 & MANUFACTURE INSTALLATION INSTRUCTIONS.ROOF INFO: COMPLETE ROOF T
010-096032-00 | 010-M154L-09400 | 2023-02-08 | RSWDR2306865 |  | 1000 | REMOVE EXISTING 2 WINDOW(S), 2 DOOR(S) AND REPLACE WITH NEW. WORK TO COMPLY WITH RCO 612, RCO 308, AND RCO 113.6.1 WITH A U VALUE OF 0.35 OR BETTER.
010-096035-00 | 010-M154L-09700 | 2022-07-11 | EMEPR2227922 |  | 0 | NEW 100 AMP METER AND 100 AMP PANEL
010-096035-00 | 010-M154L-09700 | 2022-04-05 | EMEPR2214094 |  | 0 | 100 AMP OUTSIDE SERVICE, 100 AMP PANEL, GROUNDING, SURGE PROTECTOR
010-096035-00 | 010-M154L-09700 | 2022-05-20 | MMLSR2220564 |  | 0 | MLS SCOPE: REPLACEMENT OF A SINGLE A/C UNIT OR HEAT PUMP LICENSE NUMBER: H00425 ¦ SCOPE ITEM: AIR CONDITIONING (INCLUDING CONDENSERS, EVAPORATORS, COMPRESSORS)
010-096037-00 | 010-M154L-09900 | 2020-07-11 | RSWDR2003165 |  | 2500 | REMOVE EXISTING 10 WINDOW(S), 2 DOOR(S) AND REPLACE WITH NEW. WORK TO COMPLY WITH RCO 612, RCO 308, AND RCO 113.6.1 WITH A U VALUE OF 0.35 OR BETTER.
010-096039-00 | 010-M154L-10100 | 2020-10-23 | RSWDR2005501 |  | 2917 | REMOVE EXISTING 1 WINDOW(S), 1 DOOR(S) AND REPLACE WITH NEW. WORK TO COMPLY WITH RCO 612, RCO 308, AND RCO 113.6.1 WITH A U VALUE OF 0.35 OR BETTER.
010-096040-00 | 010-M154L-10200 | 2022-07-21 | MMLSR2229584 |  | 0 | MLS SCOPE: REPLACEMENT OF A SINGLE FURNACE, A/C AND/OR HEAT PUMP LICENSE NUMBER: H00169 ¦ SCOPE ITEM: AIR CONDITIONING (INCLUDING CONDENSERS, EVAPORATORS, COMPRESSORS)
010-096048-00 | 010-M154L-10900 | 2023-06-21 | RSWDR2325712 |  | 16215 | Remove existing 14 window(s), 0 door(s) and replace with new. Work to comply with RCO 612, RCO 308, and RCO 113.6.1 with a U Value of 0.35 or Better.Windows Info: Ultraview 1 3 Part Slider Configuration: 1/4 - 1/2 - 1/4 Grids: None Glass: Extreme 2 Pane
010-096049-00 | 010-M154L-11000 | 2021-07-09 | EMEPR2126373 |  | 0 | Replace 100 amp panel, complete grounding system, service entry wire, and meter base.
010-096050-00 | 010-M154L-11100 | 2024-08-19 | RSWDR2433706 |  | 3440 | REMOVE EXISTING 2 WINDOW(S), 0 DOOR(S) AND REPLACE WITH NEW. WORK TO COMPLY WITH RCO 612, RCO 308, AND RCO 113.6.1 WITH A U VALUE OF 0.35 OR BETTER.WINDOWS INFO: MODEL: ADDISON W:71.0 H: 50.0 LOCATION: 1ST FLOOR, DINING ROOM QUANTITY: 1 STYLE: PICTURE W
010-096051-00 | 010-M154L-11200 | 2023-10-10 | PMEPI2342991 |  | 12907 | ALTER ONE FAMILY 1 STORY DWELLING BY INSTALLING INTERIOR PERIMETER DRAIN AND SUMP PUMP
010-096051-00 | 010-M154L-11200 | 2023-10-11 | EMEPR2343102 |  | 0 | BUILDING PERMIT/PLAN REVIEW: PMEPI2342991 INSTALL DEDICATED GFI FOR SUMP PUMP.
010-096051-00 | 010-M154L-11200 | 2024-03-07 | RSWDR2410367 |  | 5721 | REMOVE EXISTING 4 WINDOW(S), 0 DOOR(S) AND REPLACE WITH NEW. WORK TO COMPLY WITH RCO 612, RCO 308, AND RCO 113.6.1 WITH A U VALUE OF 0.35 OR BETTER.WINDOWS INFO: IMPERIAL LS 4 - DOUBLE HUNG COLOR: INTERIOR WHITE > EXTERIOR WHITE CONFIGURATION: STANDARD
010-096051-00 | 010-M154L-11200 | 2019-09-09 | MMLSR1918040 |  | 0 | MLS SCOPE: REPLACEMENT OF A SINGLE FURNACE LICENSE NUMBER: H00150 ¦ SCOPE ITEM: FURNACES / AIR HANDLERS / RTUS
010-096051-00 | 010-M154L-11200 | 2021-06-06 | MMLSR2120964 |  | 0 | MLS Scope: Replacement of a Single A/C Unit or Heat Pump License Number: H00150 ¦ Scope Item: air conditioning (including condensers, evaporators, compressors)
010-096051-00 | 010-M154L-11200 | 2020-03-05 | PMLSR2004798 |  | 0 | MLS SCOPE: WATER HEATER REPLACEMENT
010-096059-00 | 010-M154L-12000 | 2021-06-17 | MMLSR2122905 |  | 0 | MLS Scope: Replacement of a Single Furnace, A/C and/or Heat Pump License Number: H00610 ¦ Scope Item: air conditioning (including condensers, evaporators, compressors)
010-096060-00 | 010-M154L-12100 | 2021-03-09 | PMLSR2108206 |  | 0 | MLS Scope: Water Heater Replacement
010-096060-00 | 010-M154L-12100 | 2021-03-18 | RSWDR2109699 |  | 16996 | Remove existing exterior wall covering system and replace with new exterior siding over an approved water-resistive barrier. Work to comply with RCO 703.
010-096060-00 | 010-M154L-12100 | 2020-07-22 | ALTR2006624 |  | 10032 | ALT 1 STY SINGLE FAMILY DWG BY INSTALLING INTERIOR PERIMETER DRAIN SUMP WELL AND PUMP. SEPARATE ELECTRIC REQUIRED FOR PUMP ELECTRIC IF NEEDED. MLS
010-096061-00 | 010-M154L-12200 | 2024-06-28 |  |  |  | REMODEL
010-096065-00 | 010-M154L-12600 | 2024-07-18 | RSWDR2429644 |  | 15000 | Remove existing exterior wall covering system and replace with new exterior siding over an approved water-resistive barrier. Work to comply with RCO 703.
010-096068-00 | 010-M154L-12900 | 2024-04-01 | MMLSR2413595 |  | 0 | MLS Scope: Replacement of a Single Furnace License Number: H00275 ¦ Scope Item: furnaces / air handlers / RTUs
010-096069-00 | 010-M154L-13000 | 2024-11-08 | PMEPR2444635 |  | 0 | replace existing wet space (tub/shower) with new-BATHTUB OR SHOWER & TUB/SHOWER VALVE REPLACEMENT - ANY NEW WATER DISTRIBUTION PIPE AND FITTINGS WILL COMPLY WITH ONE OF THE REFERENCED STANDARDS LISTED IN OPC TABLE 605.4 OR 605.5. ANY NEW VALVES WILL COMP
010-096070-00 | 010-M154L-13100 | 2023-08-08 | EMEPR2333474 |  | 0 | BUILDING PERMIT/PLAN REVIEW: PLEX2332124 RESIDENTIAL PHOTOVOLTAIC, ROOF MOUNTED SOLAR INSTALLATION
010-096070-00 | 010-M154L-13100 | 2024-03-06 |  |  |  | SOLAR PANELS
010-096070-00 | 010-M154L-13100 | 2023-06-28 | MMLSR2326857 |  | 0 | MLS SCOPE: REPLACEMENT OF A SINGLE FURNACE, A/C AND/OR HEAT PUMP LICENSE NUMBER: H00150 ¦ SCOPE ITEM: FURNACES / AIR HANDLERS / RTUS
010-096072-00 | 010-M154L-13300 | 2022-04-01 | RSWDR2213810 |  | 21829 | REMOVE EXISTING 21 WINDOW(S), 0 DOOR(S) AND REPLACE WITH NEW. WORK TO COMPLY WITH RCO 612, RCO 308, AND RCO 113.6.1 WITH A U VALUE OF 0.35 OR BETTER.WINDOWS INFO: ENVISION 13 DOUBLE HUNG CONFIGURATION: EQUAL SASHES GRIDS: NONE GLASS: EXTREME 2 PANE/LOW-
010-096073-00 | 010-M154L-13400 | 2021-12-10 | RSWDR2148582 |  | 17500 | REMOVE EXISTING 12 WINDOW(S), 0 DOOR(S) AND REPLACE WITH NEW. WORK TO COMPLY WITH RCO 612, RCO 308, AND RCO 113.6.1 WITH A U VALUE OF 0.35 OR BETTER.WINDOWS INFO: REPLACE WITH LOW E ARGON ENERGY EFFICENT WINDOWS REMOVE EXISTING EXTERIOR WALL COVERING
010-096076-00 | 010-M154L-13700 | 2022-02-16 | PMLSR2207537 |  | 0 | MLS SCOPE: WATER HEATER REPLACEMENT
010-096076-00 | 010-M154L-13700 | 2023-02-23 | EMLSR2308882 |  | 0 | BUILDING PERMIT/PLAN REVIEW: PLEX2306974 MLS SCOPE: ELECTRIC FOR SOLAR PHOTOVOLTAIC (PV) SYSTEM
010-096076-00 | 010-M154L-13700 | 2023-02-25 | PMEPR2309122 |  | 0 | REPLACING CORRODED / DEFECTIVE PIPING MATERIALS. REPLACING SANITARY STACK IN BASEMENT. REPLACING BRANCH LINES TO TOILET, LAVATORY SINK AND BATHTUB. BREAKING UP 25 FEET OF BASEMENT FLOOR REPLACING BRANCH LINE TO FLOOR DRAIN AND LAUNDRY. REPLACING LINES US
010-096076-00 | 010-M154L-13700 | 2024-10-20 | MMLSR2442114 |  | 0 | MLS Scope: Replacement of a Single Furnace, A/C and/or Heat Pump License Number: H00150 ¦ Scope Item: furnaces / air handlers / RTUs
010-096077-00 | 010-M154L-13800 | 2021-03-24 | RSWDR2110272 |  | 250 | Remove existing 0 window(s), 1 door(s) and replace with new. Work to comply with RCO 612, RCO 308, and RCO 113.6.1 with a U Value of 0.35 or Better.
010-096077-00 | 010-M154L-13800 | 2021-01-15 | MMLSR2101057 |  | 0 | MLS Scope: Replacement of a Single Furnace, A/C and/or Heat Pump License Number: H00855 ¦ Scope Item: air conditioning (including condensers, evaporators, compressors) License Number: H00855 ¦ Scope Item: furnaces / air handlers / RTUs
010-096077-00 | 010-M154L-13800 | 2019-08-23 | PMLSR1916981 |  | 0 | null MLS Scope: Water Heater Replacement
010-096083-00 | 010-M154L-14400 | 2022-06-03 | PMEPR2222529 |  | 0 | REMOVE AND REPLACE EXISTING CAST IRON PIPING WITH PVC UP TO 2 FEET IN DEPTH AND BREAK FLOOR AROUND STACK REPLACE CLEAN OUT AND INSTALL LINE FOR LAUNDRY
010-096083-00 | 010-M154L-14400 | 2022-02-28 | MMLSR2208829 |  | 0 | MLS SCOPE: REPLACEMENT OF A SINGLE FURNACE, A/C AND/OR HEAT PUMP LICENSE NUMBER: H00150 ¦ SCOPE ITEM: FURNACES / AIR HANDLERS / RTUS
010-096086-00 | 010-M154L-14800 | 2023-05-05 | MMLSR2318707 |  | 0 | MLS Scope: Replacement of a Single A/C Unit or Heat Pump License Number: H00855 ¦ Scope Item: heat pumps / ground source heat pumps
010-096086-00 | 010-M154L-14800 | 2024-01-15 | RSWDR2403508 |  | 7000 | REMOVE EXISTING EXTERIOR WALL COVERING SYSTEM AND REPLACE WITH NEW EXTERIOR SIDING OVER AN APPROVED WATER-RESISTIVE BARRIER. WORK TO COMPLY WITH RCO 703.SIDING INFO: FURNISH AND INSTALL NEW VINYL SIDING TO HOME. COLOR TO BE HAMPTON BLUE. CLEAN UP AND HA
010-096091-00 | 010-T013-22600 | 2019-01-01 |  | REVI
010-096095-00 | 010-T013-23000 | 2019-01-01 |  | REVI
010-096099-00 | 010-T013-23400 | 2019-01-01 |  | REVI
010-096099-00 | 010-T013-23400 | 2022-08-20 | MMLSM2233756 |  | 0 | MLS SCOPE: REPLACEMENT OF A SINGLE A/C UNIT OR HEAT PUMP LICENSE NUMBER: H00425 ¦ SCOPE ITEM: AIR CONDITIONING (INCLUDING CONDENSERS, EVAPORATORS, COMPRESSORS)
010-096103-00 | 010-T013-23800 | 2019-01-01 |  | REVI
010-096110-00 | 010-M170B-04200 | 2021-06-29 | MMLSR2124645 |  | 0 | MLS Scope: Replacement of a Single Furnace, A/C and/or Heat Pump License Number: H00150 ¦ Scope Item: furnaces / air handlers / RTUs
010-096111-00 | 010-M170B-04300 | 2020-07-19 | EMEPR2014403 |  | 0 | BUILDING PERMIT/PLAN REVIEW: ALTR1911055 INSTALL CIRCUIT FOR SUMP PUMP
010-096111-00 | 010-M170B-04300 | 2024-06-12 | EMEPR2424186 |  | 0 | Installation of a 22Kw home standby generator with a 150 AMP automatic transfer switch. *Load calculations required at time of inspection.
010-096111-00 | 010-M170B-04300 | 2024-06-12 | MMEPR2424188 |  | 0 | Installation of 50 feet, 1 1/4-inch CSST from gas connection in home, to 3/4 inch black iron piping, to home standby generator. License Number: P00723 ¦ Scope Item: fuel gas or LP gas
010-096112-00 | 010-M170B-04400 | 2019-02-25 | EMEPR1903582 |  | 0 | REPLACE WEATHERHEAD/mAST
010-096114-00 | 010-M170B-04600 | 2020-08-17 | PMEPR2016815 |  | 0 | BUILDING PERMIT/PLAN REVIEW: PMEPI2006819 SINGLE ITEM FLUSH AND CLEAN OUT AND ASSOCIATED FITTINGS
010-096114-00 | 010-M170B-04600 | 2020-07-28 | PMEPI2006819 |  | 2700 | ALT 1 STY SFD BY INSTALLING A SUMP WELL AND PUMP FOR BLUEPRINT COLUMBUS. SEPARATE ELECTRIC REQUIRED FOR PUMP ELECTRIC IF NEEDED.
010-096114-00 | 010-M170B-04600 | 2020-08-17 | EMEPR2016814 |  | 0 | BUILDING PERMIT/PLAN REVIEW: PMEPI2006819 ALT 1 STY SINGLE FAMILY DWG BY INSTALLING NEW ELECTRICAL OUTLET FOR SUMP PUMP.
010-096115-00 | 010-M170B-04700 | 2019-10-16 | MMEPR1921171 |  | 0 | REPLACING 3 BRANCH LINES WITH 1/2 CSST. APPROX 100 FEET. CONNECTING TO 3 GAS APPLIANCES. LICENSE NUMBER: P00078 ¦ SCOPE ITEM: FUEL GAS OR LP GAS
010-096115-00 | 010-M170B-04700 | 2024-10-31 | MMLSR2443588 |  | 0 | MLS Scope: Replacement of a Single Furnace, A/C and/or Heat Pump License Number: H01072 ¦ Scope Item: furnaces / air handlers / RTUs
010-096117-00 | 010-M170B-04900 | 2024-06-03 | RSWDR2422502 |  | 12000 | REMOVE EXISTING SHINGLE ROOF TO DECK AND REPLACE WITH NEW FELT UNDERLAYMENT, ICE BARRIER MEMBRANE AT EAVE, NECESSARY FLASHINGS, AND NEW ASPHALT SHINGLES. WORK TO COMPLY WITH RCO CHAPTER 9 & MANUFACTURE INSTALLATION INSTRUCTIONS. ROOF INFO: NEW ROOF ASPHA
010-096120-00 | 010-M170B-05200 | 2023-10-24 | MMLSR2345155 |  | 0 | MLS Scope: Replacement of a Single Furnace, A/C and/or Heat Pump License Number: H00020 ¦ Scope Item: air conditioning (including condensers, evaporators, compressors)
010-096120-00 | 010-M170B-05200 | 2019-12-02 | EMEPR1924829 |  | 0 | BUILDING PERMIT/PLAN REVIEW: ALTR1912733 INSTALLED ELECTRICAL OUTLET FOR SUMP PUMP.
010-096120-00 | 010-M170B-05200 | 2019-12-02 | ALTR1912733 |  | 3000 | ALT 1 STY SINGLE FAMILY DWELLING BY INSTLALING SUMP WELL AND PUMP SEPERATE ELECTRIC REQUIRED FOR PUMP ELECTRIC IF NEEDED
010-096122-00 | 010-M170B-06500 | 2020-05-07 | EMEPR2008627 |  | 0 | BUILDING PERMIT/PLAN REVIEW: ALTR2003534 INSTALLED ELECTRICAL OUTLET FOR SUMP PUMP.
010-096122-00 | 010-M170B-06500 | 2023-07-10 | RSWDR2328532 |  | 18900 | Remove existing shingle roof to deck and replace with new felt underlayment, ice barrier membrane at eave, necessary flashings, and new asphalt shingles. Work to comply with RCO chapter 9 & Manufacture installation instructions.Roof Info: Asphalt shingle
010-096122-00 | 010-M170B-06500 | 2020-04-22 | ALTR2003534 |  | 2800 | ALT 1 STY SINGLE FAMILY DWG BY INSTALLING SUMP WELL AND PUMP. BASEMENT IS UNFINISHED. SEPARATE ELECTRIC REQUIRED FOR PUMP ELECTRIC IF NEEDED.
010-096125-00 | 010-M170B-06200 | 2019-11-20 | EMEPR1924065 |  | 0 | BUILDING PERMIT/PLAN REVIEW: ALTR1911484 INSTALL ELECTRIC OUTLET FOR SUMP PUMP
010-096126-00 | 010-M170B-06100 | 2021-12-20 | MMLSR2149597 |  | 0 | MLS SCOPE: REPLACEMENT OF A SINGLE FURNACE LICENSE NUMBER: H00286 ¦ SCOPE ITEM: FURNACES / AIR HANDLERS / RTUS
010-096127-00 | 010-M170B-06000 | 2020-10-02 | PMEPR2020442 |  | 0 | DRY BASEMENT. INSTALL 4” BACKWATER VALVE WITH HIGH WATER ALARM. TIE ON TO EXISTING 4” CAST IRON PIPING AND INSTALL NEW SCHEDULE 40 PVC PIPE AND FITTINGS. INSTALL NEW SUMP PIT AND SUMP PUMP WITH 1 ½” CHECK VALVE AND SCHEDULE 40 PVC PIPE AND FITTINGS.
010-096127-00 | 010-M170B-06000 | 2022-03-15 | MMLSR2211119 |  | 0 | MLS SCOPE: REPLACEMENT OF A SINGLE FURNACE, A/C AND/OR HEAT PUMP LICENSE NUMBER: H00020 ¦ SCOPE ITEM: AIR CONDITIONING (INCLUDING CONDENSERS, EVAPORATORS, COMPRESSORS)
010-096127-00 | 010-M170B-06000 | 2020-10-12 | EMEPR2021137 |  | 0 | ELECTRIC TO SUMP PUMP OUTLET AND ALARM
010-096128-00 | 010-M170B-05900 | 2024-10-21 | EMLSR2442282 |  | 0 | Building Permit/Plan Review: Plex2440879 MLS Scope: Electric for Solar Photovoltaic (PV) System
010-096131-00 | 010-M170B-05600 | 2024-11-04 | RSWDR2444051 |  | 20000 | REMOVE EXISTING SHINGLE ROOF TO DECK AND REPLACE WITH NEW FELT UNDERLAYMENT, ICE BARRIER MEMBRANE AT EAVE, NECESSARY FLASHINGS, AND NEW ASPHALT SHINGLES. WORK TO COMPLY WITH RCO CHAPTER 9 & MANUFACTURE INSTALLATION INSTRUCTIONS.ROOF INFO: REMOVE AND REPL
010-096134-00 | 010-M158B-10400 | 2020-07-30 | MMLSR2015393 |  | 0 | MLS SCOPE: REPLACEMENT OF A SINGLE FURNACE, A/C AND/OR HEAT PUMP LICENSE NUMBER: H00434 ¦ SCOPE ITEM: FURNACES / AIR HANDLERS / RTUS
010-096137-00 | 010-N132A-18200 | 2022-08-09 | MMLSR2232031 |  | 0 | MLS SCOPE: REPLACEMENT OF A SINGLE A/C UNIT OR HEAT PUMP LICENSE NUMBER: H00425 ¦ SCOPE ITEM: AIR CONDITIONING (INCLUDING CONDENSERS, EVAPORATORS, COMPRESSORS)
010-096137-00 | 010-N132A-18200 | 2023-07-25 | RSWDR2330910 |  | 7486 | Remove existing exterior wall covering system and replace with new exterior siding over an approved water-resistive barrier. Work to comply with RCO 703.Siding Info: Furnish and install new vinyl siding. Color to be Twilight.
010-096138-00 | 010-M041-09200 | 2019-02-21 | FALRC1901427 |  | 0 | ALTER EXISTING FIRE ALARM SYSTEM FOR JBW ASSOCIATES BY INSTALLING NEW FIRE ALARM SYSTEM DEVICES. SECTION 901.7 OF THE OHIO FIRE CODE REQUIRES THE FIRE CODE OFFICIAL TO BE NOTIFIED OF ANY IMPAIRMENT OF THE FIRE PROTECTION SYSTEM(S) AND THE BUILDING SHALL
010-096138-00 | 010-M041-09200 | 2019-02-21 | FALRC1901427 |  | 0 | ALTER EXISTING FIRE ALARM SYSTEM FOR JBW ASSOCIATES BY INSTALLING NEW FIRE ALARM SYSTEM DEVICES. SECTION 901.7 OF THE OHIO FIRE CODE REQUIRES THE FIRE CODE OFFICIAL TO BE NOTIFIED OF ANY IMPAIRMENT OF THE FIRE PROTECTION SYSTEM(S) AND THE BUILDING SHALL
010-096138-00 | 010-M041-09200 | 2019-08-01 | EMEPC1915253 |  | 0 | 1. ADD (1) 120-VOLT CONVENIENCE OUTLET IN HALL OUTSIDE BREAK AREA 2. ADD (1) 120-VOLT CONVENIENCE OUTLET AT COUNTER TOP OUTSIDE OF LAB AREA
010-096138-00 | 010-M041-09200 | 2022-06-29 | ROOFC2226380 |  | 51716 | ALTER EXISTING STRUCTURE TO REMOVE AND REPLACE ASPHALT SHINGLE LIKE FOR LIKE
010-096138-00 | 010-M041-09200 | 2019-06-24 | EMEPC1912084 |  | 0 | ELECTRICAL PERMIT TO INSTALL (1) NEW 20 AMP ELECTRICAL CIRCUIT WITH NEW RECEPTACLE IN THE MECHANICAL ROOM BUILDING. NO DRAWINGS OR SPECS PROVIDED. A FINAL ELECTRICAL INSPECTION WILL BE REQUIRED TO COMPLETE THIS PERMIT. REGARDING THE FIRE ALARM CONTROL
010-096139-00 | 010-N132A-19500 | 2024-11-08 | RSWDR2444695 |  | 7143 | REMOVE EXISTING SHINGLE ROOF TO DECK AND REPLACE WITH NEW FELT UNDERLAYMENT, ICE BARRIER MEMBRANE AT EAVE, NECESSARY FLASHINGS, AND NEW ASPHALT SHINGLES. WORK TO COMPLY WITH RCO CHAPTER 9 & MANUFACTURE INSTALLATION INSTRUCTIONS.
010-096140-00 | 010-N132L-11100 | 2021-08-03 | RSWDR2130208 |  | 6391 | Remove existing shingle roof to deck and replace with new felt underlayment, ice barrier membrane at eave, necessary flashings, and new asphalt shingles. Work to comply with RCO chapter 9 & Manufacture installation instructions.
010-096142-00 | 010-M170B-13100 | 2020-07-01 | EMEPR2013043 |  | 0 | BUILDING PERMIT/PLAN REVIEW: ALTR2005415 INSTALL ELECTRICAL OUTLET FOR SUMP PUMP.
010-096142-00 | 010-M170B-13100 | 2020-06-19 | ALTR2005415 |  | 2800 | ALTER 1-STORY SFD BY INSTALLING SUMP WELL & PUMP FOR BLUEPRINT COLUMBUS. UNFINISHED BASEMENT. SEPERATE ELECTRIC REQUIRED FOR PUMP ELECTRIC IF NEEDED.
010-096142-00 | 010-M170B-13100 | 2020-07-01 | PMEPR2013047 |  | 0 | BUILDING PERMIT/PLAN REVIEW: ALTR2005415 SINGLE ITEM REPLACEMENT CLEAN OUT AND ASSOCIATED FITTINGS
010-096152-00 | 010-O059H-00900 | 2020-02-11 | PMLSC2003094 |  | 0 | WATER HEATER REPLACEMENT
010-096152-00 | 010-O059H-00900 | 2024-06-21 | MMEPC2425578 |  | 0 | SINGLE AC REPLACEMENT LICENSE NUMBER: H00434 ¦ SCOPE ITEM: AIR CONDITIONING (INCLUDING CONDENSERS, EVAPORATORS, COMPRESSORS)
010-096157-00 | 010-O059E-01100 | 2022-11-07 | FSUPC2244695 |  | 0 | 4600 INTERNATIONAL GATEWAY, SPACES 214 & 221 REFERENCE BUILDING PERMIT #ALTC2230165 ALTERATION TO EXISTING FIRE SPRINKLER SYSTEM TO ADD AND RELOCATE 27 SPRINKLERS FOR AIRPORT RETAIL TENANT SPACE.
010-096157-00 | 010-O059E-01100 | 2022-11-07 | FSUPC2244695 |  | 0 | 4600 INTERNATIONAL GATEWAY, SPACES 214 & 221 REFERENCE BUILDING PERMIT #ALTC2230165 ALTERATION TO EXISTING FIRE SPRINKLER SYSTEM TO ADD AND RELOCATE 27 SPRINKLERS FOR AIRPORT RETAIL TENANT SPACE.
010-096157-00 | 010-O059E-01100 | 2022-11-15 | FSUPC2245707 |  | 0 | 4600 INTERNATIONAL GATEWAY REFERENCE BUILDING PERMIT #ALTC2230169 ALTERATION TO EXISTING FIRE SPRINKLER SYSTEM TO ADD AND RELOCATE 15 SPRINKLERS FOR RETAIL TENANT WITHIN AIRPORT TERMINAL BUILDING. SPACE B217A.
010-096157-00 | 010-O059E-01100 | 2022-11-15 | FSUPC2245707 |  | 0 | 4600 INTERNATIONAL GATEWAY REFERENCE BUILDING PERMIT #ALTC2230169 ALTERATION TO EXISTING FIRE SPRINKLER SYSTEM TO ADD AND RELOCATE 15 SPRINKLERS FOR RETAIL TENANT WITHIN AIRPORT TERMINAL BUILDING. SPACE B217A.
010-096157-00 | 010-O059E-01100 | 2023-01-24 | FSUPC2304696 |  | 0 | 4600 INTERNATIONAL GATEWAY REFERENCE BUILDING PERMIT #ALTC2212715 ALTERATION TO EXISTING UL300 KITCHEN HOOD SUPPRESSION SYSTEM TO ADD TWO NOZZLES. WOLFGANG PUCK
010-096157-00 | 010-O059E-01100 | 2023-01-24 | FSUPC2304696 |  | 0 | 4600 INTERNATIONAL GATEWAY REFERENCE BUILDING PERMIT #ALTC2212715 ALTERATION TO EXISTING UL300 KITCHEN HOOD SUPPRESSION SYSTEM TO ADD TWO NOZZLES. WOLFGANG PUCK
010-096157-00 | 010-O059E-01100 | 2023-05-11 | FSUPC2319674 |  | 0 | 4600 INTERNATIONAL GATEWAY REFERENCE BUILDING PERMIT #ALTC2310318 ALTERATION TO EXISTING FIRE SPRINKLER SYSTEM TO ADD AND RELOCATE 13 SPRINKLERS FOR ARCHITECTURAL CHANGES. BROAD AND HIGH ESSENTIALS
010-096157-00 | 010-O059E-01100 | 2023-05-11 | FSUPC2319674 |  | 0 | 4600 INTERNATIONAL GATEWAY REFERENCE BUILDING PERMIT #ALTC2310318 ALTERATION TO EXISTING FIRE SPRINKLER SYSTEM TO ADD AND RELOCATE 13 SPRINKLERS FOR ARCHITECTURAL CHANGES. BROAD AND HIGH ESSENTIALS
010-096157-00 | 010-O059E-01100 | 2023-09-05 | FSUPC2337606 |  | 0 | 4600 INTERNATIONAL GATEWAY, SPACE A230 REFERENCE BUILDING PERMIT #ALTC2246876 ALTERATION TO EXISTING FIRE SPRINKLER SYSTEM TO ADD AND RELOCATE 13 SPRINKLERS FOR AIRPORT TERMINAL TENANT ALTERATIONS. VINO VOLO
010-096157-00 | 010-O059E-01100 | 2023-09-05 | FSUPC2337606 |  | 0 | 4600 INTERNATIONAL GATEWAY, SPACE A230 REFERENCE BUILDING PERMIT #ALTC2246876 ALTERATION TO EXISTING FIRE SPRINKLER SYSTEM TO ADD AND RELOCATE 13 SPRINKLERS FOR AIRPORT TERMINAL TENANT ALTERATIONS. VINO VOLO
010-096157-00 | 010-O059E-01100 | 2022-12-27 | MMEPC2250875 |  | 0 | BUILDING PERMIT/PLAN REVIEW: ALTC2230169 RELOCATE (1) STAT, INSTALL DUCTWORK AND ASSOCIATED AIR DEVICES LICENSE NUMBER: H00123 ¦ SCOPE ITEM: DUCTWORK / DAMPERS
010-096157-00 | 010-O059E-01100 | 2023-02-08 | MMEPC2306755 |  | 0 | BUILDING PERMIT/PLAN REVIEW: ALTC2212715 RUN NEW GAS LINE AND REPLACE ICE MACHINE AND SMALL PIECE OF PIPE TO MACHINE LICENSE NUMBER: H00123 ¦ SCOPE ITEM: FUEL GAS OR LP GAS
010-096157-00 | 010-O059E-01100 | 2023-03-01 | MMEPC2309585 |  | 0 | BUILDING PERMIT/PLAN REVIEW: ALTC2246249 INSTALL HVAC AND MECHANICAL PER LATEST PLANS. LICENSE NUMBER: H00452 ¦ SCOPE ITEM: AIR CONDITIONING (INCLUDING CONDENSERS, EVAPORATORS, COMPRESSORS) LICENSE NUMBER: H00452 ¦ SCOPE ITEM: EXHAUST SYSTEMS (HOODS,
010-096157-00 | 010-O059E-01100 | 2023-03-01 | MMEPC2309593 |  | 0 | BUILDING PERMIT/PLAN REVIEW: ALTC2246267 INSTALL HVAC AND MECHANICAL PER LATEST PLANS. LICENSE NUMBER: H00452 ¦ SCOPE ITEM: AIR CONDITIONING (INCLUDING CONDENSERS, EVAPORATORS, COMPRESSORS) LICENSE NUMBER: H00452 ¦ SCOPE ITEM: EXHAUST SYSTEMS (HOODS,
010-096157-00 | 010-O059E-01100 | 2023-03-31 | MMEPC2313653 |  | 0 | BUILDING PERMIT/PLAN REVIEW: ALTC2237163 DEMO AS SHOWN • RELOCATE (1) T-STAT • ROUND EXTERNALLY INSULATED DUCTWORK O IT CALLS FOR INSULATION ON THE SA DUCT, BUT IT ALSO CALLS FOR IT TO BE PAINTED BLACK. WE ARE NOT INCLUDING ANY PAINTING EXCEPT FOR THE
010-096157-00 | 010-O059E-01100 | 2023-05-03 | MMEPC2318326 |  | 0 | BUILDING PERMIT/PLAN REVIEW: ALTC2310318 WORK DESCRIPTION 4600 INTERNATIONAL GATEWAY PLAN APPROVAL: CONDITIONAL REVIEWED FOR COMPLIANCE UNDER: 2017 OBC AND ICC A117.1-2009 WITH MODIFICATIONS IN OBC 1112.0. WORK REQUIRING SEPARATE APPLICATION: FIRE ALA
010-096157-00 | 010-O059E-01100 | 2023-09-12 | MMEPC2338799 |  | 0 | BUILDING PERMIT/PLAN REVIEW: ALTC2246876 RELOCATE (1) STAT, INSTALL DUCTWORK AND ASSOCIATED AIR DEVICES LICENSE NUMBER: H00123 ¦ SCOPE ITEM: DUCTWORK / DAMPERS
010-096157-00 | 010-O059E-01100 | 2023-02-14 | PMEPC2307454 |  | 0 | BUILDING PERMIT/PLAN REVIEW: ALTC2212715 RECONNECT ICE MAKER LINE.
010-096157-00 | 010-O059E-01100 | 2023-03-01 | PMEPC2309579 |  | 0 | BUILDING PERMIT/PLAN REVIEW: ALTC2246249 INSTALL PLUMBING SYSTEM PER LATEST APPROVED PLANS
010-096157-00 | 010-O059E-01100 | 2023-03-01 | PMEPC2309592 |  | 0 | BUILDING PERMIT/PLAN REVIEW: ALTC2246267 INSTALL PLUMBING PER LATEST PLANS.
010-096157-00 | 010-O059E-01100 | 2023-09-25 | PMEPC2340699 |  | 0 | BUILDING PERMIT/PLAN REVIEW: ALTC2246876 PHASE 1: DEMO PLUMBING FIXTURES PER DRAWING D-1 DATED 11/21/2022. CORE BORE EXISTING CONCRETE FLOOR AND REMOVE CONCRETE AS NEEDED PER DRAWING A-2 AND P-1 DATED 11/21/2022. TIE ONTO EXISTING SANITARY WASTE AND VEN
010-096157-00 | 010-O059E-01100 | 2024-02-09 | EMEPC2406672 |  | 0 | BUILDING PERMIT/PLAN REVIEW: ALTC2339225 UPDATES TO AUNTI ANNES. MISC POWER
010-096157-00 | 010-O059E-01100 | 2024-05-07 | EMEPC2418604 |  | 0 | BUILDING PERMIT/PLAN REVIEW: ALTC2313467 REPLACE LIKE FIXTURES WITH NEW.
010-096157-00 | 010-O059E-01100 | 2024-01-09 | MMEPC2402912 |  | 0 | BUILDING PERMIT/PLAN REVIEW: ALTC2345293 • RELOCATE (1) EXISTING SA DIFFUSERS AS SHOWN • CLEAN (4) DIFFUSERS • EXTEND DUCTWORK AS NEEDED • HANGERS, SUPPORTS, ETC. LICENSE NUMBER: H00123 ¦ SCOPE ITEM: DUCTWORK / DAMPERS
010-096157-00 | 010-O059E-01100 | 2024-01-24 | MMEPC2404642 |  | 0 | BUILDING PERMIT/PLAN REVIEW: ALTC2329848 RESTROOM INLINE FAN REPLACEMENT LICENSE NUMBER: H01114 ¦ SCOPE ITEM: EXHAUST SYSTEMS (HOODS, FANS, ETC)
010-096157-00 | 010-O059E-01100 | 2024-02-16 | MMEPC2407562 |  | 0 | BUILDING PERMIT/PLAN REVIEW: ALTC2348154 INSTALLATION OF A WALK-IN-COOLER LICENSE NUMBER: R00082 ¦ SCOPE ITEM: COOLERS / FREEZERS AND ANY OTHER REFRIGERATION SYSTEM FOR USE OTHER THAN COMFORT COOLING
010-096157-00 | 010-O059E-01100 | 2024-03-28 | MMEPC2413243 |  | 0 | REPLACE 10 TON A/C ONLY CONDENSING UNIT LICENSE NUMBER: H00652 ¦ SCOPE ITEM: AIR CONDITIONING (INCLUDING CONDENSERS, EVAPORATORS, COMPRESSORS)
010-096157-00 | 010-O059E-01100 | 2023-11-16 | PMEPC2348446 |  | 0 | BUILDING PERMIT/PLAN REVIEW: ALTC2329848 REMODEL RESTROOMS AT A FIRE STATION.
010-096157-00 | 010-O059E-01100 | 2024-01-17 | PMEPC2403857 |  | 0 | BUILDING PERMIT/PLAN REVIEW: ALTC2345293 RELOCATE ICEMAKER WATER AND HUB DRAIN.
010-096157-00 | 010-O059E-01100 | 2024-01-17 | PMEPC2403862 |  | 0 | BUILDING PERMIT/PLAN REVIEW: ALTC2348154 INSTALL FLOOR DRAINS AND FLOOR SINKS AND PIPING TYING IN TO EXISTING SEWER. ADD WATER LINES FOR SINK IN BAR AREA.
010-096157-00 | 010-O059E-01100 | 2023-12-18 | ROOFC2352036 |  | 140377 | 575 N. HAMILTON BUILDING PERMIT TO REMOVE EXISTING EXISTING ROOFING TO DECK ON LOW SLOPE PORTIONS OF ROOF AND INSTALL NEW R-25 INSULATION (POLYISO BOARD) AND INSTALL NEW 50 MIL PVC ROOFING FOR EXISTING COMMERCIAL BUILDING. GUTTERS, DOWNSPOUTS ETC ARE IN
010-096157-00 | 010-O059E-01100 | 2023-11-30 | ACS2349971 |  | 0 | PLAN REVIEW/BUILDING ORDER: FSUPC2349969 4600 INTERNATIONAL GATEWAY ADVANCED CONSTRUCTION START WITHIN THE FIRE SUPPRESSION IN AN EXISTING AIRPORT TERMINAL BUILDING. WORK INCLUDES REMOVAL OF FIRE SUPPRESSION SYSTEM COMPONENTS ONLY. APPLICANT PROCEEDS
010-096157-00 | 010-O059E-01100 | 2024-06-12 | ALTC2424193 |  | 15000 | PROJECT REVIEWED FOR COMPLIANCE UNDER: 2024 OBC AND ICC A117.1-2017. EXISTING BUILDING COMPLIANCE METHOD PER THE 2024 EXISTING BUILDING CODE: PRESCRIPTIVE PROJECT USE/OCCUPANCY /SEPARATION/FIRE AREAS: A-2 (WITHIN A-3 TERMINAL) BUILDING USE/OCCUPANCY
010-096157-00 | 010-O059E-01100 | 2023-12-06 | EMEPC2350656 |  | 0 | BUILDING PERMIT/PLAN REVIEW: ALTC2329848 ALTC2329848 ALTERATION OF EXISTING SPACE POWER AND LIGHTING
010-096157-00 | 010-O059E-01100 | 2024-01-01 |  |  |  | SPL/NWP/VD
010-096157-00 | 010-O059E-01100 | 2023-03-07 | ALTC2310432 |  | 308768 | 4600 INTERNATIONAL GATEWAY INSTALL NEW 115 MIL FLEECE BACK FULLY ADHERED TPO MEMBRANE AND LOW RISE FOAM OVER EXISTING EPDM ROOF MEMBRANE/TAPERED INSULATION SYSTEM AT TWO PARKING GARAGE ELEVATOR TOWERS AND INSTALL NEW 60 MIL FULLY ADHERED TPO MEMBRANE AN
010-096157-00 | 010-O059E-01100 | 2022-12-20 | EMEPC2250337 |  | 0 | BUILDING PERMIT/PLAN REVIEW: ALTC2212715 RENOVATION OF EXISTING RESTAURANT, INSTALLATION OF NEW LIGHTS AND BRANCH RECEPTACLES.
010-096157-00 | 010-O059E-01100 | 2023-01-27 | EMEPC2305276 |  | 0 | BUILDING PERMIT/PLAN REVIEW: ALTC2237163 INTERIOR RENOVATION OF RETAIL STORE.
010-096157-00 | 010-O059E-01100 | 2022-11-02 | ROOFC2244110 |  | 630000 | BUILDING PERMIT TO REMOVE EXISTING BALLAST AND INSTALL NEW 60 MIL EPDM RUBBER ROOFING OVER AN EXISTING INSULATED ROOF SYSTEM ALONG WITH NEW PENETRATIONS & FLASHINGS AND RETURN BALLAST ON ROOF SECTIONS B57, B58, C04-10 & C12-13 ON THE JOHN GLENN INTERNAT
010-096157-00 | 010-O059E-01100 | 2023-06-16 | ROOFC2325246 |  | 250000 | BUILDING PERMIT FOR THE INSTALLATION OF 60 MIL EPDM RUBBER ROOFING OVER EXISTING ROOFING SYSTEM ALONG WITH SEPERATION BOARD, NEW PERIMETER AND PENETRATION FLASHINGS WITH PEPLACEMENT OF BALLAST AND ROOF PAVERS ON ROOF C 01 (ONE SECTION OF CONCOURSE C) A
010-096157-00 | 010-O059E-01100 | 2022-11-07 | ACS2244697 |  | 75 | PLAN REVIEW/BUILDING ORDER: FSUPC2244695 ADVANCED CONSTRUCTION START WITHIN THE INTERIOR OF SUITE 214/221 AT JOHN GLENN INTERNATIONAL AIRPORT. WORK INCLUDES REMOVAL OF FIRE SUPPRESSION SYSTEMS ONLY. APPLICANT PROCEEDS AT OWN RISK. WORK PERMITTED TO PRO
010-096157-00 | 010-O059E-01100 | 2022-11-07 | ACS2244697 |  | 75 | PLAN REVIEW/BUILDING ORDER: FSUPC2244695 ADVANCED CONSTRUCTION START WITHIN THE INTERIOR OF SUITE 214/221 AT JOHN GLENN INTERNATIONAL AIRPORT. WORK INCLUDES REMOVAL OF FIRE SUPPRESSION SYSTEMS ONLY. APPLICANT PROCEEDS AT OWN RISK. WORK PERMITTED TO PRO
010-096157-00 | 010-O059E-01100 | 2022-11-07 | ACS2244697 |  | 75 | PLAN REVIEW/BUILDING ORDER: FSUPC2244695 ADVANCED CONSTRUCTION START WITHIN THE INTERIOR OF SUITE 214/221 AT JOHN GLENN INTERNATIONAL AIRPORT. WORK INCLUDES REMOVAL OF FIRE SUPPRESSION SYSTEMS ONLY. APPLICANT PROCEEDS AT OWN RISK. WORK PERMITTED TO PRO
010-096157-00 | 010-O059E-01100 | 2022-11-07 | ACS2244697 |  | 75 | PLAN REVIEW/BUILDING ORDER: FSUPC2244695 ADVANCED CONSTRUCTION START WITHIN THE INTERIOR OF SUITE 214/221 AT JOHN GLENN INTERNATIONAL AIRPORT. WORK INCLUDES REMOVAL OF FIRE SUPPRESSION SYSTEMS ONLY. APPLICANT PROCEEDS AT OWN RISK. WORK PERMITTED TO PRO
010-096157-00 | 010-O059E-01100 | 2022-11-07 | ACS2244697 |  | 75 | PLAN REVIEW/BUILDING ORDER: FSUPC2244695 ADVANCED CONSTRUCTION START WITHIN THE INTERIOR OF SUITE 214/221 AT JOHN GLENN INTERNATIONAL AIRPORT. WORK INCLUDES REMOVAL OF FIRE SUPPRESSION SYSTEMS ONLY. APPLICANT PROCEEDS AT OWN RISK. WORK PERMITTED TO PRO
010-096157-00 | 010-O059E-01100 | 2022-11-07 | ACS2244697 |  | 75 | PLAN REVIEW/BUILDING ORDER: FSUPC2244695 ADVANCED CONSTRUCTION START WITHIN THE INTERIOR OF SUITE 214/221 AT JOHN GLENN INTERNATIONAL AIRPORT. WORK INCLUDES REMOVAL OF FIRE SUPPRESSION SYSTEMS ONLY. APPLICANT PROCEEDS AT OWN RISK. WORK PERMITTED TO PRO
010-096157-00 | 010-O059E-01100 | 2022-11-07 | ACS2244697 |  | 75 | PLAN REVIEW/BUILDING ORDER: FSUPC2244695 ADVANCED CONSTRUCTION START WITHIN THE INTERIOR OF SUITE 214/221 AT JOHN GLENN INTERNATIONAL AIRPORT. WORK INCLUDES REMOVAL OF FIRE SUPPRESSION SYSTEMS ONLY. APPLICANT PROCEEDS AT OWN RISK. WORK PERMITTED TO PRO
010-096157-00 | 010-O059E-01100 | 2022-11-07 | ACS2244697 |  | 75 | PLAN REVIEW/BUILDING ORDER: FSUPC2244695 ADVANCED CONSTRUCTION START WITHIN THE INTERIOR OF SUITE 214/221 AT JOHN GLENN INTERNATIONAL AIRPORT. WORK INCLUDES REMOVAL OF FIRE SUPPRESSION SYSTEMS ONLY. APPLICANT PROCEEDS AT OWN RISK. WORK PERMITTED TO PRO
010-096157-00 | 010-O059E-01100 | 2022-11-15 | ACS2245711 |  | 0 | PLAN REVIEW/BUILDING ORDER: FSUPC2245707 4600 INTERNATIONAL GATEWAY ADVANCED CONSTRUCTION START FOR FIRE SPRINKLER SYSTEM WITHIN MERCANTILE TENANT SPACE PARADIES LAGARDERE. WORK INCLUDES REMOVAL OF FIRE SUPPRESSION ITEMS ONLY SUCH AS SPRINKLER HEADS, P
010-096157-00 | 010-O059E-01100 | 2022-11-15 | ACS2245711 |  | 0 | PLAN REVIEW/BUILDING ORDER: FSUPC2245707 4600 INTERNATIONAL GATEWAY ADVANCED CONSTRUCTION START FOR FIRE SPRINKLER SYSTEM WITHIN MERCANTILE TENANT SPACE PARADIES LAGARDERE. WORK INCLUDES REMOVAL OF FIRE SUPPRESSION ITEMS ONLY SUCH AS SPRINKLER HEADS, P
010-096157-00 | 010-O059E-01100 | 2022-11-17 | ACS2246250 |  | 0 | ADVANCED CONSTRUCTION START WITHIN THE INTERIOR ONLY IN AN EXISTING COMMERCIAL BUILDING. WORK INCLUDES REMOVAL OF NON-LOAD BEARING WALLS AND NON-FIRE RATED WALLS / CEILINGS ONLY. APPLICANT PROCEEDS AT OWN RISK. WORK PERMITTED TO PROCEED TO POINT OF 1ST
010-096157-00 | 010-O059E-01100 | 2022-11-17 | ACS2246268 |  | 0 | PLAN REVIEW: ALTC2246267 ADVANCED CONSTRUCTION START WITHIN THE INTERIOR ONLY IN AN EXISTING COMMERCIAL BUILDING. WORK INCLUDES REMOVAL OF NON-LOAD BEARING WALLS AND NON-FIRE RATED WALLS / CEILINGS ONLY. APPLICANT PROCEEDS AT OWN RISK. WORK PERMITTED T
010-096157-00 | 010-O059E-01100 | 2023-02-14 | EMEPC2307573 |  | 0 | BUILDING PERMIT/PLAN REVIEW: ALTC2212710 INTERIOR RENOVATION OF RETAIL SPACE WITH NEW LIGHTING AND RECEPTACLES.
010-096157-00 | 010-O059E-01100 | 2023-02-28 | EMEPC2309394 |  | 0 | BUILDING PERMIT/PLAN REVIEW: ALTC2246267 SMALL OFFICE FIT OUT. NEW LIGHTS AND RECEPTACLES.
010-096157-00 | 010-O059E-01100 | 2023-02-28 | EMEPC2309396 |  | 0 | BUILDING PERMIT/PLAN REVIEW: ALTC2246249 SMALL OFFICE FIT OUT, NEW LIGHTS AND OUTLETS
010-096157-00 | 010-O059E-01100 | 2023-04-28 | EMEPC2317768 |  | 0 | BUILDING PERMIT/PLAN REVIEW: ALTC2310318 RETAIL RENOVATION, INCLUDES NEW LIGHTING AND RECEPTACLES.
010-096157-00 | 010-O059E-01100 | 2023-08-23 | EMEPC2335962 |  | 0 | BUILDING PERMIT/PLAN REVIEW: ALTC2246876 RESTAURANT RENOVATION- NEW LIGHTING AND RECEPTACLES.
010-096157-00 | 010-O059E-01100 | 2023-03-23 | EMLSC2312548 |  | 0 | MLS SCOPE: TEMPORARY/FREESTANDING SERVICE (UP TO 200 AMPS DURING CONSTRUCTION)
010-096157-00 | 010-O059E-01100 | 2023-04-11 | FALRC2315029 |  | 0 | ALTER EXISTING MANUAL FIRE ALARM SYSTEM FOR COLUMBUS AIRPORT BY REPROGRAMMING DUCT DETECTORS FROM ALARM SIGNALS TO SUPERVISORY SIGNAL. NO PLANS SUBMITTED, JUST DESIGNER LETTER. STAND ALONE PERMIT. SECTION 901.7 OF THE OHIO FIRE CODE REQUIRES THE FIRE COD
010-096157-00 | 010-O059E-01100 | 2023-05-19 | FALRC2320852 |  | 0 | ALTER EXISTING FIRE ALARM SYSTEM WITH SUPERVISION FOR COLUMBUS REGIONAL AIRPORT AUTHORITY BY INSTALLING SUPERVISION DEVICES FOR EXISTING WET CHEMICAL SYSTEM IN GENERATOR ROOM. STAND ALONE PERMIT. SECTION 901.7 OF THE OHIO FIRE CODE REQUIRES THE FIRE CODE
010-096157-00 | 010-O059E-01100 | 2023-05-25 | FALRC2321832 |  | 0 | ADDING ONE ALTER EXISTING FIRE ALARM SYSTEM FOR BROAD & HIGH IN JOHN GLENN INTERNATIONAL AIRPORT BY INSTALLING NEW NOTIFICATION DEVICES FOR TENANT BUILD OUT OF SPACE 275 OF CONCOURSE C. REFERENCE B.P. ALTC2310318 - (1) A/V DEVICE.
010-096157-00 | 010-O059E-01100 | 2023-05-25 | FALRC2321832 |  | 0 | ADDING ONE ALTER EXISTING FIRE ALARM SYSTEM FOR BROAD & HIGH IN JOHN GLENN INTERNATIONAL AIRPORT BY INSTALLING NEW NOTIFICATION DEVICES FOR TENANT BUILD OUT OF SPACE 275 OF CONCOURSE C. REFERENCE B.P. ALTC2310318 - (1) A/V DEVICE.
010-096157-00 | 010-O059E-01100 | 2023-09-07 | FALRC2338066 |  | 0 | ALTER EXISTING MANUAL FIRE ALARM SYSTEM FOR VINO VOLO BY INSTALLING NEW NOTIFICATION DEVICE FOR AN INTERIOR ALTERATION. REFERENCE B.P. ALTC2246876 - (1) A/V DEVICE.
010-096157-00 | 010-O059E-01100 | 2023-09-07 | FALRC2338066 |  | 0 | ALTER EXISTING MANUAL FIRE ALARM SYSTEM FOR VINO VOLO BY INSTALLING NEW NOTIFICATION DEVICE FOR AN INTERIOR ALTERATION. REFERENCE B.P. ALTC2246876 - (1) A/V DEVICE.
010-096157-00 | 010-O059E-01100 | 2024-08-14 | EMEPC2433157 |  | 0 | REMOVING EXISTING POWER THAT IS NO LONGER NEEDED. MOVING DATA BOXES TO ACCOMMODATE NEW VIDEO SCREEN.
010-096157-00 | 010-O059E-01100 | 2024-11-19 | MMEPC2445896 |  | 0 | BUILDING PERMIT/PLAN REVIEW: ALTC2409775 (3) VAV BOXES, DUCTWORK, AIR DISTRIBUTION LICENSE NUMBER: H00145 ¦ SCOPE ITEM: VAV BOXES
010-096157-00 | 010-O059E-01100 | 2024-11-04 | TSTRC2443922 |  | 0 | PLAN APPROVAL: TEMPORARY: 10 DAYS BEGINNING 12/4/2024 AND ENDING 12/13/2024. WORK NOT APPLICABLE: TENTS MEETING EXCEPTIONS OF IFC 3103.2. WORK REQUIRING SEPARATE APPLICATION: ELECTRICAL CONDITIONS OF THE PLAN APPROVAL: 1. INSTALL TEMPORARY STRUCTU
010-096157-00 | 010-O059E-01100 | 2024-10-30 | DEMO2443498 |  | 400000 | DEMOLITION OF A 1 STORY 95080 SQ FT COMMERCIAL STRUCTURE
010-096157-00 | 010-O059E-01100 | 2024-10-30 | DEMO2443501 |  | 10000 | DEMOLITION OF A 1 STORY 2000 SQ FT COMMERCIAL STRUCTURE
010-096157-00 | 010-O059E-01100 | 2024-10-29 | EMEPC2443242 |  | 0 | Building Permit/Plan Review: ALTC2409775 Renovation of multiple areas in the Southwest office areas. Relocation of outlets and lighting.
010-096157-00 | 010-O059E-01100 | 2023-12-07 | EMEPC2350918 |  | 0 | BUILDING PERMIT/PLAN REVIEW: ALTC2335790 LIGHTING REPLACEMENT AND BRANCH POWER DEVICES.
010-096157-00 | 010-O059E-01100 | 2023-12-08 | EMEPC2351020 |  | 0 | BUILDING PERMIT/PLAN REVIEW: ALTC2332658 LIGHTING AND RECEPTACLES
010-096157-00 | 010-O059E-01100 | 2024-01-05 | EMEPC2402631 |  | 0 | BUILDING PERMIT/PLAN REVIEW: ALTC2345293 ADDITION OF LIGHTS AND RECEPTACLES.
010-096157-00 | 010-O059E-01100 | 2024-01-16 | EMEPC2403719 |  | 0 | BUILDING PERMIT/PLAN REVIEW: ALTC2348154 RENOVATION OF RESTAURANT.
010-096157-00 | 010-O059E-01100 | 2020-11-05 | FALRC2010648 |  | 0 | ALTER EXISTING FIRE ALARM SYSTEM FOR RESIDENCE INN BY INSTALLING TWO MONITORING DEVICES TO MONITOR NEW EMERGENCY REPEATER SYSTEM. STAND ALONE PERMIT. SECTION 901.7 OF THE OHIO FIRE CODE REQUIRES THE FIRE CODE OFFICIAL TO BE NOTIFIED OF ANY IMPAIRMENT OF
010-096157-00 | 010-O059E-01100 | 2020-11-05 | FALRC2010648 |  | 0 | ALTER EXISTING FIRE ALARM SYSTEM FOR RESIDENCE INN BY INSTALLING TWO MONITORING DEVICES TO MONITOR NEW EMERGENCY REPEATER SYSTEM. STAND ALONE PERMIT. SECTION 901.7 OF THE OHIO FIRE CODE REQUIRES THE FIRE CODE OFFICIAL TO BE NOTIFIED OF ANY IMPAIRMENT OF
010-096157-00 | 010-O059E-01100 | 2020-11-16 | MMEPC2023909 |  | 0 | BUILDING PERMIT/PLAN REVIEW: NEWC1801001 NEW AND USED MOTOR OIL PIPING, WINDSHIELD WASHER FLUID PIPING AND STORAGE TANKS FOR THESE SYSTEMS AND NATURAL GAS PIPING. WAS TOLD TO SELECT BLDG SERVICE PIPING UNDER HVAC. HYDRONIC PIPING. DROPDOWN DOES NOT HAVE
010-096157-00 | 010-O059E-01100 | 2019-07-03 | FSUPC1906744 |  | 0 | 4106 INTERNATIONAL GATEWAY. 1492 SPRINKLERS. REFERENCE BLDG. PERMIT #NEWC1801001. INSTALL FIRE SPRINKLER AND STANDPIPE SYSTEMS IN NEW CONSOLIDATED RENTAL CAR FACILITY. JOHN GLENN INTERNATIONAL AIRPORT. QTA BUILDING: SPRINKLER SYSTEM: REQUIRED THR
010-096157-00 | 010-O059E-01100 | 2019-07-03 | FSUPC1906744 |  | 0 | 4106 INTERNATIONAL GATEWAY. 1492 SPRINKLERS. REFERENCE BLDG. PERMIT #NEWC1801001. INSTALL FIRE SPRINKLER AND STANDPIPE SYSTEMS IN NEW CONSOLIDATED RENTAL CAR FACILITY. JOHN GLENN INTERNATIONAL AIRPORT. QTA BUILDING: SPRINKLER SYSTEM: REQUIRED THR
010-096157-00 | 010-O059E-01100 | 2019-01-28 | PMEPC1901775 |  | 0 | BUILDING PERMIT/PLAN REVIEW: INTR1713670 INSTALL NEW PLUMBING FOR A BREAK ROOM SINK TIED INTO EXISTING BUILDING SERVICES
010-096157-00 | 010-O059E-01100 | 2019-05-08 | PMEPC1908568 |  | 0 | BUILDING PERMIT/PLAN REVIEW: NEWC1801001 PROVIDE PLUMBING AND MECHANICAL SYSTEMS FOR THE JOHN GLENN INTERNATIONAL AIRPORT CONSOLIDATED RENTAL CAR FACILITY.
010-096157-00 | 010-O059E-01100 | 2019-06-05 | PMEPC1910714 |  | 0 | BUILDING PERMIT/PLAN REVIEW: NEWC1803758 COMPLETE PLUMBING SYSTEM FOR A FOUR (4) STORY HOTEL TO INCLUDE: DRAIN, WASTE AND VENT PIPING, STORM WATER PIPING, GREASE INTERCEPTOR AND ASSOCIATED PIPING, DOMESTIC WATER PIPING, WATER HEATERS AND PLUMBING FIXTUR
010-096157-00 | 010-O059E-01100 | 2019-01-16 | EMEPC1901063 |  | 0 | ELECTRICAL PERMIT TO INSTALL (6) NEW 20 AMP ELECTRICAL CIRCUITS WITH NEW RECEPTACLES FOR NEW SECURITY EQUIPMENT IN CONCOURSE B IN THE EXISTING TERMINAL B OF THE PORT COLUMBUS AIRPORT BUILDING. DRAWING PROVIDED. ROUGH AND FINAL ELECTRICAL INSPECTIONS WI
010-096157-00 | 010-O059E-01100 | 2019-03-06 | EMEPC1904190 |  | 0 | BUILDING PERMIT/PLAN REVIEW: NEWC1801001 ELECTRICAL WORK PER BUILDING PERMIT NEWC1801001
010-096157-00 | 010-O059E-01100 | 2019-04-26 | EMEPC1907840 |  | 0 | BUILDING PERMIT/PLAN REVIEW: NEWC1803758 INSTALLATION OF ELECTRICAL SCOPE,PANELBOARDS, LIGHT FIXTURES, RECEPTACLES, EQUIPMENT FINAL CONNECTIONS.
010-096157-00 | 010-O059E-01100 | 2019-06-13 | EMEPC1911370 |  | 0 | BUILDING PERMIT/PLAN REVIEW: INTR1713668 REMOVE AND REPLACE ELECTRICAL ITEMS TO ALLOW FOR NEW ESCALATORS TO BE INSTALLED.
010-096157-00 | 010-O059E-01100 | 2019-01-22 | EMLSC1901428 |  | 0 | MLS SCOPE: TEMPORARY/FREESTANDING SERVICE (UP TO 200 AMPS DURING CONSTRUCTION)
010-096157-00 | 010-O059E-01100 | 2019-06-21 | FSUPC1906280 |  | 0 | 4294 INTERNATIONAL GATEWAY. 2 STANDPIPES/981 SPRINKLERS. REF BLDG. PERMIT #NEWC1803758. INSTALL FIRE SPRINKLER AND STANDPIPE SYSTEMS IN NEW HOTEL BUILDING. MARRIOTT RESIDENCE INN. SPRINKLER SYSTEM: REQUIRED NFPA13, SERVED BY 750GPM@60PSI ELECTRIC
010-096157-00 | 010-O059E-01100 | 2019-06-21 | FSUPC1906280 |  | 0 | 4294 INTERNATIONAL GATEWAY. 2 STANDPIPES/981 SPRINKLERS. REF BLDG. PERMIT #NEWC1803758. INSTALL FIRE SPRINKLER AND STANDPIPE SYSTEMS IN NEW HOTEL BUILDING. MARRIOTT RESIDENCE INN. SPRINKLER SYSTEM: REQUIRED NFPA13, SERVED BY 750GPM@60PSI ELECTRIC
010-096157-00 | 010-O059E-01100 | 2019-09-27 | ROOFC1910204 |  | 660000 | BUILDING PERMIT TO REMOVE EXISTING ROOFING TO DECK AND REPLACE WITH NEW .060 ADHERED EPDM RUBBER ROOFING, R-25 INSULATION, PENETRATIONS AND FLASHINGS ON AN EXISTING COMMERCIAL BUILDING. NO DRAWINGS OR SPECS PROVIDED. BOTH AN INSULATION AND FINAL BUILDING
010-096157-00 | 010-O059E-01100 | 2019-12-16 |  |  |  | COMP OF NEW HOTEL
010-096157-00 | 010-O059E-01100 | 2019-10-31 | EMEPC1922395 |  | 0 | Building Permit/Plan Review: NEWC1801001 RENTAL CAR FUELING SYSTEMS, (27) DEVICES.
010-096157-00 | 010-O059E-01100 | 2019-11-14 | MMEPC1923520 |  | 0 | Replacement existing pool heater License Number: H00360 ¦ Scope Item: heat pumps / ground source heat pumps
010-096157-00 | 010-O059E-01100 | 2019-03-07 |  |  | 100000000 | RECK FOR NEW BLDG
010-096157-00 | 010-O059E-01100 | 2021-04-27 | FALRC2115146 |  | 0 | INSTALL NEW MANUAL FIRE ALARM SYSTEM FOR CMH BUSH WASH FACILITY. REFERENCE B.P. NEWC2008039 - (9) A/V DEVICES, (3) MANUAL PULL STATIONS, (10) SMOKE/HEAT DETECTORS.
010-096157-00 | 010-O059E-01100 | 2021-05-26 | FALRC2119615 |  | 0 | ALTER EXISTING FIRE ALARM SYSTEM FOR 1ST TRANSIT BY INSTALLING NEW SPRINKLER MONITORING DEVICES AND RELOCATING ADDITIONAL DEVICES. REFERENCE B.P. ALTC2118187 - (1) MANUAL PULL STATION, (1) SPRINKLER FLOW ALARM, (1) SPRINKLER TAMPER DEVICE.
010-096157-00 | 010-O059E-01100 | 2021-05-26 | FALRC2119615 |  | 0 | ALTER EXISTING FIRE ALARM SYSTEM FOR 1ST TRANSIT BY INSTALLING NEW SPRINKLER MONITORING DEVICES AND RELOCATING ADDITIONAL DEVICES. REFERENCE B.P. ALTC2118187 - (1) MANUAL PULL STATION, (1) SPRINKLER FLOW ALARM, (1) SPRINKLER TAMPER DEVICE.
010-096157-00 | 010-O059E-01100 | 2021-06-08 | FALRC2121279 |  | 0 | ALTER EXISTING FIRE ALARM SYSTEM FOR ENTERPRISE CAR RENTAL BY INSTALLING NEW DEVICES FOR ALTERATION. REFERENCE B.P. ALTC2108384 - (37) A/V DEVICES, (2) SMOKE/HEAT DETECTORS.
010-096157-00 | 010-O059E-01100 | 2021-06-08 | FALRC2121279 |  | 0 | ALTER EXISTING FIRE ALARM SYSTEM FOR ENTERPRISE CAR RENTAL BY INSTALLING NEW DEVICES FOR ALTERATION. REFERENCE B.P. ALTC2108384 - (37) A/V DEVICES, (2) SMOKE/HEAT DETECTORS.
010-096157-00 | 010-O059E-01100 | 2021-05-10 | ACS2116780 |  | 75 | 4106 INTERNATIONAL GATEWAY ADVANCED CONSTRUCTION START WITHIN OFFICE AREAS FOR BYERS AND HERTZ. WORK PERMITTED INCLUDES REPLACEMENT OF FIRE SUPPRESSION PIPING & SPRINKLERS IN ALTERED AREA ONLY. APPLICANT PROCEEDS AT OWN RISK. WORK PERMITTED TO PROCEE
010-096157-00 | 010-O059E-01100 | 2021-05-10 | ACS2116780 |  | 75 | 4106 INTERNATIONAL GATEWAY ADVANCED CONSTRUCTION START WITHIN OFFICE AREAS FOR BYERS AND HERTZ. WORK PERMITTED INCLUDES REPLACEMENT OF FIRE SUPPRESSION PIPING & SPRINKLERS IN ALTERED AREA ONLY. APPLICANT PROCEEDS AT OWN RISK. WORK PERMITTED TO PROCEE
010-096157-00 | 010-O059E-01100 | 2021-05-10 | ACS2116780 |  | 75 | 4106 INTERNATIONAL GATEWAY ADVANCED CONSTRUCTION START WITHIN OFFICE AREAS FOR BYERS AND HERTZ. WORK PERMITTED INCLUDES REPLACEMENT OF FIRE SUPPRESSION PIPING & SPRINKLERS IN ALTERED AREA ONLY. APPLICANT PROCEEDS AT OWN RISK. WORK PERMITTED TO PROCEE
010-096157-00 | 010-O059E-01100 | 2021-05-10 | ACS2116780 |  | 75 | 4106 INTERNATIONAL GATEWAY ADVANCED CONSTRUCTION START WITHIN OFFICE AREAS FOR BYERS AND HERTZ. WORK PERMITTED INCLUDES REPLACEMENT OF FIRE SUPPRESSION PIPING & SPRINKLERS IN ALTERED AREA ONLY. APPLICANT PROCEEDS AT OWN RISK. WORK PERMITTED TO PROCEE
010-096157-00 | 010-O059E-01100 | 2021-05-10 | ACS2116780 |  | 75 | 4106 INTERNATIONAL GATEWAY ADVANCED CONSTRUCTION START WITHIN OFFICE AREAS FOR BYERS AND HERTZ. WORK PERMITTED INCLUDES REPLACEMENT OF FIRE SUPPRESSION PIPING & SPRINKLERS IN ALTERED AREA ONLY. APPLICANT PROCEEDS AT OWN RISK. WORK PERMITTED TO PROCEE
010-096157-00 | 010-O059E-01100 | 2021-05-10 | ACS2116780 |  | 75 | 4106 INTERNATIONAL GATEWAY ADVANCED CONSTRUCTION START WITHIN OFFICE AREAS FOR BYERS AND HERTZ. WORK PERMITTED INCLUDES REPLACEMENT OF FIRE SUPPRESSION PIPING & SPRINKLERS IN ALTERED AREA ONLY. APPLICANT PROCEEDS AT OWN RISK. WORK PERMITTED TO PROCEE
010-096157-00 | 010-O059E-01100 | 2021-05-28 | ACS2120014 |  | 0 | 4106 INTERNATIONAL GATEWAY ADVANCED CONSTRUCTION START WITHIN ENTERPRISE RENT A CAR OFFICE AREA. WORK PERMITTED INCLUDES REPLACEMENT OF FIRE SUPPRESSION PIPING & SPRINKLERS IN ALTERED AREA ONLY. APPLICANT PROCEEDS AT OWN RISK. WORK PERMITTED TO PROCE
010-096157-00 | 010-O059E-01100 | 2021-05-28 | ACS2120014 |  | 0 | 4106 INTERNATIONAL GATEWAY ADVANCED CONSTRUCTION START WITHIN ENTERPRISE RENT A CAR OFFICE AREA. WORK PERMITTED INCLUDES REPLACEMENT OF FIRE SUPPRESSION PIPING & SPRINKLERS IN ALTERED AREA ONLY. APPLICANT PROCEEDS AT OWN RISK. WORK PERMITTED TO PROCE
010-096157-00 | 010-O059E-01100 | 2020-12-09 | ALTC2011692 |  | 20000 | MIS. ELECTRICAL ALTERATIONS TO BASE BUILDING PREVIOUSLY REVIEWED UNDER PERMIT NEWC1803758 BEING SUBMITTED AS A NEW ALTERATIONS PERMIT
010-096157-00 | 010-O059E-01100 | 2021-04-26 | MMEPC2114868 |  | 0 | BUILDING PERMIT/PLAN REVIEW: ALTC2106661 HVAC PER PLANS & SPECS. LICENSE NUMBER: H00067 ¦ SCOPE ITEM: DUCTWORK / DAMPERS LICENSE NUMBER: H00067 ¦ SCOPE ITEM: AIR CONDITIONING (INCLUDING CONDENSERS, EVAPORATORS, COMPRESSORS)
010-096157-00 | 010-O059E-01100 | 2021-05-10 | MMEPC2116877 |  | 0 | BUILDING PERMIT/PLAN REVIEW: ALTC2108384 TENANT FITOUT RENOVATION LICENSE NUMBER: H00046 ¦ SCOPE ITEM: AIR CONDITIONING (INCLUDING CONDENSERS, EVAPORATORS, COMPRESSORS)
010-096157-00 | 010-O059E-01100 | 2021-05-18 | MMEPC2118210 |  | 0 | REPLACE LIKE-FOR-LIKE 15TON RTU LICENSE NUMBER: H00114 ¦ SCOPE ITEM: FURNACES / AIR HANDLERS / RTUS
010-096157-00 | 010-O059E-01100 | 2021-06-24 | MMEPC2124022 |  | 0 | BUILDING PERMIT/PLAN REVIEW: ALTC2118187 1ST TRANSIT BUS MAINTENANCE: INSTALL: (2) MAKE UP AIR UNITS; (2) UNIT HEATERS; (1) DUCTLESS SPLIT; (2) INLINE FANS; (1) CEILING FAN; (4) CO/NO2 SENSORS W/(1) PANEL; DUCT & DEVICES; CA211035 LICENSE NUMBER: H0014
010-096157-00 | 010-O059E-01100 | 2020-12-11 | PMEPC2025876 |  | 0 | BUILDING PERMIT/PLAN REVIEW: NEWC2008039 1 – SINK 1 – LAV 1 – WATER CLOSET 1 – WATER HEATER ELECTRIC 1 – TRENCH DRAIN 1 – GREASE INTERCEPTOR 2 – WALL HOSE BIBBS 4 – FLOOR DRAINS 2 – BACK FLOW PREVENTERS 1 - DOMESTIC WATER LINE SERVICE
010-096157-00 | 010-O059E-01100 | 2021-04-16 | PMEPC2113710 |  | 0 | BUILDING PERMIT/PLAN REVIEW: ALTC2108370 INSTALL PLUMBING DRAINS, VENTS, WATER LINES, AND FIXTURES PER ASSOCIATED BUILDING PERMIT NUMBER ALTC2108370
010-096157-00 | 010-O059E-01100 | 2021-04-23 | PMEPC2114577 |  | 0 | BUILDING PERMIT/PLAN REVIEW: ALTC2106661 2 LAV SINKS
010-096157-00 | 010-O059E-01100 | 2021-05-10 | PMEPC2116873 |  | 0 | BUILDING PERMIT/PLAN REVIEW: ALTC2108384 TENANT FIT OUT RENOVATION
010-096157-00 | 010-O059E-01100 | 2021-06-30 | PMEPC2125050 |  | 0 | BUILDING PERMIT/PLAN REVIEW: ALTC2118187 INSTALLATION OF CATCH BASIN, INTERCEPTOR AND MOP BASIN IN EXISTING HANGER BUILDING
010-096157-00 | 010-O059E-01100 | 2021-06-08 | FALRC2121282 |  | 0 | ALTER EXISTING FIRE ALARM SYSTEM FOR HERTZ CAR RENTAL BY INSTALLING NEW DEVICES FOR AN INTERIOR ALTERATION. REFERENCE B.P. ALTC2108370 - (9) A/V DEVICES, (2) SMOKE/HEAT DETECTORS.
010-096157-00 | 010-O059E-01100 | 2021-06-08 | FALRC2121282 |  | 0 | ALTER EXISTING FIRE ALARM SYSTEM FOR HERTZ CAR RENTAL BY INSTALLING NEW DEVICES FOR AN INTERIOR ALTERATION. REFERENCE B.P. ALTC2108370 - (9) A/V DEVICES, (2) SMOKE/HEAT DETECTORS.
010-096157-00 | 010-O059E-01100 | 2021-06-08 | FALRC2121286 |  | 0 | ALTER EXISTING FIRE ALARM SYSTEM FOR AVIS CAR RENTAL ON THE 2ND FLOOR BY INSTALLING NEW DEVICES FOR AN INTERIOR ALTERATION. REFERENCE B.P. ALTC2106661 - (8) A/V DEVICES, (2) SMOKE/HEAT DETECTORS, (4) RELAYS.
010-096157-00 | 010-O059E-01100 | 2021-06-08 | FALRC2121286 |  | 0 | ALTER EXISTING FIRE ALARM SYSTEM FOR AVIS CAR RENTAL ON THE 2ND FLOOR BY INSTALLING NEW DEVICES FOR AN INTERIOR ALTERATION. REFERENCE B.P. ALTC2106661 - (8) A/V DEVICES, (2) SMOKE/HEAT DETECTORS, (4) RELAYS.
010-096157-00 | 010-O059E-01100 | 2021-03-09 | FSUPC2108191 |  | 0 | 4600 INTERNATIONAL GATEWAY STAND ALONE PERMIT INSTALL 6 SEPARATE FM-200 SYSTEMS IN IDF ROOMS 101, 102, 201, 301, 120, 220, 320.
010-096157-00 | 010-O059E-01100 | 2021-03-09 | FSUPC2108191 |  | 0 | 4600 INTERNATIONAL GATEWAY STAND ALONE PERMIT INSTALL 6 SEPARATE FM-200 SYSTEMS IN IDF ROOMS 101, 102, 201, 301, 120, 220, 320.
010-096157-00 | 010-O059E-01100 | 2021-05-10 | FSUPC2116778 |  | 0 | 4106 INTERNATIONAL GATEWAY REFERENCE BUILDING PERMIT #ALTC2108370 ALTERATION TO EXISTING FIRE SPRINKLER SYSTEM TO ADD AND RELOCATE 34 SPRINKLERS FOR HERTZ/BYERS LOBBY AND OFFICE AREAS IN HIGHLIGHTED AREAS ON PLAN.
010-096157-00 | 010-O059E-01100 | 2021-05-10 | FSUPC2116778 |  | 0 | 4106 INTERNATIONAL GATEWAY REFERENCE BUILDING PERMIT #ALTC2108370 ALTERATION TO EXISTING FIRE SPRINKLER SYSTEM TO ADD AND RELOCATE 34 SPRINKLERS FOR HERTZ/BYERS LOBBY AND OFFICE AREAS IN HIGHLIGHTED AREAS ON PLAN.
010-096157-00 | 010-O059E-01100 | 2021-05-10 | FSUPC2116778 |  | 0 | 4106 INTERNATIONAL GATEWAY REFERENCE BUILDING PERMIT #ALTC2108370 ALTERATION TO EXISTING FIRE SPRINKLER SYSTEM TO ADD AND RELOCATE 34 SPRINKLERS FOR HERTZ/BYERS LOBBY AND OFFICE AREAS IN HIGHLIGHTED AREAS ON PLAN.
010-096157-00 | 010-O059E-01100 | 2021-05-10 | FSUPC2116778 |  | 0 | 4106 INTERNATIONAL GATEWAY REFERENCE BUILDING PERMIT #ALTC2108370 ALTERATION TO EXISTING FIRE SPRINKLER SYSTEM TO ADD AND RELOCATE 34 SPRINKLERS FOR HERTZ/BYERS LOBBY AND OFFICE AREAS IN HIGHLIGHTED AREAS ON PLAN.
010-096157-00 | 010-O059E-01100 | 2020-07-21 | GBLW2000715 |  | 0 | 57.08 SF INTERNALLY ILLUMINATED WALL SIGN. RESIDENCE INN. SOUTH ELEVATION. PER 3377.24(B).
010-096157-00 | 010-O059E-01100 | 2020-07-21 | GBLW2000716 |  | 0 | 57.08 SF INTERNALLY ILLUMINATED WALL SIGN. RESIDENCE INN EAST ELEVATION. PER 3377.24(B).
010-096157-00 | 010-O059E-01100 | 2020-01-10 | MMEPC2000737 |  | 0 | BUILDING PERMIT/PLAN REVIEW: NEWC1803758 VTACS, DOAS UNIT, FANS, HEATERS, POOL DEHUMIDIFIER, DUCT WORK, AIR DEVICES, LOUVERS, & DAMPERS PER PLANS & SPECS LICENSE NUMBER: H00062 ¦ SCOPE ITEM: FURNACES / AIR HANDLERS / RTUS
010-096157-00 | 010-O059E-01100 | 2020-01-13 | MMEPC2000961 |  | 0 | BUILDING PERMIT/PLAN REVIEW: NEWC1801001 NEW HVAC SYSTEM FOR NEW CAR RENTAL FACILITY LICENSE NUMBER: H00249 ¦ SCOPE ITEM: VENTILATION SYSTEMS LICENSE NUMBER: H00249 ¦ SCOPE ITEM: EXHAUST SYSTEMS (HOODS, FANS, ETC) LICENSE NUMBER: H00249 ¦ SCOPE ITEM:
010-096157-00 | 010-O059E-01100 | 2020-01-14 | MMEPC2000963 |  | 0 | BUILDING PERMIT/PLAN REVIEW: NEWC1801001 NEW HVAC SYSTEM FOR NEW CAR RENTAL FACILITY LICENSE NUMBER: H00249 ¦ SCOPE ITEM: AIR CONDITIONING (INCLUDING CONDENSERS, EVAPORATORS, COMPRESSORS) LICENSE NUMBER: H00249 ¦ SCOPE ITEM: VAV BOXES LICENSE NUMBER:
010-096157-00 | 010-O059E-01100 | 2020-01-28 | MMEPC2002054 |  | 0 | BUILDING PERMIT/PLAN REVIEW: NEWC1803758 GAS PIPING TO: POOL HEATER; (1) ROOFTOP UNIT; (1) FIREPLACE; (1) FIRE PIT; (6) HOT WATER TANKS; (2) GAS DRYERS; (1) GAS GRILL AND (1) GAS RANGE LICENSE NUMBER: H00059 ¦ SCOPE ITEM: FUEL GAS OR LP GAS
010-096157-00 | 010-O059E-01100 | 2020-06-25 | MMEPC2012506 |  | 0 | BUILDING PERMIT/PLAN REVIEW: NEWC1803758 INSTALLING MULTI SIDED GAS FIREPLACE LICENSE NUMBER: HIC00487 ¦ SCOPE ITEM: FACTORY BUILT FIREPLACES (PRE-FAB)
010-096157-00 | 010-O059E-01100 | 2020-08-13 | MMEPC2016559 |  | 0 | BUILDING PERMIT/PLAN REVIEW: NEWC1803758 INSTALL A WALK-IN COOLER/FREEZER COMBO UNIT AND REFRIGERATION PIPING TO IT. LICENSE NUMBER: R00101 ¦ SCOPE ITEM: COOLERS / FREEZERS AND ANY OTHER REFRIGERATION SYSTEM FOR USE OTHER THAN COMFORT COOLING
010-096157-00 | 010-O059E-01100 | 2020-07-17 | FALRC2006447 |  | 0 | INSTALL NEW MANUAL AND AUTOMATIC FIRE ALARM SYSTEM FOR CONSOLIDATE RENTAL CAR FACILITY IN GARAGE AND 2 BUILDINGS, QTA & CSB. NEW SYSTEM TO SUPERVISE SPRINKLER SYSTEM, DUCT DETECTORS, ELEVATOR RECALL, AND PRE-ACTION SYSTEMS. REFERENCE B.P. NEWC1801001 - (
010-096157-00 | 010-O059E-01100 | 2020-07-17 | FALRC2006447 |  | 0 | INSTALL NEW MANUAL AND AUTOMATIC FIRE ALARM SYSTEM FOR CONSOLIDATE RENTAL CAR FACILITY IN GARAGE AND 2 BUILDINGS, QTA & CSB. NEW SYSTEM TO SUPERVISE SPRINKLER SYSTEM, DUCT DETECTORS, ELEVATOR RECALL, AND PRE-ACTION SYSTEMS. REFERENCE B.P. NEWC1801001 - (
010-096157-00 | 010-O059E-01100 | 2020-04-20 | FSUPC2003417 |  | 0 | 4294 INTERNATIONAL GATEWAY. REF BLDG. PERMIT #NEWC1803758. MARRIOTT RESIDENCE INN. INSTALL WET CHEMICAL FIRE SUPPRESSION SYSTEM IN NEW TYPE I KITCHEN EXHAUST HOOD. 1 SYSTEM, 48LBS.
010-096157-00 | 010-O059E-01100 | 2020-04-20 | FSUPC2003417 |  | 0 | 4294 INTERNATIONAL GATEWAY. REF BLDG. PERMIT #NEWC1803758. MARRIOTT RESIDENCE INN. INSTALL WET CHEMICAL FIRE SUPPRESSION SYSTEM IN NEW TYPE I KITCHEN EXHAUST HOOD. 1 SYSTEM, 48LBS.
010-096157-00 | 010-O059E-01100 | 2020-07-20 | FSUPC2006506 |  | 0 | 4600 INTERNATIONAL GATEWAY. JOHN GLENN COLUMBUS INTERNATIONAL AIRPORT. ALTERATION TO FIRE SPRINKLER SYSTEM TO REMOVE 4 PREACTION SYSTEMS FROM DRY SYSTEM BULK MAIN AND PROVIDE NEW SUPPLY FROM EXISTING WET SYSTEM BULK MAINS. BAGGAGE CLAIM LEVEL. (3) PR
010-096157-00 | 010-O059E-01100 | 2020-07-20 | FSUPC2006506 |  | 0 | 4600 INTERNATIONAL GATEWAY. JOHN GLENN COLUMBUS INTERNATIONAL AIRPORT. ALTERATION TO FIRE SPRINKLER SYSTEM TO REMOVE 4 PREACTION SYSTEMS FROM DRY SYSTEM BULK MAIN AND PROVIDE NEW SUPPLY FROM EXISTING WET SYSTEM BULK MAINS. BAGGAGE CLAIM LEVEL. (3) PR
010-096157-00 | 010-O059E-01100 | 2020-07-21 | GBLW2000713 |  | 0 | 57.08 SF INTERNALLY ILLUMINATED WALL SIGN. RESIDENCE INN. WEST ELEVATION.
010-096157-00 | 010-O059E-01100 | 2020-07-21 | GBLW2000714 |  | 0 | 57.08 SF INTERNALLY ILLUMINATED WALL SIGN. RESIDENCE INN. NORTH ELEVATION. PER 3377.24(B).
010-096157-00 | 010-O059E-01100 | 2021-02-26 |  |  |  | HOTEL UNITS & COMPL OF PARKING GARAGE
010-096157-00 | 010-O059E-01100 | 2020-11-18 | EMEPC2024259 |  | 0 | AEP WILL SET UTILITY OWNED TRANSFORER. METER BASE AND SECONDARY SERVICE DISTRIBUTION PANEL WILL BE INSTALLED AS WELL AS 2 CHARGEPOINT CPE250 CHARGERS. PANEL SHALL BE 480 VOLT 200 AMP 3 PHASE. CONDUTIS SHALL BE BELOW GRADE
010-096157-00 | 010-O059E-01100 | 2022-08-29 | EMEPC2234986 |  | 0 | ** DRAWING IN DOCUMENT TAB** (CH) FURNISH AND INSTALL (4) ELECTRIC VHICLE CHARGERS ON THE 3RD LEVEL OF THE RENTAL CAR FACILITY FOR HERTZ RENTAL COMPANY. ALL CHARGES WILL BE INSTALLED INSIDE OFR THE PARKING STRUCTURE.
010-096157-00 | 010-O059E-01100 | 2022-09-12 | EMEPC2236753 |  | 0 | BUILDING PERMIT/PLAN REVIEW: ALTC2230165 RENOVATION OF EXISTING RETAIL SPACE, INSTALLING NEW LIGHTING AND BRANCH CIRCUIT DEVICES.
010-096157-00 | 010-O059E-01100 | 2022-10-03 | EMEPC2239469 |  | 0 | BUILDING PERMIT/PLAN REVIEW: ALTC2212715 INTERIOR RENOVATION OF AN EXISTING WOLFGANG PUCK RESTAURANT IN CONCOURSE B WITH A COMMERCIAL KITCHEN.
010-096157-00 | 010-O059E-01100 | 2022-10-10 | EMEPC2240526 |  | 0 | STATUS CHANGE: 10/11/2022 - REFER TO EMEPC2240783 BUILDING PERMIT/PLAN REVIEW: ALTC2212710 INTERIOR REMODELING OF THE EXISTING CHILI’S RESTAURANT SPACE IN CONCOURSE “A” IN THE TERMINAL BUILDING OF JOHN GLENN INTERNATIONAL AIRPORT. SCOPE OF WORK INCL
010-096157-00 | 010-O059E-01100 | 2022-10-11 | EMEPC2240783 |  | 0 | BUILDING PERMIT/PLAN REVIEW: ALTC2212710 INTERIOR REMODELING OF THE EXISTING CHILI’S RESTAURANT SPACE IN CONCOURSE “A” IN THE TERMINAL BUILDING OF JOHN GLENN INTERNATIONAL AIRPORT. SCOPE OF WORK INCLUDES NEW FINISHES AND LIGHT FIXTURES IN THE DINING ARE
010-096157-00 | 010-O059E-01100 | 2022-10-28 | EMEPC2243429 |  | 0 | BUILDING PERMIT/PLAN REVIEW: ALTC2230169 RENOVATION OF EXISTING RETAIL SPACE. PANEL RELOCATION, NEW LIGHTING AND BRANCH DEVICES.
010-096157-00 | 010-O059E-01100 | 2022-09-06 | MMEPC2235944 |  | 0 | BUILDING PERMIT/PLAN REVIEW: ALTC2137329 INSTALL (1) KITHCEN HOOD, (1) KITCHEN EXHAUST FAN AND (1) MAKEUP AIR UNIT, (3) PACKAGED ROOFTOP UNITS, (1) GREASE GUARD, DUCT WORK, KITCHEN EXHAUST DUCT WORK AND ASSOCIATED AIR DEVICES LICENSE NUMBER: H00123 ¦ S
010-096157-00 | 010-O059E-01100 | 2022-10-20 | MMEPC2242318 |  | 0 | BUILDING PERMIT/PLAN REVIEW: ALTC2230165 RELOCATE (3) STATS, INSTALL DUCTWORK AND ASSOCIATED AIR DEVICES. LICENSE NUMBER: H00123 ¦ SCOPE ITEM: DUCTWORK / DAMPERS
010-096157-00 | 010-O059E-01100 | 2022-06-30 |  |  |  | ELEVATOR DATA
010-096157-00 | 010-O059E-01100 | 2021-10-12 | PMEPC2140434 |  | 0 | BUILDING PERMIT/PLAN REVIEW: ALTC2113195 DIRECT REPLACEMENT OF 29 STORM PIPING STACKS FOR 5 FLOORS
010-096157-00 | 010-O059E-01100 | 2021-12-21 | FSUPC2149826 |  | 0 | 4730 INTERNATIONAL GATEWAY REFERENCE BUILDING PERMIT #ALTC2113195 ALTERATION TO EXISTING FIRE SPRINKLER SYSTEM TO REPLACE DRY VALVE WITH WET VALVE AT RISER ROOM LEADING TO SPRINKLERS IN GENERATOR ROOM.
010-096157-00 | 010-O059E-01100 | 2022-05-03 | FSUPC2218013 |  | 0 | 4600 INTERNATIONAL GATEWAY REFERENCE BUILDING PERMIT #ALTC2137329 ALTERATION TO EXISTING FIRE SPRINKLER SYSTEM TO ADD AND RELOCATE 26 SPRINKLERS FOR ESCAPE LOUNGE.
010-096157-00 | 010-O059E-01100 | 2022-05-03 | FSUPC2218013 |  | 0 | 4600 INTERNATIONAL GATEWAY REFERENCE BUILDING PERMIT #ALTC2137329 ALTERATION TO EXISTING FIRE SPRINKLER SYSTEM TO ADD AND RELOCATE 26 SPRINKLERS FOR ESCAPE LOUNGE.
010-096157-00 | 010-O059E-01100 | 2022-05-18 | MMEPC2220270 |  | 0 | BUILDING PERMIT/PLAN REVIEW: ALTC2137329 CONCOURSE B: GAS PIPING ASSOCIATED FOR THE NEW MAG ESCAPE LOUNGE. GAS TO 4 NEW RTU'S. LICENSE NUMBER: H00305 ¦ SCOPE ITEM: FUEL GAS OR LP GAS
010-096157-00 | 010-O059E-01100 | 2022-05-18 | PMEPC2220267 |  | 0 | BUILDING PERMIT/PLAN REVIEW: ALTC2137329 CONCOURSE B: PLUMBING WORK ASSOCIATED WITH THE NEW MAG ESCAPE LOUNGE INCLUDING A COMMERCIAL KITCHEN.
010-096157-00 | 010-O059E-01100 | 2022-02-02 | EMEPC2205796 |  | 0 | BUILDING PERMIT/PLAN REVIEW: ALTC2113195 PERFORM THE ELECTRICAL SCOPE OF WORK FOR THE INSTALLATION OF THE LIGHTING AND UNDERGROUND POWER FEEDS AS PER PERMIT ALTC2113195.
010-096157-00 | 010-O059E-01100 | 2022-06-07 | EMEPC2222994 |  | 0 | BUILDING PERMIT/PLAN REVIEW: ALTC2137329 RENOVATION OF EXISTING SPACE. NEW PANEL AND TRANSFORMER AND NEW LIGHTING FIXTURES
010-096157-00 | 010-O059E-01100 | 2022-06-23 | FALRC2225523 |  | 0 | ALTER EXISTING MANUAL AND AUTOMATIC FIRE ALARM SYSTEM WITH SUPERVISION FOR COLUMBUS AIRPORT BY INSTALLING NEW DEVICES FOR INTERIOR ALTERATION ON CONCOURSE B FOR NEW RESTAURANT BUILD OUT, ESCAPE LOUNGE AMEX. REFERENCE B.P. ALTC2137329 - (6) A/V DEVICES, (
010-096157-00 | 010-O059E-01100 | 2022-06-23 | FALRC2225523 |  | 0 | ALTER EXISTING MANUAL AND AUTOMATIC FIRE ALARM SYSTEM WITH SUPERVISION FOR COLUMBUS AIRPORT BY INSTALLING NEW DEVICES FOR INTERIOR ALTERATION ON CONCOURSE B FOR NEW RESTAURANT BUILD OUT, ESCAPE LOUNGE AMEX. REFERENCE B.P. ALTC2137329 - (6) A/V DEVICES, (
010-096157-00 | 010-O059E-01100 | 2021-11-17 | FSUPC2145630 |  | 0 | 4370 INTERNATIONAL GATEWAY REFERENCE BUILDING PERMIT #ALTC2113195 ALTERATION TO EXISTING FIRE SPRINKLER SYSTEM TO REMOVE SPRINKLER SYSTEM TO CAR WASH AREA ONLY.
010-096157-00 | 010-O059E-01100 | 2021-11-17 | FSUPC2145630 |  | 0 | 4370 INTERNATIONAL GATEWAY REFERENCE BUILDING PERMIT #ALTC2113195 ALTERATION TO EXISTING FIRE SPRINKLER SYSTEM TO REMOVE SPRINKLER SYSTEM TO CAR WASH AREA ONLY.
010-096157-00 | 010-O059E-01100 | 2021-12-21 | FSUPC2149826 |  | 0 | 4730 INTERNATIONAL GATEWAY REFERENCE BUILDING PERMIT #ALTC2113195 ALTERATION TO EXISTING FIRE SPRINKLER SYSTEM TO REPLACE DRY VALVE WITH WET VALVE AT RISER ROOM LEADING TO SPRINKLERS IN GENERATOR ROOM.
010-096157-00 | 010-O059E-01100 | 2021-05-10 | FSUPC2116784 |  | 0 | 4106 INTERNATIONAL GATEWAY REFERENCE BUILDING PERMIT #ALTC2106661 ALTERATION TO EXISTING FIRE SPRINKLER SYSTEM TO ADD NEW SPRINKLERS TO NEW HIGHLIGHTED AREAS FOR AVIS, BUDGET OFFICE AREAS. 36 SPRINKLERS
010-096157-00 | 010-O059E-01100 | 2021-05-10 | FSUPC2116784 |  | 0 | 4106 INTERNATIONAL GATEWAY REFERENCE BUILDING PERMIT #ALTC2106661 ALTERATION TO EXISTING FIRE SPRINKLER SYSTEM TO ADD NEW SPRINKLERS TO NEW HIGHLIGHTED AREAS FOR AVIS, BUDGET OFFICE AREAS. 36 SPRINKLERS
010-096157-00 | 010-O059E-01100 | 2021-05-26 | FSUPC2119593 |  | 0 | 625 N. HAMILTON RD REFERENCE BUILDING PERMIT #ALTC2118187 ALTERATION TO EXISTING FIRE SPRINKLER SYSTEM TO ADD AND RELOCATE 142 SPRINKLERS FOR FIRST TRANSIT BUS MAINTENANCE BUILDING.
010-096157-00 | 010-O059E-01100 | 2021-05-26 | FSUPC2119593 |  | 0 | 625 N. HAMILTON RD REFERENCE BUILDING PERMIT #ALTC2118187 ALTERATION TO EXISTING FIRE SPRINKLER SYSTEM TO ADD AND RELOCATE 142 SPRINKLERS FOR FIRST TRANSIT BUS MAINTENANCE BUILDING.
010-096157-00 | 010-O059E-01100 | 2021-05-28 | FSUPC2120013 |  | 0 | 4106 INTERNATIONAL GATEWAY, ENTERPRISE RENT-A-CAR OFFICE REFERENCE BUILDING PERMIT #ALTC2108384 ALTERATION TO EXISTING FIRE SPRINKLER SYSTEM TO ADD AND RELOCATE 52 SPRINKLERS FOR 1ST AND 2ND FLOOR OFFICE RENOVATION.
010-096157-00 | 010-O059E-01100 | 2021-05-28 | FSUPC2120013 |  | 0 | 4106 INTERNATIONAL GATEWAY, ENTERPRISE RENT-A-CAR OFFICE REFERENCE BUILDING PERMIT #ALTC2108384 ALTERATION TO EXISTING FIRE SPRINKLER SYSTEM TO ADD AND RELOCATE 52 SPRINKLERS FOR 1ST AND 2ND FLOOR OFFICE RENOVATION.
010-096157-00 | 010-O059E-01100 | 2020-12-11 | MMEPC2025874 |  | 0 | BUILDING PERMIT/PLAN REVIEW: NEWC2008039 2 – DUCTLESS SPLITS 2 – HEAT PUMPS 2 – GAS FIRED UNIT HEATERS 2 – ELECTRIC WALL HEATERS 2 – GAS FIRED RADIANT HEATERS 1 – BATHROOM EXHAUST FAN LICENSE NUMBER: H00249 ¦ SCOPE ITEM: AIR CONDITIONING (INCLUDING CON
010-096157-00 | 010-O059E-01100 | 2021-04-22 | MMEPC2114428 |  | 0 | BUILDING PERMIT/PLAN REVIEW: ALTC2108370 INSTALL 2 VRF SYSTEM COMPLETE WITH DUCT MODIFICATIONS PER BLDG. PERMIT ALTC2108370 LICENSE NUMBER: H00546 ¦ SCOPE ITEM: DUCTWORK / DAMPERS
010-096157-00 | 010-O059E-01100 | 2021-02-24 | ALTC2106661 |  | 50000 | 4106 INTERNATIONAL GATEWAY PLAN APPROVAL: CONDITIONAL: REFERENCE CONDITIONS OF THE PLAN APPROVAL FOR DETAILS. REVIEWED FOR COMPLIANCE UNDER: 2017 OBC AND ICC A117.1-2009 WITH MODIFICATIONS IN OBC 1112.0. WORK NOT INCLUDED IN THIS APPROVAL: FIRE S
010-096157-00 | 010-O059E-01100 | 2021-03-10 | ALTC2108370 |  | 100000 | 4106 INTERNATIONAL GATEWAY PLAN APPROVAL: CONDITIONAL: REVISED DOCUMENTS REQUIRED TO BE SUBMITTED AS A REVISION TO APPROVED PLANS. REFERENCE CONDITIONS OF THE PLAN APPROVAL ITEM #1 FOR DETAILS. REVIEWED FOR COMPLIANCE UNDER: 2017 OBC AND ICC A117.1
010-096157-00 | 010-O059E-01100 | 2021-03-10 | ALTC2108384 |  | 172000 | 4106 INTERNATIONAL GATEWAY PLAN APPROVAL: CONDITIONAL: REFERENCE CONDITIONS OF THE PLAN APPROVAL ITEMS #1 THRU #3 FOR DETAILS. REVIEWED FOR COMPLIANCE UNDER: 2017 OBC AND ICC A117.1-2009 WITH MODIFICATIONS IN OBC 1112.0. WORK NOT INCLUDED IN THIS
010-096157-00 | 010-O059E-01100 | 2021-04-14 | ALTC2113195 |  | 2500000 | 4370 INTERNATIONAL GATEWAY PLAN APPROVAL: CONDITIONAL: REFERENCE CONDITIONS OF THE PLAN APPROVAL ITEM #1 THRU #5 FOR DETAILS. (PLRE2122041 - APPROVED PER ATTACHED ADDENDUM.) REVIEWED FOR COMPLIANCE UNDER: 2017 OBC AND ICC A117.1-2009 WITH MODIFICATI
010-096157-00 | 010-O059E-01100 | 2021-05-18 | ALTC2118187 |  | 700000 | 625 N. HAMILTON RD. PLAN APPROVAL: CONDITIONAL: REFERENCE CONDITIONS OF THE PLAN APPROVAL FOR DETAILS. REVIEWED FOR COMPLIANCE UNDER: 2017 OBC AND ICC A117.1-2009 WITH MODIFICATIONS IN OBC 1112.0. WORK NOT INCLUDED IN THIS APPROVAL: FIRE SUPPRES
010-096157-00 | 010-O059E-01100 | 2021-08-02 | ALTC2129963 |  | 190000 | PLAN APPROVAL: CONDITIONAL: SEE CONDITIONS OF PLAN APPROVAL. REVIEWED FOR COMPLIANCE UNDER: 2017 OBC AND ICC A117.1-2009 WITH MODIFICATIONS IN OBC 1112.0. WORK NOT INCLUDED IN THIS APPROVAL: MECHANICAL, FIRE ALARM, FIRE SUPPRESSION PROJECT USE/OCCU
010-096157-00 | 010-O059E-01100 | 2020-12-21 | EMEPC2026432 |  | 0 | ADDING 20' OF PLUG MOLD AND 2 RECEPTACLES. INSTALLING 125AMP FEED FOR POOL HEATER. POOL PERMIT NUMBER DBET-BLSJ93 ALTC2011692
010-096157-00 | 010-O059E-01100 | 2021-03-16 | EMEPC2109253 |  | 0 | BUILDING PERMIT/PLAN REVIEW: NEWC2008039 ELECTRICAL WORK PER BUILDING PERMIT # NEWC2008039
010-096157-00 | 010-O059E-01100 | 2021-04-23 | EMEPC2114745 |  | 0 | BUILDING PERMIT/PLAN REVIEW: ALTC2106661 ELECTRICAL WORK PER BUILDING PERMIT # ALTC2106661
010-096157-00 | 010-O059E-01100 | 2021-04-26 | EMEPC2114912 |  | 0 | BUILDING PERMIT/PLAN REVIEW: ALTC2108370 ELECTRICAL ALTERATION PER ALTC2108370
010-096157-00 | 010-O059E-01100 | 2021-04-30 | EMEPC2115730 |  | 0 | BUILDING PERMIT/PLAN REVIEW: ALTC2108384 ELECTRICAL WORK PER ALTC2108384
010-096157-00 | 010-O059E-01100 | 2021-06-29 | EMEPC2124728 |  | 0 | BUILDING PERMIT/PLAN REVIEW: ALTC2118187 MODIFY EXISTING SPACE FOR NEW TENANT. THIS INCLUDES UPDATED LIGHTING, POWER, HVAC, AND SERVICE EQUIPMENT INSPECTIONS PER THE APPROVED PERMITTED PLANS.
010-096157-00 | 010-O059E-01100 | 2021-07-01 | EMEPC2125199 |  | 0 | ELECTRICAL WORK FOR RTU REPLACEMENT ON APPROVED HVAC PERMIT MMEPC2118210
010-096157-00 | 010-O059E-01100 | 2021-04-27 | FALRC2115146 |  | 0 | INSTALL NEW MANUAL FIRE ALARM SYSTEM FOR CMH BUSH WASH FACILITY. REFERENCE B.P. NEWC2008039 - (9) A/V DEVICES, (3) MANUAL PULL STATIONS, (10) SMOKE/HEAT DETECTORS.
010-096168-00 | 010-M101L-05300 | 2021-06-25 | ROOFC2124203 |  | 35620 | BUILDING PERMIT TO REMOVE EXISTING ROOFING TO DECK AND INSTALL PER OHIO BUILIDNG CODE SECTION 1507.2 NEW ASPHALT SHINGLE ROOFING, FELT, ICE GUARD, AND FLASHINGS ON AN EXISTING COMMERICAL BUILDING. NO DRAWINGS OR SPECS PROVIDED. A FINAL STRUCTURAL INSPEC
010-096169-00 | 010-N245-12200 | 2021-05-24 | EMEPR2118943 |  | 0 | Replace weather head, Service entrance wire, meter, grounding system, panel
010-096169-00 | 010-N245-12200 | 2022-03-28 | RSWDR2212942 |  | 12250 | REMOVE EXISTING SHINGLE ROOF TO DECK AND REPLACE WITH NEW FELT UNDERLAYMENT, ICE BARRIER MEMBRANE AT EAVE, NECESSARY FLASHINGS, AND NEW ASPHALT SHINGLES. WORK TO COMPLY WITH RCO CHAPTER 9 & MANUFACTURE INSTALLATION INSTRUCTIONS.ROOF INFO: SHINGLE TEAR OF
010-096169-00 | 010-N245-12200 | 2021-11-22 | PMLSR2146261 |  | 0 | MLS SCOPE: WATER HEATER REPLACEMENT
010-096169-00 | 010-N245-12200 | 2021-11-22 | MMLSR2146257 |  | 0 | MLS SCOPE: REPLACEMENT OF A SINGLE FURNACE LICENSE NUMBER: H00150 ¦ SCOPE ITEM: FURNACES / AIR HANDLERS / RTUS
010-096170-00 | 010-N028-17200 | 2024-11-16 | EMEPR2445630 |  | 0 | REPLACE 100 AMP PANEL
010-096171-00 | 010-B041-07600 | 2021-03-15 | MMLSR2108865 |  | 0 | MLS Scope: Replacement of a Single Furnace, A/C and/or Heat Pump License Number: H00846 ¦ Scope Item: furnaces / air handlers / RTUs
010-096175-00 | 010-M144-10100 | 2019-04-04 | PMLSR1906266 |  | 0 | MLS Scope: Water Heater Replacement
010-096176-00 | 010-M155-05300 | 2025-01-01 |  |  |  | SPL/NWP/VD
010-096178-00 | 010-M019-15400 | 2019-11-07 | ALTR1911869 |  | 3000 | ALT 1.5 STY SFD BY INSTALLING SUMP WELL AND PUMP. SEPARATE ELECTRIC REQUIRED FOR PUMP ELECTRIC IF NEEDED.
010-096178-00 | 010-M019-15400 | 2019-11-25 | EMEPR1924412 |  | 0 | BUILDING PERMIT/PLAN REVIEW: ALTR1911869 INSTALLED ELECTRICAL OUTLET FOR SUMP PUMP.
010-096178-00 | 010-M019-15400 | 2023-02-28 | PMLSR2309414 |  | 0 | MLS SCOPE: WATER HEATER REPLACEMENT
010-096178-00 | 010-M019-15400 | 2023-05-15 | MMEPR2320117 |  | 0 | INSTALL DUCTLESS MINI SPLIT; ONE OUTDOOR UNIT; ONE INDOOR HEAD. LICENSE NUMBER: H00169 ¦ SCOPE ITEM: AIR CONDITIONING (INCLUDING CONDENSERS, EVAPORATORS, COMPRESSORS)
010-096179-00 | 010-N032-01500 | 2022-07-19 |  |  |  | POSS NC
010-096179-00 | 010-N032-01500 | 2023-03-20 |  |  |  | POSS NC
010-096179-00 | 010-N032-01500 | 2024-02-05 |  |  |  | NO CHANGES SEEN/NO RECK W/O PERMIT
010-096182-00 | 010-N096-07600 | 2019-07-01 | RSWDR1903223 |  | 5034 | Remove existing shingle roof to deck and replace with new felt underlayment, ice barrier membrane at eave, necessary flashings, and new asphalt shingles. Work to comply with RCO chapter 9 & Manufacture installation instructions.Roof Info: TEAR OFF AND RE
010-096186-00 | 010-N132L-10800 | 2019-10-03 | ALTR1910448 |  | 24000 | PLAN APPROVAL: FINAL REVIEWED FOR COMPLIANCE UNDER: 2019 RESIDENTIAL CODE OF OHIO USE/OCCUPANCY GROUP: 1, 2, 3 FAMILY DWELLING CONSTRUCTION TYPE: V-B DESCRIPTION OF WORK: ALTER A 1.5 STORY FRAMED, 1 FAMILY DWELLING BY BUILDING A 24’ X 28’ DETACH
010-096186-00 | 010-N132L-10800 | 2019-11-22 | EMEPR1924334 |  | 0 | BUILDING PERMIT/PLAN REVIEW: ALTR1910448 ELECTRIC REWIRE OF GARAGE
010-096188-00 | 010-M156-07500 | 2019-10-31 | PMLSM1922398 |  | 0 | MLS SCOPE: WATER HEATER REPLACEMENT
010-096190-00 | 010-M177-08600 | 2022-10-10 | EMLSR2240728 |  | 0 | BUILDING PERMIT/PLAN REVIEW: PLEX2239021 MLS SCOPE: ELECTRIC FOR SOLAR PHOTOVOLTAIC (PV) SYSTEM
010-096190-00 | 010-M177-08600 | 2022-08-25 | EMEPR2234496 |  | 0 | UPGRADE THE OVERHEAD SERVICE TO 200 AMPS.
010-096192-00 | 010-N132A-19700 | 2024-01-15 | PMEPR2403460 |  | 0 | REPLACING CORRODED/ DEFECTIVE PIPING MATERIALS. REPLACING APPROXIMATLEY 20 FEET OF UNDER GROUND BUILDING DRAIN. REPLACING BRANCH LINES TO LAUNDRY, FLOOR DRAIN AND STACK. CONNECTING TO EXISTING STACK. REPLCING LINES USING PVC PIPING MATERIALS.
010-096196-00 | 010-I043-02300 | 2024-11-20 | PMLSR2446103 |  | 0 | MLS SCOPE: GAS WATER HEATER REPLACEMENT
010-096196-00 | 010-I043-02300 | 2022-03-30 | MMLSR2213351 |  | 0 | MLS SCOPE: REPLACEMENT OF A SINGLE FURNACE LICENSE NUMBER: H00150 ¦ SCOPE ITEM: FURNACES / AIR HANDLERS / RTUS
010-096197-00 | 010-I036-05700 | 2020-03-12 | PMEPR2005372 |  | 0 | BUILDING PERMIT/PLAN REVIEW: ALTR2002006 REPLACE DRAINS, VENTS AND WATERLINES TO COMPLETE ROUGH & FINISH PLUMBING
010-096197-00 | 010-I036-05700 | 2020-03-24 | EMEPR2006169 |  | 0 | BUILDING PERMIT/PLAN REVIEW: ALTR2002006 RE-WIRE AS NEEDED REUSING AND ADDING WHERE NEEDED. KEEPING AND MAINTAINING ELECTRICAL SERVICES AND PANELS
010-096197-00 | 010-I036-05700 | 2020-05-12 | MMEPR2008894 |  | 0 | BUILDING PERMIT/PLAN REVIEW: ALTR2002006 INSTALL 2 DRYER VENTS, INSTALL 2 AIR CONDITIONERS, INSTALL 2 DUCT RUNS, INSTALL 2 BATH FANS ONE EACH IN BOTH UNITS LICENSE NUMBER: H00172 ¦ SCOPE ITEM: AIR CONDITIONING (INCLUDING CONDENSERS, EVAPORATORS, COMPRE
010-096197-00 | 010-I036-05700 | 2021-12-21 |  |  | 160289.22 | ABATEMENT
010-096205-00 | 010-M128B-22800 | 2019-03-29 | RSWDR1901136 |  | 5000 | Remove existing exterior wall covering system and replace with new exterior siding over an approved water-resistive barrier. Work to comply with RCO 703.
010-096210-00 | 010-O014DD-03000 | 2022-01-21 | EMEPR2204183 |  | 0 | BUILDING PERMIT/PLAN REVIEW: PLEX2203131 INSTALL 24X ROOF MOUNT SOLAR PANELS INTO A SOLAR EDGE 7.6 KW INVERTER WITH 40 AMP OCPD.
010-096210-00 | 010-O014DD-03000 | 2021-10-15 | EMEPR2140868 |  | 0 | Building Permit/Plan Review: altr1902477 ELECTRIC PER PLANS
010-096210-00 | 010-O014DD-03000 | 2020-01-02 | PMLSR2000081 |  | 0 | MLS SCOPE: WATER HEATER REPLACEMENT
010-096210-00 | 010-O014DD-03000 | 2020-06-08 | MMLSR2010813 |  | 0 | MLS SCOPE: REPLACEMENT OF A SINGLE FURNACE, A/C AND/OR HEAT PUMP LICENSE NUMBER: H00425 ¦ SCOPE ITEM: AIR CONDITIONING (INCLUDING CONDENSERS, EVAPORATORS, COMPRESSORS)
010-096210-00 | 010-O014DD-03000 | 2021-08-05 | ALTR2130667 |  | 3000 | Plan Approval: Final Reviewed For Compliance Under: 2019 Residential Code Of Ohio Use/Occupancy Group: 1, 2, 3 Family Dwelling Construction Type: V-B Description Of Work: Alter a 1 Story Framed, 1 Family Dwelling by installing 10 Carbon Fiber St
010-096210-00 | 010-O014DD-03000 | 2021-10-15 | EMEPR2140868 |  | 0 | Building Permit/Plan Review: altr1902477 ELECTRIC PER PLANS
010-096210-00 | 010-O014DD-03000 | 2024-02-01 | PMEPI2405571 |  | 8510 | ALT 1 STORY SFD BY INSTALLING 105LF OF BASEMENT GUTTER, 1 SUMP WELL AND PUMP IN BASEMENT
010-096213-00 | 010-M137-02800 | 2023-08-14 | PMEPR2334319 |  | 0 | Bathtub & Tub/Shower Valve Replacement - Any new water distribution pipe and fittings will comply with one of the referenced standards listed in OPC table 605.4 or 605.5. Any new valves will comply with one of the referenced standards listed in OPC table
010-096213-00 | 010-M137-02800 | 2019-05-17 | RSWDR1902310 |  | 930 | Remove existing 1 window(s), 0 door(s) and replace with new. Work to comply with RCO 612, RCO 308, and RCO 113.6.1 with a U Value of 0.35 or Better.
010-096213-00 | 010-M137-02800 | 2021-12-14 | PMLSR2148944 |  | 0 | MLS SCOPE: WATER HEATER REPLACEMENT
010-096214-00 | 010-O017A-05900 | 2023-05-02 | MMEPM2318179 |  | 0 | Replace heat pump (outdoor unit only) located on the roof. License Number: H00951 ¦ Scope Item: heat pumps / ground source heat pumps
010-096224-00 | 010-N227-25500 | 2019-09-09 | MMLSR1918042 |  | 0 | NULL MLS SCOPE: REPLACEMENT OF A SINGLE A/C UNIT OR HEAT PUMP LICENSE NUMBER: H00286 ¦ SCOPE ITEM: AIR CONDITIONING (INCLUDING CONDENSERS, EVAPORATORS, COMPRESSORS)
010-096226-00 | 010-N133-03600 | 2021-08-27 | DMGC2134097 |  | 4500 | Plan Approval: Conditional: See Conditions of Plan Approval. Reviewed For Compliance Under: 2017 OBC and ICC A117.1-2009 with modifications in OBC 1112.0. Work Not Included In This Approval: Mechanical, Electric, Plumbing Project Use/Occupancy: U
010-096226-00 | 010-N133-03600 | 2023-10-17 | ROOFC2344173 |  | 13500 | MECHANICALLY ATTACH WHITE REINFORCED .060 TPO ALTER EXISTING COMMERCIAL BUILDING TO REMOVE EXISTING ROOF TO DECK AT LOWER SECTION AND REPLACE W/ NEW MECHANICALLY ATTACHED TPO ROOF MEMBRANE AND NEW R-25 INSULATION. INSULATION AND FINAL INSPECTIONS REQ
010-096235-00 | 010-K041-00200 | 2022-03-17 | MMLSR2211481 |  | 0 | MLS SCOPE: REPLACEMENT OF A SINGLE A/C UNIT OR HEAT PUMP LICENSE NUMBER: H00434 ¦ SCOPE ITEM: AIR CONDITIONING (INCLUDING CONDENSERS, EVAPORATORS, COMPRESSORS)
010-096235-00 | 010-K041-00200 | 2021-11-23 | MMLSR2146421 |  | 0 | MLS SCOPE: REPLACEMENT OF A SINGLE FURNACE LICENSE NUMBER: H00434 ¦ SCOPE ITEM: FURNACES / AIR HANDLERS / RTUS
010-096246-00 | 010-N131-22501 | 2023-04-06 | MMLSR2314381 |  | 0 | MLS Scope: Replacement of a Single Furnace, A/C and/or Heat Pump License Number: H00425 ¦ Scope Item: air conditioning (including condensers, evaporators, compressors)
010-096252-00 | 010-C059-18700 | 2019-09-10 | PMEPC1918195 |  | 0 | BUILDING PERMIT/PLAN REVIEW: ALTC1905145 PLUMBING SCOPE OF WORK FOR RENOVATION INCLUDING: (2) NEW LAVS, (2) NEW WATER CLOSETS, (1) NEW SINK, (1) NEW DISHWASHER, (1) NEW SANITARY EJECTOR PUMP. ASSOCIATED DW AND SANITARY WASTE AND VENT LINES.
010-096252-00 | 010-C059-18700 | 2019-09-05 | ALTC1909237 |  | 15000 | PLAN APPROVAL: FINAL REVIEWED FOR COMPLIANCE UNDER: 2017 OBC AND ICC A117.1-2009 WITH MODIFICATIONS IN OBC 1112.0. WORK NOT INCLUDED IN THIS APPROVAL: ELECTRICAL, PLUMBING, MECHANICAL USE/OCCUPANCY GROUP: U (UTILITY) CONSTRUCTION TYPE: II-B DESC
010-096252-00 | 010-C059-18700 | 2021-06-30 | ALTC2124975 |  | 15000 | PLAN APPROVAL: FINAL REVIEWED FOR COMPLIANCE UNDER: 2017 OBC AND ICC A117.1-2009 WITH MODIFICATIONS IN OBC 1112.0. WORK NOT INCLUDED IN THIS APPROVAL: ELECTRICAL, PLUMBING, MECHANICAL USE/OCCUPANCY GROUP: U (UTILITY) CONSTRUCTION TYPE: II-B DESC
010-096252-00 | 010-C059-18700 | 2019-09-17 | EMEPC1918751 |  | 0 | BUILDING PERMIT/PLAN REVIEW: ALTC1905145 WIRE NEW OFFICES, ADD (2) PANELS
010-096252-00 | 010-C059-18700 | 2019-09-06 | MMEPC1917963 |  | 0 | BUILDING PERMIT/PLAN REVIEW: ALTC1905145 NEW CONSTRUCTION HVAC RENOVATIONS- ALTERATIONS: DUCT WORK AND DAMPERS LICENSE NUMBER: H00150 ¦ SCOPE ITEM: DUCTWORK / DAMPERS
010-096252-00 | 010-C059-18700 | 2024-11-13 | EMEPC2445178 |  | 0 | BUILDING PERMIT/PLAN REVIEW: ALTC2339384 INSTALL 200 AMP SERVICE FOR TMO ON SBA TOWER
010-096253-00 | 010-M169-23900 | 2021-05-26 | MMEPC2119444 |  | 0 | REPLACE TWO EXHAUST FANS LICENSE NUMBER: H00415 ¦ SCOPE ITEM: EXHAUST SYSTEMS (HOODS, FANS, ETC)
010-096253-00 | 010-M169-23900 | 2021-03-31 | MMEPC2111449 |  | 0 | RE PIPE GAS PIPING UNDER HOOD, UNDER 10' PIPING LICENSE NUMBER: H00415 ¦ SCOPE ITEM: FUEL GAS OR LP GAS
010-096261-00 | 010-M186L-06900 | 2023-06-08 | MMLSR2323811 |  | 0 | MLS Scope: Replacement of a Single A/C Unit or Heat Pump License Number: H01072 ¦ Scope Item: air conditioning (including condensers, evaporators, compressors)
010-096262-00 | 010-M186L-06800 | 2022-06-20 | EMEPR2225007 |  | 0 | BUILDING PERMIT/PLAN REVIEW: PMEPI2220552 ELECTRIC TO SUMP PUMP OUTLET AND ALARM
010-096262-00 | 010-M186L-06800 | 2022-05-20 | PMEPI2220552 |  | 5050 | INSTALL BACKWATER VALVE WITH HIGH WATER ALARM. TIE ON TO EXISTING BUILDING DRAIN WITH COMPLIANT TRANSITION FITTINGS. ALL NEW DWV PIPE AND FITTINGS WILL COMPLY WITH ONE OF THE REFERENCED STANDARDS LISTED IN OPC TABLE 702.1, TABLE 702.2, AND 702.4 AS APPLI
010-096267-00 | 010-M186L-04500 | 2024-11-01 | RSWDR2443691 |  | 5800 | REMOVE EXISTING 4 WINDOW(S), 0 DOOR(S) AND REPLACE WITH NEW. WORK TO COMPLY WITH RCO 612, RCO 308, AND RCO 113.6.1 WITH A U VALUE OF 0.35 OR BETTER.
010-096269-00 | 010-M186L-04300 | 2023-08-14 | RSWDR2334256 |  | 8500 | REMOVE EXISTING SHINGLE ROOF TO DECK AND REPLACE WITH NEW FELT UNDERLAYMENT, ICE BARRIER MEMBRANE AT EAVE, NECESSARY FLASHINGS, AND NEW ASPHALT SHINGLES. WORK TO COMPLY WITH RCO CHAPTER 9 & MANUFACTURE INSTALLATION INSTRUCTIONS.ROOF INFO: REMOVE THE SHIN
010-096269-00 | 010-M186L-04300 | 2023-05-31 | EMEPR2322315 |  | 0 | 100 AMP SERVICE CHANGE. EXTERIOR ONLY.
010-096275-00 | 010-M186L-03900 | 2019-10-04 | PMLSR1920245 |  | 0 | MLS SCOPE: WATER HEATER REPLACEMENT
010-096281-00 | 010-M186L-06600 | 2019-04-10 | ALTR1903256 |  | 10000 | ALT 1 STY SINGLE FAMILY DWG BY INSTALLING INTERIOR PERIMETER DRAIN SUMP WELL AND PUMP. SEPARATE ELECTRIC REQUIRED FOR PUMP ELECTRIC IF NEEDED. MLS
010-096281-00 | 010-M186L-06600 | 2022-06-21 | MMLSR2225126 |  | 0 | MLS SCOPE: REPLACEMENT OF A SINGLE FURNACE, A/C AND/OR HEAT PUMP LICENSE NUMBER: H00150 ¦ SCOPE ITEM: FURNACES / AIR HANDLERS / RTUS
010-096281-00 | 010-M186L-06600 | 2019-04-19 | EMEPR1907306 |  | 0 | BUILDING PERMIT/PLAN REVIEW: ALTR1903256 INSTALLING OUTLET FOR SUMP PUMP
010-096282-00 | 010-M186L-04900 | 2020-07-07 | RSWDR2003039 |  | 9042 | REMOVE EXISTING SHINGLE ROOF TO DECK AND REPLACE WITH NEW FELT UNDERLAYMENT, ICE BARRIER MEMBRANE AT EAVE, NECESSARY FLASHINGS, AND NEW ASPHALT SHINGLES. WORK TO COMPLY WITH RCO CHAPTER 9 & MANUFACTURE INSTALLATION INSTRUCTIONS.ROOF INFO: REMOVE EXISTING
010-096284-00 | 010-M186L-05100 | 2024-08-16 | RSWDR2433629 |  | 6400 | REMOVE EXISTING SHINGLE ROOF TO DECK AND REPLACE WITH NEW FELT UNDERLAYMENT, ICE BARRIER MEMBRANE AT EAVE, NECESSARY FLASHINGS, AND NEW ASPHALT SHINGLES. WORK TO COMPLY WITH RCO CHAPTER 9 & MANUFACTURE INSTALLATION INSTRUCTIONS.ROOF INFO: GARAGE ONLLY
010-096286-00 | 010-M186L-05300 | 2019-11-04 | PMLSR1922601 |  | 0 | MLS SCOPE: WATER HEATER REPLACEMENT
010-096287-00 | 010-M186L-05400 | 2019-03-20 | DECKR1902382 |  | 1600 | ALTER 1 STY SFD BY BUILDING 8X14 FLOATING DECK PORTION OF DECK WILL BEAR AN OLD CONCRETE SLAB. FOOTING FRAMING AND FINAL INSEPCTIONS REQUIRED
010-096288-00 | 010-M186L-05500 | 2021-11-19 | PMEPI2145977 |  | 4000 | INSTALL BACKWATER VALVE WITH HIGH WATER ALARM. TIE ON TO EXISTING BUILDING DRAIN WITH COMPLIANT TRANSITION FITTINGS. ALL NEW DWV PIPE AND FITTINGS WILL COMPLY WITH ONE OF THE REFERENCED STANDARDS LISTED IN OPC TABLE 702.1, TABLE 702.2, AND 702.4 AS APPLI
010-096288-00 | 010-M186L-05500 | 2021-11-30 | EMEPR2147181 |  | 0 | ADD DEDICATED OUTLET FOR SUMP PUMP
010-096288-00 | 010-M186L-05500 | 2021-04-14 | RSWDR2113161 |  | 7818 | Remove existing shingle roof to deck and replace with new felt underlayment, ice barrier membrane at eave, necessary flashings, and new asphalt shingles. Work to comply with RCO chapter 9 & Manufacture installation instructions.Roof Info: Shingle tear-of
010-096289-00 | 010-M186L-05600 | 2021-11-30 | RSWDR2147212 |  | 8485 | REMOVE EXISTING 11 WINDOW(S), 0 DOOR(S) AND REPLACE WITH NEW. WORK TO COMPLY WITH RCO 612, RCO 308, AND RCO 113.6.1 WITH A U VALUE OF 0.35 OR BETTER.
010-096293-00 | 010-M186L-06000 | 2019-05-30 | PMLSR1910287 |  | 0 | MLS Scope: Backflow Preventer New or Replacement
010-096296-00 | 010-M186L-06300 | 2022-03-08 | PMLSR2209975 |  | 0 | MLS SCOPE: WATER HEATER REPLACEMENT
010-096300-00 | 010-M128B-00400 | 2022-10-26 | MMLSR2243183 |  | 0 | MLS SCOPE: REPLACEMENT OF A SINGLE FURNACE, A/C AND/OR HEAT PUMP LICENSE NUMBER: H01006 ¦ SCOPE ITEM: AIR CONDITIONING (INCLUDING CONDENSERS, EVAPORATORS, COMPRESSORS)
010-096302-00 | 010-M128B-00600 | 2023-12-20 | PMEPR2352422 |  | 0 | 4 cast iron Stack and 4feet 4 inch schedule 40t
010-096302-00 | 010-M128B-00600 | 2023-10-22 | MMLSR2344925 |  | 0 | MLS Scope: Replacement of a Single Furnace, A/C and/or Heat Pump License Number: H01006 ¦ Scope Item: air conditioning (including condensers, evaporators, compressors)
010-096303-00 | 010-M128B-00700 | 2023-10-25 | MMLSR2345485 |  | 0 | MLS Scope: Replacement of a Single Furnace, A/C and/or Heat Pump License Number: H01006 ¦ Scope Item: air conditioning (including condensers, evaporators, compressors)
010-096306-00 | 010-M128B-01000 | 2023-02-21 | RSWDR2308374 |  | 5000 | REMOVE EXISTING 18 WINDOW(S), 2 DOOR(S) AND REPLACE WITH NEW. WORK TO COMPLY WITH RCO 612, RCO 308, AND RCO 113.6.1 WITH A U VALUE OF 0.35 OR BETTER. WINDOWS INFO: ALL WINDOWS 7 ON FIRST FL 5 ON SECOND FLR 6 BASEMENT. DOORS INFO: 2 FRONT DOORS.
010-096307-00 | 010-M128B-01100 | 2019-03-28 | RSWDR1901108 |  | 8109 | REMOVE EXISTING 0 WINDOW(S), 2 DOOR(S) AND REPLACE WITH NEW. WORK TO COMPLY WITH RCO 612, RCO 308, AND RCO 113.6.1 WITH A U VALUE OF 0.35 OR BETTER.
010-096324-00 | 010-M128B-02800 | 2023-03-10 | PMLSR2310927 |  | 0 | MLS Scope: Water Heater Replacement
010-096334-00 | 010-M128B-03800 | 2021-02-16 | MMLSR2105516 |  | 0 | MLS Scope: Replacement of a Single Furnace License Number: H00286 ¦ Scope Item: furnaces / air handlers / RTUs
010-096335-00 | 010-M128B-03900 | 2020-05-21 | RSWDR2002003 |  | 5767 | REMOVE EXISTING SHINGLE ROOF TO DECK AND REPLACE WITH NEW FELT UNDERLAYMENT, ICE BARRIER MEMBRANE AT EAVE, NECESSARY FLASHINGS, AND NEW ASPHALT SHINGLES. WORK TO COMPLY WITH RCO CHAPTER 9 & MANUFACTURE INSTALLATION INSTRUCTIONS.ROOF INFO: SHINGLE TEAR OF
010-096336-00 | 010-M128B-04000 | 2019-07-20 | RSWDR1903588 |  | 2254 | REMOVE EXISTING 3 WINDOW(S), 0 DOOR(S) AND REPLACE WITH NEW. WORK TO COMPLY WITH RCO 612, RCO 308, AND RCO 113.6.1 WITH A U VALUE OF 0.35 OR BETTER.
010-096337-00 | 010-M128B-04100 | 2020-03-10 | RSWDR2000911 |  | 6800 | REMOVE EXISTING SHINGLE ROOF TO DECK AND REPLACE WITH NEW FELT UNDERLAYMENT, ICE BARRIER MEMBRANE AT EAVE, NECESSARY FLASHINGS, AND NEW ASPHALT SHINGLES. WORK TO COMPLY WITH RCO CHAPTER 9 & MANUFACTURE INSTALLATION INSTRUCTIONS.ROOF INFO: SHINGLE TEAR OF
010-096337-00 | 010-M128B-04100 | 2022-06-23 | PMEPR2225432 |  | 0 | REPLACE EXISTING SHOWER WITH ACRYLIC SHOWER BASE AND WALL SURROUND, REPLACE EXISTING VALVE FIXTURE (CONNECT TO EXISTING DRAIN AND EXISTING SUPPLY LINES). ANY NEW WATER DISTRIBUTION PIPE AND FITTINGS WILL COMPLY WITH ONE OF THE REFERENCED STANDARDS LISTED
010-096338-00 | 010-M128B-04200 | 2019-06-19 | MMLSR1911843 |  | 0 | MLS Scope: Replacement of a Single A/C Unit or Heat Pump License Number: H00078 ¦ Scope Item: air conditioning (including condensers, evaporators, compressors)
010-096338-00 | 010-M128B-04200 | 2020-09-02 | RSWDR2004370 |  | 17632 | REMOVE EXISTING 10 WINDOW(S), 0 DOOR(S) AND REPLACE WITH NEW. WORK TO COMPLY WITH RCO 612, RCO 308, AND RCO 113.6.1 WITH A U VALUE OF 0.35 OR BETTER. WINDOWS INFO: REPLACE 10 WINDOWS ON SINGLE STORY HOME.
010-096342-00 | 010-M128B-04600 | 2020-04-21 | RSWDR2001438 |  | 6000 | REMOVE EXISTING SHINGLE ROOF TO DECK AND REPLACE WITH NEW FELT UNDERLAYMENT, ICE BARRIER MEMBRANE AT EAVE, NECESSARY FLASHINGS, AND NEW ASPHALT SHINGLES. WORK TO COMPLY WITH RCO CHAPTER 9 & MANUFACTURE INSTALLATION INSTRUCTIONS.ROOF INFO: SHINGLE TEAR OF
010-096344-00 | 010-M128B-04800 | 2021-12-22 | PMLSR2149984 |  | 0 | MLS SCOPE: WATER HEATER REPLACEMENT
010-096345-00 | 010-M128B-04900 | 2022-10-12 | PMLSR2241019 |  | 0 | MLS SCOPE: WATER HEATER REPLACEMENT
010-096346-00 | 010-M128B-05000 | 2024-06-17 |  |  |  | POSS REMOD
010-096350-00 | 010-M143-04900 | 2024-03-07 |  |  | 300000 | ADDN
010-096350-00 | 010-M143-04900 | 2022-07-15 | PMEPR2228751 |  | 0 | ALL MATERIAL USED AS PER OPC702 - CAST IRON STACK REPLACEMENT WITH NEW PVC.
010-096350-00 | 010-M143-04900 | 2021-05-26 | PMEPR2119481 |  | 0 | BUILDING PERMIT/PLAN REVIEW: ADDR2108093 NEW PLUMBING FOR NEW ADDITION, REPLACING EXISTING PLUMBING AND OTHER SECTION OF HOUSE
010-096350-00 | 010-M143-04900 | 2021-07-27 | MMEPR2129188 |  | 0 | BUILDING PERMIT/PLAN REVIEW: ADDR2108093 INSTALL NEW DUCT FOR THE ADDITION. INSTALL NEW FURNACE AND AC FOR THE ADDITION. INSTALL NEW AC UNIT FOR THE EXISTING HOME. RUN A NEW GAS LINE TO THE NEW FURNACE. LICENSE NUMBER: H00722 ¦ SCOPE ITEM: AIR CONDITIO
010-096350-00 | 010-M143-04900 | 2021-06-22 | EMEPR2123631 |  | 0 | BUILDING PERMIT/PLAN REVIEW: ADDR2108093 INSTALL LIGHTS, RECEPTACLES AND PANELS
010-096350-00 | 010-M143-04900 | 2023-08-02 | ADDR2108093 |  | 300000 | CHECK FOR ADDN
010-096350-00 | 010-M143-04900 | 2022-07-19 | MMEPR2229117 |  | 0 | INSTALL A NEW GAS LINE TO THE FIREPLACE LICENSE NUMBER: P00488 ¦ SCOPE ITEM: FUEL GAS OR LP GAS
010-096351-00 | 010-M143-05000 | 2020-11-05 | MMLSR2023229 |  | 0 | MLS SCOPE: REPLACEMENT OF A SINGLE FURNACE LICENSE NUMBER: H00020 ¦ SCOPE ITEM: FURNACES / AIR HANDLERS / RTUS
010-096351-00 | 010-M143-05000 | 2019-05-22 | PMLSR1909720 |  | 0 | MLS SCOPE: WATER HEATER REPLACEMENT
010-096353-00 | 010-M143-05100 | 2022-04-28 | MMLSR2217371 |  | 0 | MLS SCOPE: REPLACEMENT OF A SINGLE FURNACE, A/C AND/OR HEAT PUMP LICENSE NUMBER: H00150 ¦ SCOPE ITEM: FURNACES / AIR HANDLERS / RTUS
010-096356-00 | 010-M143-05300 | 2022-11-28 | EMEPR2247182 |  | 0 | PREAPPROVED STANDALONE SCOPE: 1,2,3 FAMILY
010-096356-00 | 010-M143-05300 | 2021-01-21 | MMEPR2102215 |  | 0 | INSTALL DUCTLESS MINI SPLIT HEAT PUMP License Number: H00020 ¦ Scope Item: heat pumps / ground source heat pumps
010-096357-00 | 010-M143-05400 | 2024-06-20 | PMLSR2425366 |  | 0 | MLS Scope: Water Heater Replacement
010-096358-00 | 010-M208B-09500 | 2022-07-18 | PMLSR2228831 |  | 0 | MLS SCOPE: WATER HEATER REPLACEMENT
010-096362-00 | 010-M143-05700 | 2019-02-08 | PMLSR1902622 |  | 0 | MLS Scope: Water Heater Replacement
010-096363-00 | 010-M143-05800 | 2021-12-29 | MMLSR2150501 |  | 0 | MLS SCOPE: REPLACEMENT OF A SINGLE FURNACE LICENSE NUMBER: H00425 ¦ SCOPE ITEM: FURNACES / AIR HANDLERS / RTUS
010-096363-00 | 010-M143-05800 | 2023-06-13 | MMLSR2324481 |  | 0 | MLS SCOPE: REPLACEMENT OF A SINGLE A/C UNIT OR HEAT PUMP LICENSE NUMBER: H00425 ¦ SCOPE ITEM: AIR CONDITIONING (INCLUDING CONDENSERS, EVAPORATORS, COMPRESSORS)
010-096363-00 | 010-M143-05800 | 2023-07-12 | PMLSR2328879 |  | 0 | MLS SCOPE: WATER HEATER REPLACEMENT
010-096363-00 | 010-M143-05800 | 2022-08-24 | EMEPR2234476 |  | 0 | 22KW GENERAC GENERATOR INSTALL LOAD CALCULATIONS DUE AT TIME OF INSPECTION
010-096364-00 | 010-M143-05900 | 2020-01-31 | EMEPR2002320 |  | 0 | INSTALL GENERATOR
010-096364-00 | 010-M143-05900 | 2020-01-28 | RSWDR2000368 |  | 2300 | REMOVE EXISTING 7 WINDOW(S), 0 DOOR(S) AND REPLACE WITH NEW. WORK TO COMPLY WITH RCO 612, RCO 308, AND RCO 113.6.1 WITH A U VALUE OF 0.35 OR BETTER.
010-096364-00 | 010-M143-05900 | 2020-01-31 | MMEPR2002315 |  | 0 | INSTALL GENERATOR LICENSE NUMBER: P00087
010-096364-00 | 010-M143-05900 | 2023-09-12 | MMLSR2338748 |  | 0 | MLS Scope: Replacement of a Single Furnace, A/C and/or Heat Pump License Number: H00425 ¦ Scope Item: air conditioning (including condensers, evaporators, compressors)
010-096364-00 | 010-M143-05900 | 2024-04-04 | RSWDR2414193 |  | 15507 | REMOVE EXISTING SHINGLE ROOF TO DECK AND REPLACE WITH NEW FELT UNDERLAYMENT, ICE BARRIER MEMBRANE AT EAVE, NECESSARY FLASHINGS, AND NEW ASPHALT SHINGLES. WORK TO COMPLY WITH RCO CHAPTER 9 & MANUFACTURE INSTALLATION INSTRUCTIONS.ROOF INFO: REMOVE AND REPL
010-096365-00 | 010-M143-06000 | 2021-09-22 | MMLSR2137448 |  | 0 | MLS Scope: Replacement of a Single Furnace License Number: H00425 ¦ Scope Item: furnaces / air handlers / RTUs
010-096365-00 | 010-M143-06000 | 2022-01-19 | PMLSR2203971 |  | 0 | MLS SCOPE: WATER HEATER REPLACEMENT
010-096365-00 | 010-M143-06000 | 2019-01-09 | MMLSR1900477 |  | 0 | MLS Scope: Replacement of a Single Furnace, A/C and/or Heat Pump License Number: H00150 ¦ Scope Item: furnaces / air handlers / RTUs
010-096367-00 | 010-M143-06200 | 2021-11-29 | EMEPR2146947 |  | 0 | REPLACEMENT OF THE EXISTING 200 AMP ELECTRICAL PANEL WITH A NEW 200 AMP ELECTRICAL PANEL AND RECONNECTION TO THE EXISTING CIRCUITS.
010-096367-00 | 010-M143-06200 | 2021-09-27 |  |  |  | RECK 2022 FOR POSSIBLE REHAB
010-096369-00 | 010-M143-06300 | 2022-12-02 | EMEPR2248519 |  | 0 | INSTALLATION OF OPTIONAL STANDBY GENERATOR - LOAD CALCULATIONS TO BE PROVIDED AT TIME OF FINAL INSPECTION.
010-096369-00 | 010-M143-06300 | 2022-11-02 | EMLSR2244175 |  | 0 | MLS SCOPE: TEMPORARY/FREESTANDING SERVICE (UP TO 200 AMPS DURING CONSTRUCTION)
010-096370-00 | 010-M143-06400 | 2022-06-01 | RSWDR2222062 |  | 11200 | REMOVE EXISTING 11 WINDOW(S), 0 DOOR(S) AND REPLACE WITH NEW. WORK TO COMPLY WITH RCO 612, RCO 308, AND RCO 113.6.1 WITH A U VALUE OF 0.35 OR BETTER. REMOVE EXISTING SHINGLE ROOF TO DECK AND REPLACE WITH NEW FELT UNDERLAYMENT, ICE BARRIER MEMBRANE AT E
010-096372-00 | 010-M143-06500 | 2020-08-31 | EMEPR2017922 |  | 0 | BUILDING PERMIT/PLAN REVIEW: PMEPI2007732 ALT 1 STY SINGLE FAMILY DWG BY INSTALLING NEW ELECTRICAL OUTLET FOR SUMP PUMP.
010-096372-00 | 010-M143-06500 | 2020-08-18 | PMEPI2007732 |  | 10600 | ALT 1 STY SINGLE FAMILY DWG BY INSTALLING (88) LF OF INTERIOR PERIMETER DRAIN, SUMP WELL & PUMP. UNFINISHED BASEMENT. SEPARATE ELECTRIC REQUIRED FOR PUMP ELECTRIC IF NEEDED.
010-096372-00 | 010-M143-06500 | 2024-08-01 | EMEPR2430680 |  | 0 | BUILDING PERMIT/PLAN REVIEW: ALTR2411141 BASEMENT WIRING FINISH
010-096372-00 | 010-M143-06500 | 2024-06-20 | PMEPR2425423 |  | 0 | BUILDING PERMIT/PLAN REVIEW: ALTR2411141 WASHER HOOK UP ON FIRST FLOOR, FIRST FLOOR BATHROOM IS GETTING WATER LINES AND DRAIN LINES RE-ROUTED FOR NEW LAY OUT. INSTALLING A NEW BATHROOM IN THE BASEMENT INCLUDING SHOWER, TOILET & VANITY. BAR SINK INSTALL
010-096372-00 | 010-M143-06500 | 2024-04-25 | MMEPR2417042 |  | 0 | BUILDING PERMIT/PLAN REVIEW: ALTR2411141 ROTATE FURNACE; MODIFY DUCT & DEVICES; VENT (2) BATH FANS; (1) DRYER; C72243170-R LICENSE NUMBER: H01300 ¦ SCOPE ITEM: DUCTWORK / DAMPERS
010-096373-00 | 010-M143-06600 | 2023-05-30 | MMLSR2322278 |  | 0 | MLS Scope: Replacement of a Single Furnace, A/C and/or Heat Pump License Number: H00150 ¦ Scope Item: furnaces / air handlers / RTUs
010-096375-00 | 010-M143-06700 | 2021-10-08 | MMLSR2140040 |  | 0 | MLS Scope: Replacement of a Single Furnace, A/C and/or Heat Pump License Number: H00359 ¦ Scope Item: furnaces / air handlers / RTUs
010-096375-00 | 010-M143-06700 | 2023-05-23 | RSWDR2321429 |  | 30000 | Remove existing shingle roof to deck and replace with new felt underlayment, ice barrier membrane at eave, necessary flashings, and new asphalt shingles. Work to comply with RCO chapter 9 & Manufacture installation instructions.
010-096375-00 | 010-M143-06700 | 2019-04-05 | PMLSR1906363 |  | 0 | MLS Scope: Water Heater Replacement
010-096376-00 | 010-M170B-17200 | 2020-07-10 | MMLSR2013798 |  | 0 | MLS SCOPE: REPLACEMENT OF A SINGLE FURNACE, A/C AND/OR HEAT PUMP LICENSE NUMBER: H00406 ¦ SCOPE ITEM: AIR CONDITIONING (INCLUDING CONDENSERS, EVAPORATORS, COMPRESSORS)
010-096377-00 | 010-M143-06800 | 2019-07-08 | MMLSR1913031 |  | 0 | MLS Scope: Replacement of a Single A/C Unit or Heat Pump License Number: H00266 ¦ Scope Item: air conditioning (including condensers, evaporators, compressors)
010-096378-00 | 010-M143-07100 | 2021-11-29 | ALTR2146956 |  | 102000 | PLAN APPROVAL: FINAL REVIEWED FOR COMPLIANCE UNDER: 2019 RESIDENTIAL CODE OF OHIO USE/OCCUPANCY GROUP: 1, 2, 3 FAMILY DWELLING CONSTRUCTION TYPE: V-B DESCRIPTION OF WORK: ALTER A 1 STORY FRAMED, 1 FAMILY DWELLING BY REMODELING KITCHEN AND MASTER
010-096378-00 | 010-M143-07100 | 2022-01-15 | EMEPR2203569 |  | 0 | BUILDING PERMIT/PLAN REVIEW: ALTR2146956 CHANGE WIRING IN KITCHEN AND MASTER BATH FOR REMODEL
010-096378-00 | 010-M143-07100 | 2022-01-26 | PMEPR2204695 |  | 0 | BUILDING PERMIT/PLAN REVIEW: ALTR2146956 INSTALL PLUMBING AND FIXTURES IN A REMODEL KITCHEN AND MASTER BATHROOM.
010-096378-00 | 010-M143-07100 | 2022-06-15 | RSWDR2224113 |  | 16300 | REMOVE EXISTING 28 WINDOW(S), 0 DOOR(S) AND REPLACE WITH NEW. WORK TO COMPLY WITH RCO 612, RCO 308, AND RCO 113.6.1 WITH A U VALUE OF 0.35 OR BETTER.
010-096380-00 | 010-M143-07300 | 2020-11-10 | PMLSR2023547 |  | 0 | MLS SCOPE: WATER HEATER REPLACEMENT
010-096380-00 | 010-M143-07300 | 2024-11-27 | MMLSR2447037 |  | 0 | MLS Scope: Replacement of a Single Furnace, A/C and/or Heat Pump License Number: H00020 ¦ Scope Item: heat pumps / ground source heat pumps
010-096381-00 | 010-M143-07400 | 2022-05-12 | MMLSR2219377 |  | 0 | MLS SCOPE: REPLACEMENT OF A SINGLE A/C UNIT OR HEAT PUMP LICENSE NUMBER: H00150 ¦ SCOPE ITEM: AIR CONDITIONING (INCLUDING CONDENSERS, EVAPORATORS, COMPRESSORS)
010-096382-00 | 010-M143-07500 | 2024-11-12 | PMEPR2445074 |  | 0 | Building Permit/Plan Review: ADDR2407837 ADDING A FULL BATH AND LAUNDRY ROOM AND EXTENDING EXISTING KITCHEN
010-096382-00 | 010-M143-07500 | 2024-11-08 | EMEPR2444692 |  | 0 | Building Permit/Plan Review: Addr2407837 Install rough and finish electric for an addition and upgrade the panel
010-096382-00 | 010-M143-07500 | 2024-11-22 | MMEPR2446509 |  | 0 | Building Permit/Plan Review: ADDR2407837 EXTENDING KITCHEN AND NEW FULL BATH/LAUNDRY. CHECK EXISTING GAS LINE License Number: HO9999
010-096382-00 | 010-M143-07500 | 2024-11-15 | MMEPR2445603 |  | 0 | Building Permit/Plan Review: ADDR2407837 ADDITION TO KITCHEN PER APPROVED PLANS License Number: HO9999
010-096385-00 | 010-N132A-05100 | 2021-05-10 | PMEPI2116806 |  | 6750 | ALT 1 STY SFD BY INSTALLING 75LF OF BASEMENT GUTTER AND 1 SUMP WELL AND PUMP IN THE BASEMENT. SEPARATE ELECTRIC PERMIT REQUIRED FOR PUMP ELECTRIC, IF NEEDED.
010-096385-00 | 010-N132A-05100 | 2019-05-29 | RSWDR1902522 |  | 7580 | Remove existing 11 window(s), 0 door(s) and replace with new. Work to comply with RCO 612, RCO 308, and RCO 113.6.1 with a U Value of 0.35 or Better.
010-096385-00 | 010-N132A-05100 | 2021-05-17 | EMEPR2117931 |  | 0 | Building Permit/Plan Review: PMEPI2116806 installing electrical outlet for sump pump in basement.
010-096388-00 | 010-N132A-04800 | 2021-07-16 |  |  |  | NC
010-096388-00 | 010-N132A-04800 | 2021-01-25 | RSWDR2102615 |  | 4800 | REMOVE EXISTING 8 WINDOW(S), 2 DOOR(S) AND REPLACE WITH NEW. WORK TO COMPLY WITH RCO 612, RCO 308, AND RCO 113.6.1 WITH A U VALUE OF 0.35 OR BETTER. REMOVE EXISTING SHINGLE ROOF TO DECK AND REPLACE WITH NEW FELT UNDERLAYMENT, ICE BARRIER MEMBRANE AT EA
010-096390-00 | 010-N132A-04100 | 2021-05-03 | PMEPI2115918 |  | 10760 | ALT 1 STY SFD BY INSTALLING 126LF OF BASEMENT GUTTER ALONG THE BLOCK WALL OF THE BASEMENT AND 1 SUMP WELL AND PUMP IN THE BASEMENT. SEPARATE ELECTRIC PERMIT REQUIRED FOR PUMP ELECTRIC, IF NEEDED.
010-096390-00 | 010-N132A-04100 | 2021-06-11 | EMEPR2122075 |  | 0 | Building Permit/Plan Review: PMEPI2115918 Install electric outlet in basement for sump
010-096390-00 | 010-N132A-04100 | 2023-02-13 | RSWDR2307344 |  | 22228 | Remove existing 16 window(s), 0 door(s) and replace with new. Work to comply with RCO 612, RCO 308, and RCO 113.6.1 with a U Value of 0.35 or Better.Windows Info: Addison 1 2 Part Slider Grids: None Glass: Extreme 2 Pane/Low-E & Argon/Tempered Full/OBS
010-096390-00 | 010-N132A-04100 | 2022-06-23 | ALTR2225490 |  | 7300 | PLAN APPROVAL: FINAL REVIEWED FOR COMPLIANCE UNDER: 2019 RESIDENTIAL CODE OF OHIO USE/OCCUPANCY GROUP: 1, 2, 3 FAMILY DWELLING CONSTRUCTION TYPE: V-B DESCRIPTION OF WORK: ALTER A 1 STORY FRAMED, 1 FAMILY DWELLING BY INSTALLING 12 CARBON FIBER ST
010-096394-00 | 010-N132A-04600 | 2020-08-07 | RSWDR2003813 |  | 21904 | REMOVE EXISTING SHINGLE ROOF TO DECK AND REPLACE WITH NEW FELT UNDERLAYMENT, ICE BARRIER MEMBRANE AT EAVE, NECESSARY FLASHINGS, AND NEW ASPHALT SHINGLES. WORK TO COMPLY WITH RCO CHAPTER 9 & MANUFACTURE INSTALLATION INSTRUCTIONS.
010-096396-00 | 010-N132A-03400 | 2019-05-20 | EMEPR1909479 |  | 0 | 200 AMP SERVICE CHANGE , GROUNDING, DEDICATED CIRCUIT IN GARAGE
010-096396-00 | 010-N132A-03400 | 2019-06-21 | RSWDR1903044 |  | 4800 | REMOVE EXISTING EXTERIOR WALL COVERING SYSTEM AND REPLACE WITH NEW EXTERIOR SIDING OVER AN APPROVED WATER-RESISTIVE BARRIER. WORK TO COMPLY WITH RCO 703.SIDING INFO: REPLACE SIDING ON HOUSE WITH VINYL SIDING. COLOR TO BE BLUE.
010-096396-00 | 010-N132A-03400 | 2020-10-05 | PMLSR2020513 |  | 0 | MLS SCOPE: WATER HEATER REPLACEMENT
010-096396-00 | 010-N132A-03400 | 2024-04-24 | MMLSR2416689 |  | 0 | MLS SCOPE: REPLACEMENT OF A SINGLE A/C UNIT OR HEAT PUMP LICENSE NUMBER: H00425 ¦ SCOPE ITEM: AIR CONDITIONING (INCLUDING CONDENSERS, EVAPORATORS, COMPRESSORS)
010-096397-00 | 010-N132A-03500 | 2019-05-22 | EMEPR1909661 |  | 0 | REPLACING SERVICE THAT WAS DAMAGED DUE TO STORM
010-096397-00 | 010-N132A-03500 | 2019-05-21 | EMLSR1909611 |  | 0 | MLS SCOPE: TEMPORARY/FREESTANDING SERVICE (UP TO 200 AMPS DURING CONSTRUCTION)
010-096400-00 | 010-N132A-03800 | 2023-11-17 | MMLSR2348617 |  | 0 | MLS SCOPE: REPLACEMENT OF A SINGLE FURNACE, A/C AND/OR HEAT PUMP LICENSE NUMBER: H01127 ¦ SCOPE ITEM: AIR CONDITIONING (INCLUDING CONDENSERS, EVAPORATORS, COMPRESSORS)
010-096402-00 | 010-N132A-03900 | 2024-07-13 | MMLSR2428869 |  | 0 | MLS SCOPE: REPLACEMENT OF A SINGLE FURNACE, A/C AND/OR HEAT PUMP LICENSE NUMBER: H00425 ¦ SCOPE ITEM: AIR CONDITIONING (INCLUDING CONDENSERS, EVAPORATORS, COMPRESSORS)
010-096402-00 | 010-N132A-03900 | 2020-08-17 | RSWDR2003967 |  | 450 | REMOVE EXISTING 0 WINDOW(S), 2 DOOR(S) AND REPLACE WITH NEW. WORK TO COMPLY WITH RCO 612, RCO 308, AND RCO 113.6.1 WITH A U VALUE OF 0.35 OR BETTER.
010-096405-00 | 010-N132A-02900 | 2023-06-02 | RSWDR2322963 |  | 14300 | Remove existing exterior wall covering system and replace with new exterior siding over an approved water-resistive barrier. Work to comply with RCO 703.Siding Info: Whole house Remove existing shingle roof to deck and replace with new felt underlaymen
010-096407-00 | 010-N132A-03100 | 2019-09-17 | RSWDR1904713 |  | 5519 | REMOVE EXISTING SHINGLE ROOF TO DECK AND REPLACE WITH NEW FELT UNDERLAYMENT, ICE BARRIER MEMBRANE AT EAVE, NECESSARY FLASHINGS, AND NEW ASPHALT SHINGLES. WORK TO COMPLY WITH RCO CHAPTER 9 & MANUFACTURE INSTALLATION INSTRUCTIONS.
010-096408-00 | 010-N132A-03200 | 2024-05-16 | RSWDR2420162 |  | 2400 | REMOVE EXISTING 11 WINDOW(S), 0 DOOR(S) AND REPLACE WITH NEW. WORK TO COMPLY WITH RCO 612, RCO 308, AND RCO 113.6.1 WITH A U VALUE OF 0.35 OR BETTER.WINDOWS INFO: REPLACE EXISTING SINGLE PANE WOOD WINDOWS WITH NEW INSULATED VINYL WINDOWS. EXISTING SIZES
010-096411-00 | 010-N132A-02100 | 2023-04-18 | MMLSR2316008 |  | 0 | MLS Scope: Replacement of a Single Furnace, A/C and/or Heat Pump License Number: H00855 ¦ Scope Item: air conditioning (including condensers, evaporators, compressors) License Number: H00855 ¦ Scope Item: furnaces / air handlers / RTUs
010-096411-00 | 010-N132A-02100 | 2022-07-28 | RSWDR2230577 |  | 7000 | REMOVE EXISTING 8 WINDOW(S), 0 DOOR(S) AND REPLACE WITH NEW. WORK TO COMPLY WITH RCO 612, RCO 308, AND RCO 113.6.1 WITH A U VALUE OF 0.35 OR BETTER.
010-096412-00 | 010-N132A-02200 | 2022-11-09 | EMEPR2244981 |  | 0 | BUILDING PERMIT/PLAN REVIEW: ALTR2236662 WIRING FOR NEW DETACHED GARAGE
010-096413-00 | 010-N132A-02300 | 2024-07-12 | RSWDR2428824 |  | 8600 | REMOVE EXISTING SHINGLE ROOF TO DECK AND REPLACE WITH NEW FELT UNDERLAYMENT, ICE BARRIER MEMBRANE AT EAVE, NECESSARY FLASHINGS, AND NEW ASPHALT SHINGLES. WORK TO COMPLY WITH RCO CHAPTER 9 & MANUFACTURE INSTALLATION INSTRUCTIONS.
010-096419-00 | 010-N132A-01700 | 2024-06-12 | PMLSR2424223 |  | 0 | MLS SCOPE: WATER HEATER REPLACEMENT
010-096419-00 | 010-N132A-01700 | 2022-11-02 | MMLSR2244135 |  | 0 | MLS Scope: Replacement of a Single Furnace License Number: H00150 ¦ Scope Item: furnaces / air handlers / RTUs
010-096419-00 | 010-N132A-01700 | 2019-07-15 | MMLSR1913628 |  | 0 | MLS Scope: Replacement of a Single A/C Unit or Heat Pump License Number: H00150 ¦ Scope Item: air conditioning (including condensers, evaporators, compressors)
010-096423-00 | 010-N132A-01300 | 2020-03-10 | PMLSR2005210 |  | 0 | MLS SCOPE: WATER HEATER REPLACEMENT
010-096423-00 | 010-N132A-01300 | 2019-12-09 | MMLSR1925393 |  | 0 | MLS SCOPE: REPLACEMENT OF A SINGLE FURNACE, A/C AND/OR HEAT PUMP LICENSE NUMBER: H00150 ¦ SCOPE ITEM: FURNACES / AIR HANDLERS / RTUS
010-096423-00 | 010-N132A-01300 | 2020-07-22 | RSWDR2003410 |  | 4274 | REMOVE EXISTING SHINGLE ROOF TO DECK AND REPLACE WITH NEW FELT UNDERLAYMENT, ICE BARRIER MEMBRANE AT EAVE, NECESSARY FLASHINGS, AND NEW ASPHALT SHINGLES. WORK TO COMPLY WITH RCO CHAPTER 9 & MANUFACTURE INSTALLATION INSTRUCTIONS.
010-096424-00 | 010-N132A-01200 | 2022-09-02 | RSWDR2235720 |  | 16331 | REMOVE EXISTING SHINGLE ROOF TO DECK AND REPLACE WITH NEW FELT UNDERLAYMENT, ICE BARRIER MEMBRANE AT EAVE, NECESSARY FLASHINGS, AND NEW ASPHALT SHINGLES. WORK TO COMPLY WITH RCO CHAPTER 9 & MANUFACTURE INSTALLATION INSTRUCTIONS. ROOF INFO: TEAR OFF SHING
010-096424-00 | 010-N132A-01200 | 2024-01-15 | MMLSR2403541 |  | 0 | MLS SCOPE: REPLACEMENT OF A SINGLE FURNACE LICENSE NUMBER: H00150 ¦ SCOPE ITEM: FURNACES / AIR HANDLERS / RTUS
010-096424-00 | 010-N132A-01200 | 2024-11-18 | EMLSR2445662 |  | 0 | BUILDING PERMIT/PLAN REVIEW: PLEX2444396 MLS SCOPE: ELECTRIC FOR SOLAR PHOTOVOLTAIC (PV) SYSTEM
010-096429-00 | 010-N132A-16400 | 2022-06-27 | MMLSR2225982 |  | 0 | MLS SCOPE: REPLACEMENT OF A SINGLE FURNACE, A/C AND/OR HEAT PUMP LICENSE NUMBER: H00150 ¦ SCOPE ITEM: FURNACES / AIR HANDLERS / RTUS
010-096433-00 | 010-N132A-16000 | 2022-03-16 | ALTR2211263 |  | 9786 | ALT 1 STY SINGLE FAMILY DWG BY INSTALLING INTERIOR PERIMETER DRAIN SUMP WELL AND PUMP. SEPARATE ELECTRIC REQUIRED FOR PUMP ELECTRIC IF NEEDED.
010-096433-00 | 010-N132A-16000 | 2022-03-14 | EMEPR2210761 |  | 0 | INSTALL OUTLET FOR SUMP
010-096435-00 | 010-N132A-15800 | 2021-08-11 | PMLSR2131619 |  | 0 | MLS Scope: Water Heater Replacement
010-096436-00 | 010-N132A-15700 | 2021-01-06 | RSWDR2100040 |  | 6209 | Remove existing shingle roof to deck and replace with new felt underlayment, ice barrier membrane at eave, necessary flashings, and new asphalt shingles. Work to comply with RCO chapter 9 & Manufacture installation instructions.
010-096441-00 | 010-N132A-12300 | 2021-12-17 | MMLSR2149397 |  | 0 | MLS SCOPE: REPLACEMENT OF A SINGLE FURNACE LICENSE NUMBER: H00425 ¦ SCOPE ITEM: FURNACES / AIR HANDLERS / RTUS
010-096443-00 | 010-N132A-12100 | 2019-03-21 | RSWDR1900977 |  | 850 | REMOVE EXISTING 0 WINDOW(S), 1 DOOR(S) AND REPLACE WITH NEW. WORK TO COMPLY WITH RCO 612, RCO 308, AND RCO 113.6.1 WITH A U VALUE OF 0.35 OR BETTER. DOORS INFO: REMOVE AND REPLACE REAR ENTRY & STORM DOORS WITH SAME
010-096447-00 | 010-N132A-09900 | 2022-08-09 | MMLSR2232089 |  | 0 | MLS SCOPE: REPLACEMENT OF A SINGLE FURNACE, A/C AND/OR HEAT PUMP LICENSE NUMBER: H01005 ¦ SCOPE ITEM: AIR CONDITIONING (INCLUDING CONDENSERS, EVAPORATORS, COMPRESSORS)
010-096448-00 | 010-N132A-08200 | 2023-10-30 | RSWDR2346133 |  | 7500 | Remove existing shingle roof to deck and replace with new felt underlayment, ice barrier membrane at eave, necessary flashings, and new asphalt shingles. Work to comply with RCO chapter 9 & Manufacture installation instructions.
010-096449-00 | 010-N132A-08100 | 2021-10-20 |  |  |  | CHK FOR NEW CONST
010-096450-00 | 010-N132A-08000 | 2022-04-06 | RSWDR2214304 |  | 9000 | REMOVE EXISTING EXTERIOR WALL COVERING SYSTEM AND REPLACE WITH NEW EXTERIOR SIDING OVER AN APPROVED WATER-RESISTIVE BARRIER. WORK TO COMPLY WITH RCO 703.SIDING INFO: REPLACE SIDING ON HOUSE WITH VINYL SIDING. COLOR TO BE MOUNTAIN PINE.
010-096452-00 | 010-N132A-05500 | 2021-11-02 | MMLSR2143374 |  | 0 | MLS SCOPE: REPLACEMENT OF A SINGLE FURNACE LICENSE NUMBER: H00124 ¦ SCOPE ITEM: FURNACES / AIR HANDLERS / RTUS
010-096453-00 | 010-N132A-00900 | 2020-05-09 | MMEPC2008784 |  | 0 | BUILDING PERMIT/PLAN REVIEW: ALTC1910455 INSTALL NEW ROOFTOP WITH ALL DUCTWORK AND ASSOCIATED GAS LINE. INSTALL FIRE DAMPERS AND DUCT SMOKE ALL PER PLANS LICENSE NUMBER: H00516 ¦ SCOPE ITEM: DUCTWORK / DAMPERS
010-096453-00 | 010-N132A-00900 | 2019-03-21 |  |  |  | ROOF REPAIR
010-096453-00 | 010-N132A-00900 | 2019-01-01 |  |  |  | SPL/NWP/VD
010-096453-00 | 010-N132A-00900 | 2019-01-01 |  |  |  | SPL_NWP_VD
010-096453-00 | 010-N132A-00900 | 2019-02-15 | MMLSR1903021 |  | 0 | MLS SCOPE: REPLACEMENT OF A SINGLE FURNACE LICENSE NUMBER: H00306 ¦ SCOPE ITEM: FURNACES / AIR HANDLERS / RTUS
010-096453-00 | 010-N132A-00900 | 2020-05-12 | EMEPC2008979 |  | 0 | BUILDING PERMIT/PLAN REVIEW: ALTC1910455 INSTALL NEW ELECTRICAL PER PLANS
010-096453-00 | 010-N132A-00900 | 2020-05-18 | FALRC2004317 |  | 0 | ALTER EXISTING FIRE ALARM SYSTEM FOR MASON RUN HIGH SCHOOL BY INSTALLING NEW DEVICES FOR AN INTERIOR RENOVATION. NEW SYSTEM TO HAVE AN EMERGENCY VOICE COMMUNICATION SYSTEM. REFERENCE B.P. ALTC1910455 - (51) A/V DEVICES, (3) MANUAL PULL STATIONS, (44) SMO
010-096453-00 | 010-N132A-00900 | 2020-05-18 | FALRC2004317 |  | 0 | ALTER EXISTING FIRE ALARM SYSTEM FOR MASON RUN HIGH SCHOOL BY INSTALLING NEW DEVICES FOR AN INTERIOR RENOVATION. NEW SYSTEM TO HAVE AN EMERGENCY VOICE COMMUNICATION SYSTEM. REFERENCE B.P. ALTC1910455 - (51) A/V DEVICES, (3) MANUAL PULL STATIONS, (44) SMO
010-096453-00 | 010-N132A-00900 | 2024-07-17 | MMEPC2429360 |  | 0 | REPLACE EXISTING RTU: 7.5 TON PACKAGED GAS/ELECTRIC AIR CONDITIONER LICENSE NUMBER: H00341 ¦ SCOPE ITEM: FURNACES / AIR HANDLERS / RTUS
010-096453-00 | 010-N132A-00900 | 2024-07-17 | MMEPC2429360 |  | 0 | REPLACE EXISTING RTU: 7.5 TON PACKAGED GAS/ELECTRIC AIR CONDITIONER LICENSE NUMBER: H00341 ¦ SCOPE ITEM: FURNACES / AIR HANDLERS / RTUS
010-096457-00 | 010-M170B-13700 | 2024-10-16 | RSWDR2441580 |  | 21100 | Remove existing shingle roof to deck and replace with new felt underlayment, ice barrier membrane at eave, necessary flashings, and new asphalt shingles. Work to comply with RCO chapter 9 & Manufacture installation instructions.
010-096459-00 | 010-M170B-13500 | 2024-04-09 | PMLSM2414606 |  | 0 | MLS SCOPE: WATER HEATER REPLACEMENT
010-096459-00 | 010-M170B-13500 | 2024-04-09 | PMLSM2414606 |  | 0 | MLS SCOPE: WATER HEATER REPLACEMENT
010-096459-00 | 010-M170B-13500 | 2023-06-06 | MMLSM2323276 |  | 0 | MLS SCOPE: REPLACEMENT OF A SINGLE A/C UNIT OR HEAT PUMP LICENSE NUMBER: H00150 ¦ SCOPE ITEM: FURNACES / AIR HANDLERS / RTUS
010-096459-00 | 010-M170B-13500 | 2023-02-06 | MMLSM2306410 |  | 0 | MLS SCOPE: REPLACEMENT OF A SINGLE FURNACE, A/C AND/OR HEAT PUMP LICENSE NUMBER: H00150 ¦ SCOPE ITEM: FURNACES / AIR HANDLERS / RTUS
010-096459-00 | 010-M170B-13500 | 2019-07-24 | PMLSR1914539 |  | 0 | MLS SCOPE: WATER HEATER REPLACEMENT
010-096459-00 | 010-M170B-13500 | 2022-03-11 | PMLSM2210555 |  | 0 | MLS SCOPE: WATER HEATER REPLACEMENT
010-096459-00 | 010-M170B-13500 | 2022-03-11 | MMLSM2210554 |  | 0 | MLS SCOPE: REPLACEMENT OF A SINGLE FURNACE LICENSE NUMBER: H00150 ¦ SCOPE ITEM: FURNACES / AIR HANDLERS / RTUS
010-096459-00 | 010-M170B-13500 | 2022-01-18 | MMLSM2203661 |  | 0 | MLS SCOPE: REPLACEMENT OF A SINGLE FURNACE LICENSE NUMBER: H00150 ¦ SCOPE ITEM: FURNACES / AIR HANDLERS / RTUS
010-096459-00 | 010-M170B-13500 | 2022-04-11 | RSWDM2214950 |  | 3576 | REMOVAL OF EXISTING ROOFING TO DECK AND INSTALLATION OF NEW ASPHALT SHINGLE ROOFING, FELT, ICE GUARD, AND FLASHINGS ON AN EXISTING MULTI-FAMILY BUILDING *GARAGE ONLY* PER OHIO BUILDING CODE SECTION 1507.2 AND MANUFACTURERS INSTALLATION INSTRUCTIONS. NO D
010-096459-00 | 010-M170B-13500 | 2022-04-11 | RSWDM2214938 |  | 8143 | REMOVAL OF EXISTING ROOFING TO DECK AND INSTALLATION OF NEW ASPHALT SHINGLE ROOFING, FELT, ICE GUARD, AND FLASHINGS ON AN EXISTING MULTI-FAMILY BUILDING PER OHIO BUILDING CODE SECTION 1507.2 AND MANUFACTURERS INSTALLATION INSTRUCTIONS. NO DRAWINGS OR SPE
010-096461-00 | 010-M170B-14200 | 2020-08-06 | EMEPR2015956 |  | 0 | BUILDING PERMIT/PLAN REVIEW: PMEPI2006463 ALT 1 STY SINGLE FAMILY DWG BY INSTALLING SUMP WELL AND PUMP FOR BLUEPRINT COLUMBUS. UNFINISHED BASEMENT. SEPARATE ELECTRIC REQUIRED FOR PUMP ELECTRIC IF NEEDED.
010-096461-00 | 010-M170B-14200 | 2020-07-17 | PMEPI2006463 |  | 2800 | ALT 2 STORY SINGLE FAMILY DWELLING INSTALLING A SUMP WELL AND PUMP FOR BLUEPRINT COLUMBUS. SEPARATE ELECTRIC REQUIRED FOR PUMP ELECTRIC IF NEEDED.
010-096461-00 | 010-M170B-14200 | 2021-05-19 | PMLSR2118329 |  | 0 | MLS Scope: Water Heater Replacement
010-096464-00 | 010-M170B-14500 | 2020-02-28 | ALTR2002152 |  | 2900 | ALT 1 STY SFD BY INSTALLING INTERIOR SUMP WELL AND PUMP FOR BLUEPRINT COLUMBUS. SEPARATE ELECTRIC REQUIRED FOR PUMP ELECTRIC IF NEEDED. BASEMENT UNFINISHED
010-096464-00 | 010-M170B-14500 | 2020-02-28 | EMEPR2004406 |  | 0 | BUILDING PERMIT/PLAN REVIEW: ALTR2002152 INSTALL ELECTRIC CIRCUIT AND SINGLE RECEPTACLE FOR SUMP PUMP.
010-096467-00 | 010-M170B-17700 | 2021-12-01 | PMEPI2147330 |  | 2700 | ALT 1 STORY TWO FAMILY DWELLING BY INSTALLING A SUMP WELL AND PUMP AS PART OF BLUEPRINT COLUMBUS PROJECT
010-096467-00 | 010-M170B-17700 | 2019-12-11 | EMEPR1925632 |  | 0 | BUILDING PERMIT/PLAN REVIEW: ALTR1913081 INSTALLED ELECTRICAL OUTLET FOR SUMP PUMP.
010-096467-00 | 010-M170B-17700 | 2019-12-10 | ALTR1913081 |  | 3000 | ALT 1 STY TWO FAMILY DWELLING BY INSTALLING SUMP WELL AND PUMP. SEPARATE ELECTRIC REQUIRED FOR PUMP ELECTRIC IF NEEDED.
010-096467-00 | 010-M170B-17700 | 2021-12-07 | EMEPR2148065 |  | 0 | BUILDING PERMIT/PLAN REVIEW: PMEPI2147330 INSTALL ELECTRIC OUTLET IN BASEMENT FOR SUMP
010-096468-00 | 010-M170B-17600 | 2024-11-29 | PMLSR2447109 |  | 0 | MLS Scope: Gas Water Heater Replacement
010-096470-00 | 010-M170B-17400 | 2020-06-02 | RSWDR2002243 |  | 5000 | REMOVE EXISTING SHINGLE ROOF TO DECK AND REPLACE WITH NEW FELT UNDERLAYMENT, ICE BARRIER MEMBRANE AT EAVE, NECESSARY FLASHINGS, AND NEW ASPHALT SHINGLES. WORK TO COMPLY WITH RCO CHAPTER 9 & MANUFACTURE INSTALLATION INSTRUCTIONS.
010-096471-00 | 010-M170B-17300 | 2023-01-31 | PMLSR2305624 |  | 0 | MLS Scope: Water Heater Replacement
010-096471-00 | 010-M170B-17300 | 2024-04-09 | PMLSR2414636 |  | 0 | MLS SCOPE: WATER HEATER REPLACEMENT
010-096471-00 | 010-M170B-17300 | 2024-04-09 | PMLSR2414636 |  | 0 | MLS SCOPE: WATER HEATER REPLACEMENT
010-096473-00 | 010-M170B-09700 | 2020-01-06 | ALTR2000106 |  | 2800 | ALTER 1 STY SINGLE FAMILY DWG BY INSTALLING INTERIOR PERIMETER DRAIN SUMP WELL AND PUMP. SEPERATE ELECTRIC REQUIRED FOR PUMP ELECTRIC
010-096473-00 | 010-M170B-09700 | 2022-06-27 | MMLSR2225858 |  | 0 | MLS SCOPE: REPLACEMENT OF A SINGLE A/C UNIT OR HEAT PUMP LICENSE NUMBER: H00578 ¦ SCOPE ITEM: AIR CONDITIONING (INCLUDING CONDENSERS, EVAPORATORS, COMPRESSORS)
010-096473-00 | 010-M170B-09700 | 2020-01-06 | EMEPR2000277 |  | 0 | BUILDING PERMIT/PLAN REVIEW: ALTR2000106 INSTALLED ELECTRICAL OUTLET FOR SUMP PUMP.
010-096475-00 | 010-M170B-09900 | 2021-05-14 | ALTR2117754 |  | 15000 | PLAN APPROVAL: FINAL REVIEWED FOR COMPLIANCE UNDER: 2019 RESIDENTIAL CODE OF OHIO USE/OCCUPANCY GROUP: 1, 2, 3 FAMILY DWELLING CONSTRUCTION TYPE: V-B DESCRIPTION OF WORK: ALTER A 1 STORY FRAMED, 1 FAMILY DWELLING : PROJECT SCOPE IS TO REMOVE TH
010-096478-00 | 010-M170B-10200 | 2024-07-08 | MMLSR2427896 |  | 0 | NULL MLS SCOPE: REPLACEMENT OF A SINGLE A/C UNIT OR HEAT PUMP LICENSE NUMBER: H01300 ¦ SCOPE ITEM: AIR CONDITIONING (INCLUDING CONDENSERS, EVAPORATORS, COMPRESSORS)
010-096479-00 | 010-M170B-10300 | 2023-10-06 | FSUPC2342617 |  | 0 | 4303 INDIANOLA AVE REFERENCE BUILDING PERMIT #PLEX2322323 INSTALL UL300 KITCHEN HOOD SUPPRESSION WITHIN NEW KITCHEN HOOD.
010-096479-00 | 010-M170B-10300 | 2023-10-06 | FSUPC2342617 |  | 0 | 4303 INDIANOLA AVE REFERENCE BUILDING PERMIT #PLEX2322323 INSTALL UL300 KITCHEN HOOD SUPPRESSION WITHIN NEW KITCHEN HOOD.
010-096479-00 | 010-M170B-10300 | 2023-08-25 | EMEPC2336326 |  | 0 | BUILDING PERMIT/PLAN REVIEW: PLEX2322323 WIRING EXHAUST FANS AND LIGHTS FOR THE KITCHEN HOOD
010-096479-00 | 010-M170B-10300 | 2023-08-15 | MMEPC2334570 |  | 0 | BUILDING PERMIT/PLAN REVIEW: PLEX2322323 HVAC PER PLANS LICENSE NUMBER: H00415
010-096481-00 | 010-M157L-02500 | 2021-02-12 |  |  |  | RESIDE
010-096481-00 | 010-M157L-02500 | 2019-01-09 | MMLSR1900524 |  | 0 | MLS SCOPE: REPLACEMENT OF A SINGLE FURNACE, A/C AND/OR HEAT PUMP LICENSE NUMBER: H00240 ¦ SCOPE ITEM: AIR CONDITIONING (INCLUDING CONDENSERS, EVAPORATORS, COMPRESSORS)
010-096481-00 | 010-M157L-02500 | 2019-09-23 |  |  |  | RESIDE
010-096482-00 | 010-M157L-02400 | 2019-01-25 | MMLSR1901637 |  | 0 | MLS SCOPE: REPLACEMENT OF A SINGLE FURNACE LICENSE NUMBER: H00137 ¦ SCOPE ITEM: FURNACES / AIR HANDLERS / RTUS
010-096482-00 | 010-M157L-02400 | 2019-01-25 | PMLSR1901638 |  | 0 | MLS SCOPE: WATER HEATER REPLACEMENT
010-096483-00 | 010-M157L-02300 | 2019-02-13 | EMEPR1902888 |  | 0 | Replacement of the service entrance cable feeding the meter.
010-096483-00 | 010-M157L-02300 | 2022-05-19 | RSWDR2220486 |  | 1000 | REMOVE EXISTING 13 WINDOW(S), 0 DOOR(S) AND REPLACE WITH NEW. WORK TO COMPLY WITH RCO 612, RCO 308, AND RCO 113.6.1 WITH A U VALUE OF 0.35 OR BETTER.
010-096484-00 | 010-M157L-02200 | 2019-12-12 | RSWDR1906329 |  | 5000 | REMOVE EXISTING 10 WINDOW(S), 2 DOOR(S) AND REPLACE WITH NEW. WORK TO COMPLY WITH RCO 612, RCO 308, AND RCO 113.6.1 WITH A U VALUE OF 0.35 OR BETTER. WINDOWS INFO: ALL WINDOWS. DOORS INFO: FRONT & BACK DOORS. REMOVE EXISTING EXTERIOR WALL COVERING SYST
010-096484-00 | 010-M157L-02200 | 2021-02-10 |  |  |  | INTERIOR REHAB
010-096485-00 | 010-M157L-02100 | 2019-06-17 | MMLSR1911558 |  | 0 | MLS Scope: Replacement of a Single Furnace License Number: H00541 ¦ Scope Item: furnaces / air handlers / RTUs
010-096488-00 | 010-M157L-01800 | 2024-05-20 | RSWDR2420611 |  | 18120 | REMOVE EXISTING EXTERIOR WALL COVERING SYSTEM AND REPLACE WITH NEW EXTERIOR SIDING OVER AN APPROVED WATER-RESISTIVE BARRIER. WORK TO COMPLY WITH RCO 703. REMOVE EXISTING SHINGLE ROOF TO DECK AND REPLACE WITH NEW FELT UNDERLAYMENT, ICE BARRIER MEMBRANE
010-096489-00 | 010-M157L-01700 | 2019-01-23 | MMEPR1901470 |  | 0 | BUILDING PERMIT/PLAN REVIEW: FIDM1807758 INSTALL NEW GAS PIPING PER BUILDING PLANS LICENSE NUMBER: P00270
010-096489-00 | 010-M157L-01700 | 2019-01-11 | MMEPR1900705 |  | 0 | BUILDING PERMIT/PLAN REVIEW: FIDM1807758 INSTALL FURNACE, A/C AND REPLACE SOME DUCTWORK DUE TO FIRE DAMAGE LICENSE NUMBER: H00070 ¦ SCOPE ITEM: AIR CONDITIONING (INCLUDING CONDENSERS, EVAPORATORS, COMPRESSORS)
010-096489-00 | 010-M157L-01700 | 2019-02-12 | EMEPR1902800 |  | 0 | BUILDING PERMIT/PLAN REVIEW: FIDM1807758 RETIRE HOME AND SERVICE AFTER FIRE
010-096489-00 | 010-M157L-01700 | 2019-02-28 |  |  | 104341 | INTERIOR/EXTERIOR REHAB
010-096491-00 | 010-M157L-01500 | 2022-11-18 | EMEPR2246353 |  | 0 | BUILDING PERMIT/PLAN REVIEW: DMGR2148720 REPLACING PORCH LIGHT AND FRONT DOOR OUTLET COMPLETION OF THE WORK DESCRIBED ON THIS PERMIT DOES NOT COMPLY BUILDING ORDER #UNSF2100297 OR ANY OTHER BUILDING ORDER ASSOCIATED WITH THIS PARCEL.
010-096491-00 | 010-M157L-01500 | 2022-11-18 | EMEPR2246353 |  | 0 | BUILDING PERMIT/PLAN REVIEW: DMGR2148720 REPLACING PORCH LIGHT AND FRONT DOOR OUTLET COMPLETION OF THE WORK DESCRIBED ON THIS PERMIT DOES NOT COMPLY BUILDING ORDER #UNSF2100297 OR ANY OTHER BUILDING ORDER ASSOCIATED WITH THIS PARCEL.
010-096491-00 | 010-M157L-01500 | 2021-12-10 | DMGR2148720 |  | 60000 | PLAN APPROVAL: FINAL REVIEWED FOR COMPLIANCE UNDER: 2019 RESIDENTIAL CODE OF OHIO USE/OCCUPANCY GROUP: 1, 2, 3 FAMILY DWELLING CONSTRUCTION TYPE: V-B DESCRIPTION OF WORK: ALTER A 1 STORY FRAMED, 1 FAMILY DWELLING: PROJECT SCOPE IS TO REPAIR DAMA
010-096492-00 | 010-M157L-01400 | 2024-09-15 | RSWDR2437397 |  | 6000 | REMOVE EXISTING SHINGLE ROOF TO DECK AND REPLACE WITH NEW FELT UNDERLAYMENT, ICE BARRIER MEMBRANE AT EAVE, NECESSARY FLASHINGS, AND NEW ASPHALT SHINGLES. WORK TO COMPLY WITH RCO CHAPTER 9 & MANUFACTURE INSTALLATION INSTRUCTIONS.
010-096493-00 | 010-M157L-01300 | 2021-11-15 | MMLSR2145455 |  | 0 | NULL MLS SCOPE: REPLACEMENT OF A SINGLE FURNACE LICENSE NUMBER: H00359 ¦ SCOPE ITEM: FURNACES / AIR HANDLERS / RTUS
010-096493-00 | 010-M157L-01300 | 2022-06-28 | RSWDR2226256 |  | 30950 | REMOVE EXISTING 0 WINDOW(S), 2 DOOR(S) AND REPLACE WITH NEW. WORK TO COMPLY WITH RCO 612, RCO 308, AND RCO 113.6.1 WITH A U VALUE OF 0.35 OR BETTER. REMOVE EXISTING SHINGLE ROOF TO DECK AND REPLACE WITH NEW FELT UNDERLAYMENT, ICE BARRIER MEMBRANE AT E
010-096495-00 | 010-M157L-01000 | 2023-07-24 | MMLSR2330753 |  | 0 | MLS Scope: Replacement of a Single A/C Unit or Heat Pump License Number: H00172 ¦ Scope Item: air conditioning (including condensers, evaporators, compressors)
010-096500-00 | 010-M157L-00500 | 2022-02-18 | PMLSR2207808 |  | 0 | MLS SCOPE: WATER HEATER REPLACEMENT
010-096503-00 | 010-M157L-00200 | 2021-07-14 | RSWDR2127265 |  | 28750 | REMOVE EXISTING 12 WINDOW(S), 1 DOOR(S) AND REPLACE WITH NEW. WORK TO COMPLY WITH RCO 612, RCO 308, AND RCO 113.6.1 WITH A U VALUE OF 0.35 OR BETTER.WINDOWS INFO: SINGLE HUNG LOW-E DOORS INFO: REAR ENTRY DOOR REMOVE EXISTING EXTERIOR WALL COVERING SYST
010-096505-00 | 010-M157L-07300 | 2022-09-10 | MMLSR2236572 |  | 0 | MLS SCOPE: REPLACEMENT OF A SINGLE FURNACE LICENSE NUMBER: H00402 ¦ SCOPE ITEM: FURNACES / AIR HANDLERS / RTUS
010-096506-00 | 010-M157L-07200 | 2023-09-06 | MMLSR2337826 |  | 0 | MLS Scope: Replacement of a Single A/C Unit or Heat Pump License Number: H00056 ¦ Scope Item: air conditioning (including condensers, evaporators, compressors)
010-096510-00 | 010-M157L-06800 | 2019-01-08 | ALTR1900162 |  | 10000 | ALTER 1 STORY SFD BY RENOVATING INTERIOR OF HOUSE. WORK TO INCLUDE REMOVING BEARING WALL & INSTALL LVL'S, NEW DRYWALL, NEW ELECTRIC, AND BUILDING NEW NON-LOAD BEARING WALL. MEP PERMITS TO BE PULLED SEPARATELY. INSPECTIONS ARE REQUIRED.
010-096510-00 | 010-M157L-06800 | 2019-01-09 | EMEPR1900503 |  | 0 | BUILDING PERMIT/PLAN REVIEW: ALTR1900162 ADD LIGHTS, BATHROOM AND LAUNDRY
010-096510-00 | 010-M157L-06800 | 2019-01-15 | PMEPR1900977 |  | 0 | BUILDING PERMIT/PLAN REVIEW: ALTR1900162 INSTALL NEW KITCHEN SINK DRAIN LINES NEW LAUNDRY AND FLOOR DRAIN NEW WATER LINES AND FIXTURES AND NEW HOT WATER TANK
010-096510-00 | 010-M157L-06800 | 2019-01-24 | MMEPR1901591 |  | 0 | BUILDING PERMIT/PLAN REVIEW: ALTR1900162 INSTALL NEW GAS LINE FROM METER TO FURANCE WATER HEATER AND STOVE. LICENSE NUMBER: P00637
010-096510-00 | 010-M157L-06800 | 2019-01-10 | MMEPR1900595 |  | 0 | BUILDING PERMIT/PLAN REVIEW: ALTR1900162 REPLACE FURNACE, B-VENT, ADD AIR CONDITIONING, CENTRAL RETURN, AND BATH FAN. RE-USING EXISTING SUPPLY DUCT. LICENSE NUMBER: H00428 ¦ SCOPE ITEM: FURNACES / AIR HANDLERS / RTUS
010-096513-00 | 010-M157L-06500 | 2019-01-16 | MMLSR1901078 |  | 0 | NULL MLS SCOPE: REPLACEMENT OF A SINGLE FURNACE LICENSE NUMBER: H00014 ¦ SCOPE ITEM: FURNACES / AIR HANDLERS / RTUS
010-096513-00 | 010-M157L-06500 | 2019-05-15 | DEMO1904730 |  | 5000 | DEMOLITION OF A SINGLE FAMILY DWELLING IN SOUTH LINDEN A/C COMPLETION OF THE WORK DESCRIBED ON THIS PERMIT, INCLUDING ALL REQUIRED INSPECTIONS AND APPROVALS, WILL COMPLY BUILDING ORDER #HAZD1900006
010-096513-00 | 010-M157L-06500 | 2020-07-23 |  |  |  | RECHECK 2021 FOR POSSIBLE HSE
010-096513-00 | 010-M157L-06500 | 2020-08-10 |  |  | 125000 | FIRE - TOTAL LOSS HOUSE IS DEMOLISHED AND AN EMPTY LOT NOW.
010-096513-00 | 010-M157L-06500 | 2023-03-07 |  |  |  | IMPROVEMENTS
010-096513-00 | 010-M157L-06500 | 2022-05-16 |  |  |  | NEW CONSTRUCTION
010-096513-00 | 010-M157L-06500 | 2021-02-10 |  |  |  | IMPROVEMENTS
010-096515-00 | 010-M157L-06300 | 2019-09-23 |  |  |  | POSSIBLE REHAB
010-096515-00 | 010-M157L-06300 | 2020-03-11 | EMEPR2005269 |  | 0 | BUILDING PERMIT/PLAN REVIEW: ALTR2001128 NEW 100 AMP SERVICE
010-096515-00 | 010-M157L-06300 | 2020-12-04 | PMEPR2025312 |  | 0 | BUILDING PERMIT/PLAN REVIEW: ALTR2001128 INSTALL LAUNDRY, REPLACE ALL WATER LINES, INSTALL KITCHEN SINK, INSTALL WATER HEATER AND INSTALL BATHROOM FIXTURES
010-096515-00 | 010-M157L-06300 | 2021-02-12 |  |  |  | POSS REHAB
010-096515-00 | 010-M157L-06300 | 2021-11-05 | PMEPR2144093 |  | 0 | BUILDING PERMIT/PLAN REVIEW: ALTR2143059 INSTALL LAUNDRY REPLACE WATER LINES INSTALL KITCHEN SINK WATER HEATER AND BATHROOM FIXTURES
010-096515-00 | 010-M157L-06300 | 2021-11-05 | PMEPR2144093 |  | 0 | BUILDING PERMIT/PLAN REVIEW: ALTR2143059 INSTALL LAUNDRY REPLACE WATER LINES INSTALL KITCHEN SINK WATER HEATER AND BATHROOM FIXTURES
010-096515-00 | 010-M157L-06300 | 2021-11-05 | EMEPR2144090 |  | 0 | ALTR2143059 NEW 100 AMP SERVICES
010-096515-00 | 010-M157L-06300 | 2021-10-29 | ALTR2143059 |  | 600 | PLAN APPROVAL: FINAL REVIEWED FOR COMPLIANCE UNDER: 2019 RESIDENTIAL CODE OF OHIO DESCRIPTION OF WORK: RECERTIFICATION OF EXPIRED PERMIT ALTR2001128 ALTER 1 STORY FRAMED, 1 FAMILY DWELLING TO REMOVE NON-BEARING WALL BETWEEN TWO BEDROOMS AND ADD 3’X5
010-096516-00 | 010-M157L-06200 | 2023-01-31 | EMEPR2305676 |  | 0 | BUILDING PERMIT/PLAN REVIEW: NEWR2236534 WIRE RANCH HOME
010-096516-00 | 010-M157L-06200 | 2022-11-05 | MMEPR2244581 |  | 0 | BUILDING PERMIT/PLAN REVIEW: NEWR2236534 COMPLETE GAS PIPING SYSTEM FOR NEW RESIDENTIAL HOME LICENSE NUMBER: P00329 ¦ SCOPE ITEM: FUEL GAS OR LP GAS
010-096516-00 | 010-M157L-06200 | 2023-05-08 |  |  |  | COMPL OF DWLG AND REAR FEATURES
010-096516-00 | 010-M157L-06200 | 2022-09-09 | NEWR2236534 |  | 225000 | PLAN APPROVAL: FINAL REVIEWED FOR COMPLIANCE UNDER: 2019 RESIDENTIAL CODE OF OHIO USE/OCCUPANCY GROUP: 1, 2, 3 FAMILY DWELLING CONSTRUCTION TYPE: V-B DESCRIPTION OF WORK: BUILD A 1 STORY FRAMED, 1 FAMILY DWELLING ON FULL BASEMENT, UNFINISHED, WA
010-096516-00 | 010-M157L-06200 | 2022-11-05 | PMEPR2244580 |  | 0 | BUILDING PERMIT/PLAN REVIEW: NEWR2236534 COMPLETE PLUMBING SYSTEM FOR A NEW RESIDENTIAL HOME.
010-096516-00 | 010-M157L-06200 | 2023-05-15 | MMEPR2319945 |  | 0 | BUILDING PERMIT/PLAN REVIEW: NEWR2236534 NEW HOME HVAC INSTALLATION LICENSE NUMBER: H00846 ¦ SCOPE ITEM: FURNACES / AIR HANDLERS / RTUS
010-096523-00 | 010-M157L-05500 | 2023-03-14 | EMEPR2311359 |  | 0 | BUILDING PERMIT/PLAN REVIEW: DMGR2304404 REPAIR DAMAGED WIRING IN THE KITCHEN ATTIC AND WEST KITCHEN WALL FROM FIRE DAMAGE
010-096523-00 | 010-M157L-05500 | 2023-01-20 | DMGR2304404 |  | 40000 | PLAN APPROVAL: FINAL REVIEWED FOR COMPLIANCE UNDER: 2019 RESIDENTIAL CODE OF OHIO DESCRIPTION OF WORK: ALTER A 1 STORY FRAMED, 1 FAMILY DWELLING BY REPAIRING DUE TO FIRE DAMAGE. SCOPE OF WORK INCLUDES NEW SHEATHING (WEST WALL), SIDING, WINDOW, INSUL
010-096523-00 | 010-M157L-05500 | 2023-08-29 | MMEPR2336795 |  | 0 | BUILDING PERMIT/PLAN REVIEW: DMGR2304404 INSTALL NEW GAS LINE INSIDE AND STUB OUT FOR SERVICE LICENSE NUMBER: HO9999 COMPLETION OF THE WORK DESCRIBED ON THIS PERMIT DOES NOT COMPLY BUILDING ORDER #UNSF2200397 OR ANY OTHER BUILDING ORDER ASSOCIATED W
010-096523-00 | 010-M157L-05500 | 2023-08-29 | MMEPR2336795 |  | 0 | BUILDING PERMIT/PLAN REVIEW: DMGR2304404 INSTALL NEW GAS LINE INSIDE AND STUB OUT FOR SERVICE LICENSE NUMBER: HO9999 COMPLETION OF THE WORK DESCRIBED ON THIS PERMIT DOES NOT COMPLY BUILDING ORDER #UNSF2200397 OR ANY OTHER BUILDING ORDER ASSOCIATED W
010-096523-00 | 010-M157L-05500 | 2024-03-22 |  |  | 40000 | FIRE DAMAGE REPAIR COMP
010-096524-00 | 010-M157L-05400 | 2022-11-05 | MMEPR2244583 |  | 0 | BUILDING PERMIT/PLAN REVIEW: NEWR2236527 COMPLETE GAS PIPING SYSTEM FOR NEW RESIDENTIAL HOME LICENSE NUMBER: P00329 ¦ SCOPE ITEM: FUEL GAS OR LP GAS
010-096524-00 | 010-M157L-05400 | 2022-09-09 | NEWR2236527 |  | 225000 | PLAN APPROVAL: FINAL REVIEWED FOR COMPLIANCE UNDER: 2019 RESIDENTIAL CODE OF OHIO USE/OCCUPANCY GROUP: 1, 2, 3 FAMILY DWELLING CONSTRUCTION TYPE: V-B DESCRIPTION OF WORK: BUILD A 1 STORY FRAMED, 1 FAMILY DWELLING ON FULL BASEMENT, UNFINISHED, WA
010-096524-00 | 010-M157L-05400 | 2022-11-05 | PMEPR2244582 |  | 0 | BUILDING PERMIT/PLAN REVIEW: NEWR2236527 COMPLETE PLUMBING SYSTEM FOR NEW RESIDENTIAL HOME
010-096524-00 | 010-M157L-05400 | 2023-04-21 | MMEPR2316586 |  | 0 | BUILDING PERMIT/PLAN REVIEW: NEWR2236527 NEW HOME HVAC INSTALLATION LICENSE NUMBER: H00846 ¦ SCOPE ITEM: FURNACES / AIR HANDLERS / RTUS
010-096524-00 | 010-M157L-05400 | 2023-05-08 |  |  | 225000 | COMPL OF DWLG AND REAR FEATURES
010-096524-00 | 010-M157L-05400 | 2023-04-18 | EMEPR2316039 |  | 0 | BUILDING PERMIT/PLAN REVIEW: NEWR2236527 WIRE NEW RANCH HOME
010-096525-00 | 010-M157L-05300 | 2023-06-23 | RSWDR2326079 |  | 10000 | REMOVE EXISTING 7 WINDOW(S), 2 DOOR(S) AND REPLACE WITH NEW. WORK TO COMPLY WITH RCO 612, RCO 308, AND RCO 113.6.1 WITH A U VALUE OF 0.35 OR BETTER. REMOVE EXISTING EXTERIOR WALL COVERING SYSTEM AND REPLACE WITH NEW EXTERIOR SIDING OVER AN APPROVED WA
010-096525-00 | 010-M157L-05300 | 2023-06-27 | EMEPR2326728 |  | 0 | REPLACE 100 AMP SERVICE. TT
010-096526-00 | 010-M157L-05200 | 2019-12-05 | PMEPR1925175 |  | 0 | REPLACE TUB, DRAIN, AND SHOWER VALVE. ANY NEW WATER DISTRIBUTION PIPE AND FITTINGS WILL COMPLY WITH ONE OF THE STANDARDS LISTED IN OPC TABLE 605.4 OR 605.5. ANY NEW VALVES WILL COMPLY WITH ONE OF THE STANDARDS LISTED IN OPC TABLE 605.7. VALVE LOCATIONS
010-096526-00 | 010-M157L-05200 | 2020-01-03 | PMLSR2000105 |  | 0 | MLS SCOPE: WATER HEATER REPLACEMENT
010-096526-00 | 010-M157L-05200 | 2022-07-27 | RSWDR2230441 |  | 2875 | REMOVE EXISTING EXTERIOR WALL COVERING SYSTEM AND REPLACE WITH NEW EXTERIOR SIDING OVER AN APPROVED WATER-RESISTIVE BARRIER. WORK TO COMPLY WITH RCO 703.
010-096526-00 | 010-M157L-05200 | 2019-09-13 | MMLSR1918567 |  | 0 | MLS SCOPE: REPLACEMENT OF A SINGLE FURNACE, A/C AND/OR HEAT PUMP LICENSE NUMBER: H00124 ¦ SCOPE ITEM: FURNACES / AIR HANDLERS / RTUS
010-096526-00 | 010-M157L-05200 | 2019-09-13 | MMLSR1918566 |  | 0 | MLS SCOPE: REPLACEMENT OF A SINGLE FURNACE, A/C AND/OR HEAT PUMP LICENSE NUMBER: H00124 ¦ SCOPE ITEM: AIR CONDITIONING (INCLUDING CONDENSERS, EVAPORATORS, COMPRESSORS)
010-096541-00 | 010-M157L-03700 | 2021-08-19 | MMEPR2132770 |  | 0 | BUILDING PERMIT/PLAN REVIEW: ALTR2124002 HVAC & FUEL GAS PER PLANS LICENSE NUMBER: HO9999 COMPLETION OF THE WORK DESCRIBED ON THIS PERMIT DOES NOT COMPLY BUILDING ORDER #UNSF1900266 OR ANY OTHER BUILDING ORDER ASSOCIATED WITH THIS PARCEL.
010-096541-00 | 010-M157L-03700 | 2021-08-19 | EMEPR2132767 |  | 0 | BUILDING PERMIT/PLAN REVIEW: ALTR2124002 ELECTRIC PER PLANS COMPLETION OF THE WORK DESCRIBED ON THIS PERMIT DOES NOT COMPLY BUILDING ORDER #UNSF1900266 OR ANY OTHER BUILDING ORDER ASSOCIATED WITH THIS PARCEL.
010-096541-00 | 010-M157L-03700 | 2021-06-24 | ALTR2124002 |  | 60000 | PLAN APPROVAL: FINAL REVIEWED FOR COMPLIANCE UNDER: 2019 RESIDENTIAL CODE OF OHIO USE/OCCUPANCY GROUP: 1, 2, 3 FAMILY DWELLING CONSTRUCTION TYPE: V-B DESCRIPTION OF WORK: ALTER A 1 STORY FRAMED, 1 FAMILY DWELLING BY REPAIRING DAMAGED CAUSED BY F
010-096541-00 | 010-M157L-03700 | 2021-08-19 | PMEPR2132772 |  | 0 | BUILDING PERMIT/PLAN REVIEW: ALTR2124002 PLUMBING PER PLANS COMPLETION OF THE WORK DESCRIBED ON THIS PERMIT DOES NOT COMPLY BUILDING ORDER #UNSF1900266 OR ANY OTHER BUILDING ORDER ASSOCIATED WITH THIS PARCEL.
010-096543-00 | 010-M157L-03500 | 2019-08-15 | RSWDR1904138 |  | 11800 | REMOVE EXISTING 13 WINDOW(S), 2 DOOR(S) AND REPLACE WITH NEW. WORK TO COMPLY WITH RCO 612, RCO 308, AND RCO 113.6.1 WITH A U VALUE OF 0.35 OR BETTER. DOORS INFO: FRONT AND REAR. REMOVE EXISTING EXTERIOR WALL COVERING SYSTEM AND REPLACE WITH NEW EXTERIO
010-096544-00 | 010-M157L-03400 | 2023-05-03 | PMLSR2318423 |  | 0 | MLS Scope: Water Heater Replacement
010-096544-00 | 010-M157L-03400 | 2021-11-09 | RSWDR2144604 |  | 36900 | REMOVE EXISTING 13 WINDOW(S), 1 DOOR(S) AND REPLACE WITH NEW. WORK TO COMPLY WITH RCO 612, RCO 308, AND RCO 113.6.1 WITH A U VALUE OF 0.35 OR BETTER. REMOVE EXISTING EXTERIOR WALL COVERING SYSTEM AND REPLACE WITH NEW EXTERIOR SIDING OVER AN APPROVED W
010-096547-00 | 010-M157L-03100 | 2023-07-24 | MMLSR2330738 |  | 0 | MLS SCOPE: REPLACEMENT OF A SINGLE FURNACE, A/C AND/OR HEAT PUMP LICENSE NUMBER: H00056 ¦ SCOPE ITEM: AIR CONDITIONING (INCLUDING CONDENSERS, EVAPORATORS, COMPRESSORS)
010-096547-00 | 010-M157L-03100 | 2023-03-28 | RSWDR2313177 |  | 30150 | REMOVE EXISTING 0 WINDOW(S), 2 DOOR(S) AND REPLACE WITH NEW. WORK TO COMPLY WITH RCO 612, RCO 308, AND RCO 113.6.1 WITH A U VALUE OF 0.35 OR BETTER. REMOVE EXISTING EXTERIOR WALL COVERING SYSTEM AND REPLACE WITH NEW EXTERIOR SIDING OVER AN APPROVED WA
010-096548-00 | 010-M157L-03000 | 2019-06-03 |  |  |  | RECK FOR DWLG COND, DWLG BOARDED UP
010-096549-00 | 010-M157L-02900 | 2023-07-17 | RSWDR2329651 |  | 1000 | Remove existing 0 window(s), 1 door(s) and replace with new. Work to comply with RCO 612, RCO 308, and RCO 113.6.1 with a U Value of 0.35 or Better.
010-096550-00 | 010-M157L-02800 | 2019-08-05 | RSWDR1903884 |  | 12235 | Remove existing exterior wall covering system and replace with new exterior siding over an approved water-resistive barrier. Work to comply with RCO 703.Siding Info: REMOVING ALUMINIUM SIDING, ADDING HOUSE WRAP AND REINSTALLING VINYL SIDING Remove exis
010-096550-00 | 010-M157L-02800 | 2024-10-08 | RSWDR2440613 |  | 23450 | Remove existing 12 window(s), 2 door(s) and replace with new. Work to comply with RCO 612, RCO 308, and RCO 113.6.1 with a U Value of 0.35 or Better.
010-096551-00 | 010-M157L-02700 | 2024-02-20 |  |  |  | REAR ADDNS
010-096551-00 | 010-M157L-02700 | 2023-03-07 |  |  |  | IMPROVEMENTS
010-096551-00 | 010-M157L-02700 | 2022-10-17 | NEWR2241665 |  | 140000 | PLAN APPROVAL: FINAL REVIEWED FOR COMPLIANCE UNDER: 2019 RESIDENTIAL CODE OF OHIO USE/OCCUPANCY GROUP: 1, 2, 3 FAMILY DWELLING CONSTRUCTION TYPE: V-B DESCRIPTION OF WORK: BUILD A 1 STORY FRAMED, 1 FAMILY DWELLING ON FULL BASEMENT, UNFINISHED, W
010-096551-00 | 010-M157L-02700 | 2022-12-14 | EMLSR2249476 |  | 0 | MLS SCOPE: TEMPORARY/FREESTANDING SERVICE (UP TO 200 AMPS DURING CONSTRUCTION)
010-096551-00 | 010-M157L-02700 | 2023-02-09 | MMEPR2306965 |  | 0 | BUILDING PERMIT/PLAN REVIEW: NEWR2241665 NEW HOME HVAC INSTALLATOIN LICENSE NUMBER: H00846 ¦ SCOPE ITEM: FURNACES / AIR HANDLERS / RTUS
010-096551-00 | 010-M157L-02700 | 2023-01-17 | EMEPR2303748 |  | 0 | BUILDING PERMIT/PLAN REVIEW: NEWR2241665 ROUGH AND FINISH WIRE, INSTALL PERM SERVICE TO CODE
010-096551-00 | 010-M157L-02700 | 2023-01-04 | PMEPR2302307 |  | 0 | BUILDING PERMIT/PLAN REVIEW: NEWR2241665 NEWR2241665 PLUMBING INSTALLED PER BUILDING PLANS
010-096551-00 | 010-M157L-02700 | 2023-02-24 | MMEPR2308949 |  | 0 | BUILDING PERMIT/PLAN REVIEW: NEWR2241665 NEWR2241665 GAS INSTALLED PER BUILDING PLANS LICENSE NUMBER: P00270 ¦ SCOPE ITEM: FUEL GAS OR LP GAS
010-096555-00 | 010-M170B-07200 | 2019-12-17 | RSWDR1906374 |  | 2213 | REMOVE EXISTING 0 WINDOW(S), 1 DOOR(S) AND REPLACE WITH NEW. WORK TO COMPLY WITH RCO 612, RCO 308, AND RCO 113.6.1 WITH A U VALUE OF 0.35 OR BETTER.
010-096555-00 | 010-M170B-07200 | 2019-11-20 | RSWDR1905957 |  | 14515 | REMOVE EXISTING EXTERIOR WALL COVERING SYSTEM AND REPLACE WITH NEW EXTERIOR SIDING OVER AN APPROVED WATER-RESISTIVE BARRIER. WORK TO COMPLY WITH RCO 703. SIDING INFO: HOUSE & GARAGE.
010-096555-00 | 010-M170B-07200 | 2022-03-15 | RSWDR2210993 |  | 7038 | REMOVE EXISTING 5 WINDOW(S), 0 DOOR(S) AND REPLACE WITH NEW. WORK TO COMPLY WITH RCO 612, RCO 308, AND RCO 113.6.1 WITH A U VALUE OF 0.35 OR BETTER.WINDOWS INFO: REPLACING 5 WINDOWS WITH NEW LOCATED IN THE KITCHEN, LIVING ROOM AND BEDROOM.
010-096555-00 | 010-M170B-07200 | 2022-10-17 | ALTR2241614 |  | 2500 | PLAN APPROVAL: FINAL REVIEWED FOR COMPLIANCE UNDER: 2019 RESIDENTIAL CODE OF OHIO USE/OCCUPANCY GROUP: 1, 2, 3 FAMILY DWELLING CONSTRUCTION TYPE: V-B DESCRIPTION OF WORK: ALTER A 1 STORY FRAMED, 1 FAMILY DWELLING BY INSTALLING 4 CARBON FIBERS ON
010-096555-00 | 010-M170B-07200 | 2024-11-01 | MMLSR2443741 |  | 0 | MLS SCOPE: REPLACEMENT OF A SINGLE FURNACE LICENSE NUMBER: H00102 ¦ SCOPE ITEM: FURNACES / AIR HANDLERS / RTUS
010-096556-00 | 010-M170B-07300 | 2023-04-10 |  |  |  | RECK 2024 FOR BATH REMOD
010-096556-00 | 010-M170B-07300 | 2022-10-19 | ALTR2242090 |  | 24000 | PLAN APPROVAL: FINAL REVIEWED FOR COMPLIANCE UNDER: 2019 RESIDENTIAL CODE OF OHIO USE/OCCUPANCY GROUP: 1, 2, 3 FAMILY DWELLING CONSTRUCTION TYPE: V-B DESCRIPTION OF WORK: ALTER A 1 STORY FRAMED, 1 FAMILY DWELLING BY REMODELING FULL BATH, WORK I
010-096556-00 | 010-M170B-07300 | 2023-06-01 | PMEPR2322634 |  | 0 | BUILDING PERMIT/PLAN REVIEW: ALTR2242090 TO INSTALL NEW SHOWER VALVE AND TUB.
010-096556-00 | 010-M170B-07300 | 2022-02-09 | MMEPR2206594 |  | 0 | BUILDING PERMIT/PLAN REVIEW: ALTR2147347 INSTALL RANGE VENT AND MAKE UP AIR LICENSE NUMBER: H00070 ¦ SCOPE ITEM: EXHAUST SYSTEMS (HOODS, FANS, ETC)
010-096556-00 | 010-M170B-07300 | 2023-05-30 | EMEPR2322285 |  | 0 | BUILDING PERMIT/PLAN REVIEW: ALTR2242090 BATHROOM REMODEL
010-096556-00 | 010-M170B-07300 | 2023-06-02 | EMEPR2322966 |  | 0 | BUILDING PERMIT/PLAN REVIEW: ALTR2242090 BATHROOM REMODEL
010-096556-00 | 010-M170B-07300 | 2021-12-01 | ALTR2147347 |  | 50000 | PLAN APPROVAL: FINAL REVIEWED FOR COMPLIANCE UNDER: 2019 RESIDENTIAL CODE OF OHIO USE/OCCUPANCY GROUP: 1, 2, 3 FAMILY DWELLING CONSTRUCTION TYPE: V-B DESCRIPTION OF WORK: ALTER A 1 STORY FRAMED, 1 FAMILY DWELLING BY RENOVATING KITCHEN. REMOVING
010-096556-00 | 010-M170B-07300 | 2022-01-24 | EMEPR2204511 |  | 0 | BUILDING PERMIT/PLAN REVIEW: ALTR2147347 KITCHEN REMODEL ADD 4 CAN LIGHTS, STOVE OUTLET, HOOD, FRIDGE OUTLET, COFFEE OUTLET, 4 NEW COUNTER TOP OUTLETS, NEW THREE WAY SWITCH SYSTEM FOR CAN LIGHTS. TOTAL # OF SWITCHES 2 TOTAL # OF LIGHTS 4 TOTAL # OF OUT
010-096556-00 | 010-M170B-07300 | 2022-02-01 | MMEPR2205652 |  | 0 | BUILDING PERMIT/PLAN REVIEW: ALTR2147347 RAN 10' PF 1/2'' GAS LINE TO RANGE. LICENSE NUMBER: P00343 ¦ SCOPE ITEM: FUEL GAS OR LP GAS
010-096558-00 | 010-M170B-08500 | 2024-03-13 | MMLSR2411120 |  | 0 | MLS Scope: Replacement of a Single Furnace, A/C and/or Heat Pump License Number: H00020 ¦ Scope Item: furnaces / air handlers / RTUs
010-096559-00 | 010-M170B-08600 | 2019-06-05 | MMLSR1910701 |  | 0 | MLS Scope: Replacement of a Single Furnace, A/C and/or Heat Pump License Number: H00425 ¦ Scope Item: air conditioning (including condensers, evaporators, compressors)
010-096560-00 | 010-M170B-15200 | 2020-10-08 | PMEPR2020846 |  | 0 | REPLACE EXISTING TUB WITH ACRYLIC SHOWER BASE AND WALL SURROUND, REPLACE EXISTING VALVE FIXTURE (CONNECT TO EXISTING DRAIN AND EXISTING SUPPLY LINES).
010-096560-00 | 010-M170B-15200 | 2024-08-26 | PMLSR2434827 |  | 0 | MLS Scope: Gas Water Heater Replacement
010-096562-00 | 010-M170B-15000 | 2019-11-26 | ALTR1912594 |  | 3000 | ALTER 1 STY SINGLE FAMILY DWG BY INSTALLING INTERIOR PERIMETER DRAIN SUMP WELL AND PUMP. SEPERATE ELECTRIC REQUIRED FOR PUMP ELECTRIC
010-096562-00 | 010-M170B-15000 | 2019-11-26 | PMEPR1924632 |  | 0 | BUILDING PERMIT/PLAN REVIEW: ALTR1912594 SINGLE ITEM REPLACEMENT CLEAN OUT AND ASSOCIATED FITTINGS
010-096562-00 | 010-M170B-15000 | 2019-12-13 | PMEPR1925847 |  | 0 | BUILDING PERMIT/PLAN REVIEW: ALTR1912594 SINGLE ITEM REPLACEMENT CLEAN OUT/FLOOR DRAIN AND ASSOCIATED FITTINGS
010-096562-00 | 010-M170B-15000 | 2019-11-26 | EMEPR1924631 |  | 0 | BUILDING PERMIT/PLAN REVIEW: ALTR1912594 INSTALLED ELECTRICAL OUTLET FOR SUMP PUMP.
010-096563-00 | 010-M170B-14900 | 2024-11-12 | PMEPR2444949 |  | 0 | Tub/Wall/Fixture – BATHTUB OR SHOWER & TUB/SHOWER VALVE REPLACEMENT - ANY NEW WATER DISTRIBUTION PIPE AND FITTINGS WILL COMPLY WITH ONE OF THE REFERENCED STANDARDS LISTED IN OPC TABLE 605.4 OR 605.5. ANY NEW VALVES WILL COMPLY WITH ONE OF THE REFERENCED
010-096573-00 | 010-M170B-16400 | 2024-10-28 | MMLSR2443127 |  | 0 | MLS Scope: Replacement of a Single A/C Unit or Heat Pump License Number: H00020 ¦ Scope Item: air conditioning (including condensers, evaporators, compressors)
010-096573-00 | 010-M170B-16400 | 2020-09-30 | RSWDR2004940 |  | 6747 | REMOVE EXISTING SHINGLE ROOF TO DECK AND REPLACE WITH NEW FELT UNDERLAYMENT, ICE BARRIER MEMBRANE AT EAVE, NECESSARY FLASHINGS, AND NEW ASPHALT SHINGLES. WORK TO COMPLY WITH RCO CHAPTER 9 & MANUFACTURE INSTALLATION INSTRUCTIONS.ROOF INFO: REMOVE AND REPL
010-096573-00 | 010-M170B-16400 | 2020-09-30 | RSWDR2004941 |  | 6747 | REMOVE EXISTING SHINGLE ROOF TO DECK AND REPLACE WITH NEW FELT UNDERLAYMENT, ICE BARRIER MEMBRANE AT EAVE, NECESSARY FLASHINGS, AND NEW ASPHALT SHINGLES. WORK TO COMPLY WITH RCO CHAPTER 9 & MANUFACTURE INSTALLATION INSTRUCTIONS.ROOF INFO: REMOVE AND REPL
010-096574-00 | 010-M170B-16300 | 2021-09-07 | PMLSR2135239 |  | 0 | MLS Scope: Water Heater Replacement
010-096574-00 | 010-M170B-16300 | 2021-07-21 | PMLSR2128271 |  | 0 | MLS Scope: Water Heater Replacement
010-096578-00 | 010-M170B-16600 | 2020-11-11 | PMEPR2023674 |  | 0 | BUILDING PERMIT/PLAN REVIEW: PMEPI2009678 SINGLE ITEM REPLACEMENT CLEAN OUT/FLOOR DRAIN AND ASSOCIATED FITTINGS
010-096578-00 | 010-M170B-16600 | 2021-02-03 | ALTR2104125 |  | 14000 | PLAN APPROVAL: FINAL REVIEWED FOR COMPLIANCE UNDER: 2019 RESIDENTIAL CODE OF OHIO DESCRIPTION OF WORK: ALTER A 1 STORY FRAME, 1 FAMILY DWELLING BY REMODELING KITCHEN PER APPROVED PLANS. EXISTING WALL BETWEEN KITCHEN/LIVING AREA TO BE REMOVED. ELEC
010-096578-00 | 010-M170B-16600 | 2021-02-19 | EMEPR2106041 |  | 0 | BUILDING PERMIT/PLAN REVIEW: ALTR2104125 ELECTRIC FOR A KITCHEN REMODEL
010-096578-00 | 010-M170B-16600 | 2021-03-24 | MMEPR2110338 |  | 0 | BUILDING PERMIT/PLAN REVIEW: ALTR2104125 CHANGE DUCT WORK ASSOCIATED WITH A WALL REMOVAL , RELOCATED KITCHEN, RAISING SUPPLY DUCTS IN BASEMENT FOR BETTER HEAD ROOM, ELIMINATE AN OLD UNUSED TRANSITE VENT LICENSE NUMBER: H00097 ¦ SCOPE ITEM: DUCTWORK / D
010-096578-00 | 010-M170B-16600 | 2021-03-24 | PMEPR2110328 |  | 0 | BUILDING PERMIT/PLAN REVIEW: ALTR2104125 CHANGE PLUMBING FOR RELOCATED KITCHEN, CUT AND CAP OLD VENT, INSTALL DISHWASHER AND DISPOSAL
010-096578-00 | 010-M170B-16600 | 2021-02-10 | RSWDR2104872 |  | 7700 | REMOVE EXISTING 15 WINDOW(S), 0 DOOR(S) AND REPLACE WITH NEW. WORK TO COMPLY WITH RCO 612, RCO 308, AND RCO 113.6.1 WITH A U VALUE OF 0.35 OR BETTER.WINDOWS INFO: REMOVE AND REPLACE EXISTING WINDOWS WITH NEW
010-096578-00 | 010-M170B-16600 | 2019-07-09 | MMLSR1913177 |  | 0 | MLS SCOPE: REPLACEMENT OF A SINGLE FURNACE, A/C AND/OR HEAT PUMP LICENSE NUMBER: H00425 ¦ SCOPE ITEM: AIR CONDITIONING (INCLUDING CONDENSERS, EVAPORATORS, COMPRESSORS)
010-096578-00 | 010-M170B-16600 | 2020-11-11 | EMEPR2023673 |  | 0 | BUILDING PERMIT/PLAN REVIEW: PMEPI2009678 ALT 1 STY SINGLE FAMILY DWG BY INSTALLING NEW ELECTRICAL OUTLET FOR SUMP PUMP
010-096578-00 | 010-M170B-16600 | 2020-11-11 | EMEPR2023679 |  | 0 | BUILDING PERMIT/PLAN REVIEW: PMEPI2009893 ALT 1 STY SINGLE FAMILY DWG BY INSTALLING NEW ELECTRICAL OUTLET FOR SUMP PUMP
010-096579-00 | 010-M170B-16700 | 2019-11-07 | ALTR1911877 |  | 3000 | ALT 1 STY SFD BY INSTALLING SUMP WELL AND PUMP. SEPARATE ELECTRIC REQUIRED FOR PUMP ELECTRIC IF NEEDED.
010-096579-00 | 010-M170B-16700 | 2019-11-07 | ALTR1911878 |  | 3000 | ALT 1 STY SFD BY INSTALLING SUMP WELL AND PUMP. SEPARATE ELECTRIC REQUIRED FOR PUMP ELECTRIC IF NEEDED.
010-096579-00 | 010-M170B-16700 | 2019-11-25 | EMEPR1924442 |  | 0 | BUILDING PERMIT/PLAN REVIEW: ALTR1911877 INSTALLED ELECTRICAL OUTLET FOR SUMP PUMP.
010-096579-00 | 010-M170B-16700 | 2019-11-25 | EMEPR1924438 |  | 0 | BUILDING PERMIT/PLAN REVIEW: ALTR1911878 INSTALLED ELECTRICAL OUTLET FOR SUMP PUMP.
010-096580-00 | 010-M170B-16800 | 2019-09-05 | RSWDR1904470 |  | 6000 | REMOVE EXISTING SHINGLE ROOF TO DECK AND REPLACE WITH NEW FELT UNDERLAYMENT, ICE BARRIER MEMBRANE AT EAVE, NECESSARY FLASHINGS, AND NEW ASPHALT SHINGLES. WORK TO COMPLY WITH RCO CHAPTER 9 & MANUFACTURE INSTALLATION INSTRUCTIONS.
010-096580-00 | 010-M170B-16800 | 2020-10-15 | EMEPR2021539 |  | 0 | BUILDING PERMIT/PLAN REVIEW: PMEPI2008840 INSTALL ELECTRIC OUTLET IN BASEMENT FOR SUMP PUMP
010-096580-00 | 010-M170B-16800 | 2020-09-16 | PMEPI2008840 |  | 2800 | ALT 1 STY SINGLE FAMILY DWG BY INSTALLING SUMP WELL AND PUMP FOR BLUEPRINT COLUMBUS. UNFINISHED BASEMENT. SEPARATE ELECTRIC REQUIRED FOR PUMP ELECTRIC IF NEEDED.
010-096584-00 | 010-M170B-07500 | 2020-01-27 | PMEPR2001897 |  | 0 | REMODEL OF EXISTING THREE PIECE BATHROOM. SHOWER TOILET AND LAVATORY. ALL FIXTURES STAYING IN THE SAME LOCATIONS. REPAIR OLD DWV LINES WITH PVC AND PEX WATER LINES. NEW SHOWER VALVE
010-096584-00 | 010-M170B-07500 | 2020-03-09 | EMEPR2005053 |  | 0 | UPGRADE SERVICE TO 200 AMP
010-096584-00 | 010-M170B-07500 | 2021-10-11 | MMLSR2140231 |  | 0 | MLS Scope: Replacement of a Single Furnace, A/C and/or Heat Pump License Number: H00020 ¦ Scope Item: air conditioning (including condensers, evaporators, compressors)
010-096585-00 | 010-M170B-07600 | 2024-03-04 | PMLSR2409769 |  | 0 | Water Heater Replacement
010-096586-00 | 010-M170B-07700 | 2024-10-18 | MMLSR2441974 |  | 0 | MLS Scope: Replacement of a Single Furnace, A/C and/or Heat Pump License Number: H00150 ¦ Scope Item: furnaces / air handlers / RTUs
010-096586-00 | 010-M170B-07700 | 2024-03-06 | PMLSR2410217 |  | 0 | MLS Scope: Water Heater Replacement
010-096586-00 | 010-M170B-07700 | 2019-12-10 | ALTR1913085 |  | 3000 | ALT 1 STY SINGLE FAMILY DWG BY INSTALLING SUMP WELL AND PUMP. SEPARATE ELECTRIC REQUIRED FOR PUMP ELECTRIC IF NEEDED. MLS
010-096586-00 | 010-M170B-07700 | 2019-12-10 | EMEPR1925570 |  | 0 | BUILDING PERMIT/PLAN REVIEW: ALTR1913085 INSTALLED ELECTRICAL OUTLET FOR SUMP PUMP.
010-096587-00 | 010-M170B-07800 | 2021-04-15 | MMLSR2113338 |  | 0 | MLS Scope: Replacement of a Single A/C Unit or Heat Pump License Number: H00425 ¦ Scope Item: air conditioning (including condensers, evaporators, compressors)
010-096587-00 | 010-M170B-07800 | 2022-10-16 | RSWDR2241560 |  | 18354 | REMOVE EXISTING SHINGLE ROOF TO DECK AND REPLACE WITH NEW FELT UNDERLAYMENT, ICE BARRIER MEMBRANE AT EAVE, NECESSARY FLASHINGS, AND NEW ASPHALT SHINGLES. WORK TO COMPLY WITH RCO CHAPTER 9 & MANUFACTURE INSTALLATION INSTRUCTIONS.
010-096587-00 | 010-M170B-07800 | 2023-01-06 | RSWDR2302595 |  | 6902 | REMOVE EXISTING 6 WINDOW(S), 0 DOOR(S) AND REPLACE WITH NEW. WORK TO COMPLY WITH RCO 612, RCO 308, AND RCO 113.6.1 WITH A U VALUE OF 0.35 OR BETTER.
010-096587-00 | 010-M170B-07800 | 2023-08-07 | EMEPR2333305 |  | 0 | UPGRADE ELECTRIC PANEL FROM 100AMPS TO 200AMPS
010-096588-00 | 010-M170B-07900 | 2024-01-17 | PMLSR2403864 |  | 0 | MLS Scope: Water Heater Replacement
010-096588-00 | 010-M170B-07900 | 2023-09-01 | RSWDR2337324 |  | 11000 | Remove existing shingle roof to deck and replace with new felt underlayment, ice barrier membrane at eave, necessary flashings, and new asphalt shingles. Work to comply with RCO chapter 9 & Manufacture installation instructions.Roof Info: ICE AND WATER S
010-096588-00 | 010-M170B-07900 | 2022-08-25 | PMEPR2234575 |  | 0 | REPLACE 70' OF 3IN CAST IRON WITH PVC PIPE AND FITTINGS FOR KITCHEN SINK DRAIN LINE ABOVE THE FLOOR
010-096590-00 | 010-M170B-08100 | 2020-05-04 | MMLSR2008387 |  | 0 | MLS SCOPE: REPLACEMENT OF A SINGLE A/C UNIT OR HEAT PUMP LICENSE NUMBER: H00300 ¦ SCOPE ITEM: AIR CONDITIONING (INCLUDING CONDENSERS, EVAPORATORS, COMPRESSORS)
010-096590-00 | 010-M170B-08100 | 2020-12-21 | MMLSR2026408 |  | 0 | MLS Scope: Replacement of a Single Furnace License Number: H00300 ¦ Scope Item: furnaces / air handlers / RTUs
010-096590-00 | 010-M170B-08100 | 2019-09-23 | ALTR1909962 |  | 7500 | PLAN APPROVAL: FINAL REVIEWED FOR COMPLIANCE UNDER: 2019 RESIDENTIAL CODE OF OHIO USE/OCCUPANCY GROUP: 1, 2, 3 FAMILY DWELLING CONSTRUCTION TYPE: V-B DESCRIPTION OF WORK: ALTER A 1 STORY FRAMED, 1 FAMILY DWELLING BY INSTALLING 21 CARBON FIBER ST
010-096591-00 | 010-M170B-08200 | 2023-12-22 | PMLSR2352770 |  | 0 | MLS Scope: Water Heater Replacement
010-096594-00 | 010-M172A-06400 | 2022-02-14 | RSWDR2207254 |  | 3200 | REMOVE EXISTING 11 WINDOW(S), 0 DOOR(S) AND REPLACE WITH NEW. WORK TO COMPLY WITH RCO 612, RCO 308, AND RCO 113.6.1 WITH A U VALUE OF 0.35 OR BETTER.
010-096596-00 | 010-M172A-06600 | 2020-02-26 | MMLSR2004149 |  | 0 | MLS SCOPE: REPLACEMENT OF A SINGLE FURNACE LICENSE NUMBER: H00251 ¦ SCOPE ITEM: FURNACES / AIR HANDLERS / RTUS
010-096601-00 | 010-M172A-07100 | 2023-01-11 | PMLSR2303372 |  | 0 | MLS Scope: Water Heater Replacement
010-096603-00 | 010-M172A-07300 | 2019-12-17 | RSWDR1906385 |  | 10000 | REMOVE EXISTING 4 WINDOW(S), 3 DOOR(S) AND REPLACE WITH NEW. WORK TO COMPLY WITH RCO 612, RCO 308, AND RCO 113.6.1 WITH A U VALUE OF 0.35 OR BETTER. DOORS INFO: SLIDING DOOR, FRONT & SIDE DOOR. REMOVE EXISTING EXTERIOR WALL COVERING SYSTEM AND REPLACE
010-096604-00 | 010-M172A-07400 | 2021-06-17 | EMEPR2122912 |  | 0 | Replace meter can, service entrance cable and riser
010-096610-00 | 010-M172A-08000 | 2023-02-22 | PMLSR2308582 |  | 0 | MLS SCOPE: WATER HEATER REPLACEMENT
010-096610-00 | 010-M172A-08000 | 2023-03-03 | MMLSR2309904 |  | 0 | MLS SCOPE: REPLACEMENT OF A SINGLE FURNACE, A/C AND/OR HEAT PUMP LICENSE NUMBER: H00150 ¦ SCOPE ITEM: FURNACES / AIR HANDLERS / RTUS
010-096610-00 | 010-M172A-08000 | 2023-02-23 | EMEPR2308783 |  | 0 | 100 AMP PANEL CHANGE
010-096611-00 | 010-M172A-08100 | 2019-01-29 | MMLSR1901833 |  | 0 | MLS Scope: Replacement of a Single Furnace License Number: H00286 ¦ Scope Item: furnaces / air handlers / RTUs
010-096612-00 | 010-M172A-08200 | 2020-01-10 | RSWDR2000125 |  | 2700 | REMOVE EXISTING 4 WINDOW(S), 0 DOOR(S) AND REPLACE WITH NEW. WORK TO COMPLY WITH RCO 612, RCO 308, AND RCO 113.6.1 WITH A U VALUE OF 0.35 OR BETTER.
010-096612-00 | 010-M172A-08200 | 2019-09-11 | MMLSR1918273 |  | 0 | MLS SCOPE: REPLACEMENT OF A SINGLE FURNACE, A/C AND/OR HEAT PUMP LICENSE NUMBER: H00286 ¦ SCOPE ITEM: AIR CONDITIONING (INCLUDING CONDENSERS, EVAPORATORS, COMPRESSORS)
010-096612-00 | 010-M172A-08200 | 2020-08-18 | RSWDR2004005 |  | 4160 | REMOVE EXISTING 6 WINDOW(S), 0 DOOR(S) AND REPLACE WITH NEW. WORK TO COMPLY WITH RCO 612, RCO 308, AND RCO 113.6.1 WITH A U VALUE OF 0.35 OR BETTER.
010-096622-00 | 010-M172A-17600 | 2024-06-13 | RSWDR2424259 |  | 3090 | REMOVE EXISTING 3 WINDOW(S), 0 DOOR(S) AND REPLACE WITH NEW. WORK TO COMPLY WITH RCO 612, RCO 308, AND RCO 113.6.1 WITH A U VALUE OF 0.35 OR BETTER.
010-096623-00 | 010-M172A-17700 | 2024-10-30 | MMLSR2443445 |  | 0 | MLS Scope: Replacement of a Single Furnace, A/C and/or Heat Pump License Number: H01315 ¦ Scope Item: furnaces / air handlers / RTUs
010-096623-00 | 010-M172A-17700 | 2022-02-17 | RSWDR2207725 |  | 9450 | REMOVE EXISTING SHINGLE ROOF TO DECK AND REPLACE WITH NEW FELT UNDERLAYMENT, ICE BARRIER MEMBRANE AT EAVE, NECESSARY FLASHINGS, AND NEW ASPHALT SHINGLES. WORK TO COMPLY WITH RCO CHAPTER 9 & MANUFACTURE INSTALLATION INSTRUCTIONS.
010-096624-00 | 010-M172A-17800 | 2019-01-24 | MMLSR1901600 |  | 0 | MLS Scope: Replacement of a Single Furnace License Number: H00359 ¦ Scope Item: furnaces / air handlers / RTUs
010-096627-00 | 010-M172A-18100 | 2020-03-16 | EMEPR2005629 |  | 0 | REPLACE EXSITING 100 AMP SERVICE WITH ALL NEW 100 AMP SERVICE EQUIPMENT. THIS INCLUDES SERVICE PANEL, ENTRANCE CABLE, METER HOUSING, MAST AND NEW GROUNDING.
010-096631-00 | 010-M172A-18500 | 2019-10-16 |  |  |  | FRONT AND BACK PROCHES
010-096631-00 | 010-M172A-18500 | 2019-01-04 |  |  |  | FRONT & BACK PORCHES
010-096631-00 | 010-M172A-18500 | 2019-10-17 | ALTR1910960 |  | 4000 | PLAN APPROVAL: FINAL REVIEWED FOR COMPLIANCE UNDER: 2019 RESIDENTIAL CODE OF OHIO USE/OCCUPANCY GROUP: 1, 2, 3 FAMILY DWELLING CONSTRUCTION TYPE: V-B DESCRIPTION OF WORK: REPLACES EXPIRED PERMIT RBLD1806336 ALTER 2 STORY SFD BY BUILDING FRONT A
010-096633-00 | 010-M172A-18700 | 2021-03-05 | EMEPR2107923 |  | 0 | BUILDING PERMIT/PLAN REVIEW: ALTR2011454 INSTALL SUBPANEL, RECEPTACLES, AND LIGHTING FOR DETACHED GARAGE.
010-096633-00 | 010-M172A-18700 | 2020-12-01 | ALTR2011454 |  | 23243 | PLAN APPROVAL: CONDITIONAL: SEE BELOW REVIEWED FOR COMPLIANCE UNDER: 2019 RESIDENTIAL CODE OF OHIO USE/OCCUPANCY GROUP: 1, 2, 3 FAMILY DWELLING CONSTRUCTION TYPE: V-B DESCRIPTION OF WORK: ALTER A 2 STORY FRAMED, 1 FAMILY DWELLING BY BUILDING A 1
010-096633-00 | 010-M172A-18700 | 2022-04-04 | ALTR2213850 |  | 13177 | PLAN APPROVAL: FINAL REVIEWED FOR COMPLIANCE UNDER: 2019 RESIDENTIAL CODE OF OHIO USE/OCCUPANCY GROUP: 1, 2, 3 FAMILY DWELLING CONSTRUCTION TYPE: V-B DESCRIPTION OF WORK: ALTER A 1.5 STORY FRAMED, 1 FAMILY DWELLING:PROJECT SCOPE IS TO REMOVE TH
010-096633-00 | 010-M172A-18700 | 2022-08-22 | ALTR2233875 |  | 9500 | PLAN APPROVAL: FINAL REVIEWED FOR COMPLIANCE UNDER: 2019 RESIDENTIAL CODE OF OHIO USE/OCCUPANCY GROUP: 1, 2, 3 FAMILY DWELLING CONSTRUCTION TYPE: V-B DESCRIPTION OF WORK: ALTER A 1 FAMILY DWELLING BY BUILDING A 7’X 35’ COVERED PORCH OVER EXISTIN
010-096633-00 | 010-M172A-18700 | 2021-03-05 | EMEPR2107923 |  | 0 | BUILDING PERMIT/PLAN REVIEW: ALTR2011454 INSTALL SUBPANEL, RECEPTACLES, AND LIGHTING FOR DETACHED GARAGE.
010-096634-00 | 010-M172A-18800 | 2024-08-06 | RSWDR2431247 |  | 7107 | REMOVE EXISTING SHINGLE ROOF TO DECK AND REPLACE WITH NEW FELT UNDERLAYMENT, ICE BARRIER MEMBRANE AT EAVE, NECESSARY FLASHINGS, AND NEW ASPHALT SHINGLES. WORK TO COMPLY WITH RCO CHAPTER 9 & MANUFACTURE INSTALLATION INSTRUCTIONS.ROOF INFO: COMPLETE SHINGL
010-096635-00 | 010-M172A-18900 | 2023-01-31 | RSWDR2305747 |  | 8428 | Remove existing shingle roof to deck and replace with new felt underlayment, ice barrier membrane at eave, necessary flashings, and new asphalt shingles. Work to comply with RCO chapter 9 & Manufacture installation instructions.
010-096640-00 | 010-M172A-19500 | 2020-01-21 | PMEPR2001436 |  | 0 | BUILDING PERMIT/PLAN REVIEW: ALTR1910244 PLUMBING WORKING IN BOTH UNITS- 2 TOILETS, 2 SINKS, 2 SHOWERS, 2 KITCHEN SINKS, 2 AUNDRY MACHINES, 2 WATER HEATERS, AND 2 GARDEN FAUCETS
010-096640-00 | 010-M172A-19500 | 2020-02-19 | EMEPR2003656 |  | 0 | BUILDING PERMIT/PLAN REVIEW: ALTR1910244 REWIRE TO CODE PER PLANS
010-096640-00 | 010-M172A-19500 | 2020-02-09 | MMEPR2002913 |  | 0 | BUILDING PERMIT/PLAN REVIEW: ALTR1910244 INSTALL 2 ELECTRIC AIR HANDLERS WITH MATCHING CONDENSERS. INSTALL ALL NEW SUPPLY AND RETURN AIR DUCT WORK IN ATTIC. INSTALL BATH FANS AND DRYER VENT EXHAUSTS. LICENSE NUMBER: H00819 ¦ SCOPE ITEM: FURNACES / AIR
010-096640-00 | 010-M172A-19500 | 2019-01-07 |  |  |  | REHAB
010-096640-00 | 010-M172A-19500 | 2019-09-27 | ALTR1910244 |  | 20000 | ALTER A 1 STORY FRAMED, 2 FAMILY DWELLING: PROJECT SCOPE IS TO RENOVATE THE INTERIOR. NEW ELECTRIC, PLUMBING, AND MECHANICAL. NEW SIDING AND ROOF SHINGLES. NEW DOORS AND WINDOWS. A 1-HOUR FIRE RESISTANCE RATED WALL ASSEMBLY IS REQUIRED(UL305) NONE
010-096640-00 | 010-M172A-19500 | 2019-10-16 |  |  |  | REHAB/DEMO
010-096642-00 | 010-M172A-19700 | 2021-04-21 | RSWDR2114261 |  | 10956 | Remove existing shingle roof to deck and replace with new felt underlayment, ice barrier membrane at eave, necessary flashings, and new asphalt shingles. Work to comply with RCO chapter 9 & Manufacture installation instructions.Roof Info: Shingle tear-of
010-096646-00 | 010-M172A-20100 | 2021-09-24 | RSWDR2138025 |  | 4307 | Remove existing 8 window(s), 0 door(s) and replace with new. Work to comply with RCO 612, RCO 308, and RCO 113.6.1 with a U Value of 0.35 or Better.
010-096648-00 | 010-M172A-20300 | 2021-09-24 | RSWDR2138026 |  | 4035 | Remove existing 8 window(s), 0 door(s) and replace with new. Work to comply with RCO 612, RCO 308, and RCO 113.6.1 with a U Value of 0.35 or Better.
010-096650-00 | 010-M172A-20500 | 2023-05-18 | RSWDR2320750 |  | 13855 | Remove existing shingle roof to deck and replace with new felt underlayment, ice barrier membrane at eave, necessary flashings, and new asphalt shingles. Work to comply with RCO chapter 9 & Manufacture installation instructions.
010-096650-00 | 010-M172A-20500 | 2019-05-20 | MMLSR1909541 |  | 0 | MLS Scope: Replacement of a Single Furnace License Number: H00402 ¦ Scope Item: furnaces / air handlers / RTUs
010-096655-00 | 010-M172A-21000 | 2019-11-12 | EMEPR1923353 |  | 0 | 100 AMP SERVICE CHANGE
010-096655-00 | 010-M172A-21000 | 2019-11-21 | RSWDR1905983 |  | 8000 | REMOVE EXISTING 9 WINDOW(S), 0 DOOR(S) AND REPLACE WITH NEW. WORK TO COMPLY WITH RCO 612, RCO 308, AND RCO 113.6.1 WITH A U VALUE OF 0.35 OR BETTER. REMOVE EXISTING EXTERIOR WALL COVERING SYSTEM AND REPLACE WITH NEW EXTERIOR SIDING OVER AN APPROVED WAT
010-096660-00 | 010-M172A-21500 | 2020-11-30 | MMLSR2024874 |  | 0 | MLS SCOPE: REPLACEMENT OF A SINGLE FURNACE LICENSE NUMBER: H00425 ¦ SCOPE ITEM: FURNACES / AIR HANDLERS / RTUS
010-096667-00 | 010-M172A-22200 | 2024-05-14 | RSWDR2419530 |  | 7350 | REMOVE EXISTING SHINGLE ROOF TO DECK AND REPLACE WITH NEW FELT UNDERLAYMENT, ICE BARRIER MEMBRANE AT EAVE, NECESSARY FLASHINGS, AND NEW ASPHALT SHINGLES. WORK TO COMPLY WITH RCO CHAPTER 9 & MANUFACTURE INSTALLATION INSTRUCTIONS.
010-096673-00 | 010-M172A-22800 | 2019-11-26 | PMLSR1924596 |  | 0 | MLS SCOPE: WATER HEATER REPLACEMENT
010-096679-00 | 010-M172A-23400 | 2019-12-02 | MMLSR1924776 |  | 0 | MLS SCOPE: REPLACEMENT OF A SINGLE FURNACE LICENSE NUMBER: H00425 ¦ SCOPE ITEM: FURNACES / AIR HANDLERS / RTUS
010-096679-00 | 010-M172A-23400 | 2023-09-06 | EMLSR2337976 |  | 0 | Building Permit/Plan Review: PLEX2330129 MLS Scope: Electric for Solar Photovoltaic (PV) System
010-096692-00 | 010-M172A-28400 | 2019-02-07 | RSWDR1900386 |  | 10000 | REMOVE EXISTING 10 WINDOW(S), 4 DOOR(S) AND REPLACE WITH NEW. WORK TO COMPLY WITH RCO 612, RCO 308, AND RCO 113.6.1 WITH A U VALUE OF 0.35 OR BETTER. REMOVE EXISTING EXTERIOR WALL COVERING SYSTEM AND REPLACE WITH NEW EXTERIOR SIDING OVER AN APPROVED WA
010-096700-00 | 010-M172A-33000 | 2022-04-21 | PMEPC2216855 |  | 0 | REPLACING APPROXIMATELY 3-4 FEET OF DEFECTIVE BUILDING DRAIN AND ASSOCIATED FITTINGS. ALL NEW DWV PIPE AND FITTINGS WILL COMPLY WITH ONE OF THE REFERENCED STANDARDS LISTED IN OPC TABLE 702.1, TABLE 702.2, AND 702.4 AS APPLICABLE. FINAL PLUMBING INS
010-096716-00 | 010-M172A-34600 | 2021-07-07 | RSWDR2126077 |  | 2472 | Remove existing 1 window(s), 0 door(s) and replace with new. Work to comply with RCO 612, RCO 308, and RCO 113.6.1 with a U Value of 0.35 or Better.Windows Info: Remove existing 1 window(s), 0 door(s) and replace with new. Work to comply with RCO 612, R
010-096717-00 | 010-M172A-34700 | 2020-02-25 | MMLSR2004058 |  | 0 | MLS SCOPE: REPLACEMENT OF A SINGLE FURNACE LICENSE NUMBER: H00306 ¦ SCOPE ITEM: FURNACES / AIR HANDLERS / RTUS
010-096721-00 | 010-M172A-35100 | 2019-08-06 | PMEPR1915599 |  | 0 | install acrylic wall surround over existing wall, replace existing valve fixture (connect to existing drain and existing supply lines)
010-096724-00 | 010-M172A-35400 | 2024-06-27 | DEMO2426571 |  | 15000 | DEMO OF AN RESIDENTIAL MAIN STRUCTURE DUE TO A SEVERE FIRE; 1 STORY; 1,100 SQUARE FEET Completion of the work described in this permit, including all required inspections and approvals, WILL comply building order UNSF2400127.
010-096729-00 | 010-M172A-35900 | 2022-10-11 | EMEPR2240953 |  | 0 | RISER REPLACEMENT
010-096729-00 | 010-M172A-35900 | 2022-09-13 | RSWDR2236828 |  | 5966 | REMOVE EXISTING 8 WINDOW(S), 0 DOOR(S) AND REPLACE WITH NEW. WORK TO COMPLY WITH RCO 612, RCO 308, AND RCO 113.6.1 WITH A U VALUE OF 0.35 OR BETTER.WINDOWS INFO: REMOVE AND REPLACE 8 WINDOWS ON HOUSE LIKE FOR LIKE
010-096733-00 | 010-M172A-30000 | 2023-07-17 | RSWDR2329568 |  | 1355 | Remove existing 3 window(s), 0 door(s) and replace with new. Work to comply with RCO 612, RCO 308, and RCO 113.6.1 with a U Value of 0.35 or Better.
010-096733-00 | 010-M172A-30000 | 2020-10-02 | RSWDR2005011 |  | 1500 | REMOVE EXISTING 1 WINDOW(S), 1 DOOR(S) AND REPLACE WITH NEW. WORK TO COMPLY WITH RCO 612, RCO 308, AND RCO 113.6.1 WITH A U VALUE OF 0.35 OR BETTER.WINDOWS INFO: REPLACE 1 WINDOW ON HOUSE WITH NEW VINYL. SAME SIZE. DOORS INFO: REPLACE 1 ENTRY DOOR WITH
010-096734-00 | 010-M172A-30100 | 2021-11-08 | PMLSR2144250 |  | 0 | MLS SCOPE: WATER HEATER REPLACEMENT
010-096734-00 | 010-M172A-30100 | 2023-07-21 | RSWDR2330460 |  | 7179 | Remove existing shingle roof to deck and replace with new felt underlayment, ice barrier membrane at eave, necessary flashings, and new asphalt shingles. Work to comply with RCO chapter 9 & Manufacture installation instructions.Roof Info: shingle tear of
010-096735-00 | 010-M172A-30200 | 2019-01-24 | EMEPR1901615 |  | 0 | THE MINOR/LIMITED SCOPE ONLY OFFERS 2 OPTIONS NOW - IS EVERYTHING RESIDENTIAL OUTSIDE OF THE 2 OPTIONS NOW CONSIDERED MAJOR ? OUR CUSTOMER IS CITY OF COLS-DEPT OF DEVELOPMENT - REPLACE: SERVICE WIRE FROM WEATHERHEAD, METER, WIRE TO PANEL, & PANEL. ADDITO
010-096735-00 | 010-M172A-30200 | 2019-12-11 | RSWDR1906325 |  | 4000 | REMOVE EXISTING SHINGLE ROOF TO DECK AND REPLACE WITH NEW FELT UNDERLAYMENT, ICE BARRIER MEMBRANE AT EAVE, NECESSARY FLASHINGS, AND NEW ASPHALT SHINGLES. WORK TO COMPLY WITH RCO CHAPTER 9 & MANUFACTURE INSTALLATION INSTRUCTIONS.ROOF INFO: APPROX 13 SQ
010-096736-00 | 010-M172A-30300 | 2024-06-21 | RSWDR2425620 |  | 3000 | REMOVE EXISTING EXTERIOR WALL COVERING SYSTEM AND REPLACE WITH NEW EXTERIOR SIDING OVER AN APPROVED WATER-RESISTIVE BARRIER. WORK TO COMPLY WITH RCO 703. REMOVE EXISTING SHINGLE ROOF TO DECK AND REPLACE WITH NEW FELT UNDERLAYMENT, ICE BARRIER MEMBRANE
010-096745-00 | 010-M172A-31200 | 2024-06-11 | RSWDR2423810 |  | 3300 | REMOVE EXISTING SHINGLE ROOF TO DECK AND REPLACE WITH NEW FELT UNDERLAYMENT, ICE BARRIER MEMBRANE AT EAVE, NECESSARY FLASHINGS, AND NEW ASPHALT SHINGLES. WORK TO COMPLY WITH RCO CHAPTER 9 & MANUFACTURE INSTALLATION INSTRUCTIONS.ROOF INFO: TEAR OFF OLD AS
010-096754-00 | 010-M172A-32100 | 2022-08-04 | MMLSR2231601 |  | 0 | BUILDING PERMIT/PLAN REVIEW: DMGR2218778 REPLACEMENT OF A SINGLE FURNACE LICENSE NUMBER: HO9999 COMPLETION OF THE WORK DESCRIBED ON THIS PERMIT, INCLUDING ALL REQUIRED INSPECTIONS AND APPROVALS, WILL NOT COMPLY BUILDING ORDER #UNSF2200157 OR ANY OTH
010-096754-00 | 010-M172A-32100 | 2022-08-04 | EMEPR2231595 |  | 0 | BUILDING PERMIT/PLAN REVIEW: DMGR2218778 REWIRE HOUSE TO UPGRADE FROM OLD 2 WIRE STYLE. REPAIR/REPLACE WIRING DAMAGED IN ELECTRICAL FIRE COMPLETION OF THE WORK DESCRIBED ON THIS PERMIT, INCLUDING ALL REQUIRED INSPECTIONS AND APPROVALS, WILL NOT COMP
010-096754-00 | 010-M172A-32100 | 2022-05-09 | DMGR2218778 |  | 5000 | PLAN APPROVAL: FINAL REVIEWED FOR COMPLIANCE UNDER: 2019 RESIDENTIAL CODE OF OHIO DESCRIPTION OF WORK: REPAIR DUE TO FIRE DAMAGE. SCOPE OF WORK TO INCLUDE REMOVING DAMAGED TRUSSES AND REPLACING WITH NEW, NEW ROOFING, REPAIR/REFRAME NORTH EXTERIOR WA
010-096754-00 | 010-M172A-32100 | 2022-08-04 | PMEPR2231600 |  | 0 | BUILDING PERMIT/PLAN REVIEW: DMGR2218778 REPLACE BATHROOM SINK FAUCET AND CABINET COMPLETION OF THE WORK DESCRIBED ON THIS PERMIT, INCLUDING ALL REQUIRED INSPECTIONS AND APPROVALS, WILL NOT COMPLY BUILDING ORDER #UNSF2200157 OR ANY OTHER BUILDING ORD
010-096757-00 | 010-M172A-32400 | 2019-05-24 | EMEPR1909954 |  | 0 | 100 AMP SERVICE CHANGE
010-096762-00 | 010-M172A-32900 | 2022-02-07 | PMEPR2206259 |  | 0 | REMOVING KITCHEN DRAIN LINE WHICH IS LOCATED UNDER A CONCRETE FLOOR WITH PVC PLASTIC AND FITTINGS
010-096765-00 | 010-M172A-25000 | 2023-04-13 | RSWDR2315359 |  | 8950 | REMOVE EXISTING SHINGLE ROOF TO DECK AND REPLACE WITH NEW FELT UNDERLAYMENT, ICE BARRIER MEMBRANE AT EAVE, NECESSARY FLASHINGS, AND NEW ASPHALT SHINGLES. WORK TO COMPLY WITH RCO CHAPTER 9 & MANUFACTURE INSTALLATION INSTRUCTIONS.
010-096765-00 | 010-M172A-25000 | 2020-10-20 | PMLSR2021797 |  | 0 | MLS SCOPE: WATER HEATER REPLACEMENT
010-096773-00 | 010-M172A-25800 | 2021-05-24 | MMLSR2118954 |  | 0 | MLS Scope: Replacement of a Single Furnace, A/C and/or Heat Pump License Number: H00855 ¦ Scope Item: air conditioning (including condensers, evaporators, compressors) License Number: H00855 ¦ Scope Item: furnaces / air handlers / RTUs
010-096775-00 | 010-M172A-26000 | 2024-07-15 | PMLSR2428926 |  | 0 | MLS SCOPE: WATER HEATER REPLACEMENT
010-096776-00 | 010-M172A-26100 | 2021-09-29 | EMEPR2138618 |  | 0 | Remove 60 amp fuse type electrical panel and replace with 100 amp circuit breaker electrical panel from the weather head down including all necessary grounding. Note. We will use are 1st trip inspection as a consultation since existing panel is in the ki
010-096776-00 | 010-M172A-26100 | 2021-11-12 | MMLSR2145047 |  | 0 | MLS SCOPE: REPLACEMENT OF A SINGLE FURNACE LICENSE NUMBER: H00846 ¦ SCOPE ITEM: FURNACES / AIR HANDLERS / RTUS
010-096776-00 | 010-M172A-26100 | 2019-03-12 | PMLSR1904686 |  | 0 | MLS SCOPE: WATER HEATER REPLACEMENT
010-096778-00 | 010-M172A-26300 | 2022-04-05 | RSWDR2214167 |  | 9165 | REMOVE EXISTING SHINGLE ROOF TO DECK AND REPLACE WITH NEW FELT UNDERLAYMENT, ICE BARRIER MEMBRANE AT EAVE, NECESSARY FLASHINGS, AND NEW ASPHALT SHINGLES. WORK TO COMPLY WITH RCO CHAPTER 9 & MANUFACTURE INSTALLATION INSTRUCTIONS.
010-096778-00 | 010-M172A-26300 | 2025-03-04 |  |  |  | INT/EXT REMOD
010-096778-00 | 010-M172A-26300 | 2024-11-19 | RSWDR2445939 |  | 7500 | REMOVE EXISTING 3 WINDOW(S), 1 DOOR(S) AND REPLACE WITH NEW. WORK TO COMPLY WITH RCO 612, RCO 308, AND RCO 113.6.1 WITH A U VALUE OF 0.35 OR BETTER.WINDOWS INFO: REPLACE 3 WINDOWS WITH NEW VINYL REPLACEMENT WINDOWS DOORS INFO: REPLACE EXTERIOR FRONT DOO
010-096781-00 | 010-M172A-26600 | 2019-07-25 | RSWDR1903690 |  | 4368 | Remove existing shingle roof to deck and replace with new felt underlayment, ice barrier membrane at eave, necessary flashings, and new asphalt shingles. Work to comply with RCO chapter 9 & Manufacture installation instructions.
010-096782-00 | 010-M172A-26700 | 2020-07-02 | RSWDR2002905 |  | 3000 | REMOVE EXISTING 1 WINDOW(S), 2 DOOR(S) AND REPLACE WITH NEW. WORK TO COMPLY WITH RCO 612, RCO 308, AND RCO 113.6.1 WITH A U VALUE OF 0.35 OR BETTER. REMOVE EXISTING SHINGLE ROOF TO DECK AND REPLACE WITH NEW FELT UNDERLAYMENT, ICE BARRIER MEMBRANE AT E
010-096784-00 | 010-M172A-26900 | 2019-05-29 | RSWDR1902528 |  | 600 | Remove existing exterior wall covering system and replace with new exterior siding over an approved water-resistive barrier. Work to comply with RCO 703.
010-096799-00 | 010-O053C-13500 | 2023-05-19 | RSWDR2320829 |  | 9500 | REMOVE EXISTING SHINGLE ROOF TO DECK AND REPLACE WITH NEW FELT UNDERLAYMENT, ICE BARRIER MEMBRANE AT EAVE, NECESSARY FLASHINGS, AND NEW ASPHALT SHINGLES. WORK TO COMPLY WITH RCO CHAPTER 9 & MANUFACTURE INSTALLATION INSTRUCTIONS.
010-096799-00 | 010-O053C-13500 | 2022-06-10 | MMLSR2223594 |  | 0 | MLS SCOPE: REPLACEMENT OF A SINGLE FURNACE, A/C AND/OR HEAT PUMP LICENSE NUMBER: H00169 ¦ SCOPE ITEM: AIR CONDITIONING (INCLUDING CONDENSERS, EVAPORATORS, COMPRESSORS)
010-096802-00 | 010-O053P-02000 | 2021-05-27 | PMEPM2119941 |  | 0 | BUILDING PERMIT/PLAN REVIEW: ALTM2113477 INSTALLING ALL NEW DRAINS, VENTS, AND WATER LINES AND 2 HOT WATER TANKS
010-096802-00 | 010-O053P-02000 | 2021-06-06 | PMEPM2120965 |  | 0 | BUILDING PERMIT/PLAN REVIEW: ALTM2113480 INSTALLING ALL NEW DRAINS, VENTS, AND WATER LINES THROUGH OUT THE BUILDING.
010-096802-00 | 010-O053P-02000 | 2021-06-06 | PMEPM2120967 |  | 0 | BUILDING PERMIT/PLAN REVIEW: ALTM2113482 INSTALLING ALL NEW DRAINS, VENTS, AND WATER LINES
010-096802-00 | 010-O053P-02000 | 2021-06-06 | PMEPM2120970 |  | 0 | BUILDING PERMIT/PLAN REVIEW: ALTM2113483 INSTALLING ALL NEW DRAINS, VENTS, AND WATER LINES
010-096802-00 | 010-O053P-02000 | 2021-07-26 | PMEPM2129042 |  | 0 | BUILDING PERMIT/PLAN REVIEW: ALTM2113489 INSTALLING ALL NEW DRAINS, VENTS, AND WATER LINES.
010-096802-00 | 010-O053P-02000 | 2021-07-26 | PMEPM2129044 |  | 0 | BUILDING PERMIT/PLAN REVIEW: ALTM2113491 INSTALLING ALL NEW DRAINS, VENTS, AND WATER LINES
010-096802-00 | 010-O053P-02000 | 2021-07-26 | PMEPM2129046 |  | 0 | BUILDING PERMIT/PLAN REVIEW: ALTM2113463 INSTALLING ALL NEW DRAINS, VENTS, AND WATER LINES
010-096802-00 | 010-O053P-02000 | 2021-07-26 | PMEPM2129048 |  | 0 | BUILDING PERMIT/PLAN REVIEW: ALTM2113485 INSTALLING ALL NEW DRAINS, VENTS, AND WATER LINES
010-096802-00 | 010-O053P-02000 | 2021-04-15 | ALTM2113477 |  | 70000 | 2006 WINSLOW DRIVE, COLUMBUS, OH 43207 EXISTING 2-1/2 STORY, 12 UNIT APARTMENT BUILDING. WORKING IN ALL UNITS. PLAN APPROVAL: FINAL. REVIEWED FOR COMPLIANCE UNDER: 2017 OBC AND ICC A117.1-2009 WITH MODIFICATIONS IN OBC 1112.0. WORK NOT INC
010-096802-00 | 010-O053P-02000 | 2021-04-15 | ALTM2113479 |  | 70000 | 2009 WINSLOW DRIVE, COLUMBUS, OH 43207 EXISTING 2-1/2 STORY, 12 UNIT APARTMENT BUILDING. WORKING IN ALL UNITS. PLAN APPROVAL: FINAL. REVIEWED FOR COMPLIANCE UNDER: 2017 OBC AND ICC A117.1-2009 WITH MODIFICATIONS IN OBC 1112.0. WORK NOT INCL
010-096802-00 | 010-O053P-02000 | 2021-04-15 | ALTM2113480 |  | 70000 | 1988 WINSLOW DRIVE, COLUMBUS, OH 43207 EXISTING 2-1/2 STORY, 12 UNIT APARTMENT BUILDING. WORKING IN ALL UNITS. PLAN APPROVAL: FINAL. REVIEWED FOR COMPLIANCE UNDER: 2017 OBC AND ICC A117.1-2009 WITH MODIFICATIONS IN OBC 1112.0. WORK NOT INCL
010-096802-00 | 010-O053P-02000 | 2021-04-15 | ALTM2113482 |  | 70000 | 1982 WINSLOW DRIVE, COLUMBUS, OH 43207 EXISTING 2-1/2 STORY, 12 UNIT APARTMENT BUILDING. WORKING IN ALL UNITS. PLAN APPROVAL: FINAL. REVIEWED FOR COMPLIANCE UNDER: 2017 OBC AND ICC A117.1-2009 WITH MODIFICATIONS IN OBC 1112.0. WORK NOT INCL
010-096802-00 | 010-O053P-02000 | 2021-04-15 | ALTM2113483 |  | 70000 | 1976 WINSLOW DRIVE, COLUMBUS, OH 43207 EXISTING 2-1/2 STORY, 12 UNIT APARTMENT BUILDING. WORKING IN ALL UNITS. PLAN APPROVAL: FINAL. REVIEWED FOR COMPLIANCE UNDER: 2017 OBC AND ICC A117.1-2009 WITH MODIFICATIONS IN OBC 1112.0. WORK NOT INCL
010-096802-00 | 010-O053P-02000 | 2021-04-15 | ALTM2113485 |  | 70000 | 1975 WINSLOW DRIVE, COLUMBUS, OH 43207 EXISTING 2-1/2 STORY, 12 UNIT APARTMENT BUILDING. WORKING IN ALL UNITS. PLAN APPROVAL: FINAL. REVIEWED FOR COMPLIANCE UNDER: 2017 OBC AND ICC A117.1-2009 WITH MODIFICATIONS IN OBC 1112.0. WORK NOT INC
010-096802-00 | 010-O053P-02000 | 2021-04-15 | ALTM2113489 |  | 70000 | 1983 WINSLOW DRIVE, COLUMBUS, OH 43207 EXISTING 2-1/2 STORY, 12 UNIT APARTMENT BUILDING. WORKING IN ALL UNITS. PLAN APPROVAL: FINAL. REVIEWED FOR COMPLIANCE UNDER: 2017 OBC AND ICC A117.1-2009 WITH MODIFICATIONS IN OBC 1112.0. WORK NOT INCL
010-096802-00 | 010-O053P-02000 | 2021-04-15 | ALTM2113491 |  | 70000 | 1989 WINSLOW DRIVE, COLUMBUS, OH 43207 EXISTING 2-1/2 STORY, 12 UNIT APARTMENT BUILDING. WORKING IN ALL UNITS. PLAN APPROVAL: FINAL. REVIEWED FOR COMPLIANCE UNDER: 2017 OBC AND ICC A117.1-2009 WITH MODIFICATIONS IN OBC 1112.0. WORK NOT INCL
010-096802-00 | 010-O053P-02000 | 2021-05-18 | EMEPM2118260 |  | 0 | BUILDING PERMIT/PLAN REVIEW: ALTM2103764 UPGRADING SERVICE WIRE IN NEW PANEL FOR EACH UNIT REPLACING DAMAGED WIRE AND DAMAGED BOXES. EXIT EMERGENCY LIGHT AS SHOWN ON THE BLUEPRINT. REPLACE 275 DEVICES.
010-096802-00 | 010-O053P-02000 | 2021-05-18 | EMEPM2118262 |  | 0 | BUILDING PERMIT/PLAN REVIEW: ALTM2103773 UPGRADING SERVICE WIRE IN NEW PANEL FOR EACH UNIT REPLACING DAMAGED WIRE AND DAMAGED BOXES. EXIT EMERGENCY LIGHT AS SHOWN ON THE BLUEPRINT. REPLACE 275 DEVICES.
010-096802-00 | 010-O053P-02000 | 2021-06-21 | EMEPM2123328 |  | 0 | BUILDING PERMIT/PLAN REVIEW: ALTM2113477 UPGRADING SERVICE WIRE IN NEW PANEL FOR EACH UNIT REPLACING DAMAGED WIRE AND DAMAGED BOXES. EXIT EMERGENCY LIGHT AS SHOWN ON THE BLUEPRINT. REPLACE 275 DEVICES.
010-096802-00 | 010-O053P-02000 | 2021-06-21 | EMEPM2123331 |  | 0 | BUILDING PERMIT/PLAN REVIEW: ALTM2113482 UPGRADING SERVICE WIRE IN NEW PANEL FOR EACH UNIT REPLACING DAMAGED WIRE AND DAMAGED BOXES. EXIT EMERGENCY LIGHT AS SHOWN ON THE BLUEPRINT. REPLACE 275 DEVICES.
010-096802-00 | 010-O053P-02000 | 2021-06-21 | EMEPM2123333 |  | 0 | BUILDING PERMIT/PLAN REVIEW: ALTM2113480 UPGRADING SERVICE WIRE IN NEW PANEL FOR EACH UNIT REPLACING DAMAGED WIRE AND DAMAGED BOXES. EXIT EMERGENCY LIGHT AS SHOWN ON THE BLUEPRINT. REPLACE 275 DEVICES.
010-096802-00 | 010-O053P-02000 | 2021-08-12 | EMEPM2131782 |  | 0 | BUILDING PERMIT/PLAN REVIEW: ALTM2113483 UPGRADING SERVICE WIRE IN NEW PANEL FOR EACH UNIT REPLACING DAMAGED WIRE AND DAMAGED BOXES. EXIT EMERGENCY LIGHT AS SHOWN ON THE BLUEPRINT. REPLACE 275 DEVICES.
010-096802-00 | 010-O053P-02000 | 2021-08-12 | EMEPM2131785 |  | 0 | BUILDING PERMIT/PLAN REVIEW: ALTM2113489 UPGRADING SERVICE WIRE IN NEW PANEL FOR EACH UNIT REPLACING DAMAGED WIRE AND DAMAGED BOXES. EXIT EMERGENCY LIGHT AS SHOWN ON THE BLUEPRINT. REPLACE 275 DEVICES.
010-096802-00 | 010-O053P-02000 | 2021-08-12 | EMEPM2131788 |  | 0 | BUILDING PERMIT/PLAN REVIEW: ALTM2113491 UPGRADING SERVICE WIRE IN NEW PANEL FOR EACH UNIT REPLACING DAMAGED WIRE AND DAMAGED BOXES. EXIT EMERGENCY LIGHT AS SHOWN ON THE BLUEPRINT. REPLACE 275 DEVICES.
010-096802-00 | 010-O053P-02000 | 2021-08-12 | EMEPM2131790 |  | 0 | BUILDING PERMIT/PLAN REVIEW: ALTM2113485 UPGRADING SERVICE WIRE IN NEW PANEL FOR EACH UNIT REPLACING DAMAGED WIRE AND DAMAGED BOXES. EXIT EMERGENCY LIGHT AS SHOWN ON THE BLUEPRINT. REPLACE 275 DEVICES.
010-096802-00 | 010-O053P-02000 | 2021-05-10 | MMEPM2116998 |  | 0 | BUILDING PERMIT/PLAN REVIEW: ALTM2103773 INSTALLING GAS PIPING FOR 2 HOT WATER HEATERS LICENSE NUMBER: P00744 ¦ SCOPE ITEM: FUEL GAS OR LP GAS
010-096802-00 | 010-O053P-02000 | 2021-02-01 | ALTM2103764 |  | 60000 | PLAN APPROVAL: FINAL REVIEWED FOR COMPLIANCE UNDER: 2017 OBC AND ICC A117.1-2009 WITH MODIFICATIONS IN OBC 1112.0. WORK NOT INCLUDED IN THIS APPROVAL: MECHANICAL PROJECT USE/OCCUPANCY: R-2 BUILDING USE/OCCUPANCY: R-2 CONSTRUCTION TYPE: V-B DE
010-096802-00 | 010-O053P-02000 | 2021-02-01 | ALTM2103773 |  | 60000 | PLAN APPROVAL: FINAL REVIEWED FOR COMPLIANCE UNDER: 2017 OBC AND ICC A117.1-2009 WITH MODIFICATIONS IN OBC 1112.0. WORK NOT INCLUDED IN THIS APPROVAL: MECHANICAL PROJECT USE/OCCUPANCY: R-2 BUILDING USE/OCCUPANCY: R-2 CONSTRUCTION TYPE: V-B DE
010-096802-00 | 010-O053P-02000 | 2021-04-15 | ALTM2113463 |  | 70000 | 2003 WINSLOW DRIVE, COLUMBUS, OH 43207 EXISTING 2-1/2 STORY, 12 UNIT APARTMENT BUILDING. WORKING IN ALL UNITS. PLAN APPROVAL: FINAL. REVIEWED FOR COMPLIANCE UNDER: 2017 OBC AND ICC A117.1-2009 WITH MODIFICATIONS IN OBC 1112.0. WORK NOT INCL
010-096802-00 | 010-O053P-02000 | 2021-05-10 | MMEPM2116999 |  | 0 | BUILDING PERMIT/PLAN REVIEW: ALTM2103764 RUNNING GAS LINES FOR 2 HOT WATER TANKS. LICENSE NUMBER: P00744 ¦ SCOPE ITEM: FUEL GAS OR LP GAS
010-096802-00 | 010-O053P-02000 | 2020-08-28 | EMEPM2017818 |  | 0 | BUILDING PERMIT/PLAN REVIEW: ALTM1907214 UPGRADING SERVICE WIRE IN NEW PANEL FOR EACH UNIT REPLACING DAMAGED WIRE AND DAMAGED BOXES. EXIT EMERGENCY LIGHT AS SHOWN ON THE BLUEPRINT. REPLACE 275 DEVICES.
010-096802-00 | 010-O053P-02000 | 2020-01-20 | MMEPM2001337 |  | 0 | BUILDING PERMIT/PLAN REVIEW: MBLD1806865 INSTALL FLUE LINER FOR HOT WATER TANK AND VENT. LICENSE NUMBER: H00522 ¦ SCOPE ITEM: DUCTWORK / DAMPERS
010-096802-00 | 010-O053P-02000 | 2020-06-04 | MMEPM2010640 |  | 0 | BUILDING PERMIT/PLAN REVIEW: ALTM1907211 RUNNING GAS TO 2 POWER VENT HOT WATER TANKS AND CONNECTING TO EXISTING GAS LINE COMING IN FROM OUTSIDE. LICENSE NUMBER: P00744 ¦ SCOPE ITEM: FUEL GAS OR LP GAS
010-096802-00 | 010-O053P-02000 | 2020-06-04 | MMEPM2010642 |  | 0 | BUILDING PERMIT/PLAN REVIEW: ALTM1907207 RUNNING GAS FOR 2 POWER VENT HOT WATER TANKS AND CONNECTING TO EXISTING GAS LINE COMING IN FROM OUTSIDE LICENSE NUMBER: P00744 ¦ SCOPE ITEM: FUEL GAS OR LP GAS
010-096802-00 | 010-O053P-02000 | 2020-06-04 | MMEPM2010645 |  | 0 | BUILDING PERMIT/PLAN REVIEW: ALTM1902406 RUNNING GAS FOR 2 POWER VENT HOT WATER TANKS AND CONNECTING THEM TO EXISTING GAS LINE COMING IN FROM OUTSIDE LICENSE NUMBER: P00744 ¦ SCOPE ITEM: FUEL GAS OR LP GAS
010-096802-00 | 010-O053P-02000 | 2020-06-04 | MMEPM2010646 |  | 0 | BUILDING PERMIT/PLAN REVIEW: ALTM1902405 RUNNING GAS FOR 2 POWER VENT HOT WATER TANKS AND CONNECTING THEM TO THE EXISTING GAS LINE COMING IN FROM OUTSIDE LICENSE NUMBER: P00744 ¦ SCOPE ITEM: FUEL GAS OR LP GAS
010-096802-00 | 010-O053P-02000 | 2019-08-06 | MMEPM1915639 |  | 0 | BUILDING PERMIT/PLAN REVIEW: MBLD1806866 INSTALLING GAS LINES FOR 2 HOT WATER HEATERS LICENSE NUMBER: P00135 ¦ SCOPE ITEM: FUEL GAS OR LP GAS
010-096802-00 | 010-O053P-02000 | 2019-08-06 | MMEPM1915640 |  | 0 | BUILDING PERMIT/PLAN REVIEW: MBLD1806865 INSTALLING GAS LINES FOR 2 HOT WATER HEATERS LICENSE NUMBER: P00135 ¦ SCOPE ITEM: FUEL GAS OR LP GAS
010-096802-00 | 010-O053P-02000 | 2019-01-14 | PMEPM1900883 |  | 0 | BUILDING PERMIT/PLAN REVIEW: MBLD1806865 REPLACING ALL DRAINS, VENTS, AND WATER LINES. ALL NEW FIXTURES AND HOT WATER HEATER.
010-096802-00 | 010-O053P-02000 | 2019-01-14 | PMEPM1900886 |  | 0 | BUILDING PERMIT/PLAN REVIEW: MBLD1806866 REPLACING ALL DRAINS, VENTS, AND WATER LINES. ALL NEW FIXTURES AND HOT WATER TANK
010-096802-00 | 010-O053P-02000 | 2019-01-14 | PMEPM1900888 |  | 0 | BUILDING PERMIT/PLAN REVIEW: MBLD1806868 REPLACING ALL DRAINS, VENTS, AND WATER LINES. ALL NEW FIXTURES AND HOT WATER TANK
010-096802-00 | 010-O053P-02000 | 2019-01-31 | EMEPM1902119 |  | 0 | BUILDING PERMIT/PLAN REVIEW: MBLD1806868 UPGRADING SERVICE WIRE IN NEW PANEL FOR EACH UNIT REPLACING DAMAGED WIRE AND DAMAGED BOXES. EXIT EMERGENCY LIGHT AS SHOWN ON THE BLUEPRINT. REPLACE 275 DEVICES.
010-096802-00 | 010-O053P-02000 | 2019-02-05 | EMEPM1902348 |  | 0 | BUILDING PERMIT/PLAN REVIEW: MBLD1806866 UPGRADING SERVICE WIRE IN NEW PANEL FOR EACH UNIT REPLACING DAMAGED WIRE AND DAMAGED BOXES. EXIT EMERGENCY LIGHT AS SHOWN ON THE BLUEPRINT. REPLACE 275 DEVICES.
010-096802-00 | 010-O053P-02000 | 2019-02-19 | EMEPM1903208 |  | 0 | BUILDING PERMIT/PLAN REVIEW: MBLD1806865 UPGRADING SERVICE WIRE IN NEW PANEL FOR EACH UNIT REPLACING DAMAGED WIRE AND DAMAGED BOXES. EXIT EMERGENCY LIGHT AS SHOWN ON THE BLUEPRINT. REPLACE 275 DEVICES.
010-096802-00 | 010-O053P-02000 | 2019-08-06 | MMEPM1915638 |  | 0 | BUILDING PERMIT/PLAN REVIEW: MBLD1806868 INSTALLING GAS LINES FOR 2 HOT WATER TANKS LICENSE NUMBER: P00135 ¦ SCOPE ITEM: FUEL GAS OR LP GAS
010-096802-00 | 010-O053P-02000 | 2019-12-03 |  |  |  | REHAB OF BLDGS 2 BLDGS OUT OF 26 ARE DONE. 12 UNITS PER BLDG
010-096802-00 | 010-O053P-02000 | 2019-02-11 |  |  |  | RECK FOR COMPL OF INT REMOD
010-096802-00 | 010-O053P-02000 | 2021-05-27 | MMEPM2119942 |  | 0 | BUILDING PERMIT/PLAN REVIEW: ALTM2113477 RUNNING GAS FOR 2 POWER VENT HOT WATER TANKS LICENSE NUMBER: P00744 ¦ SCOPE ITEM: FUEL GAS OR LP GAS
010-096802-00 | 010-O053P-02000 | 2021-06-06 | MMEPM2120966 |  | 0 | BUILDING PERMIT/PLAN REVIEW: ALTM2113480 RUNNING GAS FOR 2 POWER VENT HOT WATER TANKS LICENSE NUMBER: P00744 ¦ SCOPE ITEM: FUEL GAS OR LP GAS
010-096802-00 | 010-O053P-02000 | 2021-06-06 | MMEPM2120968 |  | 0 | BUILDING PERMIT/PLAN REVIEW: ALTM2113482 RUNNING GAS LINES FOR 2 POWER VENT HOT WATER TANKS LICENSE NUMBER: P00744 ¦ SCOPE ITEM: FUEL GAS OR LP GAS
010-096802-00 | 010-O053P-02000 | 2021-06-06 | MMEPM2120969 |  | 0 | BUILDING PERMIT/PLAN REVIEW: ALTM2113483 INSTALLING GAS FOR 2 POWER VENT HOT WATER TANKS LICENSE NUMBER: P00744 ¦ SCOPE ITEM: FUEL GAS OR LP GAS
010-096802-00 | 010-O053P-02000 | 2021-07-26 | MMEPM2129043 |  | 0 | BUILDING PERMIT/PLAN REVIEW: ALTM2113489 INSTALLING GAS LINE IN THE MECHANICAL ROOM FOR 2 POWER VENT HOT WATER HEATERS LICENSE NUMBER: P00744 ¦ SCOPE ITEM: FUEL GAS OR LP GAS
010-096802-00 | 010-O053P-02000 | 2021-07-26 | MMEPM2129045 |  | 0 | BUILDING PERMIT/PLAN REVIEW: ALTM2113491 INSTALLING GAS IN THE MECHANICAL ROOM FOR 2 POWER VENT HOT WATER TANKS LICENSE NUMBER: P00744 ¦ SCOPE ITEM: FUEL GAS OR LP GAS
010-096802-00 | 010-O053P-02000 | 2021-03-24 |  |  |  | OCCUPANCY/MAJOR RENOVATIONS
010-096802-00 | 010-O053P-02000 | 2020-06-04 | MMEPM2010648 |  | 0 | BUILDING PERMIT/PLAN REVIEW: ALTM1902402 RUNNING GAS FOR 2 POWER VENT HOT WATER TANKS AND CONNECTING THEM TO EXISTING GAS COMING IN FROM OUTSIDE LICENSE NUMBER: P00744 ¦ SCOPE ITEM: FUEL GAS OR LP GAS
010-096802-00 | 010-O053P-02000 | 2020-06-04 | MMEPM2010650 |  | 0 | BUILDING PERMIT/PLAN REVIEW: ALTM1902401 INSTALLING GAS FOR 2 POWER VENT HOT WATER TANKS LICENSE NUMBER: P00744 ¦ SCOPE ITEM: FUEL GAS OR LP GAS
010-096802-00 | 010-O053P-02000 | 2020-06-04 | MMEPM2010652 |  | 0 | BUILDING PERMIT/PLAN REVIEW: ALTM1902400 INSTALLING GAS FOR 2 POWER VENT HOT WATER TANKS LICENSE NUMBER: P00744 ¦ SCOPE ITEM: FUEL GAS OR LP GAS
010-096802-00 | 010-O053P-02000 | 2020-06-04 | MMEPM2010653 |  | 0 | BUILDING PERMIT/PLAN REVIEW: ALTM1907216 INSTALLING GAS TO 2 POWER VENT HOT WATER TANKS LICENSE NUMBER: P00744 ¦ SCOPE ITEM: FUEL GAS OR LP GAS
010-096802-00 | 010-O053P-02000 | 2020-06-04 | MMEPM2010655 |  | 0 | BUILDING PERMIT/PLAN REVIEW: ALTM1907214 INSTALLING GAS FOR 2 POWER VENT HOT WATER TANKS LICENSE NUMBER: P00744 ¦ SCOPE ITEM: FUEL GAS OR LP GAS
010-096802-00 | 010-O053P-02000 | 2020-06-04 | MMEPM2010657 |  | 0 | BUILDING PERMIT/PLAN REVIEW: ALTM1907217 INSTALLING GAS FOR 2 POWER VENT HOT WATER TANKS LICENSE NUMBER: P00744 ¦ SCOPE ITEM: FUEL GAS OR LP GAS
010-096802-00 | 010-O053P-02000 | 2020-02-07 | PMEPM2002850 |  | 0 | BUILDING PERMIT/PLAN REVIEW: ALTM1902406 INSTALLING ALL NEW DRAINS, VENTS, WATER LINES, AND 2 WATER HEATERS FOR 12 UNITS AND LAUNDRY ROOM
010-096802-00 | 010-O053P-02000 | 2020-02-07 | PMEPM2002851 |  | 0 | BUILDING PERMIT/PLAN REVIEW: ALTM1902405 INSTALLING NEW DRAINS, VENTS, WATER LINES, AND 2 HOT WATER HEATERS FOR 12 UNITS AND LAUNDRY ROOM
010-096802-00 | 010-O053P-02000 | 2020-02-07 | PMEPM2002852 |  | 0 | BUILDING PERMIT/PLAN REVIEW: ALTM1907211 INSTALLING NEW DRAINS, VENTS, WATER LINES, AND HOT WATER HEATERS FOR 12 UNITS AND LAUNDRY ROOM
010-096802-00 | 010-O053P-02000 | 2020-02-07 | PMEPM2002853 |  | 0 | BUILDING PERMIT/PLAN REVIEW: ALTM1907207 INSTALLING NEW DRAINS, VENTS, WATER LINES, AND HOT WATER HEATERS FOR 12 UNITS AND LAUNDRY ROOM
010-096802-00 | 010-O053P-02000 | 2020-04-29 | PMEPM2008173 |  | 0 | BUILDING PERMIT/PLAN REVIEW: ALTM1902401 INSTALLING ALL NEW DRAINS, VENTS, AND WATER LINES
010-096802-00 | 010-O053P-02000 | 2020-04-30 | PMEPM2008280 |  | 0 | BUILDING PERMIT/PLAN REVIEW: ALTM1902402 INSTALLING ALL NEW DRAINS, VENTS, AND WATER LINES
010-096802-00 | 010-O053P-02000 | 2020-05-28 | PMEPM2009915 |  | 0 | BUILDING PERMIT/PLAN REVIEW: ALTM1902400 INSTALLING ALL NEW DRAINS, VENTS, AND WATER LINES.
010-096802-00 | 010-O053P-02000 | 2020-06-10 | PMEPM2011177 |  | 0 | BUILDING PERMIT/PLAN REVIEW: ALTM1907216 INSTALLING ALL NEW DRAINS, VENTS, AND WATER LINES
010-096802-00 | 010-O053P-02000 | 2020-06-18 | PMEPM2011949 |  | 0 | BUILDING PERMIT/PLAN REVIEW: ALTM1907217 INSTALLING ALL NEW DRAINS, VENTS, AND WATER LINES
010-096802-00 | 010-O053P-02000 | 2020-07-16 | PMEPM2014287 |  | 0 | BUILDING PERMIT/PLAN REVIEW: ALTM1907214 INSTALLING ALL NEW DRAINS, VENTS, AND WATER LINES
010-096802-00 | 010-O053P-02000 | 2020-03-09 | EMEPM2005077 |  | 0 | BUILDING PERMIT/PLAN REVIEW: ALTM1907211 UPGRADING SERVICE WIRE IN NEW PANEL FOR EACH UNIT REPLACING DAMAGED WIRE AND DAMAGED BOXES. EXIT EMERGENCY LIGHT AS SHOWN ON THE BLUEPRINT. REPLACE 275 DEVICES.
010-096802-00 | 010-O053P-02000 | 2020-04-02 | EMEPM2006629 |  | 0 | BUILDING PERMIT/PLAN REVIEW: ALTM1907207 UPGRADING SERVICE WIRE IN NEW PANEL FOR EACH UNIT REPLACING DAMAGED WIRE AND DAMAGED BOXES. EXIT EMERGENCY LIGHT AS SHOWN ON THE BLUEPRINT. REPLACE 275 DEVICES.
010-096802-00 | 010-O053P-02000 | 2020-04-02 | EMEPM2006630 |  | 0 | BUILDING PERMIT/PLAN REVIEW: ALTM1902406 UPGRADING SERVICE WIRE IN NEW PANEL FOR EACH UNIT REPLACING DAMAGED WIRE AND DAMAGED BOXES. EXIT EMERGENCY LIGHT AS SHOWN ON THE BLUEPRINT. REPLACE 275 DEVICES.
010-096802-00 | 010-O053P-02000 | 2020-05-18 | EMEPM2009318 |  | 0 | BUILDING PERMIT/PLAN REVIEW: ALTM1902405 UPGRADING SERVICE WIRE IN NEW PANEL FOR EACH UNIT REPLACING DAMAGED WIRE AND DAMAGED BOXES. EXIT EMERGENCY LIGHT AS SHOWN ON THE BLUEPRINT. REPLACE 275 DEVICES.
010-096802-00 | 010-O053P-02000 | 2020-06-04 | EMEPM2010620 |  | 0 | BUILDING PERMIT/PLAN REVIEW: ALTM1902402 UPGRADING SERVICE WIRE IN NEW PANEL FOR EACH UNIT REPLACING DAMAGED WIRE AND DAMAGED BOXES. EXIT EMERGENCY LIGHT AS SHOWN ON THE BLUEPRINT. REPLACE 275 DEVICES.
010-096802-00 | 010-O053P-02000 | 2020-06-04 | EMEPM2010621 |  | 0 | BUILDING PERMIT/PLAN REVIEW: ALTM1902401 UPGRADING SERVICE WIRE IN NEW PANEL FOR EACH UNIT REPLACING DAMAGED WIRE AND DAMAGED BOXES. EXIT EMERGENCY LIGHT AS SHOWN ON THE BLUEPRINT. REPLACE 275 DEVICES.
010-096802-00 | 010-O053P-02000 | 2020-06-04 | EMEPM2010622 |  | 0 | BUILDING PERMIT/PLAN REVIEW: ALTM1902400 UPGRADING SERVICE WIRE IN NEW PANEL FOR EACH UNIT REPLACING DAMAGED WIRE AND DAMAGED BOXES. EXIT EMERGENCY LIGHT AS SHOWN ON THE BLUEPRINT. REPLACE 275 DEVICES.
010-096802-00 | 010-O053P-02000 | 2020-06-25 | EMEPM2012529 |  | 0 | BUILDING PERMIT/PLAN REVIEW: ALTM1907216 UPGRADING SERVICE WIRE IN NEW PANEL FOR EACH UNIT REPLACING DAMAGED WIRE AND DAMAGED BOXES. EXIT EMERGENCY LIGHT AS SHOWN ON THE BLUEPRINT. REPLACE 275 DEVICES.
010-096802-00 | 010-O053P-02000 | 2020-08-28 | EMEPM2017816 |  | 0 | BUILDING PERMIT/PLAN REVIEW: ALTM1907217 UPGRADING SERVICE WIRE IN NEW PANEL FOR EACH UNIT REPLACING DAMAGED WIRE AND DAMAGED BOXES. EXIT EMERGENCY LIGHT AS SHOWN ON THE BLUEPRINT. REPLACE 275 DEVICES.
010-096802-00 | 010-O053P-02000 | 2022-01-04 | EMEPM2202161 |  | 0 | BUILDING PERMIT/PLAN REVIEW: ALTM2113479 UPGRADING SERVICE WIRE IN NEW PANEL FOR EACH UNIT REPLACING DAMAGED WIRE AND DAMAGED BOXES. EXIT EMERGENCY LIGHT AS SHOWN ON THE BLUEPRINT. REPLACE 275 DEVICES.
010-096802-00 | 010-O053P-02000 | 2022-12-01 |  |  |  | REHAB/OCCUP
010-096802-00 | 010-O053P-02000 | 2022-07-25 | MMEPM2229833 |  | 0 | BUILDING PERMIT/PLAN REVIEW: ALTM2113491 INSTALL 2 DRYER VENTS IN LAUNDRY ROOM. LICENSE NUMBER: H00522 ¦ SCOPE ITEM: EXHAUST SYSTEMS (HOODS, FANS, ETC)
010-096802-00 | 010-O053P-02000 | 2022-07-25 | MMEPM2229834 |  | 0 | BUILDING PERMIT/PLAN REVIEW: ALTM2113489 INSTALL 2 DRYER VENTS. LICENSE NUMBER: H00522 ¦ SCOPE ITEM: EXHAUST SYSTEMS (HOODS, FANS, ETC)
010-096802-00 | 010-O053P-02000 | 2021-10-29 | MMEPM2143134 |  | 0 | BUILDING PERMIT/PLAN REVIEW: ALTM2113479 INSTALLING GAS IN THE MECHANICAL ROOM FOR 2 POWER VENT HOT WATER HEATERS LICENSE NUMBER: P00744 ¦ SCOPE ITEM: FUEL GAS OR LP GAS
010-096802-00 | 010-O053P-02000 | 2021-10-29 | PMEPM2143129 |  | 0 | BUILDING PERMIT/PLAN REVIEW: ALTM2113479 INSTALLING ALL NEW DRAINS, VENTS, AND WATER LINES
010-096802-00 | 010-O053P-02000 | 2022-01-04 | EMEPM2202158 |  | 0 | BUILDING PERMIT/PLAN REVIEW: ALTM2113463 UPGRADING SERVICE WIRE IN NEW PANEL FOR EACH UNIT REPLACING DAMAGED WIRE AND DAMAGED BOXES. EXIT EMERGENCY LIGHT AS SHOWN ON THE BLUEPRINT. REPLACE 275 DEVICES.
010-096802-00 | 010-O053P-02000 | 2021-07-26 | MMEPM2129047 |  | 0 | BUILDING PERMIT/PLAN REVIEW: ALTM2113463 INSTALLING GAS IN THE MECHANICAL ROOM FOR 2 POWER VENT HOT WATER HEATERS LICENSE NUMBER: P00744 ¦ SCOPE ITEM: FUEL GAS OR LP GAS
010-096802-00 | 010-O053P-02000 | 2022-04-14 |  |  |  | REHAB/OCCUP
010-096802-00 | 010-O053P-02000 | 2021-07-26 | MMEPM2129049 |  | 0 | BUILDING PERMIT/PLAN REVIEW: ALTM2113485 INSTALLING GAS IN THE MECHANICAL ROOM FOR 2 POWER VENT HOT WATER HEATERS LICENSE NUMBER: P00744 ¦ SCOPE ITEM: FUEL GAS OR LP GAS
010-096802-00 | 010-O053P-02000 | 2021-05-10 | PMEPM2116996 |  | 0 | BUILDING PERMIT/PLAN REVIEW: ALTM2103773 INSTALLING ALL NEW DRAINS, VENTS, AND WATER LINES
010-096802-00 | 010-O053P-02000 | 2021-05-10 | PMEPM2116997 |  | 0 | BUILDING PERMIT/PLAN REVIEW: ALTM2103764 INSTALLING ALL NEW DRAINS, VENTS, AND WATER LINES
010-096802-00 | 010-O053P-02000 | 2021-05-23 | PMEPM2118897 |  | 0 | BUILDING PERMIT/PLAN REVIEW: ALTM2113477 INSTALLING ALL NEW DRAINS, VENTS, AND WATER LINES THROUGHOUT THE BUILDING.
010-096802-00 | 010-O053P-02000 | 2024-07-09 | PMEPM2428232 |  | 0 | BUILDING PERMIT/PLAN REVIEW: ALTM2402750 INSTALLING ALL NEW DRAINS, VENTS, AND WATER LINES PMEPM2129048 - EXPIRED
010-096802-00 | 010-O053P-02000 | 2024-01-26 | PMEPM2404951 |  | 0 | BUILDING PERMIT/PLAN REVIEW: ALTM2352647 REFERENCE PERMITS (PMEPM2143129) EXPIRED (ROUGH PLUMBING APPROVED) INSTALLING ALL NEW DRAINS, VENTS, AND WATER LINES
010-096802-00 | 010-O053P-02000 | 2024-05-20 | PMEPM2420535 |  | 0 | BUILDING PERMIT/PLAN REVIEW: DMGM2302857 MINOR REPAIRS TO THE EXISTING PLUMBING LAVATORY AND TUB.
010-096802-00 | 010-O053P-02000 | 2024-01-26 | PMEPM2404942 |  | 0 | BUILDING PERMIT/PLAN REVIEW: ALTM2352648 REFERENCE PERMIT (ALTM2352648) EXPIRED PERMIT (ROUGH APPROVED) INSTALLING ALL NEW DRAINS, VENTS, AND WATER LINES
010-096802-00 | 010-O053P-02000 | 2024-09-04 | MMEPM2436012 |  | 0 | REPLACING DAMAGED UNDERGROUND GAS LINE AND RUNNING INTO THE UTILITY ROOM AND RECONNECTING TO EXISTING GAS LINES LICENSE NUMBER: P00744 ¦ SCOPE ITEM: FUEL GAS OR LP GAS
010-096802-00 | 010-O053P-02000 | 2024-01-26 | MMEPM2404950 |  | 0 | BUILDING PERMIT/PLAN REVIEW: ALTM2352647 REFERENCE PERMIT (MMEPM2143134) EXPIRED ( GAS ROUGH APPROVED) INSTALLING GAS IN THE MECHANICAL ROOM FOR 2 POWER VENT HOT WATER HEATERS LICENSE NUMBER: P00744 ¦ SCOPE ITEM: FUEL GAS OR LP GAS
010-096802-00 | 010-O053P-02000 | 2024-01-26 | MMEPM2404944 |  | 0 | BUILDING PERMIT/PLAN REVIEW: ALTM2352648 REFERENCE (MMEPM2129047) EXPIRED ( GAS ROUGH APPROVED) INSTALLING GAS IN THE MECHANICAL ROOM FOR 2 POWER VENT HOT WATER HEATERS LICENSE NUMBER: P00744 ¦ SCOPE ITEM: FUEL GAS OR LP GAS
010-096802-00 | 010-O053P-02000 | 2024-05-13 | EMEPM2419439 |  | 0 | BUILDING PERMIT/PLAN REVIEW: DMGM2302857 INSTALL NEW ELECTRICAL PANEL. REPLACE ELECTRICAL CIRCUITS DAMAGED BY A FIRE. REPLACE 30 DEVICES AND NEW LIGHTING FIXTURES.
010-096802-00 | 010-O053P-02000 | 2024-01-26 | EMEPM2404946 |  | 0 | BUILDING PERMIT/PLAN REVIEW: ALTM2352647 REFERENCE PERMIT ( EMEPM2202161) EXPIRED PERMIT ( SERVICE, ROUGH APPROVED) UPGRADING SERVICE WIRE IN NEW PANEL FOR EACH UNIT REPLACING DAMAGED WIRE AND DAMAGED BOXES. EXIT EMERGENCY LIGHT AS SHOWN ON THE BLUEPRI
010-096802-00 | 010-O053P-02000 | 2024-01-26 | EMEPM2404937 |  | 0 | BUILDING PERMIT/PLAN REVIEW: ALTM2352648 REFERANCE EMEPM2202158 ( EXPIRED PERMIT) ( ROUGH AND SERVICE APPROVED) CPA 2003 BUILDING PERMIT/PLAN REVIEW: ALTM2352648 UPGRADING SERVICE WIRE IN NEW PANEL FOR EACH UNIT REPLACING DAMAGED WIRE AND DAMAGED BOXES
010-096802-00 | 010-O053P-02000 | 2024-01-08 | ALTM2402750 |  | 60000 | EXISTING 2-1/2 STORY, 12 UNIT APARTMENT BUILDING. WORKING IN ALL UNITS. LOWER LEVEL, 1ST, 2ND FLOORS: SELECTIVE DEMOLITION, REPAIR/RENOVATION DUE TO DAMAGES, VANDALISM, AND MOISTURE AFFECTING ALL STUDIOS, 1-BEDROOM AND 2-BEDROOM UNITS. WORK WILL INCLU
010-096802-00 | 010-O053P-02000 | 2024-07-09 | MMEPM2428233 |  | 0 | BUILDING PERMIT/PLAN REVIEW: ALTM2402750 1975 WINSLOW DR, COLUMBUS OH 43207 INSTALLING GAS IN THE MECHANICAL ROOM FOR 2 POWER VENT HOT WATER HEATERS LICENSE SCOPE ITEM: FUEL GAS OR LP GAS LICENSE NUMBER: P00744 ¦ SCOPE ITEM: FUEL GAS OR LP GAS
010-096802-00 | 010-O053P-02000 | 2024-07-05 | EMEPM2427712 |  | 0 | BUILDING PERMIT/PLAN REVIEW: ALTM2402750 UPGRADING SERVICE WIRE IN NEW PANEL FOR EACH UNIT REPLACING DAMAGED WIRE AND DAMAGED BOXES. EXIT EMERGENCY LIGHT AS SHOWN ON THE BLUEPRINT. REPLACE 275 DEVICES. EXPIRED PERMIT: EMEPM2131790
010-096807-00 | 010-M158B-00600 | 2019-10-24 | MMLSR1921794 |  | 0 | MLS SCOPE: REPLACEMENT OF A SINGLE FURNACE LICENSE NUMBER: H00150 ¦ SCOPE ITEM: FURNACES / AIR HANDLERS / RTUS
010-096807-00 | 010-M158B-00600 | 2019-10-25 | EMEPR1921911 |  | 0 | AC/FURNACE
010-096810-00 | 010-M158B-00900 | 2021-04-23 | MMLSR2114601 |  | 0 | MLS Scope: Replacement of a Single Furnace, A/C and/or Heat Pump License Number: H00169 ¦ Scope Item: air conditioning (including condensers, evaporators, compressors)
010-096818-00 | 010-M158B-01700 | 2022-07-06 | RSWDR2227167 |  | 14000 | REMOVE EXISTING EXTERIOR WALL COVERING SYSTEM AND REPLACE WITH NEW EXTERIOR SIDING OVER AN APPROVED WATER-RESISTIVE BARRIER. WORK TO COMPLY WITH RCO 703.
010-096819-00 | 010-M158B-01800 | 2022-07-29 | ADDR2230763 |  | 10289 | PLAN APPROVAL: FINAL REVIEWED FOR COMPLIANCE UNDER: 2019 RESIDENTIAL CODE OF OHIO USE/OCCUPANCY GROUP: 1, 2, 3 FAMILY DWELLING CONSTRUCTION TYPE: V-B DESCRIPTION OF WORK: ALTER A 1 STORY FRAMED, 1 FAMILY DWELLING: PROJECT SCOPE IS TO INSTALL A P
010-096821-00 | 010-M158B-02000 | 2020-07-09 | MMLSR2013680 |  | 0 | MLS SCOPE: REPLACEMENT OF A SINGLE FURNACE, A/C AND/OR HEAT PUMP LICENSE NUMBER: H00240 ¦ SCOPE ITEM: AIR CONDITIONING (INCLUDING CONDENSERS, EVAPORATORS, COMPRESSORS)
010-096821-00 | 010-M158B-02000 | 2021-04-27 |  |  |  | LIVING AREA UNDER PART OF OVERHANG
010-096821-00 | 010-M158B-02000 | 2023-02-09 | RSWDR2306963 |  | 9080 | Remove existing shingle roof to deck and replace with new felt underlayment, ice barrier membrane at eave, necessary flashings, and new asphalt shingles. Work to comply with RCO chapter 9 & Manufacture installation instructions.Roof Info: SHINGLE TEAR OF
010-096821-00 | 010-M158B-02000 | 2024-02-26 | RSWDR2408693 |  | 12500 | REMOVE EXISTING SHINGLE ROOF TO DECK AND REPLACE WITH NEW FELT UNDERLAYMENT, ICE BARRIER MEMBRANE AT EAVE, NECESSARY FLASHINGS, AND NEW ASPHALT SHINGLES. WORK TO COMPLY WITH RCO CHAPTER 9 & MANUFACTURE INSTALLATION INSTRUCTIONS.ROOF INFO: COMPLETE TEAR O
010-096822-00 | 010-M158B-02100 | 2023-08-10 | EMEPR2334051 |  | 0 | Building Permit/Plan Review: PLEX2332205 Residential photovoltaic, roof mounted solar installation
010-096823-00 | 010-M158B-02200 | 2022-04-01 | MMEPR2213731 |  | 0 | RUN 1-1/4” BLACK IRON FROM THE METER TO THE WATER HEATER UTILITY RUN AT THE BACK OF THE HOME. WE WILL NEED 60’ OF 1-1/4” BLACK IRON. THIS WILL BE STRAPS TO THE OUTDOOR SIDING. WE WILL SPRAY PAIN THIS LINE TO PREVENT CORROSION. ONCE INSIDE THE WATER HEA
010-096830-00 | 010-M158B-02900 | 2020-11-09 | MMLSR2023434 |  | 0 | MLS SCOPE: REPLACEMENT OF A SINGLE FURNACE, A/C AND/OR HEAT PUMP LICENSE NUMBER: H00240 ¦ SCOPE ITEM: AIR CONDITIONING (INCLUDING CONDENSERS, EVAPORATORS, COMPRESSORS)
010-096830-00 | 010-M158B-02900 | 2020-07-07 | RSWDR2003058 |  | 12000 | REMOVE EXISTING EXTERIOR WALL COVERING SYSTEM AND REPLACE WITH NEW EXTERIOR SIDING OVER AN APPROVED WATER-RESISTIVE BARRIER. WORK TO COMPLY WITH RCO 703. REMOVE EXISTING SHINGLE ROOF TO DECK AND REPLACE WITH NEW FELT UNDERLAYMENT, ICE BARRIER MEMBRANE
010-096832-00 | 010-M158B-03100 | 2020-03-26 | PMLSR2006269 |  | 0 | MLS SCOPE: WATER HEATER REPLACEMENT
010-096833-00 | 010-M158B-03200 | 2021-05-12 | RSWDR2117376 |  | 7915 | Remove existing shingle roof to deck and replace with new felt underlayment, ice barrier membrane at eave, necessary flashings, and new asphalt shingles. Work to comply with RCO chapter 9 & Manufacture installation instructions.Roof Info: Shingle tear-of
010-096834-00 | 010-M158B-03300 | 2023-03-22 | RSWDR2312514 |  | 1135 | Remove existing 3 window(s), 0 door(s) and replace with new. Work to comply with RCO 612, RCO 308, and RCO 113.6.1 with a U Value of 0.35 or Better.
010-096836-00 | 010-M158B-03500 | 2022-10-11 | MMLSR2240767 |  | 0 | MLS SCOPE: REPLACEMENT OF A SINGLE FURNACE, A/C AND/OR HEAT PUMP LICENSE NUMBER: H00855 ¦ SCOPE ITEM: AIR CONDITIONING (INCLUDING CONDENSERS, EVAPORATORS, COMPRESSORS) LICENSE NUMBER: H00855 ¦ SCOPE ITEM: FURNACES / AIR HANDLERS / RTUS
010-096841-00 | 010-M158B-04000 | 2022-11-08 | MMLSR2244822 |  | 0 | MLS Scope: Replacement of a Single A/C Unit or Heat Pump License Number: H00286 ¦ Scope Item: air conditioning (including condensers, evaporators, compressors)
010-096841-00 | 010-M158B-04000 | 2021-10-12 | RSWDR2140284 |  | 10787 | Remove existing exterior wall covering system and replace with new exterior siding over an approved water-resistive barrier. Work to comply with RCO 703. Remove existing shingle roof to deck and replace with new felt underlayment, ice barrier membrane
010-096842-00 | 010-M158B-04100 | 2022-01-11 | PMEPR2202941 |  | 0 | BUILDING PERMIT/PLAN REVIEW: DMGR2135364 REPLACE FIRE DAMAGED PLUMBING
010-096842-00 | 010-M158B-04100 | 2022-07-18 | DMGR2135364 |  | 114908 | CHECK FOR NEW HOUSE
010-096842-00 | 010-M158B-04100 | 2021-12-15 | MMEPR2149093 |  | 0 | BUILDING PERMIT/PLAN REVIEW: DMGR2135364 REPLACE EXPOSED DUCT, BATH FAN LIGHT AND DRYER VENT LICENSE NUMBER: H00070 ¦ SCOPE ITEM: DUCTWORK / DAMPERS
010-096842-00 | 010-M158B-04100 | 2022-01-17 | EMEPR2203605 |  | 0 | BUILDING PERMIT/PLAN REVIEW: DMGR2135364 REWIRE AND FINISH AS NEEDED DUE TO FIRE DAMAGE
010-096843-00 | 010-M158B-04200 | 2022-04-08 | PMLSR2214677 |  | 0 | MLS SCOPE: WATER HEATER REPLACEMENT
010-096844-00 | 010-M158B-04300 | 2019-05-08 | MMLSR1908649 |  | 0 | MLS Scope: Replacement of a Single A/C Unit or Heat Pump License Number: H00310 ¦ Scope Item: air conditioning (including condensers, evaporators, compressors)
010-096846-00 | 010-M158B-04500 | 2024-11-19 | MMLSR2446044 |  | 0 | MLS SCOPE: REPLACEMENT OF A SINGLE FURNACE, A/C AND/OR HEAT PUMP LICENSE NUMBER: H01005 ¦ SCOPE ITEM: AIR CONDITIONING (INCLUDING CONDENSERS, EVAPORATORS, COMPRESSORS)
010-096847-00 | 010-M158B-04600 | 2019-11-08 | RSWDR1905781 |  | 189 | REMOVE EXISTING 0 WINDOW(S), 1 DOOR(S) AND REPLACE WITH NEW. WORK TO COMPLY WITH RCO 612, RCO 308, AND RCO 113.6.1 WITH A U VALUE OF 0.35 OR BETTER.
010-096847-00 | 010-M158B-04600 | 2021-01-15 | RSWDR2100126 |  | 9200 | Remove existing shingle roof to deck and replace with new felt underlayment, ice barrier membrane at eave, necessary flashings, and new asphalt shingles. Work to comply with RCO chapter 9 & Manufacture installation instructions.Roof Info: House only....W
010-096849-00 | 010-M158B-04800 | 2020-03-11 | RSWDR2000925 |  | 6650 | REMOVE EXISTING EXTERIOR WALL COVERING SYSTEM AND REPLACE WITH NEW EXTERIOR SIDING OVER AN APPROVED WATER-RESISTIVE BARRIER. WORK TO COMPLY WITH RCO 703.
010-096852-00 | 010-M158B-05100 | 2019-10-01 | RSWDR1904990 |  | 5638 | REMOVE EXISTING 4 WINDOW(S), 0 DOOR(S) AND REPLACE WITH NEW. WORK TO COMPLY WITH RCO 612, RCO 308, AND RCO 113.6.1 WITH A U VALUE OF 0.35 OR BETTER.
010-096852-00 | 010-M158B-05100 | 2023-07-17 | RSWDR2329462 |  | 16000 | Remove existing shingle roof to deck and replace with new felt underlayment, ice barrier membrane at eave, necessary flashings, and new asphalt shingles. Work to comply with RCO chapter 9 & Manufacture installation instructions.
010-096855-00 | 010-M158B-09100 | 2024-10-22 | RSWDR2442432 |  | 12000 | REMOVE EXISTING EXTERIOR WALL COVERING SYSTEM AND REPLACE WITH NEW EXTERIOR SIDING OVER AN APPROVED WATER-RESISTIVE BARRIER. WORK TO COMPLY WITH RCO 703. REMOVE EXISTING SHINGLE ROOF TO DECK AND REPLACE WITH NEW FELT UNDERLAYMENT, ICE BARRIER MEMBRANE A
010-096856-00 | 010-M158B-05700 | 2021-02-19 | PMEPR2106097 |  | 0 | Building Permit/Plan Review: altr2011608 install hot water tank waterlines and dwv in bathroom and new washer dwv
010-096856-00 | 010-M158B-05700 | 2021-01-08 | EMEPR2100563 |  | 0 | New 100 Amp. Service 220v Dryer outlet GFI Bath CK.
010-096859-00 | 010-M158B-06000 | 2020-12-21 | MMLSR2026427 |  | 0 | MLS Scope: Replacement of a Single Furnace License Number: H00300 ¦ Scope Item: furnaces / air handlers / RTUs
010-096860-00 | 010-M158B-06100 | 2020-05-22 | MMLSR2009689 |  | 0 | MLS SCOPE: REPLACEMENT OF A SINGLE FURNACE, A/C AND/OR HEAT PUMP LICENSE NUMBER: H00406 ¦ SCOPE ITEM: FURNACES / AIR HANDLERS / RTUS
010-096861-00 | 010-M158B-06200 | 2021-11-15 | RSWDR2145180 |  | 6800 | REMOVE EXISTING SHINGLE ROOF TO DECK AND REPLACE WITH NEW FELT UNDERLAYMENT, ICE BARRIER MEMBRANE AT EAVE, NECESSARY FLASHINGS, AND NEW ASPHALT SHINGLES. WORK TO COMPLY WITH RCO CHAPTER 9 & MANUFACTURE INSTALLATION INSTRUCTIONS.
010-096868-00 | 010-M158B-06900 | 2020-03-09 | PMEPR2005074 |  | 0 | BUILDING PERMIT/PLAN REVIEW: ALTR2002470 REPLACE ALL COLLAPSED CAST UNDER FLOOR USING SCHEDULE 40 CPVC PIPES AND FITTINGS APPROVED TRANSITIONS WHERE BANDS REQUIRED. EXPOSING WALL CAVITIES TO REPAIR/REPLACE WATER LINES AS WELL AS REPLACING THE DAMAGED CA
010-096868-00 | 010-M158B-06900 | 2020-03-09 | PMEPR2005074 |  | 0 | BUILDING PERMIT/PLAN REVIEW: ALTR2002470 REPLACE ALL COLLAPSED CAST UNDER FLOOR USING SCHEDULE 40 CPVC PIPES AND FITTINGS APPROVED TRANSITIONS WHERE BANDS REQUIRED. EXPOSING WALL CAVITIES TO REPAIR/REPLACE WATER LINES AS WELL AS REPLACING THE DAMAGED CA
010-096868-00 | 010-M158B-06900 | 2020-03-09 | ALTR2002470 |  | 5000 | PLAN APPROVAL: FINAL REVIEWED FOR COMPLIANCE UNDER: 2019 RESIDENTIAL CODE OF OHIO USE/OCCUPANCY GROUP: 1, 2, 3 FAMILY DWELLING CONSTRUCTION TYPE: V-B DESCRIPTION OF WORK: ALTER A 1 STORY FRAMED, 1 FAMILY DWELLING BY REMOVING AND REPLACING DRYWAL
010-096868-00 | 010-M158B-06900 | 2019-01-31 | EMEPR1902116 |  | 0 | INSTALL ELECTRIC, OUTLETS, AND LIGHT FIXTURES
010-096874-00 | 010-M158B-07500 | 2021-01-21 | MMLSR2102286 |  | 0 | MLS Scope: Replacement of a Single Furnace, A/C and/or Heat Pump License Number: H01006 ¦ Scope Item: air conditioning (including condensers, evaporators, compressors)
010-096880-00 | 010-M158B-08100 | 2020-02-27 | MMLSR2004245 |  | 0 | REPLACEMENT OF A SINGLE FURNACE LICENSE NUMBER: H00313
010-096880-00 | 010-M158B-08100 | 2021-01-18 | RSWDR2100146 |  | 1047 | Remove existing 3 window(s), 0 door(s) and replace with new. Work to comply with RCO 612, RCO 308, and RCO 113.6.1 with a U Value of 0.35 or Better.
010-096880-00 | 010-M158B-08100 | 2021-01-21 | RSWDR2102226 |  | 4400 | Remove existing exterior wall covering system and replace with new exterior siding over an approved water-resistive barrier. Work to comply with RCO 703.Siding Info: Replace aluminum siding on house with new vinyl. Color to be meadow.
010-096880-00 | 010-M158B-08100 | 2023-12-22 | PMLSR2352776 |  | 0 | MLS Scope: Water Heater Replacement
010-096880-00 | 010-M158B-08100 | 2023-12-22 | PMLSR2352788 |  | 0 | MLS Scope: Water Heater Replacement
010-096881-00 | 010-M158B-08200 | 2020-02-06 | MMLSR2002758 |  | 0 | MLS SCOPE: REPLACEMENT OF A SINGLE FURNACE LICENSE NUMBER: H00359 ¦ SCOPE ITEM: FURNACES / AIR HANDLERS / RTUS
010-096882-00 | 010-M158B-08300 | 2020-12-11 | RSWDR2006411 |  | 5045 | Remove existing shingle roof to deck and replace with new felt underlayment, ice barrier membrane at eave, necessary flashings, and new asphalt shingles. Work to comply with RCO chapter 9 & Manufacture installation instructions.Roof Info: Shingle tear of
010-096883-00 | 010-M158B-09400 | 2022-04-18 | EMEPC2215849 |  | 0 | REPLACE METER BASE AND DISCONNECT THAT WAS HIT BY POLE.
010-096883-00 | 010-M158B-09400 | 2022-10-19 | MMEPC2242253 |  | 0 | REPLACEMENT OF (1) 10-TON RTU. RECONNECT EXISTING CONTROLS, EXISTING GAS PIPING, EXISTING ELECTRIC, AND EXISTING DUCTWORK. LICENSE NUMBER: H00062 ¦ SCOPE ITEM: FURNACES / AIR HANDLERS / RTUS
010-096883-00 | 010-M158B-09400 | 2019-11-18 | MMEPC1923838 |  | 0 | BUILDING PERMIT/PLAN REVIEW: PLEX1912257 INSTALL HEATING/COOLING FOR 8 CLASS ROOMS LICENSE NUMBER: H00290
010-096883-00 | 010-M158B-09400 | 2019-11-19 | EMEPC1924040 |  | 0 | BUILDING PERMIT/PLAN REVIEW: PLEX1912257 ELECTRICAL WORK ASSOCIATED WITH (8) NEW FAN COIL UNITS WITH ROOF MOUNTED HEAT PUMPS ALONG WITH ASSOCIATED ELECTRICAL CIRCUITS AND EQUIPMENT IN AN EXISTING SCHOOL BUILDING.
010-096883-00 | 010-M158B-09400 | 2023-09-28 | MMEPC2341460 |  | 0 | Replacement of (3) 5-Ton RTU'S and (2) 10-Ton RTU's. Reconnect existing controls, existing gas piping, existing electric, and existing ductwork. License Number: H00062 ¦ Scope Item: furnaces / air handlers / RTUs
010-096884-00 | 010-N133-00100 | 2022-05-24 | RSWDR2221072 |  | 22569 | REMOVE EXISTING SHINGLE ROOF TO DECK AND REPLACE WITH NEW FELT UNDERLAYMENT, ICE BARRIER MEMBRANE AT EAVE, NECESSARY FLASHINGS, AND NEW ASPHALT SHINGLES. WORK TO COMPLY WITH RCO CHAPTER 9 & MANUFACTURE INSTALLATION INSTRUCTIONS.ROOF INFO: SHINGLE TEAR OF
010-096886-00 | 010-P029-00400 | 2021-07-07 |  |  |  | RECK 2022 FOR TOT INT EXT REHAB
010-096886-00 | 010-P029-00400 | 2021-04-12 | EMEPR2112955 |  | 0 | BUILDING PERMIT/PLAN REVIEW: DMGR2007967 2ND FLOOR FIRE 2 BEDROOMS
010-096886-00 | 010-P029-00400 | 2023-06-08 | RSWDR2323779 |  | 10363 | REMOVE EXISTING SHINGLE ROOF TO DECK AND REPLACE WITH NEW FELT UNDERLAYMENT, ICE BARRIER MEMBRANE AT EAVE, NECESSARY FLASHINGS, AND NEW ASPHALT SHINGLES. WORK TO COMPLY WITH RCO CHAPTER 9 & MANUFACTURE INSTALLATION INSTRUCTIONS.ROOF INFO: SHINGLE TEAR OF
010-096887-00 | 010-C004-01500 | 2022-02-07 | EMEPC2206216 |  | 0 | REPLACE 100A 1PH METER CAN & 100A SERVICE RISER CONDUIT
010-096894-00 | 010-M158B-09500 | 2021-09-29 | MMLSR2138540 |  | 0 | MLS Scope: Replacement of a Single Furnace License Number: H00020 ¦ Scope Item: furnaces / air handlers / RTUs
010-096895-00 | 010-M158B-09600 | 2023-04-24 | PMLSR2316872 |  | 0 | MLS Scope: Water Heater Replacement
010-096896-00 | 010-M158B-09700 | 2019-03-11 | RSWDR1900761 |  | 6292 | Remove existing shingle roof to deck and replace with new felt underlayment, ice barrier membrane at eave, necessary flashings, and new asphalt shingles. Work to comply with RCO chapter 9 & Manufacture installation instructions.Roof Info: Re-roof
010-096897-00 | 010-M158B-09800 | 2020-11-10 | MMLSR2023598 |  | 0 | MLS SCOPE: REPLACEMENT OF A SINGLE A/C UNIT OR HEAT PUMP LICENSE NUMBER: H00872 ¦ SCOPE ITEM: AIR CONDITIONING (INCLUDING CONDENSERS, EVAPORATORS, COMPRESSORS)
010-096897-00 | 010-M158B-09800 | 2022-10-31 | PMLSR2243637 |  | 0 | MLS SCOPE: WATER HEATER REPLACEMENT
010-096900-00 | 010-O022D-01300 | 2019-02-21 |  |  |  | HVAC-FURNACE
010-096910-00 | 010-N240A-29400 | 2020-01-06 | PMLSR2000212 |  | 0 | MLS SCOPE: WATER HEATER REPLACEMENT
010-096919-00 | 010-H034-06100 | 2020-06-05 |  |  |  | RE CHECK FOR OCC VACANT AT TIME OF 8/2019 SALE
010-096919-00 | 010-H034-06100 | 2021-12-21 |  |  | 24370 | ABATEMENT
010-096919-00 | 010-H034-06100 | 2021-04-28 |  |  |  | INT REHAB
010-096919-00 | 010-H034-06100 | 2019-12-26 | MMLSM1926717 |  | 0 | REPLACEMENT OF A SINGLE FURNACE LICENSE NUMBER: H00415 COMPLETION OF THE WORK DESCRIBED ON THIS PERMIT DOES NOT COMPLY BUILDING ORDER #VIOL1800044 OR ANY OTHER BUILDING ORDER ASSOCIATED WITH THIS PARCEL.
010-096920-00 | 010-H034-06200 | 2019-10-29 |  |  |  | RECK FOR REMOD
010-096920-00 | 010-H034-06200 | 2019-01-24 |  |  |  | RECK FOR REMOD
010-096923-00 | 010-M108-08600 | 2020-01-20 | RSWDR2000247 |  | 9000 | REMOVE EXISTING SHINGLE ROOF TO DECK AND REPLACE WITH NEW FELT UNDERLAYMENT, ICE BARRIER MEMBRANE AT EAVE, NECESSARY FLASHINGS, AND NEW ASPHALT SHINGLES. WORK TO COMPLY WITH RCO CHAPTER 9 & MANUFACTURE INSTALLATION INSTRUCTIONS.
010-096933-00 | 010-O054DD-53900 | 2023-04-19 | RSWDR2316225 |  | 12223 | REMOVE EXISTING SHINGLE ROOF TO DECK AND REPLACE WITH NEW FELT UNDERLAYMENT, ICE BARRIER MEMBRANE AT EAVE, NECESSARY FLASHINGS, AND NEW ASPHALT SHINGLES. WORK TO COMPLY WITH RCO CHAPTER 9 & MANUFACTURE INSTALLATION INSTRUCTIONS.ROOF INFO: REMOVE AND REPL
010-096933-00 | 010-O054DD-53900 | 2023-04-13 | RSWDR2315520 |  | 12223 | REMOVE EXISTING SHINGLE ROOF TO DECK AND REPLACE WITH NEW FELT UNDERLAYMENT, ICE BARRIER MEMBRANE AT EAVE, NECESSARY FLASHINGS, AND NEW ASPHALT SHINGLES. WORK TO COMPLY WITH RCO CHAPTER 9 & MANUFACTURE INSTALLATION INSTRUCTIONS.ROOF INFO: REMOVE AND REPL
010-096937-00 | 010-M158B-10300 | 2023-05-04 | RSWDR2318609 |  | 18993 | Remove existing exterior wall covering system and replace with new exterior siding over an approved water-resistive barrier. Work to comply with RCO 703. Remove existing shingle roof to deck and replace with new felt underlayment, ice barrier membrane
010-096943-00 | 010-M186L-10200 | 2023-08-09 | EMEPR2333700 |  | 0 | 100 AMP PANEL CHANGE , WITH NEW SERVICE RISER
010-096943-00 | 010-M186L-10200 | 2023-08-01 | MMLSR2332309 |  | 0 | NULL MLS SCOPE: REPLACEMENT OF A SINGLE FURNACE, A/C AND/OR HEAT PUMP LICENSE NUMBER: H00895 ¦ SCOPE ITEM: FURNACES / AIR HANDLERS / RTUS
010-096945-00 | 010-M186L-10400 | 2022-12-20 | RSWDR2250232 |  | 7000 | Remove existing shingle roof to deck and replace with new felt underlayment, ice barrier membrane at eave, necessary flashings, and new asphalt shingles. Work to comply with RCO chapter 9 & Manufacture installation instructions.
010-096946-00 | 010-M186L-10500 | 2022-07-29 | MMLSR2230648 |  | 0 | MLS SCOPE: REPLACEMENT OF A SINGLE FURNACE, A/C AND/OR HEAT PUMP LICENSE NUMBER: H00425 ¦ SCOPE ITEM: AIR CONDITIONING (INCLUDING CONDENSERS, EVAPORATORS, COMPRESSORS)
010-096947-00 | 010-M186L-10600 | 2020-10-02 | RSWDR2004996 |  | 6500 | REMOVE EXISTING EXTERIOR WALL COVERING SYSTEM AND REPLACE WITH NEW EXTERIOR SIDING OVER AN APPROVED WATER-RESISTIVE BARRIER. WORK TO COMPLY WITH RCO 703.SIDING INFO: REPLACE SIDING WITH NEW VINYL. COLOR TO BE GREY.
010-096948-00 | 010-M186L-10700 | 2021-09-08 | MMLSR2135506 |  | 0 | MLS Scope: Replacement of a Single Furnace, A/C and/or Heat Pump License Number: H00286 ¦ Scope Item: air conditioning (including condensers, evaporators, compressors)
010-096948-00 | 010-M186L-10700 | 2022-03-01 | PMEPR2208991 |  | 0 | REPLACEMENT OF OUTSIDE WATER SERVICE LINE FROM CURB STOP TO INSIDE OF HOUSE. INSTALLATION OF BACKFLOW PREVENTER, PRESSURE REDUCING VALVE, AND EXPANSION TANK INSIDE OF HOME.
010-096953-00 | 010-M186L-11200 | 2022-09-12 | RSWDR2236696 |  | 7161 | REMOVE EXISTING SHINGLE ROOF TO DECK AND REPLACE WITH NEW FELT UNDERLAYMENT, ICE BARRIER MEMBRANE AT EAVE, NECESSARY FLASHINGS, AND NEW ASPHALT SHINGLES. WORK TO COMPLY WITH RCO CHAPTER 9 & MANUFACTURE INSTALLATION INSTRUCTIONS.
010-096953-00 | 010-M186L-11200 | 2023-11-09 | EMLSR2347553 |  | 0 | BUILDING PERMIT/PLAN REVIEW: PLEX2346993 MLS SCOPE: ELECTRIC FOR SOLAR PHOTOVOLTAIC (PV) SYSTEM
010-096954-00 | 010-M186L-11300 | 2022-08-19 | RSWDR2233652 |  | 21445 | REMOVE EXISTING SHINGLE ROOF TO DECK AND REPLACE WITH NEW FELT UNDERLAYMENT, ICE BARRIER MEMBRANE AT EAVE, NECESSARY FLASHINGS, METAL ROOFING. WORK TO COMPLY WITH RCO CHAPTER 9 & MANUFACTURE INSTALLATION INSTRUCTIONS.
010-096954-00 | 010-M186L-11300 | 2022-09-06 | EMLSR2235972 |  | 0 | BUILDING PERMIT/PLAN REVIEW: PLEX2234504 MLS SCOPE: ELECTRIC FOR SOLAR PHOTOVOLTAIC (PV) SYSTEM
010-096954-00 | 010-M186L-11300 | 2021-07-19 | RSWDR2127877 |  | 450 | Remove existing 0 window(s), 1 door(s) and replace with new. Work to comply with RCO 612, RCO 308, and RCO 113.6.1 with a U Value of 0.35 or Better. Doors Info: FRONT
010-096956-00 | 010-M186L-11500 | 2019-09-17 | PMLSR1918802 |  | 0 | MLS SCOPE: WATER HEATER REPLACEMENT
010-096957-00 | 010-M186L-11600 | 2023-07-27 | EMEPR2331329 |  | 0 | 100A SERVICE CHANGE
010-096958-00 | 010-M186L-11700 | 2019-05-31 | RSWDR1902575 |  | 5698 | REMOVE EXISTING SHINGLE ROOF TO DECK AND REPLACE WITH NEW FELT UNDERLAYMENT, ICE BARRIER MEMBRANE AT EAVE, NECESSARY FLASHINGS, AND NEW ASPHALT SHINGLES. WORK TO COMPLY WITH RCO CHAPTER 9 & MANUFACTURE INSTALLATION INSTRUCTIONS.ROOF INFO: ROOF REPLACEMENT
010-096958-00 | 010-M186L-11700 | 2019-06-26 | RSWDR1903123 |  | 5600 | REMOVE EXISTING EXTERIOR WALL COVERING SYSTEM AND REPLACE WITH NEW EXTERIOR SIDING OVER AN APPROVED WATER-RESISTIVE BARRIER. WORK TO COMPLY WITH RCO 703.SIDING INFO: REPLACE ALUMINUM SIDING WITH VINYL. COLOR TO BE SOFT WILLOW.
010-096958-00 | 010-M186L-11700 | 2023-03-22 | ALTR2312474 |  | 1000 | PLAN APPROVAL: FINAL REVIEWED FOR COMPLIANCE UNDER: 2019 RESIDENTIAL CODE OF OHIO USE/OCCUPANCY GROUP: 1, 2, 3 FAMILY DWELLING CONSTRUCTION TYPE: V-B DESCRIPTION OF WORK: ALTER A 1 STORY FRAMED, 1 FAMILY DWELLING BY REMOVING DRYWALL AS NEEDED FO
010-096958-00 | 010-M186L-11700 | 2023-04-25 |  |  | 3500 | RECK 24 FOR COVERED PORCH
010-096958-00 | 010-M186L-11700 | 2022-05-16 | ALTR2219817 |  | 3500 | PLAN APPROVAL: FINAL REVIEWED FOR COMPLIANCE UNDER: 2019 RESIDENTIAL CODE OF OHIO USE/OCCUPANCY GROUP: 1, 2, 3 FAMILY DWELLING CONSTRUCTION TYPE: V-B DESCRIPTION OF WORK: ALTER A 1 STORY FRAMED, 1 FAMILY DWELLING BY BUILDING COVERED PORCH ON EXI
010-096958-00 | 010-M186L-11700 | 2019-08-02 | ALTR1907878 |  | 17880 | ALT 1 STY SINGLE FAMILY DWG BY INSTALLING INTERIOR PERIMETER DRAIN SUMP WELL AND PUMP. SEPARATE ELECTRIC REQUIRED FOR PUMP ELECTRIC IF NEEDED. INSTALL 6 STEEL I-BEAMS TO BASEMENT WALL PER PLAN.
010-096958-00 | 010-M186L-11700 | 2023-03-21 | PMEPI2312303 |  | 7000 | INSTALLING 51 INFT OF BASEMENT GUTTER AROUND PERIMETER OF BASEMENT
010-096958-00 | 010-M186L-11700 | 2023-12-12 |  |  | 3500 | FOR POSS REAR ADDNTN
010-096963-00 | 010-M186L-01300 | 2024-07-05 |  |  |  | REMOD INT + EXT
010-096963-00 | 010-M186L-01300 | 2023-12-17 | PMEPR2351987 |  | 0 | Building Permit/Plan Review: altr2348544 new drains and water set fixtuers
010-096963-00 | 010-M186L-01300 | 2024-01-04 | MMEPR2402345 |  | 0 | Building Permit/Plan Review: ALTR2348544 REPLACEMENT AND ADDITION TO EXISTING DUCTWORK IN BASEMENT. BATH FAN AND DRYER VENT AS NEEDED. HEATING EQUIPMENT EXISTING License Number: H00251 ¦ Scope Item: ductwork / dampers
010-096963-00 | 010-M186L-01300 | 2023-11-28 | EMEPR2349594 |  | 0 | Building Permit/Plan Review: ALTR2348544 REWIRE HOUSE TO CODE FROM FIRE. 100 AMP SERVICE CARBON OUTLETS LIGHTING CR
010-096963-00 | 010-M186L-01300 | 2023-11-16 | ALTR2348544 |  | 40000 | Plan Approval: Final Reviewed For Compliance Under: 2019 Residential Code Of Ohio Use/Occupancy Group: 1, 2, 3 Family Dwelling Construction Type: V-B Description Of Work: Alter a 1 Story Framed, 1 Family Dwelling: Project scope is to repair fir
010-096963-00 | 010-M186L-01300 | 2024-01-26 | MMEPR2404873 |  | 0 | Building Permit/Plan Review: ALTR2348544 CHANGE GAS LINE TO FURNACE AND HOT WATER HEATER License Number: P00217
010-096964-00 | 010-M186L-01400 | 2021-07-29 | RSWDR2129665 |  | 7000 | Remove existing shingle roof to deck and replace with new felt underlayment, ice barrier membrane at eave, necessary flashings, and new asphalt shingles. Work to comply with RCO chapter 9 & Manufacture installation instructions.
010-096964-00 | 010-M186L-01400 | 2020-07-29 | MMLSR2015223 |  | 0 | MLS SCOPE: REPLACEMENT OF A SINGLE FURNACE, A/C AND/OR HEAT PUMP LICENSE NUMBER: H00610 ¦ SCOPE ITEM: AIR CONDITIONING (INCLUDING CONDENSERS, EVAPORATORS, COMPRESSORS)
010-096968-00 | 010-M186L-01800 | 2024-08-29 | PMLSR2435294 |  | 0 | MLS SCOPE: GAS WATER HEATER REPLACEMENT
010-096969-00 | 010-M186L-01900 | 2020-12-14 | RSWDR2006430 |  | 9600 | Remove existing shingle roof to deck and replace with new felt underlayment, ice barrier membrane at eave, necessary flashings, and new asphalt shingles. Work to comply with RCO chapter 9 & Manufacture installation instructions.Roof Info: Shingle tear of
010-096972-00 | 010-M186L-03600 | 2020-05-20 | MMLSR2009516 |  | 0 | MLS SCOPE: REPLACEMENT OF A SINGLE A/C UNIT OR HEAT PUMP LICENSE NUMBER: H00855 ¦ SCOPE ITEM: AIR CONDITIONING (INCLUDING CONDENSERS, EVAPORATORS, COMPRESSORS)
010-096972-00 | 010-M186L-03600 | 2024-01-12 | MMLSR2403333 |  | 0 | MLS SCOPE: REPLACEMENT OF A SINGLE FURNACE LICENSE NUMBER: H00855 ¦ SCOPE ITEM: FURNACES / AIR HANDLERS / RTUS
010-096972-00 | 010-M186L-03600 | 2023-08-10 | RSWDR2334032 |  | 10950 | Remove existing 12 window(s), 0 door(s) and replace with new. Work to comply with RCO 612, RCO 308, and RCO 113.6.1 with a U Value of 0.35 or Better.Windows Info: APCO to install 12 white ProVia windows to home. Clean up and haul away all job related de
010-096973-00 | 010-M186L-03500 | 2020-08-17 | MMLSR2016719 |  | 0 | MLS SCOPE: REPLACEMENT OF A SINGLE A/C UNIT OR HEAT PUMP LICENSE NUMBER: H00169 ¦ SCOPE ITEM: AIR CONDITIONING (INCLUDING CONDENSERS, EVAPORATORS, COMPRESSORS)
010-096974-00 | 010-M186L-02200 | 2019-06-17 | MMLSR1911530 |  | 0 | MLS Scope: Replacement of a Single A/C Unit or Heat Pump License Number: H00425 ¦ Scope Item: air conditioning (including condensers, evaporators, compressors)
010-096974-00 | 010-M186L-02200 | 2024-01-22 | RSWDR2404304 |  | 3200 | REMOVE EXISTING 0 WINDOW(S), 2 DOOR(S) AND REPLACE WITH NEW. WORK TO COMPLY WITH RCO 612, RCO 308, AND RCO 113.6.1 WITH A U VALUE OF 0.35 OR BETTER.
010-096975-00 | 010-M186L-02300 | 2019-03-11 | RSWDR1900773 |  | 5042 | Remove existing shingle roof to deck and replace with new felt underlayment, ice barrier membrane at eave, necessary flashings, and new asphalt shingles. Work to comply with RCO chapter 9 & Manufacture installation instructions.Roof Info: Re-roof
010-096979-00 | 010-M186L-02700 | 2022-08-31 | RSWDR2235402 |  | 6300 | REMOVE EXISTING SHINGLE ROOF TO DECK AND REPLACE WITH NEW FELT UNDERLAYMENT, ICE BARRIER MEMBRANE AT EAVE, NECESSARY FLASHINGS, AND NEW ASPHALT SHINGLES. WORK TO COMPLY WITH RCO CHAPTER 9 & MANUFACTURE INSTALLATION INSTRUCTIONS.
010-096982-00 | 010-M186L-03000 | 2021-11-01 | RSWDR2143345 |  | 8500 | REMOVE EXISTING SHINGLE ROOF TO DECK AND REPLACE WITH NEW FELT UNDERLAYMENT, ICE BARRIER MEMBRANE AT EAVE, NECESSARY FLASHINGS, AND NEW ASPHALT SHINGLES. WORK TO COMPLY WITH RCO CHAPTER 9 & MANUFACTURE INSTALLATION INSTRUCTIONS.
010-096983-00 | 010-M186L-03100 | 2024-06-26 | EMLSR2426413 |  | 0 | BUILDING PERMIT/PLAN REVIEW: PLEX2423888 MLS SCOPE: ELECTRIC FOR SOLAR PHOTOVOLTAIC (PV) SYSTEM
010-096987-00 | 010-M186L-07300 | 2024-02-20 | RSWDR2407807 |  | 6346 | REMOVE EXISTING 6 WINDOW(S), 0 DOOR(S) AND REPLACE WITH NEW. WORK TO COMPLY WITH RCO 612, RCO 308, AND RCO 113.6.1 WITH A U VALUE OF 0.35 OR BETTER.WINDOWS INFO: ADDISON 6 DOUBLE HUNG CONFIGURATION: EQUAL SASHES GRIDS: NONE GLASS: EXTREME 2 PANE/LOW-E &
010-096991-00 | 010-M186L-07700 | 2024-08-17 | MMLSR2433646 |  | 0 | MLS SCOPE: REPLACEMENT OF A SINGLE FURNACE, A/C AND/OR HEAT PUMP LICENSE NUMBER: H00425 ¦ SCOPE ITEM: AIR CONDITIONING (INCLUDING CONDENSERS, EVAPORATORS, COMPRESSORS)
010-096992-00 | 010-M186L-07800 | 2021-01-04 | RSWDR2100006 |  | 5000 | Remove existing shingle roof to deck and replace with new felt underlayment, ice barrier membrane at eave, necessary flashings, and new asphalt shingles. Work to comply with RCO chapter 9 & Manufacture installation instructions.
010-096997-00 | 010-M186L-08300 | 2022-05-11 | EMEPC2219080 |  | 0 | INSTALL SMALL CELL INTEGRATED METAL POLE WITH 120/240 3W UNDERGROUND SERVICE WITH 100A METER, 12 SPACE 100A MAIN PANEL AND GROUNDING
010-096997-00 | 010-M186L-08300 | 2019-03-13 | RSWDR1900828 |  | 5891 | REMOVE EXISTING SHINGLE ROOF TO DECK AND REPLACE WITH NEW FELT UNDERLAYMENT, ICE BARRIER MEMBRANE AT EAVE, NECESSARY FLASHINGS, AND NEW ASPHALT SHINGLES. WORK TO COMPLY WITH RCO CHAPTER 9 & MANUFACTURE INSTALLATION INSTRUCTIONS.ROOF INFO: RE-ROOF
010-097000-00 | 010-M186L-08600 | 2023-02-24 | EMLSR2309103 |  | 0 | Building Permit/Plan Review: PLEX2305502 MLS Scope: Electric for Solar Photovoltaic (PV) System
010-097006-00 | 010-M186L-09200 | 2019-11-04 | RSWDR1905662 |  | 3500 | REMOVE EXISTING SHINGLE ROOF TO DECK AND REPLACE WITH NEW FELT UNDERLAYMENT, ICE BARRIER MEMBRANE AT EAVE, NECESSARY FLASHINGS, AND NEW ASPHALT SHINGLES. WORK TO COMPLY WITH RCO CHAPTER 9 & MANUFACTURE INSTALLATION INSTRUCTIONS.
010-097007-00 | 010-M186L-09300 | 2020-07-17 | PMLSR2014372 |  | 0 | MLS SCOPE: WATER HEATER REPLACEMENT
010-097010-00 | 010-M186L-09600 | 2023-05-31 | MMLSR2322341 |  | 0 | MLS SCOPE: REPLACEMENT OF A SINGLE FURNACE, A/C AND/OR HEAT PUMP LICENSE NUMBER: H00286 ¦ SCOPE ITEM: AIR CONDITIONING (INCLUDING CONDENSERS, EVAPORATORS, COMPRESSORS)