010-152668-00 | 010-N241N-03500 | 2024-10-24 | MMLSR2442676 |  | 0 | MLS Scope: Replacement of a Single Furnace, A/C and/or Heat Pump License Number: H01006 ¦ Scope Item: air conditioning (including condensers, evaporators, compressors)
010-152675-00 | 010-N241N-02800 | 2021-05-13 | MMLSR2117622 |  | 0 | MLS Scope: Replacement of a Single Furnace, A/C and/or Heat Pump License Number: H01006 ¦ Scope Item: air conditioning (including condensers, evaporators, compressors)
010-152677-00 | 010-N241N-02600 | 2021-11-16 | MMLSR2145432 |  | 0 | MLS SCOPE: REPLACEMENT OF A SINGLE FURNACE, A/C AND/OR HEAT PUMP LICENSE NUMBER: H00150 ¦ SCOPE ITEM: FURNACES / AIR HANDLERS / RTUS
010-152677-00 | 010-N241N-02600 | 2021-05-03 | RSWDR2115930 |  | 8000 | Remove existing shingle roof to deck and replace with new felt underlayment, ice barrier membrane at eave, necessary flashings, and new asphalt shingles. Work to comply with RCO chapter 9 & Manufacture installation instructions.
010-152681-00 | 010-N241N-02200 | 2019-11-13 | PMEPR1923463 |  | 0 | BUILDING PERMIT/PLAN REVIEW: ALTR1909585 REROUTED DRAIN LINES FOR SECOND FLOOR BATH.
010-152681-00 | 010-N241N-02200 | 2019-11-14 | EMEPR1923527 |  | 0 | BUILDING PERMIT/PLAN REVIEW: ALTR1909585 KITCHEN REMODEL PER PLANS, REPLACE 200 AMP MAIN BREAKER PANEL
010-152681-00 | 010-N241N-02200 | 2019-09-12 | ALTR1909585 |  | 67670 | PLAN APPROVAL: FINAL REVIEWED FOR COMPLIANCE UNDER: 2019 RESIDENTIAL CODE OF OHIO USE/OCCUPANCY GROUP: 1, 2, 3 FAMILY DWELLING CONSTRUCTION TYPE: V-B DESCRIPTION OF WORK: ALTER 2 STORY FRAMED, 1 FAMILY DWELLING TO REMODEL KITCHEN PER PLAN. REMOV
010-152681-00 | 010-N241N-02200 | 2019-07-16 | RSWDR1903505 |  | 10812 | REMOVE EXISTING SHINGLE ROOF TO DECK AND REPLACE WITH NEW FELT UNDERLAYMENT, ICE BARRIER MEMBRANE AT EAVE, NECESSARY FLASHINGS, AND NEW ASPHALT SHINGLES. WORK TO COMPLY WITH RCO CHAPTER 9 & MANUFACTURE INSTALLATION INSTRUCTIONS.ROOF INFO: ALL NEW ROOF WI
010-152684-00 | 010-N241N-01900 | 2022-07-15 | PMLSR2228713 |  | 0 | MLS SCOPE: WATER HEATER REPLACEMENT
010-152684-00 | 010-N241N-01900 | 2023-01-26 | MMLSR2305225 |  | 0 | MLS Scope: Replacement of a Single Furnace License Number: H00150 ¦ Scope Item: furnaces / air handlers / RTUs
010-152687-00 | 010-N241N-01600 | 2021-12-07 | PMLSR2148100 |  | 0 | MLS SCOPE: WATER HEATER REPLACEMENT
010-152687-00 | 010-N241N-01600 | 2022-11-13 | RSWDR2245497 |  | 470 | Remove existing 0 window(s), 1 door(s) and replace with new. Work to comply with RCO 612, RCO 308, and RCO 113.6.1 with a U Value of 0.35 or Better.
010-152689-00 | 010-N241N-01400 | 2020-08-26 | RSWDR2004224 |  | 974 | REMOVE EXISTING 3 WINDOW(S), 0 DOOR(S) AND REPLACE WITH NEW. WORK TO COMPLY WITH RCO 612, RCO 308, AND RCO 113.6.1 WITH A U VALUE OF 0.35 OR BETTER.
010-152689-00 | 010-N241N-01400 | 2020-04-22 | RSWDR2001463 |  | 402 | REMOVE EXISTING 1 WINDOW(S), 0 DOOR(S) AND REPLACE WITH NEW. WORK TO COMPLY WITH RCO 612, RCO 308, AND RCO 113.6.1 WITH A U VALUE OF 0.35 OR BETTER.
010-152689-00 | 010-N241N-01400 | 2021-05-30 | MMLSR2120192 |  | 0 | MLS Scope: Replacement of a Single A/C Unit or Heat Pump License Number: H00150 ¦ Scope Item: air conditioning (including condensers, evaporators, compressors)
010-152691-00 | 010-N241N-01200 | 2019-06-28 | RSWDR1903182 |  | 2965 | Remove existing 0 window(s), 1 door(s) and replace with new. Work to comply with RCO 612, RCO 308, and RCO 113.6.1 with a U Value of 0.35 or Better.
010-152691-00 | 010-N241N-01200 | 2023-09-19 | RSWDR2339865 |  | 15000 | Remove existing shingle roof to deck and replace with new felt underlayment, ice barrier membrane at eave, necessary flashings, and new asphalt shingles. Work to comply with RCO chapter 9 & Manufacture installation instructions.
010-152695-00 | 010-N241N-00800 | 2024-10-18 | MMLSR2441899 |  | 0 | MLS Scope: Replacement of a Single Furnace, A/C and/or Heat Pump License Number: H00846 ¦ Scope Item: furnaces / air handlers / RTUs
010-152696-00 | 010-N241N-00700 | 2020-09-08 | MMLSR2018403 |  | 0 | MLS SCOPE: REPLACEMENT OF A SINGLE A/C UNIT OR HEAT PUMP LICENSE NUMBER: H00150 ¦ SCOPE ITEM: AIR CONDITIONING (INCLUDING CONDENSERS, EVAPORATORS, COMPRESSORS)
010-152702-00 | 010-N241N-00100 | 2023-07-18 | EMEPR2329763 |  | 0 | - 200 AMP 40 SPACE PANEL - DELETE EXISTING PUSHMATIC PANEL - 200 AMP METER AND DISCONNECT - REPLACE OVERHEAD SERVICE PIPE AND WEATHER HEAD - RESIDENTIAL PERMIT, AEP DISCONNECT FEE - UPDATE GROUNDING -ADD 2 OUTSIDE GFCI OUTLETS
010-152707-00 | 010-N241N-13600 | 2022-06-02 | MMLSR2222447 |  | 0 | MLS SCOPE: REPLACEMENT OF A SINGLE FURNACE, A/C AND/OR HEAT PUMP LICENSE NUMBER: H00169 ¦ SCOPE ITEM: AIR CONDITIONING (INCLUDING CONDENSERS, EVAPORATORS, COMPRESSORS)
010-152707-00 | 010-N241N-13600 | 2021-08-17 | RSWDR2132336 |  | 10500 | Remove existing shingle roof to deck and replace with new felt underlayment, ice barrier membrane at eave, necessary flashings, and new asphalt shingles. Work to comply with RCO chapter 9 & Manufacture installation instructions.
010-152709-00 | 010-N241N-13800 | 2023-02-28 | MMLSR2309370 |  | 0 | MLS Scope: Replacement of a Single Furnace, A/C and/or Heat Pump License Number: H00425 ¦ Scope Item: air conditioning (including condensers, evaporators, compressors)
010-152710-00 | 010-N241N-13900 | 2020-10-27 | PMLSR2022436 |  | 0 | MLS SCOPE: WATER HEATER REPLACEMENT
010-152712-00 | 010-N241N-14100 | 2020-07-30 | RSWDR2003599 |  | 2966 | REMOVE EXISTING 1 WINDOW(S), 1 DOOR(S) AND REPLACE WITH NEW. WORK TO COMPLY WITH RCO 612, RCO 308, AND RCO 113.6.1 WITH A U VALUE OF 0.35 OR BETTER.
010-152713-00 | 010-N241N-14200 | 2022-06-18 | MMLSR2224829 |  | 0 | MLS SCOPE: REPLACEMENT OF A SINGLE FURNACE, A/C AND/OR HEAT PUMP LICENSE NUMBER: H00425 ¦ SCOPE ITEM: AIR CONDITIONING (INCLUDING CONDENSERS, EVAPORATORS, COMPRESSORS)
010-152715-00 | 010-N241N-14400 | 2024-06-02 | RSWDR2422447 |  | 495 | Remove existing 0 window(s), 1 door(s) and replace with new. Work to comply with RCO 612, RCO 308, and RCO 113.6.1 with a U Value of 0.35 or Better.
010-152715-00 | 010-N241N-14400 | 2024-08-14 | PMLSR2432971 |  | 0 | MLS Scope: Water Heater Replacement
010-152715-00 | 010-N241N-14400 | 2024-08-07 | EMEPR2431754 |  | 0 | Building Permit/Plan Review: ALTR2427391 Install one (1) electrical outlet
010-152715-00 | 010-N241N-14400 | 2024-07-02 | ALTR2427391 |  | 8000 | Plan Approval: Final Reviewed For Compliance Under: 2019 Residential Code Of Ohio Use/Occupancy Group: 1, 2, 3 Family Dwelling Construction Type: V-B Description Of Work: Alter a 2 Story Framed, 1 Family Dwelling by installing a sump system with
010-152716-00 | 010-N241N-14500 | 2024-06-27 | RSWDR2426577 |  | 19500 | REMOVE EXISTING SHINGLE ROOF TO DECK AND REPLACE WITH NEW FELT UNDERLAYMENT, ICE BARRIER MEMBRANE AT EAVE, NECESSARY FLASHINGS, AND NEW ASPHALT SHINGLES. WORK TO COMPLY WITH RCO CHAPTER 9 & MANUFACTURE INSTALLATION INSTRUCTIONS.
010-152716-00 | 010-N241N-14500 | 2019-03-04 | MMLSR1903959 |  | 0 | MLS SCOPE: REPLACEMENT OF A SINGLE FURNACE, A/C AND/OR HEAT PUMP LICENSE NUMBER: H00124 ¦ SCOPE ITEM: FURNACES / AIR HANDLERS / RTUS
010-152717-00 | 010-N241N-14600 | 2021-05-21 | ALTR2118778 |  | 2704 | Plan Approval: Final Reviewed For Compliance Under: 2019 Residential Code Of Ohio Use/Occupancy Group: 1, 2, 3 Family Dwelling Construction Type: V-B Description Of Work: Alter a 2 Story Framed, 1 Family Dwelling by installing 7 Carbon Fiber Str
010-152719-00 | 010-N241N-14800 | 2021-02-01 | MMLSR2103663 |  | 0 | MLS Scope: Replacement of a Single Furnace, A/C and/or Heat Pump License Number: H00020 ¦ Scope Item: furnaces / air handlers / RTUs
010-152719-00 | 010-N241N-14800 | 2023-06-27 | RSWDR2326518 |  | 10800 | Remove existing exterior wall covering system and replace with new exterior siding over an approved water-resistive barrier. Work to comply with RCO 703.Siding Info: Replace siding with new vinyl siding, all accesories and warranty
010-152719-00 | 010-N241N-14800 | 2019-01-10 | PMEPR1900611 |  | 0 | BUILDING PERMIT/PLAN REVIEW: FIDM1808681 ALL PLUMBING PERFORMED AS PER BUILDING #FIDM1808681
010-152719-00 | 010-N241N-14800 | 2019-04-12 | RSWDR1901459 |  | 10000 | REMOVE EXISTING SHINGLE ROOF TO DECK AND REPLACE WITH NEW FELT UNDERLAYMENT, ICE BARRIER MEMBRANE AT EAVE, NECESSARY FLASHINGS, AND NEW ASPHALT SHINGLES. WORK TO COMPLY WITH RCO CHAPTER 9 & MANUFACTURE INSTALLATION INSTRUCTIONS. ROOF INFO: SINGLE FAM DW
010-152719-00 | 010-N241N-14800 | 2019-01-07 | EMEPR1900338 |  | 0 | BUILDING PERMIT/PLAN REVIEW: FIDM1808681 ROUGH AND FINISH WIRE ELECTRICALLY
010-152722-00 | 010-N241N-15100 | 2021-07-12 | MMLSR2126588 |  | 0 | MLS Scope: Replacement of a Single Furnace, A/C and/or Heat Pump License Number: H00470 ¦ Scope Item: air conditioning (including condensers, evaporators, compressors)
010-152723-00 | 010-N241N-15200 | 2024-08-07 | RSWDR2431935 |  | 14500 | Remove existing shingle roof to deck and replace with new felt underlayment, ice barrier membrane at eave, necessary flashings, and new asphalt shingles. Work to comply with RCO chapter 9 & Manufacture installation instructions. Roof Info: TEAR OFF OLD R
010-152726-00 | 010-N241N-15500 | 2020-01-15 | RSWDR2000195 |  | 12497 | REMOVE EXISTING SHINGLE ROOF TO DECK AND REPLACE WITH NEW FELT UNDERLAYMENT, ICE BARRIER MEMBRANE AT EAVE, NECESSARY FLASHINGS, AND NEW ASPHALT SHINGLES. WORK TO COMPLY WITH RCO CHAPTER 9 & MANUFACTURE INSTALLATION INSTRUCTIONS.
010-152726-00 | 010-N241N-15500 | 2020-08-13 | RSWDR2003922 |  | 12497 | REMOVE EXISTING SHINGLE ROOF TO DECK AND REPLACE WITH NEW FELT UNDERLAYMENT, ICE BARRIER MEMBRANE AT EAVE, NECESSARY FLASHINGS, AND NEW ASPHALT SHINGLES. WORK TO COMPLY WITH RCO CHAPTER 9 & MANUFACTURE INSTALLATION INSTRUCTIONS.
010-152728-00 | 010-N241N-15700 | 2023-10-25 | RSWDR2345510 |  | 13376 | REMOVE EXISTING SHINGLE ROOF TO DECK AND REPLACE WITH NEW FELT UNDERLAYMENT, ICE BARRIER MEMBRANE AT EAVE, NECESSARY FLASHINGS, AND NEW ASPHALT SHINGLES. WORK TO COMPLY WITH RCO CHAPTER 9 & MANUFACTURE INSTALLATION INSTRUCTIONS.
010-152729-00 | 010-N241N-15800 | 2020-07-10 | MMLSR2013796 |  | 0 | MLS SCOPE: REPLACEMENT OF A SINGLE A/C UNIT OR HEAT PUMP LICENSE NUMBER: H00855 ¦ SCOPE ITEM: AIR CONDITIONING (INCLUDING CONDENSERS, EVAPORATORS, COMPRESSORS)
010-152730-00 | 010-N241N-15900 | 2021-01-27 | PMLSR2103058 |  | 0 | MLS Scope: Water Heater Replacement
010-152731-00 | 010-N241N-16000 | 2021-04-07 |  |  | 9000 | ROOM ADDITION
010-152731-00 | 010-N241N-16000 | 2020-09-15 | ADDR2008754 |  | 9000 | PLAN APPROVAL: FINAL REVIEWED FOR COMPLIANCE UNDER: 2019 RESIDENTIAL CODE OF OHIO USE/OCCUPANCY GROUP: 1, 2, 3 FAMILY DWELLING CONSTRUCTION TYPE: V-B DESCRIPTION OF WORK: ALTER A 2 STORY FRAMED, 1 FAMILY DWELLING: PROJECT SCOPE IS TO ADD AN 1-S
010-152732-00 | 010-N241N-16100 | 2021-03-11 | EMEPR2108507 |  | 0 | BUILDING PERMIT/PLAN REVIEW: DMGR2011241 ROUGH AND FINISH WIRE ELECTRICALLY DUE TO FIRE LOSS
010-152732-00 | 010-N241N-16100 | 2021-03-08 | MMEPR2108067 |  | 0 | BUILDING PERMIT/PLAN REVIEW: DMGR2011241 MISC. DUCTWORK AND BATH FAN LICENSE NUMBER: H00085 ¦ SCOPE ITEM: DUCTWORK / DAMPERS
010-152732-00 | 010-N241N-16100 | 2023-07-19 | PMLSR2330036 |  | 0 | MLS Scope: Water Heater Replacement
010-152732-00 | 010-N241N-16100 | 2021-03-03 | PMEPR2107571 |  | 0 | BUILDING PERMIT/PLAN REVIEW: DMGR2011241 REMOVE THE 2 EXISTING ANGLE STOPS ON THE WATER LINES AT EACH FIXTURE. INSTALL NEW COPPER STUB OUTS AT EACH LOCATION WITH CAPS. INSTALL 2 NEW ROUGH TUB AND SHOWER VALVE BODIES. SET 1 NEW TUB, AND 1 NEW SHOWER IN T
010-152732-00 | 010-N241N-16100 | 2020-02-19 | MMLSR2003680 |  | 0 | MLS SCOPE: REPLACEMENT OF A SINGLE FURNACE, A/C AND/OR HEAT PUMP LICENSE NUMBER: H00020 ¦ SCOPE ITEM: FURNACES / AIR HANDLERS / RTUS
010-152734-00 | 010-N241N-16300 | 2019-08-15 | ALTR1908386 |  | 16750 | ALT SINGLE FAMILY DWG BY INSTALLING INTERIOR PERIMETER DRAIN SUMP WELL AND PUMP. SEPARATE ELECTRIC REQUIRED FOR PUMP ELECTRIC IF NEEDED.
010-152736-00 | 010-N241N-16500 | 2023-08-30 | RSWDR2336922 |  | 933 | Remove existing 0 window(s), 2 door(s) and replace with new. Work to comply with RCO 612, RCO 308, and RCO 113.6.1 with a U Value of 0.35 or Better.
010-152736-00 | 010-N241N-16500 | 2024-07-02 | RSWDR2427338 |  | 11816 | REMOVE EXISTING SHINGLE ROOF TO DECK AND REPLACE WITH NEW FELT UNDERLAYMENT, ICE BARRIER MEMBRANE AT EAVE, NECESSARY FLASHINGS, AND NEW ASPHALT SHINGLES. WORK TO COMPLY WITH RCO CHAPTER 9 & MANUFACTURE INSTALLATION INSTRUCTIONS.
010-152737-00 | 010-N241N-16600 | 2024-04-28 | PMLSR2417270 |  | 0 | MLS SCOPE: WATER HEATER REPLACEMENT
010-152737-00 | 010-N241N-16600 | 2021-07-13 | MMLSR2126826 |  | 0 | MLS Scope: Replacement of a Single A/C Unit or Heat Pump License Number: H00150 ¦ Scope Item: air conditioning (including condensers, evaporators, compressors)
010-152737-00 | 010-N241N-16600 | 2020-01-06 | MMLSR2000205 |  | 0 | MLS SCOPE: REPLACEMENT OF A SINGLE FURNACE LICENSE NUMBER: H00150 ¦ SCOPE ITEM: FURNACES / AIR HANDLERS / RTUS
010-152738-00 | 010-N241N-16700 | 2019-05-28 | EMEPR1910088 |  | 0 | REPLACE SERVICE PANEL
010-152739-00 | 010-N241N-16800 | 2023-06-14 | RSWDR2324790 |  | 22000 | Remove existing 8 window(s), 0 door(s) and replace with new. Work to comply with RCO 612, RCO 308, and RCO 113.6.1 with a U Value of 0.35 or Better.
010-152739-00 | 010-N241N-16800 | 2020-07-14 | MMLSR2014085 |  | 0 | MLS SCOPE: REPLACEMENT OF A SINGLE A/C UNIT OR HEAT PUMP LICENSE NUMBER: H00359 ¦ SCOPE ITEM: AIR CONDITIONING (INCLUDING CONDENSERS, EVAPORATORS, COMPRESSORS)
010-152740-00 | 010-N241N-16900 | 2021-08-05 | MMLSR2130662 |  | 0 | MLS Scope: Replacement of a Single Furnace, A/C and/or Heat Pump License Number: H00150 ¦ Scope Item: furnaces / air handlers / RTUs
010-152740-00 | 010-N241N-16900 | 2021-08-05 | PMLSR2130666 |  | 0 | MLS Scope: Water Heater Replacement
010-152742-00 | 010-N241N-17100 | 2023-07-19 | ALTR2330067 |  | 18000 | PLAN APPROVAL: FINAL REVIEWED FOR COMPLIANCE UNDER: 2019 RESIDENTIAL CODE OF OHIO USE/OCCUPANCY GROUP: 1, 2, 3 FAMILY DWELLING CONSTRUCTION TYPE: V-B DESCRIPTION OF WORK: ALTER A 1 STORY FRAMED, 1 FAMILY DWELLING BY INSTALLING 10 INTEKKIBRACE ON
010-152742-00 | 010-N241N-17100 | 2023-01-26 | MMLSR2305143 |  | 0 | MLS SCOPE: REPLACEMENT OF A SINGLE FURNACE LICENSE NUMBER: H00287 ¦ SCOPE ITEM: FURNACES / AIR HANDLERS / RTUS
010-152743-00 | 010-N241N-17200 | 2020-05-05 | PMLSR2008435 |  | 0 | MLS SCOPE: WATER HEATER REPLACEMENT
010-152744-00 | 010-N241N-17300 | 2022-05-03 | DECKR2217966 |  | 2000 | PLAN APPROVAL: FINAL REVIEWED FOR COMPLIANCE UNDER: 2019 RESIDENTIAL CODE OF OHIO USE/OCCUPANCY GROUP: 1, 2, 3 FAMILY DWELLING CONSTRUCTION TYPE: V-B DESCRIPTION OF WORK: ALTER A 2 STORY FRAMED, 1 FAMILY DWELLING BY BUILDING A FREE STANDING DECK
010-152749-00 | 010-N241N-17800 | 2020-06-02 | EMLSR2010392 |  | 0 | BUILDING PERMIT/PLAN REVIEW: PLEX2004406 MLS SCOPE: ELECTRIC FOR SOLAR PHOTOVOLTAIC (PV) SYSTEM
010-152749-00 | 010-N241N-17800 | 2019-04-05 | ALTR1903057 |  | 18540 | ALTER 1 STORY SINGLE FAMILY DWELLING BY INSTALLING INTERIOR PERIMETER DRAIN SUMP WELL AND PUMP. SEPARATE ELECTRIC REQUIRED FOR PUMP ELECTRIC IF NEEDED. MLS
010-152750-00 | 010-N241N-17900 | 2024-03-20 | RSWDR2412050 |  | 14000 | REMOVE EXISTING SHINGLE ROOF TO DECK AND REPLACE WITH NEW FELT UNDERLAYMENT, ICE BARRIER MEMBRANE AT EAVE, NECESSARY FLASHINGS, AND NEW ASPHALT SHINGLES. WORK TO COMPLY WITH RCO CHAPTER 9 & MANUFACTURE INSTALLATION INSTRUCTIONS. ROOF INFO: TEAR OFF AND R
010-152752-00 | 010-N241N-18100 | 2023-07-05 | RSWDR2327638 |  | 6680 | REMOVE EXISTING SHINGLE ROOF TO DECK AND REPLACE WITH NEW FELT UNDERLAYMENT, ICE BARRIER MEMBRANE AT EAVE, NECESSARY FLASHINGS, AND NEW ASPHALT SHINGLES. WORK TO COMPLY WITH RCO CHAPTER 9 & MANUFACTURE INSTALLATION INSTRUCTIONS.ROOF INFO: R&R ASHPHALT SI
010-152752-00 | 010-N241N-18100 | 2023-05-18 | MMLSR2320592 |  | 0 | MLS SCOPE: REPLACEMENT OF A SINGLE FURNACE, A/C AND/OR HEAT PUMP LICENSE NUMBER: H00251 ¦ SCOPE ITEM: AIR CONDITIONING (INCLUDING CONDENSERS, EVAPORATORS, COMPRESSORS)
010-152755-00 | 010-N241N-18400 | 2023-10-25 | MMLSR2345431 |  | 0 | MLS Scope: Replacement of a Single Furnace License Number: H01072 ¦ Scope Item: furnaces / air handlers / RTUs
010-152756-00 | 010-N241N-18500 | 2022-11-27 | RSWDR2247125 |  | 315 | Remove existing 0 window(s), 1 door(s) and replace with new. Work to comply with RCO 612, RCO 308, and RCO 113.6.1 with a U Value of 0.35 or Better. Doors Info: FRONT DOOR
010-152758-00 | 010-N241N-18700 | 2022-10-16 | RSWDR2241567 |  | 550 | REMOVE EXISTING 0 WINDOW(S), 1 DOOR(S) AND REPLACE WITH NEW. WORK TO COMPLY WITH RCO 612, RCO 308, AND RCO 113.6.1 WITH A U VALUE OF 0.35 OR BETTER.
010-152758-00 | 010-N241N-18700 | 2019-09-26 | MMLSR1919519 |  | 0 | MLS Scope: Replacement of a Single Furnace, A/C and/or Heat Pump License Number: H00169 ¦ Scope Item: air conditioning (including condensers, evaporators, compressors)
010-152759-00 | 010-N241N-18800 | 2023-10-06 | RSWDR2342567 |  | 11959 | REMOVE EXISTING SHINGLE ROOF TO DECK AND REPLACE WITH NEW FELT UNDERLAYMENT, ICE BARRIER MEMBRANE AT EAVE, NECESSARY FLASHINGS, AND NEW ASPHALT SHINGLES. WORK TO COMPLY WITH RCO CHAPTER 9 & MANUFACTURE INSTALLATION INSTRUCTIONS.
010-152759-00 | 010-N241N-18800 | 2023-09-07 | RSWDR2338134 |  | 15601 | REMOVE EXISTING SHINGLE ROOF TO DECK AND REPLACE WITH NEW FELT UNDERLAYMENT, ICE BARRIER MEMBRANE AT EAVE, NECESSARY FLASHINGS, AND NEW ASPHALT SHINGLES. WORK TO COMPLY WITH RCO CHAPTER 9 & MANUFACTURE INSTALLATION INSTRUCTIONS.
010-152759-00 | 010-N241N-18800 | 2024-10-17 | MMLSR2441817 |  | 0 | MLS Scope: Replacement of a Single Furnace, A/C and/or Heat Pump License Number: H00359 ¦ Scope Item: furnaces / air handlers / RTUs
010-152761-00 | 010-N241N-19000 | 2023-12-15 | MMLSR2351829 |  | 0 | MLS SCOPE: REPLACEMENT OF A SINGLE FURNACE LICENSE NUMBER: H00610 ¦ SCOPE ITEM: FURNACES / AIR HANDLERS / RTUS
010-152761-00 | 010-N241N-19000 | 2019-06-26 | RSWDR1903125 |  | 1989 | Remove existing 3 window(s), 0 door(s) and replace with new. Work to comply with RCO 612, RCO 308, and RCO 113.6.1 with a U Value of 0.35 or Better.Windows Info: Remove and replace 3 windows, same size, no structural changes.
010-152762-00 | 010-N241N-19100 | 2023-03-15 | EMEPR2311591 |  | 0 | 100 amp service with riser and meter socket
010-152766-00 | 010-N241N-11500 | 2023-05-17 | DECKR2320494 |  | 3950 | PLAN APPROVAL: FINAL REVIEWED FOR COMPLIANCE UNDER: 2019 RESIDENTIAL CODE OF OHIO USE/OCCUPANCY GROUP: 1, 2, 3 FAMILY DWELLING CONSTRUCTION TYPE: V-B DESCRIPTION OF WORK: ALTER A 1.5 STORY FRAMED, 1 FAMILY DWELLING BY BUILDING 26’X10’ FREE STAND
010-152768-00 | 010-N241N-11700 | 2019-11-14 | EMLSR1923550 |  | 0 | BUILDING PERMIT/PLAN REVIEW: PLEX1911715 MLS SCOPE: ELECTRIC FOR SOLAR PHOTOVOLTAIC (PV) SYSTEM
010-152769-00 | 010-N241N-11800 | 2019-12-30 | PMLSR1926871 |  | 0 | MLS SCOPE: WATER HEATER REPLACEMENT
010-152770-00 | 010-N241N-11900 | 2021-09-21 | MMLSR2137296 |  | 0 | MLS Scope: Replacement of a Single Furnace, A/C and/or Heat Pump License Number: H00855 ¦ Scope Item: air conditioning (including condensers, evaporators, compressors) License Number: H00855 ¦ Scope Item: furnaces / air handlers / RTUs
010-152770-00 | 010-N241N-11900 | 2021-06-21 | PMLSR2123462 |  | 0 | MLS Scope: Water Heater Replacement
010-152771-00 | 010-N241N-12000 | 2021-12-20 | RSWDR2149578 |  | 10265 | REMOVE EXISTING SHINGLE ROOF TO DECK AND REPLACE WITH NEW FELT UNDERLAYMENT, ICE BARRIER MEMBRANE AT EAVE, NECESSARY FLASHINGS, AND NEW ASPHALT SHINGLES. WORK TO COMPLY WITH RCO CHAPTER 9 & MANUFACTURE INSTALLATION INSTRUCTIONS.
010-152773-00 | 010-N241N-12200 | 2021-08-26 | RSWDR2133981 |  | 6121 | Remove existing 6 window(s), 0 door(s) and replace with new. Work to comply with RCO 612, RCO 308, and RCO 113.6.1 with a U Value of 0.35 or Better.Windows Info: 1 DH in the Dining Room, 1 DH in the Upstairs Bathroom, 1 DH in Bedroom-1, 1 DH in Bedroom-
010-152774-00 | 010-N241N-12300 | 2021-11-22 | MMLSR2146205 |  | 0 | MLS SCOPE: REPLACEMENT OF A SINGLE FURNACE LICENSE NUMBER: H00347 ¦ SCOPE ITEM: FURNACES / AIR HANDLERS / RTUS
010-152776-00 | 010-N241N-12500 | 2021-05-04 | RSWDR2116109 |  | 550 | Remove existing 0 window(s), 1 door(s) and replace with new. Work to comply with RCO 612, RCO 308, and RCO 113.6.1 with a U Value of 0.35 or Better.
010-152776-00 | 010-N241N-12500 | 2021-06-04 | MMLSR2120904 |  | 0 | MLS Scope: Replacement of a Single Furnace, A/C and/or Heat Pump License Number: H00425 ¦ Scope Item: air conditioning (including condensers, evaporators, compressors)
010-152778-00 | 010-N241N-12700 | 2019-04-19 | DECKR1903692 |  | 4952 | ALTER 1 STORY SFD BT BUILDING 384 SF FREESTANDING DECK OFF OF REAR DWELLING. FOOTING, FRAMING, AND FINAL INSPECTIONS REQUIRED.
010-152785-00 | 010-N241N-20400 | 2019-04-15 | RSWDR1901492 |  | 11572 | Remove existing shingle roof to deck and replace with new felt underlayment, ice barrier membrane at eave, necessary flashings, and new asphalt shingles. Work to comply with RCO chapter 9 & Manufacture installation instructions.Roof Info: SHINGLE TEAR OF
010-152787-00 | 010-N241N-20200 | 2019-11-27 | MMLSR1924656 |  | 0 | MLS SCOPE: REPLACEMENT OF A SINGLE FURNACE LICENSE NUMBER: H00150 ¦ SCOPE ITEM: FURNACES / AIR HANDLERS / RTUS
010-152789-00 | 010-N241N-20000 | 2019-12-30 | PMLSR1926876 |  | 0 | MLS SCOPE: WATER HEATER REPLACEMENT
010-152791-00 | 010-N241N-19800 | 2020-06-12 | MMLSR2011305 |  | 0 | MLS SCOPE: REPLACEMENT OF A SINGLE A/C UNIT OR HEAT PUMP LICENSE NUMBER: H00287 ¦ SCOPE ITEM: AIR CONDITIONING (INCLUDING CONDENSERS, EVAPORATORS, COMPRESSORS)
010-152791-00 | 010-N241N-19800 | 2021-09-21 | RSWDR2137401 |  | 9942 | Remove existing shingle roof to deck and replace with new felt underlayment, ice barrier membrane at eave, necessary flashings, and new asphalt shingles. Work to comply with RCO chapter 9 & Manufacture installation instructions.
010-152791-00 | 010-N241N-19800 | 2022-09-15 | EMLSR2237297 |  | 0 | BUILDING PERMIT/PLAN REVIEW: PLEX2233694 MLS SCOPE: ELECTRIC FOR SOLAR PHOTOVOLTAIC (PV) SYSTEM
010-152792-00 | 010-N241N-19700 | 2022-10-27 | RSWDR2243414 |  | 470 | REMOVE EXISTING 0 WINDOW(S), 1 DOOR(S) AND REPLACE WITH NEW. WORK TO COMPLY WITH RCO 612, RCO 308, AND RCO 113.6.1 WITH A U VALUE OF 0.35 OR BETTER.
010-152792-00 | 010-N241N-19700 | 2019-03-07 | PMEPR1904316 |  | 0 | Building Permit/Plan Review: ALTR1900209 PLUMBING PER PLANS FOR HOUSE
010-152792-00 | 010-N241N-19700 | 2019-03-07 | MMEPR1904313 |  | 0 | Building Permit/Plan Review: ALTR1900209 ADDING 1 BATH FAN License Number: HO9999
010-152792-00 | 010-N241N-19700 | 2019-03-07 | EMEPR1904322 |  | 0 | Building Permit/Plan Review: ALTR1900209 ADDING OUTLETS FOR NEW BATH AND GREAT ROOM AND BEDROOM
010-152792-00 | 010-N241N-19700 | 2019-01-10 | ALTR1900209 |  | 3250 | ALTER 1 STORY SFD BY FINISHING HALF OF BASEMENT (GREAT ROOM AND BED ROOM WITH EXISTING EMERGENCY EGRESS WINDOW). FULL BATHROOM TO BE ADDED TO GREAT ROOM. INSTALL 9 I-BEAMS ON WALL FOR SUPPORT PER ENGINEER'S REPORT. M/E/P PERMITS TO BE PULLED SEPARATELY.
010-152792-00 | 010-N241N-19700 | 2019-01-01 |  | REVI
010-152792-00 | 010-N241N-19700 | 2024-02-26 | MMLSR2408688 |  | 0 | MLS Scope: Replacement of a Single Furnace, A/C and/or Heat Pump License Number: H01006 ¦ Scope Item: air conditioning (including condensers, evaporators, compressors)
010-152792-00 | 010-N241N-19700 | 2024-03-14 | RSWDR2411433 |  | 15600 | Remove existing 12 window(s), 0 door(s) and replace with new. Work to comply with RCO 612, RCO 308, and RCO 113.6.1 with a U Value of 0.35 or Better.
010-152793-00 | 010-N241N-19600 | 2022-06-03 | ALTR2222596 |  | 6000 | PLAN APPROVAL: FINAL REVIEWED FOR COMPLIANCE UNDER: 2019 RESIDENTIAL CODE OF OHIO USE/OCCUPANCY GROUP: 1, 2, 3 FAMILY DWELLING CONSTRUCTION TYPE: V-B DESCRIPTION OF WORK: ALTER A 1 STORY FRAMED, 1 FAMILY DWELLING BY INSTALLING 6 INTELLIBRACES AN
010-152793-00 | 010-N241N-19600 | 2022-05-31 | ALTR2221852 |  | 7100 | PLAN APPROVAL: FINAL REVIEWED FOR COMPLIANCE UNDER: 2019 RESIDENTIAL CODE OF OHIO USE/OCCUPANCY GROUP: 1, 2, 3 FAMILY DWELLING CONSTRUCTION TYPE: V-B DESCRIPTION OF WORK: ALTER A 1 STORY FRAMED, 1 FAMILY DWELLING BY INSTALLING 6 INTELLIBRACES AN
010-152796-00 | 010-N241N-19300 | 2024-11-08 | RSWDR2444705 |  | 7500 | REMOVE EXISTING 0 WINDOW(S), 1 DOOR(S) AND REPLACE WITH NEW. WORK TO COMPLY WITH RCO 612, RCO 308, AND RCO 113.6.1 WITH A U VALUE OF 0.35 OR BETTER. DOORS INFO: ALTER EXISTING DWELLING BUILDING TO REMOVE EXISTING 1 DOOR AND REPLACE WITH NEW. WORK TO COM
010-152798-00 | 010-N241N-22100 | 2024-05-10 | MMLSR2419084 |  | 0 | MLS SCOPE: REPLACEMENT OF A SINGLE A/C UNIT OR HEAT PUMP LICENSE NUMBER: H00169 ¦ SCOPE ITEM: AIR CONDITIONING (INCLUDING CONDENSERS, EVAPORATORS, COMPRESSORS)
010-152799-00 | 010-N241N-22000 | 2021-06-28 | MMLSR2124448 |  | 0 | null MLS Scope: Replacement of a Single Furnace, A/C and/or Heat Pump License Number: H00150 ¦ Scope Item: furnaces / air handlers / RTUs
010-152800-00 | 010-N241N-21900 | 2019-03-06 | RSWDR1900707 |  | 1531 | REMOVE EXISTING 2 WINDOW(S), 0 DOOR(S) AND REPLACE WITH NEW. WORK TO COMPLY WITH RCO 612, RCO 308, AND RCO 113.6.1 WITH A U VALUE OF 0.35 OR BETTER.
010-152800-00 | 010-N241N-21900 | 2019-04-08 | RSWDR1901349 |  | 7499 | REMOVE EXISTING 1 WINDOW(S), 1 DOOR(S) AND REPLACE WITH NEW. WORK TO COMPLY WITH RCO 612, RCO 308, AND RCO 113.6.1 WITH A U VALUE OF 0.35 OR BETTER.
010-152800-00 | 010-N241N-21900 | 2023-01-20 | MMLSR2304334 |  | 0 | NULL MLS SCOPE: REPLACEMENT OF A SINGLE A/C UNIT OR HEAT PUMP LICENSE NUMBER: H00359 ¦ SCOPE ITEM: FURNACES / AIR HANDLERS / RTUS
010-152800-00 | 010-N241N-21900 | 2023-02-27 | RSWDR2309279 |  | 16500 | REMOVE EXISTING 8 WINDOW(S), 0 DOOR(S) AND REPLACE WITH NEW. WORK TO COMPLY WITH RCO 612, RCO 308, AND RCO 113.6.1 WITH A U VALUE OF 0.35 OR BETTER.
010-152800-00 | 010-N241N-21900 | 2022-03-15 | PMLSR2211016 |  | 0 | MLS SCOPE: WATER HEATER REPLACEMENT
010-152803-00 | 010-N241N-21600 | 2023-03-03 | RSWDR2309869 |  | 14521 | Remove existing shingle roof to deck and replace with new felt underlayment, ice barrier membrane at eave, necessary flashings, and new asphalt shingles. Work to comply with RCO chapter 9 & Manufacture installation instructions.Roof Info: SHINGLE TEAR OF
010-152806-00 | 010-N241N-21300 | 2021-10-15 | RSWDR2140910 |  | 9569 | Remove existing shingle roof to deck and replace with new felt underlayment, ice barrier membrane at eave, necessary flashings, and new asphalt shingles. Work to comply with RCO chapter 9 & Manufacture installation instructions.
010-152809-00 | 010-N241N-21000 | 2024-05-01 | RSWDR2417663 |  | 21865 | Remove existing shingle roof to deck and replace with new felt underlayment, ice barrier membrane at eave, necessary flashings, and new asphalt shingles. Work to comply with RCO chapter 9 & Manufacture installation instructions.
010-152809-00 | 010-N241N-21000 | 2024-05-08 | EMEPR2418754 |  | 0 | 100-amp service change.
010-152811-00 | 010-N241N-20800 | 2021-05-29 | PMLSR2120164 |  | 0 | MLS Scope: Water Heater Replacement
010-152815-00 | 010-N241M-00300 | 2020-06-07 | MMLSR2010790 |  | 0 | MLS SCOPE: REPLACEMENT OF A SINGLE A/C UNIT OR HEAT PUMP LICENSE NUMBER: H00150 ¦ SCOPE ITEM: AIR CONDITIONING (INCLUDING CONDENSERS, EVAPORATORS, COMPRESSORS)
010-152815-00 | 010-N241M-00300 | 2024-11-04 | PMLSR2443986 |  | 0 | MLS SCOPE: GAS WATER HEATER REPLACEMENT
010-152816-00 | 010-N241M-00400 | 2020-07-10 | MMLSR2013712 |  | 0 | MLS SCOPE: REPLACEMENT OF A SINGLE A/C UNIT OR HEAT PUMP LICENSE NUMBER: H00425 ¦ SCOPE ITEM: AIR CONDITIONING (INCLUDING CONDENSERS, EVAPORATORS, COMPRESSORS)
010-152817-00 | 010-N241M-00500 | 2022-11-14 | MMLSR2245503 |  | 0 | MLS Scope: Replacement of a Single Furnace, A/C and/or Heat Pump License Number: H00403 ¦ Scope Item: furnaces / air handlers / RTUs
010-152817-00 | 010-N241M-00500 | 2019-06-25 | RSWDR1903099 |  | 7900 | Remove existing shingle roof to deck and replace with new felt underlayment, ice barrier membrane at eave, necessary flashings, and new asphalt shingles. Work to comply with RCO chapter 9 & Manufacture installation instructions.
010-152818-00 | 010-N241M-00600 | 2023-07-06 | MMLSR2327906 |  | 0 | MLS Scope: Replacement of a Single Furnace, A/C and/or Heat Pump License Number: H00853 ¦ Scope Item: furnaces / air handlers / RTUs
010-152819-00 | 010-N241M-00700 | 2022-08-30 | MMLSR2235051 |  | 0 | MLS SCOPE: REPLACEMENT OF A SINGLE FURNACE, A/C AND/OR HEAT PUMP LICENSE NUMBER: H00403 ¦ SCOPE ITEM: AIR CONDITIONING (INCLUDING CONDENSERS, EVAPORATORS, COMPRESSORS)
010-152819-00 | 010-N241M-00700 | 2022-09-06 | PMEPR2235814 |  | 0 | REPLACE 3FT OF 4IN CAST IRON AND REPLACE WITH PVC IN THE BASEMENT
010-152820-00 | 010-N241M-00800 | 2020-03-16 | MMLSR2005535 |  | 0 | MLS SCOPE: REPLACEMENT OF A SINGLE A/C UNIT OR HEAT PUMP LICENSE NUMBER: H00425 ¦ SCOPE ITEM: AIR CONDITIONING (INCLUDING CONDENSERS, EVAPORATORS, COMPRESSORS)
010-152820-00 | 010-N241M-00800 | 2021-07-06 | RSWDR2125714 |  | 11786 | Remove existing shingle roof to deck and replace with new felt underlayment, ice barrier membrane at eave, necessary flashings, and new asphalt shingles. Work to comply with RCO chapter 9 & Manufacture installation instructions.Roof Info: Shingle tear-of
010-152826-00 | 010-N241M-01400 | 2024-05-13 | RSWDR2419401 |  | 20151 | REMOVE EXISTING SHINGLE ROOF TO DECK AND REPLACE WITH NEW FELT UNDERLAYMENT, ICE BARRIER MEMBRANE AT EAVE, NECESSARY FLASHINGS, AND NEW ASPHALT SHINGLES. WORK TO COMPLY WITH RCO CHAPTER 9 & MANUFACTURE INSTALLATION INSTRUCTIONS.
010-152827-00 | 010-N241M-01500 | 2019-02-08 | PMLSR1902605 |  | 0 | MLS Scope: Water Heater Replacement
010-152829-00 | 010-N241M-01700 | 2024-06-07 | MMLSR2423402 |  | 0 | MLS Scope: Replacement of a Single A/C Unit or Heat Pump License Number: H00425 ¦ Scope Item: air conditioning (including condensers, evaporators, compressors)
010-152829-00 | 010-N241M-01700 | 2024-11-04 | PMLSR2443905 |  | 0 | MLS Scope: Gas Water Heater Replacement
010-152831-00 | 010-N241M-01900 | 2020-05-28 | RSWDR2002126 |  | 6223 | REMOVE EXISTING 9 WINDOW(S), 0 DOOR(S) AND REPLACE WITH NEW. WORK TO COMPLY WITH RCO 612, RCO 308, AND RCO 113.6.1 WITH A U VALUE OF 0.35 OR BETTER.WINDOWS INFO: REMOVE AND REPLACE 9 WINDOWS, LIKE WITH LIKE, NO STRUCTURAL CHANGES.
010-152833-00 | 010-N241M-02100 | 2024-06-27 | MMLSR2426515 |  | 0 | MLS SCOPE: REPLACEMENT OF A SINGLE FURNACE, A/C AND/OR HEAT PUMP LICENSE NUMBER: H01127 ¦ SCOPE ITEM: AIR CONDITIONING (INCLUDING CONDENSERS, EVAPORATORS, COMPRESSORS)
010-152834-00 | 010-N241M-02200 | 2024-06-24 | RSWDR2425834 |  | 9180 | REMOVE EXISTING SHINGLE ROOF TO DECK AND REPLACE WITH NEW FELT UNDERLAYMENT, ICE BARRIER MEMBRANE AT EAVE, NECESSARY FLASHINGS, AND NEW ASPHALT SHINGLES. WORK TO COMPLY WITH RCO CHAPTER 9 & MANUFACTURE INSTALLATION INSTRUCTIONS.
010-152834-00 | 010-N241M-02200 | 2021-08-19 | MMLSR2132690 |  | 0 | MLS Scope: Replacement of a Single Furnace, A/C and/or Heat Pump License Number: H00425 ¦ Scope Item: air conditioning (including condensers, evaporators, compressors)
010-152834-00 | 010-N241M-02200 | 2020-12-21 | PMLSR2026465 |  | 0 | MLS Scope: Water Heater Replacement
010-152835-00 | 010-N241M-02300 | 2022-10-31 | RSWDR2243712 |  | 550 | REMOVE EXISTING 0 WINDOW(S), 1 DOOR(S) AND REPLACE WITH NEW. WORK TO COMPLY WITH RCO 612, RCO 308, AND RCO 113.6.1 WITH A U VALUE OF 0.35 OR BETTER.
010-152843-00 | 010-N241M-03100 | 2020-12-24 | PMLSR2026710 |  | 0 | MLS Scope: Water Heater Replacement
010-152846-00 | 010-N241M-03400 | 2021-01-21 | MMLSR2102298 |  | 0 | MLS Scope: Replacement of a Single Furnace, A/C and/or Heat Pump License Number: H01006 ¦ Scope Item: air conditioning (including condensers, evaporators, compressors)
010-152850-00 | 010-N241M-03800 | 2019-09-03 | MMLSR1917563 |  | 0 | MLS SCOPE: REPLACEMENT OF A SINGLE FURNACE LICENSE NUMBER: H00150 ¦ SCOPE ITEM: FURNACES / AIR HANDLERS / RTUS
010-152850-00 | 010-N241M-03800 | 2024-02-12 | MMLSR2406851 |  | 0 | MLS SCOPE: REPLACEMENT OF A SINGLE A/C UNIT OR HEAT PUMP LICENSE NUMBER: H00150 ¦ SCOPE ITEM: FURNACES / AIR HANDLERS / RTUS
010-152851-00 | 010-N241M-03900 | 2024-03-14 | RSWDR2411455 |  | 5000 | REMOVE EXISTING 4 WINDOW(S), 0 DOOR(S) AND REPLACE WITH NEW. WORK TO COMPLY WITH RCO 612, RCO 308, AND RCO 113.6.1 WITH A U VALUE OF 0.35 OR BETTER.
010-152851-00 | 010-N241M-03900 | 2020-10-27 | RSWDR2005591 |  | 948 | REMOVE EXISTING 3 WINDOW(S), 0 DOOR(S) AND REPLACE WITH NEW. WORK TO COMPLY WITH RCO 612, RCO 308, AND RCO 113.6.1 WITH A U VALUE OF 0.35 OR BETTER.
010-152855-00 | 010-N241M-04200 | 2021-06-15 | MMLSR2122632 |  | 0 | MLS Scope: Replacement of a Single Furnace License Number: H00347 ¦ Scope Item: furnaces / air handlers / RTUs
010-152864-00 | 010-N118A-18800 | 2024-07-05 | RSWDR2427638 |  | 7091 | REMOVE EXISTING 5 WINDOW(S), 0 DOOR(S) AND REPLACE WITH NEW. WORK TO COMPLY WITH RCO 612, RCO 308, AND RCO 113.6.1 WITH A U VALUE OF 0.35 OR BETTER.WINDOWS INFO: REMOVE 5 2-LITE SLIDER WINDOWS AND REPLACE WITH NEW. NO STRUCTURAL CHANGES TO OPENING REQUI
010-152865-00 | 010-N118A-18700 | 2024-02-06 | RSWDR2406136 |  | 14991 | REMOVE EXISTING SHINGLE ROOF TO DECK AND REPLACE WITH NEW FELT UNDERLAYMENT, ICE BARRIER MEMBRANE AT EAVE, NECESSARY FLASHINGS, AND NEW ASPHALT SHINGLES. WORK TO COMPLY WITH RCO CHAPTER 9 & MANUFACTURE INSTALLATION INSTRUCTIONS.
010-152865-00 | 010-N118A-18700 | 2022-10-25 | MMLSR2243005 |  | 0 | MLS SCOPE: REPLACEMENT OF A SINGLE FURNACE LICENSE NUMBER: H00578 ¦ SCOPE ITEM: FURNACES / AIR HANDLERS / RTUS
010-152869-00 | 010-N118A-18300 | 2021-04-30 | RSWDR2115799 |  | 4389 | Remove existing exterior wall covering system and replace with new exterior siding over an approved water-resistive barrier. Work to comply with RCO 703.
010-152869-00 | 010-N118A-18300 | 2024-04-16 | RSWDR2415625 |  | 220 | REMOVE EXISTING 0 WINDOW(S), 1 DOOR(S) AND REPLACE WITH NEW. WORK TO COMPLY WITH RCO 612, RCO 308, AND RCO 113.6.1 WITH A U VALUE OF 0.35 OR BETTER. DOORS INFO: HOUSE TO GARAGE
010-152872-00 | 010-N118A-17600 | 2020-08-07 | EMEPR2016115 |  | 0 | REPLACE 100 AMP METERBASE, SEU CABLE , WEATHERHEAD, UPDATE GROUNDING AEP D- 102 211 192 R- 107 793 792 RESIDENCE IS OCCUPIED
010-152873-00 | 010-N118A-17500 | 2020-03-04 | RSWDR2000815 |  | 8100 | REMOVE EXISTING SHINGLE ROOF TO DECK AND REPLACE WITH NEW FELT UNDERLAYMENT, ICE BARRIER MEMBRANE AT EAVE, NECESSARY FLASHINGS, AND NEW ASPHALT SHINGLES. WORK TO COMPLY WITH RCO CHAPTER 9 & MANUFACTURE INSTALLATION INSTRUCTIONS.
010-152873-00 | 010-N118A-17500 | 2019-10-14 | MMLSR1920895 |  | 0 | MLS SCOPE: REPLACEMENT OF A SINGLE FURNACE, A/C AND/OR HEAT PUMP LICENSE NUMBER: H00150 ¦ SCOPE ITEM: FURNACES / AIR HANDLERS / RTUS
010-152873-00 | 010-N118A-17500 | 2022-07-25 | MMLSR2229912 |  | 0 | MLS SCOPE: REPLACEMENT OF A SINGLE FURNACE, A/C AND/OR HEAT PUMP LICENSE NUMBER: H00286 ¦ SCOPE ITEM: AIR CONDITIONING (INCLUDING CONDENSERS, EVAPORATORS, COMPRESSORS)
010-152874-00 | 010-N118A-17400 | 2019-01-31 | PMLSR1902095 |  | 0 | MLS Scope: Water Heater Replacement
010-152875-00 | 010-N118A-17300 | 2024-10-03 | EMLSR2440026 |  | 0 | Building Permit/Plan Review: PLEX2439386 MLS Scope: Electric for Solar Photovoltaic (PV) System
010-152877-00 | 010-N118A-17100 | 2022-05-02 | EMLSR2217793 |  | 0 | BUILDING PERMIT/PLAN REVIEW: PLEX2217110 MLS SCOPE: ELECTRIC FOR SOLAR PHOTOVOLTAIC (PV) SYSTEM
010-152877-00 | 010-N118A-17100 | 2022-02-16 | PMEPI2207464 |  | 6200 | ALT 1 STY SFD BY INSTALLING 59 LF OF BASEMENT GUTTER IN BASEMENT WITH SUMP WELL AND PUMP.
010-152880-00 | 010-N118A-16800 | 2019-03-26 | MMLSR1905658 |  | 0 | MLS SCOPE: REPLACEMENT OF A SINGLE FURNACE, A/C AND/OR HEAT PUMP LICENSE NUMBER: H00880 ¦ SCOPE ITEM: FURNACES / AIR HANDLERS / RTUS
010-152884-00 | 010-N118A-16400 | 2019-07-03 | RSWDR1903279 |  | 12000 | Remove existing shingle roof to deck and replace with new felt underlayment, ice barrier membrane at eave, necessary flashings, and new asphalt shingles. Work to comply with RCO chapter 9 & Manufacture installation instructions.Roof Info: TEAR OFF SHINGL
010-152885-00 | 010-N118A-16300 | 2024-09-17 | EMEPR2437866 |  | 0 | BUILDING PERMIT/PLAN REVIEW: PLEX2434014 8.075 KW RESIDENTIAL SOLAR SYSTEM TO BE INSTALLED ON ROOF
010-152887-00 | 010-N118A-16100 | 2020-10-10 | RSWDR2005148 |  | 1050 | REMOVE EXISTING 1 WINDOW(S), 0 DOOR(S) AND REPLACE WITH NEW. WORK TO COMPLY WITH RCO 612, RCO 308, AND RCO 113.6.1 WITH A U VALUE OF 0.35 OR BETTER.
010-152897-00 | 010-N118A-15100 | 2021-06-21 | MMLSR2123372 |  | 0 | MLS Scope: Replacement of a Single Furnace, A/C and/or Heat Pump License Number: H00425 ¦ Scope Item: air conditioning (including condensers, evaporators, compressors)
010-152897-00 | 010-N118A-15100 | 2021-07-28 | RSWDR2129393 |  | 17922 | Remove existing exterior wall covering system and replace with new exterior siding over an approved water-resistive barrier. Work to comply with RCO 703.
010-152898-00 | 010-N118A-15000 | 2019-12-06 | MMLSR1925258 |  | 0 | MLS SCOPE: REPLACEMENT OF A SINGLE FURNACE, A/C AND/OR HEAT PUMP LICENSE NUMBER: H00169 ¦ SCOPE ITEM: FURNACES / AIR HANDLERS / RTUS
010-152904-00 | 010-N118A-14400 | 2020-09-04 | RSWDR2004420 |  | 6882 | REMOVE EXISTING SHINGLE ROOF TO DECK AND REPLACE WITH NEW FELT UNDERLAYMENT, ICE BARRIER MEMBRANE AT EAVE, NECESSARY FLASHINGS, AND NEW ASPHALT SHINGLES. WORK TO COMPLY WITH RCO CHAPTER 9 & MANUFACTURE INSTALLATION INSTRUCTIONS.ROOF INFO: SHINGLE TEAR OF
010-152906-00 | 010-N118A-14200 | 2021-11-11 | RSWDR2144872 |  | 1410 | REMOVE EXISTING 0 WINDOW(S), 2 DOOR(S) AND REPLACE WITH NEW. WORK TO COMPLY WITH RCO 612, RCO 308, AND RCO 113.6.1 WITH A U VALUE OF 0.35 OR BETTER. DOORS INFO: FRON ENTRY, REAR PATIO
010-152906-00 | 010-N118A-14200 | 2023-06-28 | PMEPR2326788 |  | 0 | Replace 6ft of 2 inch cast iron with PVC for the line to the shower. Tying back onto the shower vent. replace shower and shower valve
010-152908-00 | 010-N118A-14000 | 2024-09-25 | MMLSR2438900 |  | 0 | MLS SCOPE: REPLACEMENT OF A SINGLE A/C UNIT OR HEAT PUMP LICENSE NUMBER: H00286 ¦ SCOPE ITEM: AIR CONDITIONING (INCLUDING CONDENSERS, EVAPORATORS, COMPRESSORS)
010-152911-00 | 010-N118A-13700 | 2023-12-26 | EMLSR2352860 |  | 0 | BUILDING PERMIT/PLAN REVIEW: PLEX2350590 MLS SCOPE: ELECTRIC FOR SOLAR PHOTOVOLTAIC (PV) SYSTEM
010-152911-00 | 010-N118A-13700 | 2023-01-09 | EMLSR2302870 |  | 0 | Building Permit/Plan Review: PLEX2302162 MLS Scope: Electric for Solar Photovoltaic (PV) System
010-152912-00 | 010-N118A-13600 | 2022-08-29 | RSWDR2235022 |  | 12964 | REMOVE EXISTING SHINGLE ROOF TO DECK AND REPLACE WITH NEW FELT UNDERLAYMENT, ICE BARRIER MEMBRANE AT EAVE, NECESSARY FLASHINGS, AND NEW ASPHALT SHINGLES. WORK TO COMPLY WITH RCO CHAPTER 9 & MANUFACTURE INSTALLATION INSTRUCTIONS.
010-152915-00 | 010-N118A-13300 | 2021-01-18 | MMLSR2101130 |  | 0 | MLS Scope: Replacement of a Single Furnace, A/C and/or Heat Pump License Number: H00150 ¦ Scope Item: furnaces / air handlers / RTUs
010-152921-00 | 010-N118A-12700 | 2022-06-06 | MMLSR2222834 |  | 0 | MLS SCOPE: REPLACEMENT OF A SINGLE A/C UNIT OR HEAT PUMP LICENSE NUMBER: H00286 ¦ SCOPE ITEM: AIR CONDITIONING (INCLUDING CONDENSERS, EVAPORATORS, COMPRESSORS)
010-152922-00 | 010-N118A-12600 | 2023-01-06 | RSWDR2302631 |  | 660 | REMOVE EXISTING 0 WINDOW(S), 1 DOOR(S) AND REPLACE WITH NEW. WORK TO COMPLY WITH RCO 612, RCO 308, AND RCO 113.6.1 WITH A U VALUE OF 0.35 OR BETTER.
010-152922-00 | 010-N118A-12600 | 2020-04-20 | ALTR2003425 |  | 3100 | PLAN APPROVAL: FINAL REVIEWED FOR COMPLIANCE UNDER: 2019 RESIDENTIAL CODE OF OHIO USE/OCCUPANCY GROUP: 1, 2, 3 FAMILY DWELLING CONSTRUCTION TYPE: V-B DESCRIPTION OF WORK: ALTER A 1 STORY FRAMED, 1 FAMILY DWELLING BY INSTALLING 5 INTELLBRACE WALL
010-152922-00 | 010-N118A-12600 | 2024-03-03 | RSWDR2409677 |  | 345 | REMOVE EXISTING 0 WINDOW(S), 1 DOOR(S) AND REPLACE WITH NEW. WORK TO COMPLY WITH RCO 612, RCO 308, AND RCO 113.6.1 WITH A U VALUE OF 0.35 OR BETTER.
010-152922-00 | 010-N118A-12600 | 2023-09-12 | MMLSR2338711 |  | 0 | MLS SCOPE: REPLACEMENT OF A SINGLE FURNACE LICENSE NUMBER: H00425 ¦ SCOPE ITEM: FURNACES / AIR HANDLERS / RTUS
010-152925-00 | 010-N118A-12300 | 2022-04-25 | MMLSR2216702 |  | 0 | MLS SCOPE: REPLACEMENT OF A SINGLE A/C UNIT OR HEAT PUMP LICENSE NUMBER: H00287 ¦ SCOPE ITEM: AIR CONDITIONING (INCLUDING CONDENSERS, EVAPORATORS, COMPRESSORS)
010-152930-00 | 010-N118A-11800 | 2021-01-08 | PMLSR2100489 |  | 0 | MLS Scope: Water Heater Replacement
010-152935-00 | 010-N118A-11300 | 2023-08-28 | MMLSR2336586 |  | 0 | MLS Scope: Replacement of a Single Furnace, A/C and/or Heat Pump License Number: H00150 ¦ Scope Item: furnaces / air handlers / RTUs
010-152936-00 | 010-N118A-11200 | 2023-09-05 | RSWDR2337553 |  | 10900 | REMOVE EXISTING SHINGLE ROOF TO DECK AND REPLACE WITH NEW FELT UNDERLAYMENT, ICE BARRIER MEMBRANE AT EAVE, NECESSARY FLASHINGS, AND NEW ASPHALT SHINGLES. WORK TO COMPLY WITH RCO CHAPTER 9 & MANUFACTURE INSTALLATION INSTRUCTIONS. ROOF INFO: REMOVE OLD ROO
010-152936-00 | 010-N118A-11200 | 2022-04-06 | DMGR2214394 |  | 30000 | PLAN APPROVAL: FINAL REVIEWED FOR COMPLIANCE UNDER: 2019 RESIDENTIAL CODE OF OHIO USE/OCCUPANCY GROUP: 1, 2, 3 FAMILY DWELLING CONSTRUCTION TYPE: V-B DESCRIPTION OF WORK: ALTER A 1.5 STORY FRAMED, 1 FAMILY DWELLING: PROJECT SCOPE IS TO REPAIR V
010-152936-00 | 010-N118A-11200 | 2023-03-29 | MMLSR2313285 |  | 0 | MLS SCOPE: REPLACEMENT OF A SINGLE FURNACE LICENSE NUMBER: H01127 ¦ SCOPE ITEM: FURNACES / AIR HANDLERS / RTUS
010-152938-00 | 010-N118A-11000 | 2023-08-24 | EMEPR2336205 |  | 0 | Building Permit/Plan Review: PLEX2335459 Residential photovoltaic, roof mounted solar installation
010-152938-00 | 010-N118A-11000 | 2024-03-25 | MMLSR2412614 |  | 0 | MLS SCOPE: REPLACEMENT OF A SINGLE FURNACE, A/C AND/OR HEAT PUMP LICENSE NUMBER: H01072 ¦ SCOPE ITEM: FURNACES / AIR HANDLERS / RTUS
010-152940-00 | 010-N118A-10800 | 2020-06-24 | MMLSR2012441 |  | 0 | REPLACEMENT OF A SINGLE FURNACE, A/C AND/OR HEAT PUMP LICENSE NUMBER: H00973
010-152941-00 | 010-N118A-10700 | 2022-02-25 | RSWDR2208558 |  | 605 | REMOVE EXISTING 0 WINDOW(S), 1 DOOR(S) AND REPLACE WITH NEW. WORK TO COMPLY WITH RCO 612, RCO 308, AND RCO 113.6.1 WITH A U VALUE OF 0.35 OR BETTER. DOORS INFO: HOUSE SIDE ENTRY
010-152941-00 | 010-N118A-10700 | 2021-05-20 | MMLSR2118661 |  | 0 | MLS Scope: Replacement of a Single A/C Unit or Heat Pump License Number: H00425 ¦ Scope Item: air conditioning (including condensers, evaporators, compressors)
010-152941-00 | 010-N118A-10700 | 2021-09-25 | RSWDR2138043 |  | 947 | Remove existing 0 window(s), 42 door(s) and replace with new. Work to comply with RCO 612, RCO 308, and RCO 113.6.1 with a U Value of 0.35 or Better.
010-152942-00 | 010-N118A-10600 | 2023-03-01 | RSWDR2309649 |  | 3245 | Remove existing 9 window(s), 0 door(s) and replace with new. Work to comply with RCO 612, RCO 308, and RCO 113.6.1 with a U Value of 0.35 or Better.
010-152944-00 | 010-N118A-10400 | 2020-07-08 | MMLSR2013469 |  | 0 | MLS SCOPE: REPLACEMENT OF A SINGLE A/C UNIT OR HEAT PUMP LICENSE NUMBER: H00150 ¦ SCOPE ITEM: AIR CONDITIONING (INCLUDING CONDENSERS, EVAPORATORS, COMPRESSORS)
010-152944-00 | 010-N118A-10400 | 2023-04-21 | PMLSR2316613 |  | 0 | MLS Scope: Water Heater Replacement
010-152944-00 | 010-N118A-10400 | 2021-02-08 | MMLSR2104530 |  | 0 | MLS Scope: Replacement of a Single Furnace License Number: H00150 ¦ Scope Item: furnaces / air handlers / RTUs
010-152948-00 | 010-N118A-10000 | 2019-10-09 | PMLSR1920674 |  | 0 | MLS SCOPE: WATER HEATER REPLACEMENT
010-152948-00 | 010-N118A-10000 | 2024-09-11 | RSWDR2436859 |  | 16905 | REMOVE EXISTING SHINGLE ROOF TO DECK AND REPLACE WITH NEW FELT UNDERLAYMENT, ICE BARRIER MEMBRANE AT EAVE, NECESSARY FLASHINGS, AND NEW ASPHALT SHINGLES. WORK TO COMPLY WITH RCO CHAPTER 9 & MANUFACTURE INSTALLATION INSTRUCTIONS.ROOF INFO: SHINGLE TEAR OF
010-152951-00 | 010-N118A-09700 | 2023-08-23 | RSWDR2335961 |  | 10000 | Remove existing 11 window(s), 0 door(s) and replace with new. Work to comply with RCO 612, RCO 308, and RCO 113.6.1 with a U Value of 0.35 or Better.
010-152952-00 | 010-N118A-09600 | 2022-06-28 | MMLSR2226055 |  | 0 | MLS SCOPE: REPLACEMENT OF A SINGLE FURNACE, A/C AND/OR HEAT PUMP LICENSE NUMBER: H00286 ¦ SCOPE ITEM: AIR CONDITIONING (INCLUDING CONDENSERS, EVAPORATORS, COMPRESSORS)
010-152952-00 | 010-N118A-09600 | 2023-04-18 | RSWDR2316082 |  | 14485 | STATUS CHANGE: 4/21/2023 - REFER TO RSWDR2314929 REMOVE EXISTING SHINGLE ROOF TO DECK AND REPLACE WITH NEW FELT UNDERLAYMENT, ICE BARRIER MEMBRANE AT EAVE, NECESSARY FLASHINGS, AND NEW ASPHALT SHINGLES. WORK TO COMPLY WITH RCO CHAPTER 9 & MANUFACTURE
010-152952-00 | 010-N118A-09600 | 2023-04-10 | RSWDR2314929 |  | 12750 | REMOVE EXISTING SHINGLE ROOF TO DECK AND REPLACE WITH NEW FELT UNDERLAYMENT, ICE BARRIER MEMBRANE AT EAVE, NECESSARY FLASHINGS, AND NEW ASPHALT SHINGLES. WORK TO COMPLY WITH RCO CHAPTER 9 & MANUFACTURE INSTALLATION INSTRUCTIONS.
010-152953-00 | 010-N118A-09500 | 2022-09-09 | RSWDR2236559 |  | 15890 | REMOVE EXISTING 12 WINDOW(S), 0 DOOR(S) AND REPLACE WITH NEW. WORK TO COMPLY WITH RCO 612, RCO 308, AND RCO 113.6.1 WITH A U VALUE OF 0.35 OR BETTER.WINDOWS INFO: REMOVE EXISTING 12 WINDOWS ON BOTH STORIES, ALL FOUR SIDES OF HOME AND REPLACE WITH NEW OF
010-152954-00 | 010-N118A-09400 | 2022-12-30 | EMLSR2251424 |  | 0 | Building Permit/Plan Review: PLEX2249925 MLS Scope: Electric for Solar Photovoltaic (PV) System
010-152956-00 | 010-N118A-09200 | 2022-03-09 | RSWDR2210195 |  | 18901 | REMOVE EXISTING 12 WINDOW(S), 0 DOOR(S) AND REPLACE WITH NEW. WORK TO COMPLY WITH RCO 612, RCO 308, AND RCO 113.6.1 WITH A U VALUE OF 0.35 OR BETTER.WINDOWS INFO: REMOVE EXISTING 12 WINDOWS AND REPLACE WITH NEW. WORK TO COMPLY WITH RCO 612, RCO 308, AND
010-152956-00 | 010-N118A-09200 | 2021-05-25 | RSWDR2119228 |  | 7231 | Remove existing shingle roof to deck and replace with new felt underlayment, ice barrier membrane at eave, necessary flashings, and new asphalt shingles. Work to comply with RCO chapter 9 & Manufacture installation instructions.
010-152957-00 | 010-M027-05800 | 2024-01-16 | RSWDR2403613 |  | 14750 | REMOVE EXISTING SHINGLE ROOF TO DECK AND REPLACE WITH NEW FELT UNDERLAYMENT, ICE BARRIER MEMBRANE AT EAVE, NECESSARY FLASHINGS, AND NEW ASPHALT SHINGLES. WORK TO COMPLY WITH RCO CHAPTER 9 & MANUFACTURE INSTALLATION INSTRUCTIONS.ROOF INFO: REMOVE AND REPL
010-152958-00 | 010-M027-05700 | 2019-08-12 | MMLSR1916014 |  | 0 | NULL MLS SCOPE: REPLACEMENT OF A SINGLE FURNACE, A/C AND/OR HEAT PUMP LICENSE NUMBER: H00150 ¦ SCOPE ITEM: FURNACES / AIR HANDLERS / RTUS
010-152959-00 | 010-M027-05600 | 2024-03-13 | MMLSR2411171 |  | 0 | MLS SCOPE: REPLACEMENT OF A SINGLE FURNACE, A/C AND/OR HEAT PUMP LICENSE NUMBER: H01072 ¦ SCOPE ITEM: FURNACES / AIR HANDLERS / RTUS
010-152960-00 | 010-M027-05500 | 2020-03-12 | MMLSR2005310 |  | 0 | MLS SCOPE: REPLACEMENT OF A SINGLE A/C UNIT OR HEAT PUMP LICENSE NUMBER: H00425 ¦ SCOPE ITEM: AIR CONDITIONING (INCLUDING CONDENSERS, EVAPORATORS, COMPRESSORS)
010-152964-00 | 010-M027-05100 | 2022-09-19 | MMLSR2237579 |  | 0 | MLS SCOPE: REPLACEMENT OF A SINGLE FURNACE, A/C AND/OR HEAT PUMP LICENSE NUMBER: H00020 ¦ SCOPE ITEM: AIR CONDITIONING (INCLUDING CONDENSERS, EVAPORATORS, COMPRESSORS)
010-153053-00 | 010-M166C-01800 | 2019-10-28 | EMEPM1922056 |  | 0 | REPLACE 12 GANG METER BANK NO DRAWINGS REQUIRED
010-153054-00 | 010-M166C-00900 | 2020-05-19 | GGBB2000457 |  | 0 | REPAINT EXISTING SIGN AND REFACE IT WITH NEW SIGN FACES AND TEXT. FITZROY - WALFORD APARTMENTS
010-153054-00 | 010-M166C-00900 | 2020-04-01 | EMEPM2006585 |  | 0 | REPLACING 2 EXISTING METER BANKS
010-153054-00 | 010-M166C-00900 | 2020-03-30 | EMEPM2006453 |  | 0 | CHANGING OUT 2 EXISTING METER BANKS.
010-153058-00 | 010-N030C-08200 | 2021-10-07 | EMLSR2139879 |  | 0 | Building Permit/Plan Review: PLEX2131812 MLS Scope: Electric for Solar Photovoltaic (PV) System
010-153058-00 | 010-N030C-08200 | 2022-08-03 | EMEPR2231455 |  | 0 | BUILDING PERMIT/PLAN REVIEW: PMEPI2224000 INSTALL OUTLET FOR SUMP
010-153058-00 | 010-N030C-08200 | 2022-06-14 | PMEPI2224000 |  | 10990 | INSTALLING WATERGAURD DRAINAGE SYSTEM 117FT WITH A SUMP PUMP. ELECTRICAL PERMIT REQUIRE
010-153058-00 | 010-N030C-08200 | 2024-02-29 | PMLSR2409377 |  | 0 | MLS SCOPE: WATER HEATER REPLACEMENT
010-153059-00 | 010-N030C-08100 | 2020-12-28 | RSWDR2006617 |  | 8500 | Remove existing shingle roof to deck and replace with new felt underlayment, ice barrier membrane at eave, necessary flashings, and new asphalt shingles. Work to comply with RCO chapter 9 & Manufacture installation instructions.
010-153059-00 | 010-N030C-08100 | 2019-12-17 | MMLSR1926077 |  | 0 | REPLACEMENT OF A SINGLE FURNACE LICENSE NUMBER: H00266
010-153063-00 | 010-N148E-11400 | 2020-08-03 | PMLSR2015654 |  | 0 | MLS SCOPE: WATER HEATER REPLACEMENT
010-153063-00 | 010-N148E-11400 | 2023-10-01 | RSWDR2341645 |  | 6500 | Remove existing shingle roof to deck and replace with new felt underlayment, ice barrier membrane at eave, necessary flashings, and new asphalt shingles. Work to comply with RCO chapter 9 & Manufacture installation instructions.
010-153067-00 | 010-N148E-18200 | 2023-12-14 | RSWDR2351692 |  | 5675 | REMOVE EXISTING SHINGLE ROOF TO DECK AND REPLACE WITH NEW FELT UNDERLAYMENT, ICE BARRIER MEMBRANE AT EAVE, NECESSARY FLASHINGS, AND NEW ASPHALT SHINGLES. WORK TO COMPLY WITH RCO CHAPTER 9 & MANUFACTURE INSTALLATION INSTRUCTIONS.ROOF INFO: REMOVE AND REPL
010-153067-00 | 010-N148E-18200 | 2021-09-27 | RSWDR2138230 |  | 250 | Remove existing 0 window(s), 1 door(s) and replace with new. Work to comply with RCO 612, RCO 308, and RCO 113.6.1 with a U Value of 0.35 or Better. Doors Info: Replacing front entrance door provided by customer.
010-153070-00 | 010-N148E-18500 | 2023-06-22 | RSWDR2326020 |  | 8500 | Remove existing exterior wall covering system and replace with new exterior siding over an approved water-resistive barrier. Work to comply with RCO 703.Siding Info: remove replace like kind vinyl siding
010-153072-00 | 010-N148E-18700 | 2023-10-27 | MMEPR2345797 |  | 0 | 3/4 gas line, cutting drywall to get line to crawlspace,ee off from 3/4 gas line going to furnace then run csst thru cut drywall then 90 up into Florida room, install gas cock, then hook up heater via appliance whip License Number: H01127 ¦ Scope Item:
010-153073-00 | 010-N148E-18800 | 2022-01-13 | MMLSR2203318 |  | 0 | MLS SCOPE: REPLACEMENT OF A SINGLE FURNACE LICENSE NUMBER: H00287 ¦ SCOPE ITEM: FURNACES / AIR HANDLERS / RTUS
010-153074-00 | 010-N148E-18900 | 2022-07-19 | MMLSR2229171 |  | 0 | MLS SCOPE: REPLACEMENT OF A SINGLE FURNACE, A/C AND/OR HEAT PUMP LICENSE NUMBER: H00310 ¦ SCOPE ITEM: AIR CONDITIONING (INCLUDING CONDENSERS, EVAPORATORS, COMPRESSORS)
010-153078-00 | 010-N148E-19300 | 2020-04-30 | PMLSR2008256 |  | 0 | MLS SCOPE: WATER HEATER REPLACEMENT
010-153079-00 | 010-N148E-19400 | 2022-08-23 | PMLSR2234248 |  | 0 | MLS SCOPE: WATER HEATER REPLACEMENT
010-153079-00 | 010-N148E-19400 | 2023-11-03 | MMLSR2346794 |  | 0 | MLS SCOPE: REPLACEMENT OF A SINGLE FURNACE LICENSE NUMBER: H00578 ¦ SCOPE ITEM: FURNACES / AIR HANDLERS / RTUS
010-153084-00 | 010-N148E-19900 | 2022-04-15 | PMLSR2215571 |  | 0 | MLS SCOPE: WATER HEATER REPLACEMENT
010-153088-00 | 010-N148E-20300 | 2019-03-08 | PMLSR1904406 |  | 0 | Water Heater Replacement
010-153096-00 | 010-N148E-21100 | 2023-07-10 | MMLSR2328324 |  | 0 | MLS Scope: Replacement of a Single Furnace, A/C and/or Heat Pump License Number: H00056 ¦ Scope Item: air conditioning (including condensers, evaporators, compressors)
010-153097-00 | 010-N148E-21200 | 2020-10-30 | RSWDR2005676 |  | 1500 | REMOVE EXISTING 3 WINDOW(S), 0 DOOR(S) AND REPLACE WITH NEW. WORK TO COMPLY WITH RCO 612, RCO 308, AND RCO 113.6.1 WITH A U VALUE OF 0.35 OR BETTER.
010-153098-00 | 010-N148E-21300 | 2019-11-12 | DECKR1912011 |  | 1400 | PLAN APPROVAL: FINAL REVIEWED FOR COMPLIANCE UNDER: 2019 RESIDENTIAL CODE OF OHIO USE/OCCUPANCY GROUP: 1, 2, 3 FAMILY DWELLING CONSTRUCTION TYPE: V-B DESCRIPTION OF WORK: ALTER A 2 STORY FRAMED, 1 FAMILY DWELLING BY BUILDING AN ATTACHED DECK ON
010-153098-00 | 010-N148E-21300 | 2020-04-30 | RSWDR2001571 |  | 7500 | REMOVE EXISTING SHINGLE ROOF TO DECK AND REPLACE WITH NEW FELT UNDERLAYMENT, ICE BARRIER MEMBRANE AT EAVE, NECESSARY FLASHINGS, AND NEW ASPHALT SHINGLES. WORK TO COMPLY WITH RCO CHAPTER 9 & MANUFACTURE INSTALLATION INSTRUCTIONS.ROOF INFO: LAMINATING ENTI
010-153108-00 | 010-N148E-16800 | 2023-10-31 | RSWDR2346186 |  | 3100 | Remove existing 1 window(s), 0 door(s) and replace with new. Work to comply with RCO 612, RCO 308, and RCO 113.6.1 with a U Value of 0.35 or Better.
010-153109-00 | 010-N148E-16900 | 2019-04-05 | RSWDR1901272 |  | 3442 | Remove existing shingle roof to deck and replace with new felt underlayment, ice barrier membrane at eave, necessary flashings, and new asphalt shingles. Work to comply with RCO chapter 9 & Manufacture installation instructions.Roof Info: Re-roof
010-153109-00 | 010-N148E-16900 | 2020-11-24 | PMLSR2024715 |  | 0 | MLS SCOPE: WATER HEATER REPLACEMENT
010-153112-00 | 010-N148E-17200 | 2022-08-30 | PMLSR2235205 |  | 0 | MLS SCOPE: WATER HEATER REPLACEMENT
010-153113-00 | 010-N148E-17300 | 2022-03-31 | MMLSR2213547 |  | 0 | MLS SCOPE: REPLACEMENT OF A SINGLE FURNACE LICENSE NUMBER: H00589 ¦ SCOPE ITEM: FURNACES / AIR HANDLERS / RTUS
010-153113-00 | 010-N148E-17300 | 2022-03-31 | PMLSR2213549 |  | 0 | MLS SCOPE: WATER HEATER REPLACEMENT
010-153115-00 | 010-N148E-17500 | 2022-10-17 | PMLSR2241691 |  | 0 | MLS SCOPE: WATER HEATER REPLACEMENT
010-153118-00 | 010-N148E-17800 | 2020-09-03 | MMLSR2018188 |  | 0 | MLS SCOPE: REPLACEMENT OF A SINGLE A/C UNIT OR HEAT PUMP LICENSE NUMBER: H00300 ¦ SCOPE ITEM: AIR CONDITIONING (INCLUDING CONDENSERS, EVAPORATORS, COMPRESSORS)
010-153124-00 | 010-N148E-12000 | 2021-08-25 | RSWDR2133584 |  | 6438 | Remove existing shingle roof to deck and replace with new felt underlayment, ice barrier membrane at eave, necessary flashings, and new asphalt shingles. Work to comply with RCO chapter 9 & Manufacture installation instructions.Roof Info: Shingle tear-of
010-153126-00 | 010-N148E-12200 | 2019-05-15 | PMEPR1909191 |  | 0 | install acrylic tub liner and wall surround over existing tub and wall, replace existing valve fixture (connect to existing drain and existing supply lines). Any new water distribution pipe and fittings will comply with one of the standards listed in OPC
010-153130-00 | 010-N148E-12600 | 2023-03-17 | PMLSR2311976 |  | 0 | MLS Scope: Water Heater Replacement
010-153131-00 | 010-N148E-12700 | 2024-01-17 | PMEPR2403896 |  | 0 | BUILDING PERMIT/PLAN REVIEW: DMGR2349106 REPLACED MAIN STACK, ROUGH IN BATHROOM AND KITCHEN SINK
010-153131-00 | 010-N148E-12700 | 2024-01-11 | EMEPR2403264 |  | 0 | BUILDING PERMIT/PLAN REVIEW: DMGR2349106 REPAIR AND REPLACE ELECTRIC IN THE HALL BATH BECAUSE OF A FIRE.
010-153131-00 | 010-N148E-12700 | 2023-11-21 | DMGR2349106 |  | 66000 | PLAN APPROVAL: FINAL REVIEWED FOR COMPLIANCE UNDER: 2019 RESIDENTIAL CODE OF OHIO DESCRIPTION OF WORK: ALTER A 1 STORY FRAMED, 1 FAMILY DWELLING BY REPAIRING DUE TO FIRE DAMAGE. SCOPE OF WORK INCLUDES (3) NEW TRUSSES, SHEATHING, ROOFING, SIDING, INT
010-153131-00 | 010-N148E-12700 | 2024-01-31 | MMEPR2405443 |  | 0 | BUILDING PERMIT/PLAN REVIEW: DMGR2349106 BATHROOM VENT FAN LICENSE NUMBER: H01292 ¦ SCOPE ITEM: EXHAUST SYSTEMS (HOODS, FANS, ETC)
010-153135-00 | 010-N148E-13100 | 2020-03-12 | ALTR2002638 |  | 1000 | PLAN APPROVAL: FINAL REVIEWED FOR COMPLIANCE UNDER: 2019 RESIDENTIAL CODE OF OHIO USE/OCCUPANCY GROUP: 1, 2, 3 FAMILY DWELLING CONSTRUCTION TYPE: V-B DESCRIPTION OF WORK: ALTER A 1 STORY FRAMED, 1 FAMILY DWELLING: PROJECT SCOPE IS TO REPLACE OR
010-153135-00 | 010-N148E-13100 | 2020-03-12 | ALTR2002637 |  | 10000 | ALT 1 STY SINGLE FAMILY DWELLING BY INSTALLING 124 LF OF BASEMENT GUTTER INTERIOR PERIMETER DRAINS, SUMP PUMP AND WELL. SEPERATE ELECTRIC REQUIRED FOR PUMP ELECTRIC IF NEEDED. MLS.
010-153135-00 | 010-N148E-13100 | 2020-03-12 | EMEPR2005377 |  | 0 | BUILDING PERMIT/PLAN REVIEW: ALTR2002637 INSTALL ELECTRIC OUTLET FOR SUMP PUMP.
010-153135-00 | 010-N148E-13100 | 2021-07-09 | RSWDR2126326 |  | 6000 | Remove existing shingle roof to deck and replace with new felt underlayment, ice barrier membrane at eave, necessary flashings, and new asphalt shingles. Work to comply with RCO chapter 9 & Manufacture installation instructions.
010-153136-00 | 010-N148E-13200 | 2024-04-05 | EMLSR2414215 |  | 0 | BUILDING PERMIT/PLAN REVIEW: PLEX2412975 MLS SCOPE: ELECTRIC FOR SOLAR PHOTOVOLTAIC (PV) SYSTEM
010-153138-00 | 010-N148E-13400 | 2024-01-30 | MMLSR2405332 |  | 0 | MLS SCOPE: REPLACEMENT OF A SINGLE FURNACE, A/C AND/OR HEAT PUMP LICENSE NUMBER: H00150 ¦ SCOPE ITEM: FURNACES / AIR HANDLERS / RTUS
010-153142-00 | 010-N148E-13800 | 2022-03-30 | PMEPR2213389 |  | 0 | REPLACE SECTION OF STACK & BRANCH LINES. INSTALL WATER HEATER, DRAIN PAN AND DRAIN. COMPLETION OF THE WORK DESCRIBED ON THIS PERMIT, INCLUDING ALL REQUIRED INSPECTIONS AND APPROVALS, WILL COMPLY BUILDING ORDER NUMBER: VIOL2200007
010-153145-00 | 010-N148E-14100 | 2024-04-30 | MMLSR2417468 |  | 0 | MLS SCOPE: REPLACEMENT OF A SINGLE A/C UNIT OR HEAT PUMP LICENSE NUMBER: H01127 ¦ SCOPE ITEM: AIR CONDITIONING (INCLUDING CONDENSERS, EVAPORATORS, COMPRESSORS)
010-153147-00 | 010-N148E-14300 | 2024-05-15 | RSWDR2419904 |  | 9394 | REMOVE EXISTING SHINGLE ROOF TO DECK AND REPLACE WITH NEW FELT UNDERLAYMENT, ICE BARRIER MEMBRANE AT EAVE, NECESSARY FLASHINGS, AND NEW ASPHALT SHINGLES. WORK TO COMPLY WITH RCO CHAPTER 9 & MANUFACTURE INSTALLATION INSTRUCTIONS.
010-153150-00 | 010-N148E-14600 | 2023-04-13 | PMEPR2315517 |  | 0 | Remove and replace up to 20 feet of cast iron pipe with PVC servicing the bathroom, toilet, sink, tub, kitchen, and laundry
010-153152-00 | 010-N148E-14800 | 2021-03-31 | PMEPR2111475 |  | 0 | BASEMENT BREAKUP , REPLACING APPROXIMATELY 20 FEET OF UNDER GROUND BUILDING DRAIN, REPLACING CLOSET FLANGE AND BEND. REPLACING BRANCH LINE TO BASEMENT LAVATORY SINK AND TOILET. REPLACING FLOOR DRAIN AND STAND PIPE FOR LAUNDRY. REPLACING LINES USING PVC P
010-153155-00 | 010-N148E-15100 | 2019-10-14 | RSWDR1905243 |  | 4400 | REMOVE EXISTING SHINGLE ROOF TO DECK AND REPLACE WITH NEW FELT UNDERLAYMENT, ICE BARRIER MEMBRANE AT EAVE, NECESSARY FLASHINGS, AND NEW ASPHALT SHINGLES. WORK TO COMPLY WITH RCO CHAPTER 9 & MANUFACTURE INSTALLATION INSTRUCTIONS.
010-153155-00 | 010-N148E-15100 | 2021-03-04 | RSWDR2107692 |  | 525 | Remove existing 2 window(s), 0 door(s) and replace with new. Work to comply with RCO 612, RCO 308, and RCO 113.6.1 with a U Value of 0.35 or Better. Windows Info: FRONT LEFT SAME SIZE JUST VINYL REPLACEMENTS.
010-153156-00 | 010-N148E-15200 | 2021-02-09 |  |  | 7190 | REMOVE EXISTING SHINGLE ROOF TO DECK
010-153156-00 | 010-N148E-15200 | 2021-05-04 | MMLSR2116045 |  | 0 | MLS SCOPE: REPLACEMENT OF A SINGLE A/C UNIT OR HEAT PUMP LICENSE NUMBER: H00286 ¦ SCOPE ITEM: AIR CONDITIONING (INCLUDING CONDENSERS, EVAPORATORS, COMPRESSORS)
010-153156-00 | 010-N148E-15200 | 2020-12-02 | RSWDR2006206 |  | 7884 | REMOVE EXISTING EXTERIOR WALL COVERING SYSTEM AND REPLACE WITH NEW EXTERIOR SIDING OVER AN APPROVED WATER-RESISTIVE BARRIER. WORK TO COMPLY WITH RCO 703.SIDING INFO: SIDING TEAR OFF AND RE SIDE THE HOUSE
010-153156-00 | 010-N148E-15200 | 2020-11-12 | RSWDR2005915 |  | 7190 | REMOVE EXISTING SHINGLE ROOF TO DECK AND REPLACE WITH NEW FELT UNDERLAYMENT, ICE BARRIER MEMBRANE AT EAVE, NECESSARY FLASHINGS, AND NEW ASPHALT SHINGLES. WORK TO COMPLY WITH RCO CHAPTER 9 & MANUFACTURE INSTALLATION INSTRUCTIONS.ROOF INFO: SHINGLE TEAR OF
010-153164-00 | 010-N148E-25300 | 2021-11-15 | DECKR2145230 |  | 4000 | ALTER A 2 STORY FRAMED, 1 FAMILY DWELLING BY BUILDING A 4’X14’ ATTACHED DECK ON THE FRONT OF THE HOUSE. ALL WOOD IN CONTACT WITH THE GROUND MUST BE PRESSURE OR PRESERVATIVE-TREATED WOOD. GUARD AND HANDRAILS SHALL BE INSTALLED PER RCO 311 AND 312 IF NEEDE
010-153164-00 | 010-N148E-25300 | 2022-05-11 | ALTR2219181 |  | 30000 | PLAN APPROVAL: FINAL REVIEWED FOR COMPLIANCE UNDER: 2019 RESIDENTIAL CODE OF OHIO USE/OCCUPANCY GROUP: 1, 2, 3 FAMILY DWELLING CONSTRUCTION TYPE: V-B DESCRIPTION OF WORK: ALTER A 1 FAMILY DWELLING BY BUILDING A 576 SF DETACHED GARAGE IN THE REAR
010-153164-00 | 010-N148E-25300 | 2023-06-13 |  |  |  | COMPL OF DET GARAGE
010-153164-00 | 010-N148E-25300 | 2021-10-29 | RSWDR2143065 |  | 6000 | Remove existing 2 window(s), 1 door(s) and replace with new. Work to comply with RCO 612, RCO 308, and RCO 113.6.1 with a U Value of 0.35 or Better. Windows Info: REMOVE AND INSTALL 2 FRONT WINDOWS. Doors Info: REMOVE AND INSTALL 2868 FRONT DOOR. Remov
010-153164-00 | 010-N148E-25300 | 2023-08-11 | ALTR2334144 |  | 10000 | PLAN APPROVAL: FINAL REVIEWED FOR COMPLIANCE UNDER: 2019 RESIDENTIAL CODE OF OHIO USE/OCCUPANCY GROUP: 1, 2, 3 FAMILY DWELLING CONSTRUCTION TYPE: V-B DESCRIPTION OF WORK: ALTER A 2 STORY FRAMED, 1 FAMILY DWELLING: PROJECT SCOPE IS TO BUILD A 2 C
010-153164-00 | 010-N148E-25300 | 2023-12-20 | PMEPR2352468 |  | 0 | BUILDING PERMIT/PLAN REVIEW: ALTR2334144 BATHROOM AND SINK IN A UPSTAIRS 2 CAR GARAGE
010-153164-00 | 010-N148E-25300 | 2023-10-25 | EMEPR2345464 |  | 0 | BUILDING PERMIT/PLAN REVIEW: ALTR2334144 NEW ELECTRICAL WIRING AND LIGHTING
010-153164-00 | 010-N148E-25300 | 2023-10-25 | EMEPR2345464 |  | 0 | BUILDING PERMIT/PLAN REVIEW: ALTR2334144 NEW ELECTRICAL WIRING AND LIGHTING
010-153167-00 | 010-N148E-25600 | 2023-12-02 | MMLSR2350231 |  | 0 | MLS SCOPE: REPLACEMENT OF A SINGLE FURNACE LICENSE NUMBER: H00425 ¦ SCOPE ITEM: FURNACES / AIR HANDLERS / RTUS
010-153172-00 | 010-N148E-26100 | 2022-06-01 | MMLSR2222222 |  | 0 | MLS SCOPE: REPLACEMENT OF A SINGLE FURNACE, A/C AND/OR HEAT PUMP LICENSE NUMBER: H00169 ¦ SCOPE ITEM: AIR CONDITIONING (INCLUDING CONDENSERS, EVAPORATORS, COMPRESSORS)
010-153172-00 | 010-N148E-26100 | 2019-05-03 | ALTR1904209 |  | 13500 | ALT 1-2 STY SINGLE FAMILY DWG BY INSTALLING INTERIOR PERIMETER DRAIN SUMP WELL AND PUMP. SEPARATE ELECTRIC REQUIRED FOR PUMP ELECTRIC IF NEEDED
010-153172-00 | 010-N148E-26100 | 2019-04-05 | ALTR1903072 |  | 10000 | ALT 1 STY SINGLE FAMILY DWG BY INSTALLING INTERIOR PERIMETER DRAIN SUMP WELL AND PUMP. SEPARATE ELECTRIC REQUIRED FOR PUMP ELECTRIC IF NEEDED.
010-153173-00 | 010-N148E-26200 | 2020-08-04 | RSWDR2003700 |  | 11900 | REMOVE EXISTING EXTERIOR WALL COVERING SYSTEM AND REPLACE WITH NEW EXTERIOR SIDING OVER AN APPROVED WATER-RESISTIVE BARRIER. WORK TO COMPLY WITH RCO 703.
010-153178-00 | 010-N148E-22000 | 2024-05-21 | RSWDR2420873 |  | 2100 | REMOVE EXISTING 2 WINDOW(S), 0 DOOR(S) AND REPLACE WITH NEW. WORK TO COMPLY WITH RCO 612, RCO 308, AND RCO 113.6.1 WITH A U VALUE OF 0.35 OR BETTER.
010-153180-00 | 010-N148E-22200 | 2022-10-18 | MMLSR2241914 |  | 0 | MLS SCOPE: REPLACEMENT OF A SINGLE FURNACE LICENSE NUMBER: H00374 ¦ SCOPE ITEM: FURNACES / AIR HANDLERS / RTUS
010-153181-00 | 010-N148E-22300 | 2019-01-12 | RSWDR1900126 |  | 1050 | Remove existing 2 window(s), 0 door(s) and replace with new. Work to comply with RCO 612, RCO 308, and RCO 113.6.1 with a U Value of 0.35 or Better.Windows Info: ON FRONT
010-153183-00 | 010-N148E-22500 | 2024-04-17 | DMGR2415866 |  | 17272 | PLAN APPROVAL: FINAL REVIEWED FOR COMPLIANCE UNDER: 2019 RESIDENTIAL CODE OF OHIO USE/OCCUPANCY GROUP: 1, 2, 3 FAMILY DWELLING CONSTRUCTION TYPE: V-B DESCRIPTION OF WORK: ALTER A 1 STORY FRAMED, 1 FAMILY DWELLING BY REPAIRING DUE TO FIRE DAMAGE.
010-153189-00 | 010-N148E-23100 | 2023-03-20 | RSWDR2312136 |  | 9073 | REMOVE EXISTING SHINGLE ROOF TO DECK AND REPLACE WITH NEW FELT UNDERLAYMENT, ICE BARRIER MEMBRANE AT EAVE, NECESSARY FLASHINGS, AND NEW ASPHALT SHINGLES. WORK TO COMPLY WITH RCO CHAPTER 9 & MANUFACTURE INSTALLATION INSTRUCTIONS.
010-153189-00 | 010-N148E-23100 | 2023-03-20 | RSWDR2312129 |  | 9073 | REMOVE EXISTING SHINGLE ROOF TO DECK AND REPLACE WITH NEW FELT UNDERLAYMENT, ICE BARRIER MEMBRANE AT EAVE, NECESSARY FLASHINGS, AND NEW ASPHALT SHINGLES. WORK TO COMPLY WITH RCO CHAPTER 9 & MANUFACTURE INSTALLATION INSTRUCTIONS.
010-153191-00 | 010-N148E-23300 | 2022-01-04 | MMLSR2202261 |  | 0 | MLS SCOPE: REPLACEMENT OF A SINGLE FURNACE LICENSE NUMBER: H00150 ¦ SCOPE ITEM: FURNACES / AIR HANDLERS / RTUS
010-153191-00 | 010-N148E-23300 | 2024-05-07 | MMLSR2418456 |  | 0 | MLS SCOPE: REPLACEMENT OF A SINGLE A/C UNIT OR HEAT PUMP LICENSE NUMBER: H00169 ¦ SCOPE ITEM: AIR CONDITIONING (INCLUDING CONDENSERS, EVAPORATORS, COMPRESSORS)
010-153194-00 | 010-N148E-23600 | 2020-06-21 | RSWDR2002620 |  | 7500 | REMOVE EXISTING SHINGLE ROOF TO DECK AND REPLACE WITH NEW FELT UNDERLAYMENT, ICE BARRIER MEMBRANE AT EAVE, NECESSARY FLASHINGS, AND NEW ASPHALT SHINGLES. WORK TO COMPLY WITH RCO CHAPTER 9 & MANUFACTURE INSTALLATION INSTRUCTIONS.ROOF INFO: 7/16 PLYWOOD OV
010-153195-00 | 010-N148E-23700 | 2024-06-05 | MMLSR2422930 |  | 0 | MLS SCOPE: REPLACEMENT OF A SINGLE A/C UNIT OR HEAT PUMP LICENSE NUMBER: H00855 ¦ SCOPE ITEM: AIR CONDITIONING (INCLUDING CONDENSERS, EVAPORATORS, COMPRESSORS) LICENSE NUMBER: H00855 ¦ SCOPE ITEM: FURNACES / AIR HANDLERS / RTUS
010-153200-00 | 010-N148E-24200 | 2022-11-09 | EMEPR2244982 |  | 0 | 14KW GENERAC GENERATOR INSTALL
010-153200-00 | 010-N148E-24200 | 2019-09-18 | MMLSR1918823 |  | 0 | MLS SCOPE: REPLACEMENT OF A SINGLE A/C UNIT OR HEAT PUMP LICENSE NUMBER: H00150 ¦ SCOPE ITEM: AIR CONDITIONING (INCLUDING CONDENSERS, EVAPORATORS, COMPRESSORS)
010-153201-00 | 010-N148E-24300 | 2022-08-10 | MMLSR2232288 |  | 0 | MLS SCOPE: REPLACEMENT OF A SINGLE A/C UNIT OR HEAT PUMP LICENSE NUMBER: H00056 ¦ SCOPE ITEM: AIR CONDITIONING (INCLUDING CONDENSERS, EVAPORATORS, COMPRESSORS)
010-153206-00 | 010-T002-15400 | 2021-02-05 | RSWDR2104359 |  | 6533 | Remove existing shingle roof to deck and replace with new felt underlayment, ice barrier membrane at eave, necessary flashings, and new asphalt shingles. Work to comply with RCO chapter 9 & Manufacture installation instructions.Roof Info: Remove and repl
010-153206-00 | 010-T002-15400 | 2022-08-11 | MMLSM2232418 |  | 0 | MLS SCOPE: REPLACEMENT OF A SINGLE FURNACE, A/C AND/OR HEAT PUMP LICENSE NUMBER: H00020 ¦ SCOPE ITEM: AIR CONDITIONING (INCLUDING CONDENSERS, EVAPORATORS, COMPRESSORS)
010-153210-00 | 010-T002-15800 | 2019-02-11 |  |  |  | OWNER REPORTS CONDO UNIT HAS THREE BEDROOMS AND FEELS SQ FT OF THE UNIT IS NOT CORRECT. REVIEW & ADJUST AS NEEDED.
010-153212-00 | 010-T002-16000 | 2024-01-17 | RSWDR2403802 |  | 7549 | Remove existing 6 window(s), 0 door(s) and replace with new. Work to comply with RCO 612, RCO 308, and RCO 113.6.1 with a U Value of 0.35 or Better.Windows Info: Model: Addison Lite W:43 H:66 Location: Level 1, Living Room 1 Quantity: 1 • Style: Double
010-153213-00 | 010-T002-16100 | 2019-06-01 | RSWDR1902578 |  | 3184 | REMOVE EXISTING 4 WINDOW(S), 0 DOOR(S) AND REPLACE WITH NEW. WORK TO COMPLY WITH RCO 612, RCO 308, AND RCO 113.6.1 WITH A U VALUE OF 0.35 OR BETTER. WINDOWS INFO: REMOVE AND REPLACE 4 WINDOWS IN BEDRROM & MASTER BEDROOM ON LEVEL 2.
010-153214-00 | 010-T002-16200 | 2024-08-28 | RSWDR2435191 |  | 2608 | Remove existing 2 window(s), 0 door(s) and replace with new. Work to comply with RCO 612, RCO 308, and RCO 113.6.1 with a U Value of 0.35 or Better.Windows Info: Model: Addison Lite W:35.0 H: 53.0 Location: 2nd Floor, Bedroom Quantity: 2 Style: Double H
010-153216-00 | 010-T002-16400 | 2023-03-10 | MMLSR2311006 |  | 0 | MLS SCOPE: REPLACEMENT OF A SINGLE FURNACE, A/C AND/OR HEAT PUMP LICENSE NUMBER: H00169 ¦ SCOPE ITEM: AIR CONDITIONING (INCLUDING CONDENSERS, EVAPORATORS, COMPRESSORS)
010-153216-00 | 010-T002-16400 | 2023-01-19 | PMLSM2304178 |  | 0 | MLS SCOPE: WATER HEATER REPLACEMENT
010-153217-00 | 010-T002-16500 | 2022-08-02 | MMLSR2231085 |  | 0 | MLS SCOPE: REPLACEMENT OF A SINGLE A/C UNIT OR HEAT PUMP LICENSE NUMBER: H00381 ¦ SCOPE ITEM: AIR CONDITIONING (INCLUDING CONDENSERS, EVAPORATORS, COMPRESSORS)
010-153218-00 | 010-T002-16600 | 2024-02-23 | PMLSM2408382 |  | 0 | MLS Scope: Water Heater Replacement
010-153223-00 | 010-T002-17100 | 2024-10-09 | RSWDR2440889 |  | 8446 | Remove existing 6 window(s), 0 door(s) and replace with new. Work to comply with RCO 612, RCO 308, and RCO 113.6.1 with a U Value of 0.35 or Better.
010-153224-00 | 010-T002-17200 | 2019-05-23 | MMLSM1909780 |  | 0 | MLS SCOPE: REPLACEMENT OF A SINGLE FURNACE, A/C AND/OR HEAT PUMP LICENSE NUMBER: H00124 ¦ SCOPE ITEM: AIR CONDITIONING (INCLUDING CONDENSERS, EVAPORATORS, COMPRESSORS)
010-153227-00 | 010-T002-17500 | 2019-02-22 | MMLSM1903448 |  | 0 | MLS SCOPE: REPLACEMENT OF A SINGLE FURNACE LICENSE NUMBER: H00150 ¦ SCOPE ITEM: FURNACES / AIR HANDLERS / RTUS
010-153229-00 | 010-N108BB-18800 | 2019-02-15 | MMLSR1903082 |  | 0 | MLS SCOPE: REPLACEMENT OF A SINGLE FURNACE LICENSE NUMBER: H00043 ¦ SCOPE ITEM: FURNACES / AIR HANDLERS / RTUS
010-153229-00 | 010-N108BB-18800 | 2021-07-06 | RSWDR2125699 |  | 6276 | Remove existing shingle roof to deck and replace with new felt underlayment, ice barrier membrane at eave, necessary flashings, and new asphalt shingles. Work to comply with RCO chapter 9 & Manufacture installation instructions.Roof Info: Shingle tear-of
010-153234-00 | 010-N108BB-18300 | 2024-07-08 | PMLSR2427798 |  | 0 | MLS SCOPE: WATER HEATER REPLACEMENT
010-153245-00 | 010-N108BB-17200 | 2021-05-14 | RSWDR2117841 |  | 5000 | Remove existing shingle roof to deck and replace with new felt underlayment, ice barrier membrane at eave, necessary flashings, and new asphalt shingles. Work to comply with RCO chapter 9 & Manufacture installation instructions.Roof Info: Tear off old as
010-153253-00 | 010-N108BB-16300 | 2022-12-13 | MMLSR2249363 |  | 0 | MLS Scope: Replacement of a Single A/C Unit or Heat Pump License Number: H01006 ¦ Scope Item: air conditioning (including condensers, evaporators, compressors)
010-153255-00 | 010-N108BB-08900 | 2020-11-17 | EMEPR2024059 |  | 0 | BUILDING PERMIT/PLAN REVIEW: ADDR2004955 DETACHED GARAGE
010-153255-00 | 010-N108BB-08900 | 2020-06-07 | ADDR2004955 |  | 80000 | PLAN APPROVAL: FINAL REVIEWED FOR COMPLIANCE UNDER: 2019 RESIDENTIAL CODE OF OHIO USE/OCCUPANCY GROUP: 1, 2, 3 FAMILY DWELLING CONSTRUCTION TYPE: V-B DESCRIPTION OF WORK: ALTER A 1 STORY FRAMED, 1 FAMILY DWELLING: GENERAL SCOPE IS TO REMODEL A
010-153257-00 | 010-N108BB-08700 | 2024-08-02 | RSWDR2430872 |  | 10187 | REMOVE EXISTING SHINGLE ROOF TO DECK AND REPLACE WITH NEW FELT UNDERLAYMENT, ICE BARRIER MEMBRANE AT EAVE, NECESSARY FLASHINGS, AND NEW ASPHALT SHINGLES. WORK TO COMPLY WITH RCO CHAPTER 9 & MANUFACTURE INSTALLATION INSTRUCTIONS. ROOF INFO: TEAR OFF OLD A
010-153258-00 | 010-N108BB-08600 | 2024-03-21 | EMEPR2412353 |  | 0 | Swap meter can only
010-153260-00 | 010-N108BB-08400 | 2023-07-26 | RSWDR2331164 |  | 29000 | Remove existing 8 window(s), 0 door(s) and replace with new. Work to comply with RCO 612, RCO 308, and RCO 113.6.1 with a U Value of 0.35 or Better.
010-153268-00 | 010-N108BB-07600 | 2024-08-20 | MMLSR2433957 |  | 0 | MLS SCOPE: REPLACEMENT OF A SINGLE FURNACE LICENSE NUMBER: H01127 ¦ SCOPE ITEM: FURNACES / AIR HANDLERS / RTUS
010-153269-00 | 010-N108BB-07500 | 2019-11-14 | MMLSR1923580 |  | 0 | MLS SCOPE: REPLACEMENT OF A SINGLE FURNACE LICENSE NUMBER: H00434 ¦ SCOPE ITEM: FURNACES / AIR HANDLERS / RTUS
010-153269-00 | 010-N108BB-07500 | 2019-01-24 | ALTR1900575 |  | 8000 | ALT 2 STR SFD BY INSTALLING (27) CARBON FIBER WALL SUPPORTS
010-153272-00 | 010-N108BB-07200 | 2024-01-16 | MMLSR2403594 |  | 0 | MLS SCOPE: REPLACEMENT OF A SINGLE FURNACE LICENSE NUMBER: H00425 ¦ SCOPE ITEM: FURNACES / AIR HANDLERS / RTUS
010-153273-00 | 010-N108BB-07100 | 2023-12-28 | MMLSR2353057 |  | 0 | MLS SCOPE: REPLACEMENT OF A SINGLE FURNACE LICENSE NUMBER: H00300 ¦ SCOPE ITEM: FURNACES / AIR HANDLERS / RTUS
010-153273-00 | 010-N108BB-07100 | 2020-04-23 | RSWDR2001467 |  | 5151 | REMOVE EXISTING SHINGLE ROOF TO DECK AND REPLACE WITH NEW FELT UNDERLAYMENT, ICE BARRIER MEMBRANE AT EAVE, NECESSARY FLASHINGS, AND NEW ASPHALT SHINGLES. WORK TO COMPLY WITH RCO CHAPTER 9 & MANUFACTURE INSTALLATION INSTRUCTIONS.ROOF INFO: REMOVE AND REPL
010-153277-00 | 010-N108BB-04700 | 2022-08-17 | PMEPR2233245 |  | 0 | SHOWER & SHOWER VALVE - ANY NEW WATER DISTRIBUTION PIPE AND FITTINGS WILL COMPLY WITH ONE OF THE REFERENCED STANDARDS LISTED IN OPC TABLE 605.4 OR 605.5. ANY NEW VALVES WILL COMPLY WITH ONE OF THE REFERENCED STANDARDS LISTED IN OPC TABLE 605.7. VALVE LOC
010-153277-00 | 010-N108BB-04700 | 2021-09-09 | RSWDR2135646 |  | 7597 | Remove existing shingle roof to deck and replace with new felt underlayment, ice barrier membrane at eave, necessary flashings, and new asphalt shingles. Work to comply with RCO chapter 9 & Manufacture installation instructions.Roof Info: ROOF MAIN HOUSE
010-153283-00 | 010-N108BB-05600 | 2021-06-28 | MMLSR2124634 |  | 0 | MLS Scope: Replacement of a Single Furnace, A/C and/or Heat Pump License Number: H00465 ¦ Scope Item: furnaces / air handlers / RTUs
010-153283-00 | 010-N108BB-05600 | 2020-12-29 | PMLSR2026836 |  | 0 | MLS Scope: Water Heater Replacement
010-153283-00 | 010-N108BB-05600 | 2020-10-27 | RSWDR2005572 |  | 5689 | REMOVE EXISTING SHINGLE ROOF TO DECK AND REPLACE WITH NEW FELT UNDERLAYMENT, ICE BARRIER MEMBRANE AT EAVE, NECESSARY FLASHINGS, AND NEW ASPHALT SHINGLES. WORK TO COMPLY WITH RCO CHAPTER 9 & MANUFACTURE INSTALLATION INSTRUCTIONS.ROOF INFO: SHINGLE TEAR OF
010-153288-00 | 010-N108BB-05100 | 2020-09-09 | EMEPR2018505 |  | 0 | FULL SERVICE UPGRADE. 200AMPS
010-153290-00 | 010-N108BB-04900 | 2021-08-16 | PMLSR2132201 |  | 0 | MLS Scope: Water Heater Replacement
010-153290-00 | 010-N108BB-04900 | 2020-11-13 | RSWDR2005942 |  | 7488 | REMOVE EXISTING SHINGLE ROOF TO DECK AND REPLACE WITH NEW FELT UNDERLAYMENT, ICE BARRIER MEMBRANE AT EAVE, NECESSARY FLASHINGS, AND NEW ASPHALT SHINGLES. WORK TO COMPLY WITH RCO CHAPTER 9 & MANUFACTURE INSTALLATION INSTRUCTIONS.ROOF INFO: SHINGLE TEAR OF
010-153291-00 | 010-N108BB-04800 | 2019-07-25 | ALTR1907603 |  | 11360 | ALTER EX SINGLE FAMILLY DWELLING BY INSTALLING 5 STEEL I-BEAMS PER PLAN AND BY INSTALLING INTERIOR PERIMETER DRAIN.
010-153295-00 | 010-N108BB-04300 | 2019-07-23 | RSWDR1903645 |  | 6700 | Remove existing shingle roof to deck and replace with new felt underlayment, ice barrier membrane at eave, necessary flashings, and new asphalt shingles. Work to comply with RCO chapter 9 & Manufacture installation instructions.
010-153295-00 | 010-N108BB-04300 | 2022-05-17 | PMLSR2220024 |  | 0 | MLS SCOPE: WATER HEATER REPLACEMENT
010-153297-00 | 010-N108BB-04100 | 2021-08-11 | PMLSR2131472 |  | 0 | MLS Scope: Water Heater Replacement
010-153298-00 | 010-N108BB-04000 | 2022-07-20 | EMEPR2229407 |  | 0 | ALTR2228924 ADD GFCI OUTLET EXHAUST FAN VANITY LIGHT TO EXISTING WIRING WASHER / DRYER CIRCUIT TO PANTRY FOR SMOKE DETECS WASHER/ DRYER
010-153298-00 | 010-N108BB-04000 | 2022-07-18 | ALTR2228924 |  | 3200 | PLAN APPROVAL: FINAL REVIEWED FOR COMPLIANCE UNDER: 2019 RESIDENTIAL CODE OF OHIO DESCRIPTION OF WORK: ALTER A 1 STORY FRAME, 1 FAMILY DWELLING BY REMODELING EXISTING LAUNDRY ROOM TO ½ BATHROOM AND EXISTING PANTRY TO LAUNDRY PER APPROVED PLANS. ELECT
010-153298-00 | 010-N108BB-04000 | 2022-07-20 | PMEPR2229409 |  | 0 | ADD SMIFLE UPFLUSH SYSTEM FOR TOLIET AND VANITY SINK ADD WATER SUPPLY FOR TOILET AND SINK RE-RUN DRAIN AND WATER SUPPLY FOR WASHER / DRYER IN PANTRY TO EXISTING DRAIN AND WATER SUPPLY PIPING
010-153303-00 | 010-N108BB-03500 | 2019-05-24 | RSWDR1902448 |  | 3800 | Remove existing shingle roof to deck and replace with new felt underlayment, ice barrier membrane at eave, necessary flashings, and new asphalt shingles. Work to comply with RCO chapter 9 & Manufacture installation instructions.
010-153303-00 | 010-N108BB-03500 | 2022-01-04 | PMLSR2202285 |  | 0 | MLS SCOPE: WATER HEATER REPLACEMENT
010-153303-00 | 010-N108BB-03500 | 2024-08-05 | MMLSR2431042 |  | 0 | MLS SCOPE: REPLACEMENT OF A SINGLE FURNACE, A/C AND/OR HEAT PUMP LICENSE NUMBER: H01163 ¦ SCOPE ITEM: FURNACES / AIR HANDLERS / RTUS
010-153304-00 | 010-N108BB-03400 | 2020-04-03 | RSWDR2001235 |  | 7537 | REMOVE EXISTING SHINGLE ROOF TO DECK AND REPLACE WITH NEW FELT UNDERLAYMENT, ICE BARRIER MEMBRANE AT EAVE, NECESSARY FLASHINGS, AND NEW ASPHALT SHINGLES. WORK TO COMPLY WITH RCO CHAPTER 9 & MANUFACTURE INSTALLATION INSTRUCTIONS.ROOF INFO: SHINGLE TEAR OF
010-153306-00 | 010-N108BB-03200 | 2019-01-08 | MMLSR1900386 |  | 0 | MLS Scope: Replacement of a Single Furnace License Number: H00379 ¦ Scope Item: furnaces / air handlers / RTUs
010-153309-00 | 010-N108BB-02900 | 2019-02-05 | PMLSR1902322 |  | 0 | MLS Scope: Water Heater Replacement
010-153310-00 | 010-N108BB-02800 | 2022-05-13 | MMLSR2219500 |  | 0 | MLS SCOPE: REPLACEMENT OF A SINGLE FURNACE, A/C AND/OR HEAT PUMP LICENSE NUMBER: H00425 ¦ SCOPE ITEM: AIR CONDITIONING (INCLUDING CONDENSERS, EVAPORATORS, COMPRESSORS)
010-153310-00 | 010-N108BB-02800 | 2020-01-29 | EMEPR2002112 |  | 0 | UPGRADE ELECTRIC PANEL IN HOUSE TO 200 AMP AND INSTALL 100 AMP PANEL IN DETACHED GARAGE UNDERGROUND FED FROM HOUSE.
010-153310-00 | 010-N108BB-02800 | 2020-02-18 | EMEPR2003579 |  | 0 | BUILDING PERMIT/PLAN REVIEW: ALTR1911699 ELECTRICAL UPGRADE TO GARAGE
010-153310-00 | 010-N108BB-02800 | 2019-10-22 | EMEPR1921605 |  | 0 | INSTALLATION OF A 22 KW STANDBY GENERATOR
010-153310-00 | 010-N108BB-02800 | 2019-11-05 | ALTR1911699 |  | 24000 | PLAN APPROVAL: FINAL REVIEWED FOR COMPLIANCE UNDER: 2019 RESIDENTIAL CODE OF OHIO USE/OCCUPANCY GROUP: 1, 2, 3 FAMILY DWELLING CONSTRUCTION TYPE: V-B DESCRIPTION OF WORK: ALTER A 2 STORY FRAMED, 1 FAMILY DWELLING BY CONSTRUCTING A 25’X29’ DETACH
010-153310-00 | 010-N108BB-02800 | 2020-02-03 | MMEPR2002437 |  | 0 | ALTER EXISTING DWELLING BUILDING TO INSTALL NEW FUEL-GAS PIPING OF 30 FEET FOR BACK-UP GENERATOR IN ACCORDANCE WITH RCO G2417. PIPING IS ABOVE/BELOW GROUND. SEPARATE ELECTRICAL PERMIT IS REQUIRED TO BE OBTAINED AND INSPECTED SEPARATELY. LICENSE NUMBER:
010-153310-00 | 010-N108BB-02800 | 2020-03-05 |  |  |  | COMPL OF GAR
010-153311-00 | 010-N108BB-02700 | 2023-01-30 | EMEPR2305477 |  | 0 | Install new 200 amp feeder cable, new 200 amp main breaker panel, whole house surge protector, upgrade grounding to code with 2nd ground rod and grounding bridge. Run 100 amp service cables through 2 pvc pipe from panel out to detached garage in customer
010-153311-00 | 010-N108BB-02700 | 2022-06-30 | ALTR2226536 |  | 24000 | PLAN APPROVAL: FINAL REVIEWED FOR COMPLIANCE UNDER: 2019 RESIDENTIAL CODE OF OHIO USE/OCCUPANCY GROUP: 1, 2, 3 FAMILY DWELLING CONSTRUCTION TYPE: V-B DESCRIPTION OF WORK: BUILD A 1 STORY 24’X30’ DETACHED GARAGE ON FULL SLAB, UPGRADE HOUSE ELECT
010-153312-00 | 010-N108BB-02600 | 2022-04-19 | ALTR2215985 |  | 7500 | PLAN APPROVAL: FINAL REVIEWED FOR COMPLIANCE UNDER: 2019 RESIDENTIAL CODE OF OHIO USE/OCCUPANCY GROUP: 1, 2, 3 FAMILY DWELLING CONSTRUCTION TYPE: V-B DESCRIPTION OF WORK: ALTER A 2 STORY FRAMED, 1 FAMILY DWELLING BY INSTALLING 0 CARBON FIBER STR
010-153312-00 | 010-N108BB-02600 | 2023-04-21 | ALTR2316636 |  | 5500 | INSTALLING 10 CARBON FIBER STRAPS ALONG FOUNDATION WALLS
010-153312-00 | 010-N108BB-02600 | 2023-01-19 | RSWDR2304129 |  | 8724 | REMOVE EXISTING SHINGLE ROOF TO DECK AND REPLACE WITH NEW FELT UNDERLAYMENT, ICE BARRIER MEMBRANE AT EAVE, NECESSARY FLASHINGS, AND NEW ASPHALT SHINGLES. WORK TO COMPLY WITH RCO CHAPTER 9 & MANUFACTURE INSTALLATION INSTRUCTIONS.ROOF INFO: SHINGLE TEAR OF
010-153312-00 | 010-N108BB-02600 | 2024-09-12 | MMLSR2437119 |  | 0 | MLS SCOPE: REPLACEMENT OF A SINGLE FURNACE, A/C AND/OR HEAT PUMP LICENSE NUMBER: H01127 ¦ SCOPE ITEM: AIR CONDITIONING (INCLUDING CONDENSERS, EVAPORATORS, COMPRESSORS)
010-153315-00 | 010-N108BB-01000 | 2020-08-28 | ALTR2008131 |  | 250 | FINAL REVIEWED FOR COMPLIANCE UNDER: 2019 RESIDENTIAL CODE OF OHIO USE/OCCUPANCY GROUP: 1, 2, 3 FAMILY DWELLING CONSTRUCTION TYPE: V-B DESCRIPTION OF WORK: ALTER A 1 STORY FRAMED, 1 FAMILY DWELLING: SCOPE OF WORK IS REMOVE AND REPLACE 32 LF OF
010-153315-00 | 010-N108BB-01000 | 2020-10-13 | ALTR2009775 |  | 1290 | PLAN APPROVAL: FINAL REVIEWED FOR COMPLIANCE UNDER: 2019 RESIDENTIAL CODE OF OHIO USE/OCCUPANCY GROUP: 1, 2, 3 FAMILY DWELLING CONSTRUCTION TYPE: V-B DESCRIPTION OF WORK: ALTER A 1 STORY FRAMED, 1 FAMILY DWELLING BY INSTALLING 2 INELLI-BRACES ON
010-153315-00 | 010-N108BB-01000 | 2020-09-25 | EMEPR2019887 |  | 0 | BUILDING PERMIT/PLAN REVIEW: ALTR2008135 ALT 1 STY SINGLE FAMILY DWG BY INSTALLING NEW ELECTRICAL OUTLET FOR SUMP PUMP
010-153315-00 | 010-N108BB-01000 | 2020-08-28 | ALTR2008135 |  | 4800 | ALT 1-STY SINGLE FAMILY DWG BY INSTALLING (32) LF OF INTERIOR PERIMETER DRAIN, SUMP WELL & PUMP. FINISHED BASEMENT. SEE ATTACHED AFFIDAVIT. SEPARATE ELECTRIC REQUIRED FOR PUMP ELECTRIC IF NEEDED
010-153318-00 | 010-N108BB-00700 | 2023-07-17 | EMLSR2329553 |  | 0 | Building Permit/Plan Review: PLEX2328607 MLS Scope: Electric for Solar Photovoltaic (PV) System
010-153318-00 | 010-N108BB-00700 | 2023-11-17 | MMLSR2348648 |  | 0 | MLS SCOPE: REPLACEMENT OF A SINGLE FURNACE, A/C AND/OR HEAT PUMP LICENSE NUMBER: H00855 ¦ SCOPE ITEM: AIR CONDITIONING (INCLUDING CONDENSERS, EVAPORATORS, COMPRESSORS) LICENSE NUMBER: H00855 ¦ SCOPE ITEM: FURNACES / AIR HANDLERS / RTUS
010-153322-00 | 010-N108BB-00300 | 2023-06-26 | MMLSR2326305 |  | 0 | MLS Scope: Replacement of a Single Furnace, A/C and/or Heat Pump License Number: H00287 ¦ Scope Item: air conditioning (including condensers, evaporators, compressors)
010-153325-00 | 010-N108BB-01700 | 2021-11-16 | RSWDR2145398 |  | 1262 | REMOVE EXISTING 1 WINDOW(S), 0 DOOR(S) AND REPLACE WITH NEW. WORK TO COMPLY WITH RCO 612, RCO 308, AND RCO 113.6.1 WITH A U VALUE OF 0.35 OR BETTER.WINDOWS INFO: WINDOW REPLACEMENT - LIKE FOR LIKE
010-153326-00 | 010-N108BB-01800 | 2023-07-06 | RSWDR2327864 |  | 7244 | Remove existing shingle roof to deck and replace with new felt underlayment, ice barrier membrane at eave, necessary flashings, and new asphalt shingles. Work to comply with RCO chapter 9 & Manufacture installation instructions.
010-153328-00 | 010-N108BB-02000 | 2024-10-07 | EMEPR2440497 |  | 0 | PANEL REPLACEMENT, REWIRE AND GROUNDING
010-153329-00 | 010-N108BB-02100 | 2024-04-16 | MMLSR2415622 |  | 0 | MLS SCOPE: REPLACEMENT OF A SINGLE FURNACE LICENSE NUMBER: H01072 ¦ SCOPE ITEM: FURNACES / AIR HANDLERS / RTUS
010-153329-00 | 010-N108BB-02100 | 2022-12-14 | PMLSR2249509 |  | 0 | MLS Scope: Water Heater Replacement
010-153330-00 | 010-N108BB-02200 | 2022-04-14 | EMLSR2215508 |  | 0 | BUILDING PERMIT/PLAN REVIEW: PLEX2212686 MLS SCOPE: ELECTRIC FOR SOLAR PHOTOVOLTAIC (PV) SYSTEM
010-153332-00 | 010-N108BB-01100 | 2021-08-09 | RSWDR2131100 |  | 6500 | Remove existing shingle roof to deck and replace with new felt underlayment, ice barrier membrane at eave, necessary flashings, and new asphalt shingles. Work to comply with RCO chapter 9 & Manufacture installation instructions.
010-153340-00 | 010-N252E-00700 | 2022-06-24 | MMLSM2225678 |  | 0 | MLS SCOPE: REPLACEMENT OF A SINGLE A/C UNIT OR HEAT PUMP LICENSE NUMBER: H00578 ¦ SCOPE ITEM: AIR CONDITIONING (INCLUDING CONDENSERS, EVAPORATORS, COMPRESSORS)
010-153340-00 | 010-N252E-00700 | 2019-10-29 | EMEPM1922205 |  | 0 | REPLACE 4 GANG METER (1) PANEL AND SERVICE WIRE
010-153340-00 | 010-N252E-00700 | 2019-06-27 | EMEPC1912424 |  | 0 | BUILDING PERMIT/PLAN REVIEW: ALTC1906445 REPLACED UNDERGROUND CONDUIT AND GROUND.
010-153340-00 | 010-N252E-00700 | 2019-06-27 | ALTC1906445 |  | 70000 | BUILDING PERMIT TO REPLACE AN AREA OF CONCRETE DECK AROUND AN EXISTING IN GROUND SWIMMING POOL OUTSIDE AN EXISTING COMMUNITY BUILDING. DRAWINGS PROVIDED. A FINAL STRUCTURAL INSPECTION WILL BE REQUIRED TO COMPLETE THIS PERMIT. A SEPARATE ELECTRICAL PERMIT
010-153340-00 | 010-N252E-00700 | 2019-02-08 |  |  |  | RECK FOR BLDGS BEING REMODELED
010-153340-00 | 010-N252E-00700 | 2021-04-13 |  |  |  | APT UPGRADES
010-153340-00 | 010-N252E-00700 | 2022-05-10 | MMLSM2218923 |  | 0 | MLS SCOPE: REPLACEMENT OF A SINGLE A/C UNIT OR HEAT PUMP LICENSE NUMBER: H00578 ¦ SCOPE ITEM: AIR CONDITIONING (INCLUDING CONDENSERS, EVAPORATORS, COMPRESSORS)
010-153340-00 | 010-N252E-00700 | 2022-05-10 | MMLSM2218919 |  | 0 | MLS SCOPE: REPLACEMENT OF A SINGLE FURNACE, A/C AND/OR HEAT PUMP LICENSE NUMBER: H00578 ¦ SCOPE ITEM: FURNACES / AIR HANDLERS / RTUS
010-153340-00 | 010-N252E-00700 | 2022-06-24 | MMLSM2225682 |  | 0 | MLS SCOPE: REPLACEMENT OF A SINGLE A/C UNIT OR HEAT PUMP LICENSE NUMBER: H00578 ¦ SCOPE ITEM: AIR CONDITIONING (INCLUDING CONDENSERS, EVAPORATORS, COMPRESSORS)
010-153340-00 | 010-N252E-00700 | 2020-03-16 |  |  |  | REMODEL APTS
010-153340-00 | 010-N252E-00700 | 2022-06-24 | MMLSM2225677 |  | 0 | MLS SCOPE: REPLACEMENT OF A SINGLE A/C UNIT OR HEAT PUMP LICENSE NUMBER: H00578 ¦ SCOPE ITEM: AIR CONDITIONING (INCLUDING CONDENSERS, EVAPORATORS, COMPRESSORS)
010-153340-00 | 010-N252E-00700 | 2022-05-26 | MMLSM2221425 |  | 0 | MLS SCOPE: REPLACEMENT OF A SINGLE FURNACE, A/C AND/OR HEAT PUMP LICENSE NUMBER: H00578 ¦ SCOPE ITEM: FURNACES / AIR HANDLERS / RTUS
010-153340-00 | 010-N252E-00700 | 2022-05-26 | MMLSM2221411 |  | 0 | MLS SCOPE: REPLACEMENT OF A SINGLE FURNACE, A/C AND/OR HEAT PUMP LICENSE NUMBER: H00578 ¦ SCOPE ITEM: FURNACES / AIR HANDLERS / RTUS
010-153340-00 | 010-N252E-00700 | 2022-05-10 | MMLSM2218926 |  | 0 | MLS SCOPE: REPLACEMENT OF A SINGLE A/C UNIT OR HEAT PUMP LICENSE NUMBER: H00578 ¦ SCOPE ITEM: AIR CONDITIONING (INCLUDING CONDENSERS, EVAPORATORS, COMPRESSORS)
010-153340-00 | 010-N252E-00700 | 2021-02-23 | EMEPM2106512 |  | 0 | INSTALL 22 ELECTRICAL SERVICES THOUGHT PROPERTY . ( THERE ARE NO HOUSE PANELS, SO THESE WILL BE USED FOR FUTURE LIGHTING AND GENERAL USES AND POWER SPECTRUM CABLE TV BOXES)
010-153340-00 | 010-N252E-00700 | 2024-08-20 | PMEPM2434061 |  | 0 | BUILDING PERMIT/PLAN REVIEW: DMGM2321518 REWORK WATER LINES AND DRAIN LINES F&B COMPLETION OF THE WORK DESCRIBED ON THIS PERMIT DOES NOT COMPLY BUILDING ORDER #UNSF2400178OR ANY OTHER BUILDING ORDER ASSOCIATED WITH THIS PARCEL.
010-153340-00 | 010-N252E-00700 | 2024-03-25 | MMEPM2412578 |  | 0 | BUILDING PERMIT/PLAN REVIEW: DMGM2321518 NEW FURNACE, COILS, AND LINSET WITH DUCTWORK, LOW VOLTAGE WIRES IN UNITS B AND F ONLY LICENSE NUMBER: H01314 COMPLETION OF THE WORK DESCRIBED ON THIS PERMIT DOES NOT COMPLY BUILDING ORDER #UNSF2200412 OR ANY
010-153340-00 | 010-N252E-00700 | 2024-04-09 | EMEPM2414680 |  | 0 | BUILDING PERMIT/PLAN REVIEW: DMGM2321518 REPLACE DAMAGED WIRING DUE TO FIRE. INSTALL ALL NEW DEVICE BOXES AND BREAKER BOX.
010-153340-00 | 010-N252E-00700 | 2024-08-20 | MMEPM2434064 |  | 0 | BUILDING PERMIT/PLAN REVIEW: DMGM2321518 PRESSURE TEST GAS LINES F&B LICENSE NUMBER: P00886 COMPLETION OF THE WORK DESCRIBED ON THIS PERMIT DOES NOT COMPLY BUILDING ORDER #UNSF2400178OR ANY OTHER BUILDING ORDER ASSOCIATED WITH THIS PARCEL.
010-153341-00 | 010-N252E-00600 | 2019-02-11 | PMEPM1902754 |  | 0 | BUILDING PERMIT/PLAN REVIEW: FRDM1707018 REPLACE PLUMBING BRING FIXTURES UP TO CODE - UNIT E & F COMPLETION OF THE WORK DESCRIBED ON THIS PERMIT DOES NOT COMPLY BUILDING ORDER #UNSF1700131 OR ANY OTHER BUILDING ORDER ASSOCIATED WITH THIS PARCEL
010-153341-00 | 010-N252E-00600 | 2022-05-09 | MMLSM2218665 |  | 0 | MLS SCOPE: REPLACEMENT OF A SINGLE A/C UNIT OR HEAT PUMP LICENSE NUMBER: H00578 ¦ SCOPE ITEM: AIR CONDITIONING (INCLUDING CONDENSERS, EVAPORATORS, COMPRESSORS)
010-153341-00 | 010-N252E-00600 | 2022-05-09 | MMLSM2218673 |  | 0 | MLS SCOPE: REPLACEMENT OF A SINGLE A/C UNIT OR HEAT PUMP LICENSE NUMBER: H00578 ¦ SCOPE ITEM: AIR CONDITIONING (INCLUDING CONDENSERS, EVAPORATORS, COMPRESSORS)
010-153341-00 | 010-N252E-00600 | 2019-02-08 |  |  |  | RECK FOR BLDGS BEING REMODELED
010-153341-00 | 010-N252E-00600 | 2020-03-16 |  |  |  | APT UPGRADES
010-153341-00 | 010-N252E-00600 | 2020-01-28 | MMEPM2002053 |  | 0 | BUILDING PERMIT/PLAN REVIEW: FRDM1707018 NEW FURNACE AND A/C WITH NEW DUCTWORK IN BOTH UNITS PER PERMIT LICENSE NUMBER: H00578 COMPLETION OF THE WORK DESCRIBED ON THIS PERMIT DOES NOT COMPLY BUILDING ORDER #UNSF1700131 OR ANY OTHER BUILDING ORDER AS
010-153341-00 | 010-N252E-00600 | 2021-04-13 |  |  |  | APT UPGRADES
010-153341-00 | 010-N252E-00600 | 2019-05-08 | MMEPM1908614 |  | 0 | BUILDING PERMIT/PLAN REVIEW: FRDM1707018 REPLACE ALL DUCTWORK, VENTILATION, AND HVAC EQUIPMENT UNITS E & F LICENSE NUMBER: H00667 COMPLETION OF THE WORK DESCRIBED ON THIS PERMIT DOES NOT COMPLY BUILDING ORDER #UNSF1700131 OR ANY OTHER BUILDING ORDER
010-153342-00 | 010-M098B-01100 | 2022-02-18 | PMLSR2207770 |  | 0 | MLS SCOPE: WATER HEATER REPLACEMENT
010-153343-00 | 010-M098B-03300 | 2021-08-05 | RSWDR2130780 |  | 9500 | Remove existing 9 window(s), 0 door(s) and replace with new. Work to comply with RCO 612, RCO 308, and RCO 113.6.1 with a U Value of 0.35 or Better.Windows Info: 1 DHFL in the Living Room, 2 DH in the Kitchen, 1 DH in Bedroom-1, 2 DH in Bedroom-2, 2 DH
010-153347-00 | 010-M098B-03700 | 2022-08-08 | EMEPR2231850 |  | 0 | 100 AMP SERVICE REPLACEMENT AND FULL GROUNDING, INSTALL 70-100A 240VOLT CIRCUIT.
010-153347-00 | 010-M098B-03700 | 2023-04-11 | DMGR2315073 |  | 60000 | PLAN APPROVAL: FINAL REVIEWED FOR COMPLIANCE UNDER: 2019 RESIDENTIAL CODE OF OHIO USE/OCCUPANCY GROUP: 1, 2, 3 FAMILY DWELLING CONSTRUCTION TYPE: V-B DESCRIPTION OF WORK: ALTER A 1 STORY FRAMED, 1 FAMILY DWELLING: PROJECT SCOPE IS TO REPAIR FIR
010-153347-00 | 010-M098B-03700 | 2023-05-08 | EMEPR2318916 |  | 0 | BUILDING PERMIT/PLAN REVIEW: DMGR2315073 ROUGH INDPECTION FOR TWO ROOM FIRE DAMAGE.
010-153347-00 | 010-M098B-03700 | 2022-12-01 | RSWDR2247775 |  | 5000 | REMOVE EXISTING SHINGLE ROOF TO DECK AND REPLACE WITH NEW FELT UNDERLAYMENT, ICE BARRIER MEMBRANE AT EAVE, NECESSARY FLASHINGS, AND NEW ASPHALT SHINGLES. WORK TO COMPLY WITH RCO CHAPTER 9 & MANUFACTURE INSTALLATION INSTRUCTIONS.
010-153349-00 | 010-M098B-03900 | 2023-08-22 | EMEPR2335733 |  | 0 | INSTALL 200 AMP SERVICE UPGRADE
010-153357-00 | 010-T002-17800 | 2019-04-15 | PMLSM1906915 |  | 0 | MLS SCOPE: WATER HEATER REPLACEMENT
010-153359-00 | 010-T002-18000 | 2023-04-13 | MMLSM2315439 |  | 0 | MLS Scope: Replacement of a Single A/C Unit or Heat Pump License Number: H00020 ¦ Scope Item: air conditioning (including condensers, evaporators, compressors)
010-153361-00 | 010-T002-18200 | 2019-02-06 | MMLSM1902373 |  | 0 | MLS SCOPE: REPLACEMENT OF A SINGLE FURNACE LICENSE NUMBER: H00425 ¦ SCOPE ITEM: FURNACES / AIR HANDLERS / RTUS
010-153364-00 | 010-T002-18500 | 2022-10-03 | PMLSM2239574 |  | 0 | MLS SCOPE: WATER HEATER REPLACEMENT
010-153380-00 | 010-N108LL-09000 | 2022-12-27 | MMLSR2250869 |  | 0 | MLS Scope: Replacement of a Single Furnace License Number: H01127 ¦ Scope Item: furnaces / air handlers / RTUs
010-153380-00 | 010-N108LL-09000 | 2022-01-04 | DECKR2202184 |  | 9000 | PLAN APPROVAL: FINAL REVIEWED FOR COMPLIANCE UNDER: 2019 RESIDENTIAL CODE OF OHIO USE/OCCUPANCY GROUP: 1, 2, 3 FAMILY DWELLING CONSTRUCTION TYPE: V-B DESCRIPTION OF WORK: ALTER A 2 STORY FRAMED, 1 FAMILY DWELLING BY BUILDING FREE STANDING DECK
010-153381-00 | 010-N108LL-09100 | 2019-02-21 | PMLSR1903384 |  | 0 | MLS Scope: Water Heater Replacement
010-153384-00 | 010-N108LL-09400 | 2020-07-24 | PMLSR2014944 |  | 0 | MLS SCOPE: WATER HEATER REPLACEMENT
010-153387-00 | 010-N108LL-09700 | 2021-09-21 | MMLSR2137332 |  | 0 | MLS Scope: Replacement of a Single Furnace, A/C and/or Heat Pump License Number: H00300 ¦ Scope Item: air conditioning (including condensers, evaporators, compressors)
010-153388-00 | 010-N108LL-09800 | 2022-10-04 | EMEPR2239657 |  | 0 | CHANGE THE SEU FROM THE METER TO A NEW 200 AMP MAIN BREAKER PANEL ( CUTLER HAMMER BR)AND BREAKERS. 40 SPACE TWO GROUND RODS
010-153388-00 | 010-N108LL-09800 | 2022-11-04 | RSWDR2244542 |  | 21361 | Remove existing shingle roof to deck and replace with new felt underlayment, ice barrier membrane at eave, necessary flashings, and new asphalt shingles. Work to comply with RCO chapter 9 & Manufacture installation instructions.Roof Info: Remove and repl
010-153388-00 | 010-N108LL-09800 | 2020-07-24 | PMLSR2014906 |  | 0 | MLS SCOPE: WATER HEATER REPLACEMENT
010-153389-00 | 010-N108LL-09900 | 2021-10-04 | RSWDR2139095 |  | 4093 | Remove existing 3 window(s), 0 door(s) and replace with new. Work to comply with RCO 612, RCO 308, and RCO 113.6.1 with a U Value of 0.35 or Better.Windows Info: 1 DH window in the Dining Room, 2 DH windows in the Kitchen
010-153389-00 | 010-N108LL-09900 | 2022-11-04 | MMLSR2244528 |  | 0 | MLS Scope: Replacement of a Single Furnace, A/C and/or Heat Pump License Number: H00287 ¦ Scope Item: air conditioning (including condensers, evaporators, compressors)
010-153391-00 | 010-N108LL-10100 | 2020-03-13 | PMLSR2005475 |  | 0 | MLS SCOPE: WATER HEATER REPLACEMENT
010-153392-00 | 010-N108LL-10200 | 2020-02-28 | MMLSR2004348 |  | 0 | MLS SCOPE: REPLACEMENT OF A SINGLE FURNACE, A/C AND/OR HEAT PUMP LICENSE NUMBER: H00425 ¦ SCOPE ITEM: AIR CONDITIONING (INCLUDING CONDENSERS, EVAPORATORS, COMPRESSORS)
010-153393-00 | 010-N108LL-10300 | 2020-06-08 | MMLSR2010805 |  | 0 | MLS SCOPE: REPLACEMENT OF A SINGLE FURNACE, A/C AND/OR HEAT PUMP LICENSE NUMBER: H00425 ¦ SCOPE ITEM: AIR CONDITIONING (INCLUDING CONDENSERS, EVAPORATORS, COMPRESSORS)
010-153395-00 | 010-N108LL-10500 | 2021-07-02 | MMLSR2125468 |  | 0 | MLS Scope: Replacement of a Single A/C Unit or Heat Pump License Number: H00381 ¦ Scope Item: air conditioning piping
010-153395-00 | 010-N108LL-10500 | 2024-09-03 | RSWDR2435815 |  | 32000 | REMOVE EXISTING 18 WINDOW(S), 2 DOOR(S) AND REPLACE WITH NEW. WORK TO COMPLY WITH RCO 612, RCO 308, AND RCO 113.6.1 WITH A U VALUE OF 0.35 OR BETTER.
010-153396-00 | 010-N108LL-10600 | 2020-09-01 | MMLSR2017993 |  | 0 | MLS SCOPE: REPLACEMENT OF A SINGLE FURNACE, A/C AND/OR HEAT PUMP LICENSE NUMBER: H00425 ¦ SCOPE ITEM: AIR CONDITIONING (INCLUDING CONDENSERS, EVAPORATORS, COMPRESSORS)
010-153397-00 | 010-N108LL-10700 | 2023-10-02 | MMLSR2341850 |  | 0 | MLS Scope: Replacement of a Single Furnace, A/C and/or Heat Pump License Number: H00083 ¦ Scope Item: air conditioning (including condensers, evaporators, compressors) License Number: H00083 ¦ Scope Item: furnaces / air handlers / RTUs
010-153399-00 | 010-N108LL-10900 | 2024-05-15 | PMEPI2419927 |  | 10900 | INSTALL SUMP SYSTEM WITH 126 LNFT BASEMENT GUTTER
010-153399-00 | 010-N108LL-10900 | 2024-11-08 | EMEPR2444622 |  | 0 | Building Permit/Plan Review: ALTR2441730 Install 5 outlets and 9 lights
010-153399-00 | 010-N108LL-10900 | 2024-10-17 | ALTR2441730 |  | 21883 | Reviewed For Compliance Under: 2019 Residential Code Of Ohio Use/Occupancy Group: 1, 2, 3 Family Dwelling Construction Type: V-B Description Of Work: Alter a 1 Story Framed, 1 Family Dwelling by finishing the basement with wood frame walls for a fa
010-153399-00 | 010-N108LL-10900 | 2021-03-04 | EMEPR2107638 |  | 0 | Replace 100 amp panel
010-153399-00 | 010-N108LL-10900 | 2022-03-22 | RSWDR2211963 |  | 13297 | REMOVE EXISTING SHINGLE ROOF TO DECK AND REPLACE WITH NEW FELT UNDERLAYMENT, ICE BARRIER MEMBRANE AT EAVE, NECESSARY FLASHINGS, AND NEW ASPHALT SHINGLES. WORK TO COMPLY WITH RCO CHAPTER 9 & MANUFACTURE INSTALLATION INSTRUCTIONS.
010-153399-00 | 010-N108LL-10900 | 2019-03-19 | MMLSR1905135 |  | 0 | MLS Scope: Replacement of a Single A/C Unit or Heat Pump License Number: H00286 ¦ Scope Item: air conditioning (including condensers, evaporators, compressors)
010-153399-00 | 010-N108LL-10900 | 2020-03-03 | PMLSR2004599 |  | 0 | MLS SCOPE: WATER HEATER REPLACEMENT
010-153400-00 | 010-N108LL-11000 | 2024-04-08 | RSWDR2414499 |  | 3500 | Remove existing 4 window(s), 0 door(s) and replace with new. Work to comply with RCO 612, RCO 308, and RCO 113.6.1 with a U Value of 0.35 or Better.Windows Info: Addison 4 - Double Hung Color: Interior White > Exterior White Configuration: Standard Sash
010-153400-00 | 010-N108LL-11000 | 2024-11-05 | PMLSR2444231 |  | 0 | MLS Scope: Gas Water Heater Replacement
010-153405-00 | 010-N108LL-12100 | 2020-07-31 | EMEPR2015485 |  | 0 | REPLACE METER
010-153406-00 | 010-N108LL-12200 | 2023-07-10 | MMLSR2328492 |  | 0 | MLS Scope: Replacement of a Single A/C Unit or Heat Pump License Number: H00287 ¦ Scope Item: air conditioning (including condensers, evaporators, compressors)
010-153408-00 | 010-N108LL-12400 | 2024-05-29 | MMLSR2421803 |  | 0 | MLS SCOPE: REPLACEMENT OF A SINGLE FURNACE LICENSE NUMBER: H01072 ¦ SCOPE ITEM: FURNACES / AIR HANDLERS / RTUS
010-153410-00 | 010-N108LL-12600 | 2023-06-16 | PMLSR2325150 |  | 0 | MLS SCOPE: WATER HEATER REPLACEMENT
010-153410-00 | 010-N108LL-12600 | 2023-07-24 | MMEPR2330636 |  | 0 | A/C AND FURNACE REPLACEMENT LICENSE NUMBER: H01072 ¦ SCOPE ITEM: FURNACES / AIR HANDLERS / RTUS
010-153414-00 | 010-N108LL-13000 | 2020-06-08 | MMLSR2010838 |  | 0 | MLS SCOPE: REPLACEMENT OF A SINGLE FURNACE, A/C AND/OR HEAT PUMP LICENSE NUMBER: H00020 ¦ SCOPE ITEM: AIR CONDITIONING (INCLUDING CONDENSERS, EVAPORATORS, COMPRESSORS)
010-153415-00 | 010-N108LL-13100 | 2024-11-18 | EMEPR2445735 |  | 0 | MAIN SERVICE PANEL UPGRADE TO UPGRADE SERVICE FROM 100A TO 200A *NOTE THAT WITH 2023 NATIONAL ELECTRIC CODE THAT INSTALLATION MUST COMPLY WITH NEC 230.85(C) FOR EXTERIOR EMERGENCY DISCONNECT REQUIREMENT.
010-153416-00 | 010-N108LL-13200 | 2024-09-09 | RSWDR2436600 |  | 17889 | REMOVE EXISTING SHINGLE ROOF TO DECK AND REPLACE WITH NEW FELT UNDERLAYMENT, ICE BARRIER MEMBRANE AT EAVE, NECESSARY FLASHINGS, AND NEW ASPHALT SHINGLES. WORK TO COMPLY WITH RCO CHAPTER 9 & MANUFACTURE INSTALLATION INSTRUCTIONS.
010-153417-00 | 010-N108LL-13300 | 2020-07-16 | RSWDR2003273 |  | 11400 | REMOVE EXISTING SHINGLE ROOF TO DECK AND REPLACE WITH NEW FELT UNDERLAYMENT, ICE BARRIER MEMBRANE AT EAVE, NECESSARY FLASHINGS, AND NEW ASPHALT SHINGLES. WORK TO COMPLY WITH RCO CHAPTER 9 & MANUFACTURE INSTALLATION INSTRUCTIONS.
010-153417-00 | 010-N108LL-13300 | 2019-05-30 | MMLSR1910328 |  | 0 | MLS Scope: Replacement of a Single Furnace, A/C and/or Heat Pump License Number: H00287 ¦ Scope Item: air conditioning (including condensers, evaporators, compressors)
010-153418-00 | 010-N108LL-13400 | 2019-03-01 | ALTR1901694 |  | 12000 | ALT 2 STY SFD BY INSTALLING (12) CARBON FIBER WALL SUPPORTS + INSTALLING (8) 4X13 STEEL I-BEAMS + INTERIOR PERIMETER DRAIN SUMP WELL AND PUMP. SEPARATE ELECTRIC REQUIRED FOR PUMP ELECTRIC IF NEEDED.
010-153418-00 | 010-N108LL-13400 | 2019-03-01 | EMEPR1903902 |  | 0 | BUILDING PERMIT/PLAN REVIEW: ALTR1901694 INSTALLING OUTLET FOR SUMP PUMP
010-153420-00 | 010-N108LL-13600 | 2019-09-05 | RSWDR1904485 |  | 9420 | REMOVE EXISTING SHINGLE ROOF TO DECK AND REPLACE WITH NEW FELT UNDERLAYMENT, ICE BARRIER MEMBRANE AT EAVE, NECESSARY FLASHINGS, AND NEW ASPHALT SHINGLES. WORK TO COMPLY WITH RCO CHAPTER 9 & MANUFACTURE INSTALLATION INSTRUCTIONS.ROOF INFO: TEAR OFF SHINGL
010-153421-00 | 010-N108LL-13700 | 2020-07-14 | RSWDR2003230 |  | 8886 | REMOVE EXISTING SHINGLE ROOF TO DECK AND REPLACE WITH NEW FELT UNDERLAYMENT, ICE BARRIER MEMBRANE AT EAVE, NECESSARY FLASHINGS, AND NEW ASPHALT SHINGLES. WORK TO COMPLY WITH RCO CHAPTER 9 & MANUFACTURE INSTALLATION INSTRUCTIONS.ROOF INFO: SHINGLE TEAR OF
010-153424-00 | 010-N108LL-14000 | 2019-10-09 | EMEPR1920575 |  | 0 | 100 AMP PANEL,SWAP INSTALL GFCI IN KITCHEN INSTALL GFCI IN BATHROOMS
010-153424-00 | 010-N108LL-14000 | 2021-08-26 | MMLSR2133824 |  | 0 | MLS Scope: Replacement of a Single A/C Unit or Heat Pump License Number: H00286 ¦ Scope Item: air conditioning (including condensers, evaporators, compressors)
010-153426-00 | 010-N108LL-14200 | 2023-12-12 | RSWDR2351478 |  | 12225 | REMOVE EXISTING SHINGLE ROOF TO DECK AND REPLACE WITH NEW FELT UNDERLAYMENT, ICE BARRIER MEMBRANE AT EAVE, NECESSARY FLASHINGS, AND NEW ASPHALT SHINGLES. WORK TO COMPLY WITH RCO CHAPTER 9 & MANUFACTURE INSTALLATION INSTRUCTIONS.
010-153427-00 | 010-N108LL-14300 | 2024-07-24 | EMEPR2429937 |  | 0 | Building Permit/Plan Review: SWPLR2426156 ELECTRIC FOR ABOVE GROUND SWIMMING POOL
010-153429-00 | 010-N108LL-14500 | 2023-06-16 | PMEPR2325093 |  | 0 | replace existing tub with acrylic shower base and wall surround, replace existing valve fixture (connect to existing drain and existing supply lines).
010-153431-00 | 010-N108LL-03000 | 2021-12-01 | RSWDR2147264 |  | 10000 | REMOVE EXISTING SHINGLE ROOF TO DECK AND REPLACE WITH NEW FELT UNDERLAYMENT, ICE BARRIER MEMBRANE AT EAVE, NECESSARY FLASHINGS, AND NEW ASPHALT SHINGLES. WORK TO COMPLY WITH RCO CHAPTER 9 & MANUFACTURE INSTALLATION INSTRUCTIONS.ROOF INFO: 22 SQ TEAR OFF
010-153432-00 | 010-N108LL-03100 | 2024-10-22 | MMLSR2442495 |  | 0 | MLS Scope: Replacement of a Single Furnace, A/C and/or Heat Pump License Number: H00855 ¦ Scope Item: air conditioning (including condensers, evaporators, compressors) License Number: H00855 ¦ Scope Item: furnaces / air handlers / RTUs
010-153434-00 | 010-N108LL-03300 | 2023-11-14 | EMLSR2348193 |  | 0 | BUILDING PERMIT/PLAN REVIEW: PLEX2346193 MLS SCOPE: ELECTRIC FOR SOLAR PHOTOVOLTAIC (PV) SYSTEM
010-153439-00 | 010-N108LL-03800 | 2024-09-25 | RSWDR2438950 |  | 17819 | REMOVE EXISTING SHINGLE ROOF TO DECK AND REPLACE WITH NEW FELT UNDERLAYMENT, ICE BARRIER MEMBRANE AT EAVE, NECESSARY FLASHINGS, AND NEW ASPHALT SHINGLES. WORK TO COMPLY WITH RCO CHAPTER 9 & MANUFACTURE INSTALLATION INSTRUCTIONS.
010-153442-00 | 010-N108LL-04100 | 2021-11-01 | RSWDR2143328 |  | 1950 | REMOVE EXISTING 3 WINDOW(S), 0 DOOR(S) AND REPLACE WITH NEW. WORK TO COMPLY WITH RCO 612, RCO 308, AND RCO 113.6.1 WITH A U VALUE OF 0.35 OR BETTER.WINDOWS INFO: REMOVE EXISTING 3 WINDOW(S), AND REPLACE WITH NEW. WORK TO COMPLY WITH RCO 612, RCO 308, AN
010-153442-00 | 010-N108LL-04100 | 2020-01-20 | RSWDR2000241 |  | 476 | REMOVE EXISTING 0 WINDOW(S), 1 DOOR(S) AND REPLACE WITH NEW. WORK TO COMPLY WITH RCO 612, RCO 308, AND RCO 113.6.1 WITH A U VALUE OF 0.35 OR BETTER. DOORS INFO: PATIO
010-153442-00 | 010-N108LL-04100 | 2019-05-15 | RSWDR1902236 |  | 7500 | Remove existing shingle roof to deck and replace with new felt underlayment, ice barrier membrane at eave, necessary flashings, and new asphalt shingles. Work to comply with RCO chapter 9 & Manufacture installation instructions.
010-153443-00 | 010-N108LL-04200 | 2020-05-15 | RSWDR2001917 |  | 400 | REMOVE EXISTING 0 WINDOW(S), 2 DOOR(S) AND REPLACE WITH NEW. WORK TO COMPLY WITH RCO 612, RCO 308, AND RCO 113.6.1 WITH A U VALUE OF 0.35 OR BETTER.
010-153443-00 | 010-N108LL-04200 | 2020-03-24 | RSWDR2001123 |  | 607 | REMOVE EXISTING 0 WINDOW(S), 2 DOOR(S) AND REPLACE WITH NEW. WORK TO COMPLY WITH RCO 612, RCO 308, AND RCO 113.6.1 WITH A U VALUE OF 0.35 OR BETTER. DOORS INFO: REPLACE ENTRY DOOR FROM GARAGE INTO HOUSE AND PORCH ENTRY DOOR.
010-153444-00 | 010-N108LL-04300 | 2019-02-25 | EMEPR1903569 |  | 0 | RELOCATE 200 AMP PANEL IN BASEMENT, SET 200 AMP DISCONNECT ON EXTERIOR, AND INSTALLED GROUNDING TO CODE.
010-153444-00 | 010-N108LL-04300 | 2019-08-12 | PMLSR1916007 |  | 0 | MLS SCOPE: WATER HEATER REPLACEMENT
010-153445-00 | 010-N108LL-04400 | 2024-10-28 | EMEPR2442992 |  | 0 | PANEL UPGRADE FROM 125A TO 200A WITH GFI AND ARC FAULT BREAKERS, OUTSIDE SHUTOFF INSTALLATION HOT HUB UNDERGROUND LINE INSTALL WITH SERVICE SHUTOFF PANEL
010-153446-00 | 010-N108LL-04500 | 2024-10-17 | ALTR2441759 |  | 47000 | Reviewed For Compliance Under: 2019 Residential Code of Ohio Use/Occupancy Group: 1, 2, 3 Family Dwelling Construction Type: V-B Description Of Work: Alter a 2 Story Framed, 1 Family Dwelling by adding on a 12’x16’ 3-season sunroom to the rear of t
010-153447-00 | 010-N108LL-04600 | 2019-10-14 | PMEPR1921010 |  | 0 | REPLACING BROKEN SECTION OF SANITARY LINE IN BASEMENT UNDERGROUND USING PVC PLASTIC AND FITTINGS
010-153448-00 | 010-N108LL-04700 | 2019-04-29 | MMLSR1907965 |  | 0 | MLS Scope: Replacement of a Single Furnace, A/C and/or Heat Pump License Number: H00316 ¦ Scope Item: furnaces / air handlers / RTUs License Number: H00316 ¦ Scope Item: air conditioning (including condensers, evaporators, compressors)
010-153450-00 | 010-N108LL-04900 | 2024-08-06 | MMLSR2431739 |  | 0 | MLS SCOPE: REPLACEMENT OF A SINGLE FURNACE, A/C AND/OR HEAT PUMP LICENSE NUMBER: H00056 ¦ SCOPE ITEM: AIR CONDITIONING (INCLUDING CONDENSERS, EVAPORATORS, COMPRESSORS) LICENSE NUMBER: H00056 ¦ SCOPE ITEM: FURNACES / AIR HANDLERS / RTUS
010-153451-00 | 010-N108LL-05000 | 2023-06-13 | MMLSR2324572 |  | 0 | MLS Scope: Replacement of a Single A/C Unit or Heat Pump License Number: H00286 ¦ Scope Item: air conditioning (including condensers, evaporators, compressors)
010-153452-00 | 010-N108LL-05100 | 2021-11-11 | MMLSR2144943 |  | 0 | MLS SCOPE: REPLACEMENT OF A SINGLE FURNACE LICENSE NUMBER: H01005 ¦ SCOPE ITEM: FURNACES / AIR HANDLERS / RTUS
010-153452-00 | 010-N108LL-05100 | 2019-06-18 | MMLSR1911649 |  | 0 | MLS Scope: Replacement of a Single A/C Unit or Heat Pump License Number: H00316 ¦ Scope Item: air conditioning (including condensers, evaporators, compressors)
010-153452-00 | 010-N108LL-05100 | 2023-08-23 | EMEPR2335893 |  | 0 | BUILDING PERMIT/PLAN REVIEW: PLEX2332095 RESIDENTIAL PHOTOVOLTAIC, ROOF MOUNTED SOLAR INSTALLATION
010-153455-00 | 010-N108LL-05400 | 2023-01-17 | PMLSR2303778 |  | 0 | MLS SCOPE: WATER HEATER REPLACEMENT
010-153455-00 | 010-N108LL-05400 | 2022-10-04 | MMLSR2239861 |  | 0 | MLS SCOPE: REPLACEMENT OF A SINGLE FURNACE LICENSE NUMBER: H00411 ¦ SCOPE ITEM: FURNACES / AIR HANDLERS / RTUS
010-153455-00 | 010-N108LL-05400 | 2023-06-12 | MMLSR2324460 |  | 0 | MLS SCOPE: REPLACEMENT OF A SINGLE A/C UNIT OR HEAT PUMP LICENSE NUMBER: H00411 ¦ SCOPE ITEM: AIR CONDITIONING (INCLUDING CONDENSERS, EVAPORATORS, COMPRESSORS)
010-153456-00 | 010-N108LL-05500 | 2024-04-11 | PMLSR2414987 |  | 0 | MLS SCOPE: WATER HEATER REPLACEMENT
010-153457-00 | 010-N108LL-05600 | 2021-07-16 | MMLSR2127620 |  | 0 | MLS Scope: Replacement of a Single A/C Unit or Heat Pump License Number: H00020 ¦ Scope Item: air conditioning (including condensers, evaporators, compressors)
010-153457-00 | 010-N108LL-05600 | 2021-05-12 | RSWDR2117412 |  | 14006 | Remove existing shingle roof to deck and replace with new felt underlayment, ice barrier membrane at eave, necessary flashings, and new asphalt shingles. Work to comply with RCO chapter 9 & Manufacture installation instructions.
010-153458-00 | 010-N108LL-05700 | 2021-06-02 | MMLSR2120558 |  | 0 | MLS Scope: Replacement of a Single A/C Unit or Heat Pump License Number: H00359 ¦ Scope Item: furnaces / air handlers / RTUs
010-153459-00 | 010-N108LL-08200 | 2023-10-12 | MMLSR2343400 |  | 0 | MLS Scope: Replacement of a Single Furnace License Number: H00169 ¦ Scope Item: furnaces / air handlers / RTUs
010-153461-00 | 010-N108LL-08000 | 2021-09-09 | RSWDR2135638 |  | 10400 | Remove existing shingle roof to deck and replace with new felt underlayment, ice barrier membrane at eave, necessary flashings, and new asphalt shingles. Work to comply with RCO chapter 9 & Manufacture installation instructions.
010-153462-00 | 010-N108LL-07900 | 2024-05-23 | MMLSR2421125 |  | 0 | MLS SCOPE: REPLACEMENT OF A SINGLE A/C UNIT OR HEAT PUMP LICENSE NUMBER: H00425 ¦ SCOPE ITEM: AIR CONDITIONING (INCLUDING CONDENSERS, EVAPORATORS, COMPRESSORS)
010-153463-00 | 010-N108LL-07800 | 2024-05-19 | RSWDR2420402 |  | 11281 | Remove existing shingle roof to deck and replace with new felt underlayment, ice barrier membrane at eave, necessary flashings, and new asphalt shingles. Work to comply with RCO chapter 9 & Manufacture installation instructions.Roof Info: Tear off old as
010-153464-00 | 010-N108LL-07700 | 2020-10-07 | PMLSR2020752 |  | 0 | MLS SCOPE: WATER HEATER REPLACEMENT
010-153464-00 | 010-N108LL-07700 | 2019-07-16 | MMLSR1913798 |  | 0 | MLS Scope: Replacement of a Single A/C Unit or Heat Pump License Number: H00286 ¦ Scope Item: air conditioning (including condensers, evaporators, compressors)
010-153465-00 | 010-N108LL-07600 | 2023-06-05 | SWPLR2323066 |  | 55000 | PLAN APPROVAL: FINAL REVIEWED FOR COMPLIANCE UNDER: 2019 RESIDENTIAL CODE OF OHIO USE/OCCUPANCY GROUP: 1, 2, 3 FAMILY DWELLING CONSTRUCTION TYPE: V-B DESCRIPTION OF WORK: ALTER A 2 STORY FRAMED, 1 FAMILY DWELLING BY BUILDING A 12’X26 INGROUND PO
010-153465-00 | 010-N108LL-07600 | 2023-03-01 | EMEPR2309617 |  | 0 | BUILDING PERMIT/PLAN REVIEW: ADDR2309600 INSTALL ELECTRIC PER PLANS
010-153465-00 | 010-N108LL-07600 | 2023-07-18 | EMEPR2329872 |  | 0 | BUILDING PERMIT/PLAN REVIEW: SWPLR2323066 WIRING A 100 AMP SUB PANEL TO SUPPLY THE POOL EQUIPMENT ELECTRIC.
010-153465-00 | 010-N108LL-07600 | 2023-03-01 | EMEPR2309617 |  | 0 | BUILDING PERMIT/PLAN REVIEW: ADDR2309600 INSTALL ELECTRIC PER PLANS
010-153465-00 | 010-N108LL-07600 | 2023-03-01 | ADDR2309600 |  | 4500 | PLAN APPROVAL: FINAL REVIEWED FOR COMPLIANCE UNDER: 2019 RESIDENTIAL CODE OF OHIO USE/OCCUPANCY GROUP: 1, 2, 3 FAMILY DWELLING CONSTRUCTION TYPE: V-B DESCRIPTION OF WORK: ALTER A 2 STORY FRAMED, 1 FAMILY DWELLING BY BUILDING A 280 SQ/FT CONCRETE
010-153465-00 | 010-N108LL-07600 | 2023-09-20 | MMEPR2339888 |  | 0 | REPLACE AC AND FURNACE RUN GAS TO POOL HEATER LICENSE NUMBER: H00011 ¦ SCOPE ITEM: AIR CONDITIONING (INCLUDING CONDENSERS, EVAPORATORS, COMPRESSORS)
010-153466-00 | 010-N108LL-07500 | 2019-12-09 | RSWDR1906272 |  | 2533 | REMOVE EXISTING 2 WINDOW(S), 0 DOOR(S) AND REPLACE WITH NEW. WORK TO COMPLY WITH RCO 612, RCO 308, AND RCO 113.6.1 WITH A U VALUE OF 0.35 OR BETTER.
010-153468-00 | 010-N108LL-07300 | 2019-05-13 | RSWDR1902180 |  | 10000 | REMOVE EXISTING SHINGLE ROOF TO DECK AND REPLACE WITH NEW FELT UNDERLAYMENT, ICE BARRIER MEMBRANE AT EAVE, NECESSARY FLASHINGS, AND NEW ASPHALT SHINGLES. WORK TO COMPLY WITH RCO CHAPTER 9 & MANUFACTURE INSTALLATION INSTRUCTIONS.
010-153468-00 | 010-N108LL-07300 | 2020-06-29 | PMLSR2012815 |  | 0 | MLS SCOPE: WATER HEATER REPLACEMENT
010-153468-00 | 010-N108LL-07300 | 2023-11-08 | MMLSR2347369 |  | 0 | MLS SCOPE: REPLACEMENT OF A SINGLE FURNACE LICENSE NUMBER: H00425 ¦ SCOPE ITEM: FURNACES / AIR HANDLERS / RTUS
010-153469-00 | 010-N108LL-07200 | 2024-08-16 | RSWDR2433458 |  | 17000 | REMOVE EXISTING SHINGLE ROOF TO DECK AND REPLACE WITH NEW FELT UNDERLAYMENT, ICE BARRIER MEMBRANE AT EAVE, NECESSARY FLASHINGS, AND NEW ASPHALT SHINGLES. WORK TO COMPLY WITH RCO CHAPTER 9 & MANUFACTURE INSTALLATION INSTRUCTIONS.ROOF INFO: ROOF REPLACEMENT
010-153469-00 | 010-N108LL-07200 | 2020-02-10 | PMLSR2002979 |  | 0 | MLS SCOPE: WATER HEATER REPLACEMENT
010-153469-00 | 010-N108LL-07200 | 2021-05-25 | ALTR2119335 |  | 1680 | Plan Approval: Final Reviewed For Compliance Under: 2019 Residential Code Of Ohio Use/Occupancy Group: 1, 2, 3 Family Dwelling Construction Type: V-B Description Of Work: Alter a 2 Story Framed, 1 Family Dwelling by installing 3 Carbon Fiber Str
010-153473-00 | 010-N108LL-06800 | 2021-04-14 | MMLSR2113271 |  | 0 | MLS Scope: Replacement of a Single Furnace License Number: H00020 ¦ Scope Item: furnaces / air handlers / RTUs
010-153477-00 | 010-N108LL-06400 | 2023-11-01 | RSWDR2346438 |  | 13101 | REMOVE EXISTING SHINGLE ROOF TO DECK AND REPLACE WITH NEW FELT UNDERLAYMENT, ICE BARRIER MEMBRANE AT EAVE, NECESSARY FLASHINGS, AND NEW ASPHALT SHINGLES. WORK TO COMPLY WITH RCO CHAPTER 9 & MANUFACTURE INSTALLATION INSTRUCTIONS.
010-153481-00 | 010-N108LL-06000 | 2021-09-24 | MMLSR2137838 |  | 0 | MLS Scope: Replacement of a Single Furnace, A/C and/or Heat Pump License Number: H00425 ¦ Scope Item: air conditioning (including condensers, evaporators, compressors)
010-153487-00 | 010-N108LL-02000 | 2021-07-02 | MMLSR2125471 |  | 0 | MLS Scope: Replacement of a Single Furnace, A/C and/or Heat Pump License Number: H00855 ¦ Scope Item: air conditioning (including condensers, evaporators, compressors) License Number: H00855 ¦ Scope Item: furnaces / air handlers / RTUs
010-153487-00 | 010-N108LL-02000 | 2024-05-23 | RSWDR2421216 |  | 12271 | REMOVE EXISTING SHINGLE ROOF TO DECK AND REPLACE WITH NEW FELT UNDERLAYMENT, ICE BARRIER MEMBRANE AT EAVE, NECESSARY FLASHINGS, AND NEW ASPHALT SHINGLES. WORK TO COMPLY WITH RCO CHAPTER 9 & MANUFACTURE INSTALLATION INSTRUCTIONS.ROOF INFO: COMPLETE SHINGL
010-153488-00 | 010-N108LL-08300 | 2023-10-12 | MMLSR2343352 |  | 0 | MLS Scope: Replacement of a Single Furnace License Number: H00425 ¦ Scope Item: furnaces / air handlers / RTUs
010-153488-00 | 010-N108LL-08300 | 2022-06-22 | MMLSR2225229 |  | 0 | MLS SCOPE: REPLACEMENT OF A SINGLE A/C UNIT OR HEAT PUMP LICENSE NUMBER: H00425 ¦ SCOPE ITEM: AIR CONDITIONING (INCLUDING CONDENSERS, EVAPORATORS, COMPRESSORS)
010-153696-00 | 010-O018C-01000 | 2024-11-06 | EMEPC2444280 |  | 0 | BUILDING PERMIT/PLAN REVIEW: FNDTC2433101 INSTALLING UNDERGROUND CONDUITS FOR DEWATERING BUILDING AND RESIDUAL BUILDING
010-153696-00 | 010-O018C-01000 | 2024-07-09 | FNDTC2428212 |  | 3903000 | PROJECT REVIEWED FOR COMPLIANCE UNDER: 2024 OBC AND ICC A117.1-2017 PROJECT USE/OCCUPANCY /SEPARATION/FIRE AREAS: U CONSTRUCTION TYPE: II-B DESCRIPTION OF WORK: FOUNDATION FOR 90 FT DIAMETER RESIDUAL STORAGE TANK. NO ELECTRICAL WORK. CONDITIONS OF
010-153696-00 | 010-O018C-01000 | 2025-01-23 |  |  |  | COMPL OF 2 NEW BLDGS + TANK
010-153696-00 | 010-O018C-01000 | 2025-01-01 |  |  |  | SPL/NWP/VD
010-153696-00 | 010-O018C-01000 | 2024-06-04 | EMEPC2422874 |  | 0 | TEMPORARY SERVICE FOR CONSTRUCTION DRAWING IN DOCUMENT TAB
010-153696-00 | 010-O018C-01000 | 2024-09-09 | PMEPC2436481 |  | 0 | BUILDING PERMIT/PLAN REVIEW: FNDTC2433101 GENERAL PLUMBING SANITARY/WASTE & VENT AND DOMESTIC WATER INSTALL.
010-153701-00 | 010-O018C-00100 | 2023-11-06 | EMEPR2346956 |  | 0 | EV CHARGER INSTALL
010-153701-00 | 010-O018C-00100 | 2023-11-06 | EMEPR2346956 |  | 0 | EV CHARGER INSTALL
010-153701-00 | 010-O018C-00100 | 2019-09-12 | PMEPC1918483 |  | 0 | BUILDING PERMIT/PLAN REVIEW: DMGC1803410 REPLACE SANITARY PIPING BELOW SLAB
010-153701-00 | 010-O018C-00100 | 2020-04-08 | ALTM2003143 |  | 300000 | PLAN APPROVAL: CONDITIONAL: MAY BE VERIFIED BY INSPECTOR IN THE FIELD. REVIEWED FOR COMPLIANCE UNDER: 2017 OBC AND ICC A117.1-2009 WITH MODIFICATIONS IN OBC 1112.0. WORK NOT INCLUDED IN THIS APPROVAL: MECHANICAL ELECTRICAL FIRE ALARM FIRE SUPPRES
010-153701-00 | 010-O018C-00100 | 2020-06-03 | EMEPM2010512 |  | 0 | BUILDING PERMIT/PLAN REVIEW: SWPLM1904215 INSTALL WIRING FOR POOL
010-153701-00 | 010-O018C-00100 | 2019-05-03 | SWPLM1904215 |  | 250000 | PLAN APPROVAL: FINAL REVIEWED FOR COMPLIANCE UNDER: 2017 OBC AND ICC A117.1-2009 WITH MODIFICATIONS IN OBC 1112.0. WORK NOT INCLUDED IN THIS APPROVAL: USE/OCCUPANCY GROUP: A-4 CONSTRUCTION TYPE: II-B DESCRIPTION OF WORK: REPLACEMENT OF THE EXI
010-153701-00 | 010-O018C-00100 | 2020-06-11 | MMEPM2011221 |  | 0 | BUILDING PERMIT/PLAN REVIEW: SWPLM1904215 INSTALLATION OF GAS LINE FOR THE NEW GRILLS AND FIRE TABLES AROUND THE POOL LICENSE NUMBER: P00300 ¦ SCOPE ITEM: FUEL GAS OR LP GAS
010-153701-00 | 010-O018C-00100 | 2020-02-11 | PMEPC2003109 |  | 0 | BUILDING PERMIT/PLAN REVIEW: ALTC1907689 REPLACE PLUMBING FIXTURES
010-153709-00 | 010-O018F-03400 | 2025-01-23 |  |  |  | POSS N/C
010-153709-00 | 010-O018F-03400 | 2025-01-01 |  |  |  | SPL/NWP/VD
010-153724-00 | 010-O018C-01300 | 2025-01-01 |  |  |  | SPL/NWP/VD
010-153726-00 | 010-O018F-02801 | 2023-01-19 | MMEPC2304277 |  | 0 | Replace existing Gas Furnace and A/C License Number: H00313 ¦ Scope Item: air conditioning (including condensers, evaporators, compressors)
010-153726-00 | 010-O018F-02801 | 2021-01-01 |  |  |  | SPL/NWP/VD
010-153727-00 | 010-O018G-02700 | 2023-01-01 |  |  |  | SPL/NWP/VD
010-153727-00 | 010-O018G-02700 | 2021-03-10 | MMEPC2108451 |  | 0 | Replace (2) existing Gas Furnaces. Need a 1 trip inspection. License Number: H00313 ¦ Scope Item: furnaces / air handlers / RTUs
010-153733-00 | 010-O018G-01700 | 2021-05-10 | EMEPR2116987 |  | 0 | Install new 480 Volt 600 Amp service Drawing in document tab
010-153733-00 | 010-O018G-01700 | 2021-05-18 | EMEPC2118291 |  | 0 | intall new 480 Volt 600 amp electrical service Drawing in document tab
010-153735-00 | 010-O018F-04600 | 2019-12-18 |  |  |  | NEW CONSTRUCTION
010-153737-00 | 010-O018F-01800 | 2023-02-14 | FSUPC2307523 |  | 0 | 1000 N HAGUE STAND ALONE PERMIT ALTERATION TO EXISTING FIRE SPRINKLER SYSTEM TO RELOCATE ONE SPRINKLER.
010-153737-00 | 010-O018F-01800 | 2020-05-26 | FALRC2004558 |  | 0 | ALTER EXISTING FIRE ALARM SYSTEM FOR COLUMBUS POLICE ACADEMY BY REPLACING PRE-ACTION PANEL DUE TO WATER DAMAGE. STAND ALONE PERMIT. SECTION 901.7 OF THE OHIO FIRE CODE REQUIRES THE FIRE CODE OFFICIAL TO BE NOTIFIED OF ANY IMPAIRMENT OF THE FIRE PROTECTIO
010-153737-00 | 010-O018F-01800 | 2023-02-14 | FSUPC2307523 |  | 0 | 1000 N HAGUE STAND ALONE PERMIT ALTERATION TO EXISTING FIRE SPRINKLER SYSTEM TO RELOCATE ONE SPRINKLER.
010-153737-00 | 010-O018F-01800 | 2020-05-26 | FALRC2004558 |  | 0 | ALTER EXISTING FIRE ALARM SYSTEM FOR COLUMBUS POLICE ACADEMY BY REPLACING PRE-ACTION PANEL DUE TO WATER DAMAGE. STAND ALONE PERMIT. SECTION 901.7 OF THE OHIO FIRE CODE REQUIRES THE FIRE CODE OFFICIAL TO BE NOTIFIED OF ANY IMPAIRMENT OF THE FIRE PROTECTIO
010-153739-00 | 010-O018C-00700 | 2019-01-01 |  |  |  | SPL_NWP_VD
010-153739-00 | 010-O018C-00700 | 2019-01-01 |  |  |  | SPL/NWP/VD
010-153739-00 | 010-O018C-00700 | 2021-05-25 | ROOFC2119289 |  | 52104 | BUILDING PERMIT TO REMOVE EXISTING ROOFING TO DECK AND INSTALL PER OHIO BUILIDNG CODE SECTION 1507.2 NEW ASPHALT SHINGLE ROOFING, FELT, ICE GUARD, AND FLASHINGS ON AN EXISTING COMMERICAL BUILDING. NO DRAWINGS OR SPECS PROVIDED. A FINAL STRUCTURAL INSPEC
010-153739-00 | 010-O018C-00700 | 2024-08-29 | EMEPC2435335 |  | 0 | REPAIR OF THE WEATHERHEAD FOR THE ELECTRICAL SERVICE WHICH WAS SPARKING, PERMIT NEEDED FOR THE POWER COMPANY DISCONNECT/RECONNECT.
010-153739-00 | 010-O018C-00700 | 2024-08-29 | EMEPC2435335 |  | 0 | REPAIR OF THE WEATHERHEAD FOR THE ELECTRICAL SERVICE WHICH WAS SPARKING, PERMIT NEEDED FOR THE POWER COMPANY DISCONNECT/RECONNECT.
010-153739-00 | 010-O018C-00700 | 2023-01-19 |  |  | 0 | general building trade
010-153747-00 | 010-O018G-02600 | 2024-04-16 | EMEPC2415653 |  | 0 | ELECTRIC TO DOCK LEVELER, MODIFYING DOOR ACCESS CONTROL CIRCUIT, REPLACING 4 LIGHT FIXTURES, FA PANEL CIRCUIT
010-153747-00 | 010-O018G-02600 | 2024-04-16 | EMEPC2415653 |  | 0 | ELECTRIC TO DOCK LEVELER, MODIFYING DOOR ACCESS CONTROL CIRCUIT, REPLACING 4 LIGHT FIXTURES, FA PANEL CIRCUIT
010-153747-00 | 010-O018G-02600 | 2021-06-18 | PMLSC2123202 |  | 0 | MLS Scope: Backflow Preventer New or Replacement
010-153747-00 | 010-O018G-02600 | 2020-08-31 | FALRC2008269 |  | 0 | ALTER EXISTING SUPERVISION SYSTEM FOR OHIO AUTO KOLOR BY REPLACING DEVICES LIKE FOR LIKE. STAND ALONE PERMIT. SECTION 901.7 OF THE OHIO FIRE CODE REQUIRES THE FIRE CODE OFFICIAL TO BE NOTIFIED OF ANY IMPAIRMENT OF THE FIRE PROTECTION SYSTEM(S) AND THE BU
010-153747-00 | 010-O018G-02600 | 2021-03-10 | FSUPC2108376 |  | 0 | 2600 Fisher Rd, Stand Alone Permit (Deficiency - missing sprinklers found on fire inspection) Alteration to existing fire sprinkler system to add 10 sprinklers in office and mixing room within existing warehouse.
010-153747-00 | 010-O018G-02600 | 2020-08-31 | FALRC2008269 |  | 0 | ALTER EXISTING SUPERVISION SYSTEM FOR OHIO AUTO KOLOR BY REPLACING DEVICES LIKE FOR LIKE. STAND ALONE PERMIT. SECTION 901.7 OF THE OHIO FIRE CODE REQUIRES THE FIRE CODE OFFICIAL TO BE NOTIFIED OF ANY IMPAIRMENT OF THE FIRE PROTECTION SYSTEM(S) AND THE BU
010-153747-00 | 010-O018G-02600 | 2021-03-10 | FSUPC2108376 |  | 0 | 2600 Fisher Rd, Stand Alone Permit (Deficiency - missing sprinklers found on fire inspection) Alteration to existing fire sprinkler system to add 10 sprinklers in office and mixing room within existing warehouse.
010-153747-00 | 010-O018G-02600 | 2023-04-18 | FALRC2316070 |  | 0 | CONTINUATION OF EXPIRED PERMIT FALRC2205301. FIRE ALARM PERMIT TO CONTINUE WORK FROM EXPIRED PERMIT FALRC2008269 WITH ADDITIONAL WORK TO INCLUDE REMOVING WATER FLOW SWITCHES AND TAMPER DEVICES THAT WERE ADDED BY MISTAKE AS WELL AS ADD A MONITOR MODULE TO
010-153747-00 | 010-O018G-02600 | 2023-04-18 | FALRC2316070 |  | 0 | CONTINUATION OF EXPIRED PERMIT FALRC2205301. FIRE ALARM PERMIT TO CONTINUE WORK FROM EXPIRED PERMIT FALRC2008269 WITH ADDITIONAL WORK TO INCLUDE REMOVING WATER FLOW SWITCHES AND TAMPER DEVICES THAT WERE ADDED BY MISTAKE AS WELL AS ADD A MONITOR MODULE TO
010-153768-00 | 010-N108FF-16200 | 2023-12-06 | RSWDR2350792 |  | 17661 | REMOVE EXISTING EXTERIOR WALL COVERING SYSTEM AND REPLACE WITH NEW EXTERIOR SIDING OVER AN APPROVED WATER-RESISTIVE BARRIER. WORK TO COMPLY WITH RCO 703. REMOVE EXISTING SHINGLE ROOF TO DECK AND REPLACE WITH NEW FELT UNDERLAYMENT, ICE BARRIER MEMBRANE
010-153769-00 | 010-N108FF-16100 | 2021-03-12 | MMLSR2108671 |  | 0 | MLS Scope: Replacement of a Single Furnace, A/C and/or Heat Pump License Number: H00359 ¦ Scope Item: furnaces / air handlers / RTUs
010-153771-00 | 010-N108FF-15900 | 2021-02-11 | MMLSR2105045 |  | 0 | MLS Scope: Replacement of a Single Furnace License Number: H00150 ¦ Scope Item: furnaces / air handlers / RTUs
010-153772-00 | 010-N108FF-15800 | 2022-04-18 | RSWDR2215861 |  | 9352 | REMOVE EXISTING SHINGLE ROOF TO DECK AND REPLACE WITH NEW FELT UNDERLAYMENT, ICE BARRIER MEMBRANE AT EAVE, NECESSARY FLASHINGS, AND NEW ASPHALT SHINGLES. WORK TO COMPLY WITH RCO CHAPTER 9 & MANUFACTURE INSTALLATION INSTRUCTIONS.ROOF INFO: REMOVE AND REPL
010-153773-00 | 010-N108FF-15700 | 2019-04-09 | MMLSR1906548 |  | 0 | MLS Scope: Replacement of a Single Furnace, A/C and/or Heat Pump License Number: H00855 ¦ Scope Item: air conditioning (including condensers, evaporators, compressors) License Number: H00855 ¦ Scope Item: furnaces / air handlers / RTUs
010-153777-00 | 010-N108FF-17600 | 2022-07-21 | PMLSR2229453 |  | 0 | MLS SCOPE: WATER HEATER REPLACEMENT
010-153777-00 | 010-N108FF-17600 | 2021-10-27 | ALTR2142608 |  | 3790 | Plan Approval: Final Reviewed For Compliance Under: 2019 Residential Code Of Ohio Use/Occupancy Group: 1, 2, 3 Family Dwelling Construction Type: V-B Description Of Work: Alter a 2 Story Framed, 1 Family Dwelling by installing 9 Carbon Fiber Str
010-153777-00 | 010-N108FF-17600 | 2021-10-27 | ALTR2142616 |  | 700 | Plan Approval: Final Reviewed For Compliance Under: 2019 Residential Code Of Ohio Description Of Work: Alter a 1 Story Frame, 2 Family Dwelling by removing drywall and framing in the basement as a result of carbon fiber strips. No record of basement
010-153781-00 | 010-N108FF-17200 | 2022-06-14 | MMLSR2223949 |  | 0 | MLS SCOPE: REPLACEMENT OF A SINGLE FURNACE, A/C AND/OR HEAT PUMP LICENSE NUMBER: H00855 ¦ SCOPE ITEM: AIR CONDITIONING (INCLUDING CONDENSERS, EVAPORATORS, COMPRESSORS) LICENSE NUMBER: H00855 ¦ SCOPE ITEM: FURNACES / AIR HANDLERS / RTUS
010-153782-00 | 010-N108FF-17100 | 2019-03-04 |  |  |  | INTERIOR KITCHEN REMODEL
010-153783-00 | 010-N108FF-17000 | 2024-03-08 | MMLSR2410641 |  | 0 | MLS SCOPE: REPLACEMENT OF A SINGLE FURNACE LICENSE NUMBER: H00150 ¦ SCOPE ITEM: FURNACES / AIR HANDLERS / RTUS
010-153784-00 | 010-N108FF-16900 | 2022-04-21 | PMLSR2216385 |  | 0 | MLS SCOPE: WATER HEATER REPLACEMENT
010-153788-00 | 010-N108FF-16500 | 2019-07-20 | MMLSR1914213 |  | 0 | MLS Scope: Replacement of a Single A/C Unit or Heat Pump License Number: H00359 ¦ Scope Item: air conditioning (including condensers, evaporators, compressors)
010-153788-00 | 010-N108FF-16500 | 2023-04-17 | RSWDR2315918 |  | 10935 | Remove existing shingle roof to deck and replace with new felt underlayment, ice barrier membrane at eave, necessary flashings, and new asphalt shingles. Work to comply with RCO chapter 9 & Manufacture installation instructions.
010-153788-00 | 010-N108FF-16500 | 2024-10-07 | EMEPR2440458 |  | 0 | REMOVE & REPLACE ONE (1) 100 AM[ UNDERGROUND METER CAN, REMOVE AND REPLACE ONE (1) 100 AMP MAIN BREAKER PANEL, GROUND AND BOND TO CODE
010-153789-00 | 010-N108FF-16400 | 2025-03-10 |  |  |  | POSS REMOD
010-153792-00 | 010-N108FF-06500 | 2024-09-11 | PMLSR2436932 |  | 0 | MLS SCOPE: GAS WATER HEATER REPLACEMENT
010-153795-00 | 010-N108FF-05800 | 2022-09-06 | EMEPR2235906 |  | 0 | 18KW GENERAC GENERATOR INSTALL
010-153795-00 | 010-N108FF-05800 | 2019-10-07 | MMLSR1920366 |  | 0 | MLS SCOPE: REPLACEMENT OF A SINGLE FURNACE LICENSE NUMBER: H00381 ¦ SCOPE ITEM: FURNACES / AIR HANDLERS / RTUS
010-153800-00 | 010-N108FF-05300 | 2022-05-25 | MMLSR2221229 |  | 0 | MLS SCOPE: REPLACEMENT OF A SINGLE A/C UNIT OR HEAT PUMP LICENSE NUMBER: H01072 ¦ SCOPE ITEM: AIR CONDITIONING (INCLUDING CONDENSERS, EVAPORATORS, COMPRESSORS)
010-153804-00 | 010-N108FF-04900 | 2023-07-05 | RSWDR2327655 |  | 30000 | Remove existing 12 window(s), 0 door(s) and replace with new. Work to comply with RCO 612, RCO 308, and RCO 113.6.1 with a U Value of 0.35 or Better.
010-153805-00 | 010-N108FF-04800 | 2023-05-03 | PMLSR2318335 |  | 0 | MLS Scope: Water Heater Replacement
010-153806-00 | 010-N108FF-04700 | 2019-03-06 | MMLSR1904182 |  | 0 | MLS Scope: Replacement of a Single Furnace, A/C and/or Heat Pump License Number: H00020 ¦ Scope Item: air conditioning (including condensers, evaporators, compressors)
010-153807-00 | 010-N108FF-04600 | 2023-06-19 | PMLSR2325357 |  | 0 | MLS SCOPE: WATER HEATER REPLACEMENT
010-153807-00 | 010-N108FF-04600 | 2023-05-09 | ADDR2319272 |  | 47500 | PLAN APPROVAL: FINAL REVIEWED FOR COMPLIANCE UNDER: 2019 RESIDENTIAL CODE OF OHIO USE/OCCUPANCY GROUP: 1, 2, 3 FAMILY DWELLING CONSTRUCTION TYPE: V-B DESCRIPTION OF WORK: ALTER A 2 STORY FRAMED, 1 FAMILY DWELLING BY BUILDING A 19’X10 THREE SEASO
010-153807-00 | 010-N108FF-04600 | 2020-08-25 | RSWDR2004178 |  | 400 | REMOVE EXISTING 0 WINDOW(S), 1 DOOR(S) AND REPLACE WITH NEW. WORK TO COMPLY WITH RCO 612, RCO 308, AND RCO 113.6.1 WITH A U VALUE OF 0.35 OR BETTER.
010-153807-00 | 010-N108FF-04600 | 2023-07-10 | EMEPR2328362 |  | 0 | BUILDING PERMIT/PLAN REVIEW: ADDR2319272 INSTALL WIRING TO NEW SUN ROOM AS REQUIRED
010-153807-00 | 010-N108FF-04600 | 2024-03-29 | EMEPR2413439 |  | 0 | Generator Installation Load calculations required at time of inspection.
010-153808-00 | 010-N108FF-04500 | 2021-09-10 | RSWDR2135980 |  | 546 | Remove existing 0 window(s), 1 door(s) and replace with new. Work to comply with RCO 612, RCO 308, and RCO 113.6.1 with a U Value of 0.35 or Better.
010-153810-00 | 010-N108FF-04300 | 2021-08-24 | MMLSR2133384 |  | 0 | MLS Scope: Replacement of a Single Furnace, A/C and/or Heat Pump License Number: H00056 ¦ Scope Item: furnaces / air handlers / RTUs
010-154186-00 | 010-N108K-13200 | 2022-04-11 | PMLSR2214871 |  | 0 | MLS SCOPE: WATER HEATER REPLACEMENT
010-154190-00 | 010-N108K-12800 | 2019-11-15 | MMLSR1923689 |  | 0 | MLS SCOPE: REPLACEMENT OF A SINGLE FURNACE, A/C AND/OR HEAT PUMP LICENSE NUMBER: H00359 ¦ SCOPE ITEM: FURNACES / AIR HANDLERS / RTUS LICENSE NUMBER: H00359 ¦ SCOPE ITEM: AIR CONDITIONING (INCLUDING CONDENSERS, EVAPORATORS, COMPRESSORS)
010-154190-00 | 010-N108K-12800 | 2023-08-29 | RSWDR2336704 |  | 576 | Remove existing 0 window(s), 1 door(s) and replace with new. Work to comply with RCO 612, RCO 308, and RCO 113.6.1 with a U Value of 0.35 or Better.
010-154191-00 | 010-N108K-12700 | 2021-07-30 | MMLSR2129879 |  | 0 | MLS Scope: Replacement of a Single Furnace, A/C and/or Heat Pump License Number: H01006 ¦ Scope Item: air conditioning (including condensers, evaporators, compressors)
010-154191-00 | 010-N108K-12700 | 2023-07-24 | RSWDR2330671 |  | 10806 | Remove existing shingle roof to deck and replace with new felt underlayment, ice barrier membrane at eave, necessary flashings, and new asphalt shingles. Work to comply with RCO chapter 9 & Manufacture installation instructions.Roof Info: SHINGLE TEAR OF
010-154192-00 | 010-N108K-12600 | 2019-07-22 | RSWDR1903601 |  | 7400 | Remove existing 11 window(s), 0 door(s) and replace with new. Work to comply with RCO 612, RCO 308, and RCO 113.6.1 with a U Value of 0.35 or Better.Windows Info: Remove existing windows and replace with new.
010-154192-00 | 010-N108K-12600 | 2020-12-29 | MMLSR2026918 |  | 0 | MLS Scope: Replacement of a Single Furnace License Number: H00872 ¦ Scope Item: furnaces / air handlers / RTUs
010-154193-00 | 010-N108K-12500 | 2022-10-25 | MMLSR2242851 |  | 0 | MLS SCOPE: REPLACEMENT OF A SINGLE FURNACE, A/C AND/OR HEAT PUMP LICENSE NUMBER: H00425 ¦ SCOPE ITEM: AIR CONDITIONING (INCLUDING CONDENSERS, EVAPORATORS, COMPRESSORS)
010-154194-00 | 010-N108K-12400 | 2019-06-12 | PMLSR1911243 |  | 0 | Water Heater Replacement
010-154194-00 | 010-N108K-12400 | 2023-08-14 | RSWDR2334364 |  | 13832 | Remove existing shingle roof to deck and replace with new felt underlayment, ice barrier membrane at eave, necessary flashings, and new asphalt shingles. Work to comply with RCO chapter 9 & Manufacture installation instructions.
010-154200-00 | 010-N108K-11600 | 2022-03-31 | EMLSR2213628 |  | 0 | BUILDING PERMIT/PLAN REVIEW: PLEX2212104 MLS SCOPE: ELECTRIC FOR SOLAR PHOTOVOLTAIC (PV) SYSTEM
010-154200-00 | 010-N108K-11600 | 2022-12-14 | RSWDR2249497 |  | 5300 | Remove existing 6 window(s), 0 door(s) and replace with new. Work to comply with RCO 612, RCO 308, and RCO 113.6.1 with a U Value of 0.35 or Better.Windows Info: vinyl replacement windows with low e argon gas, Double pane.
010-154200-00 | 010-N108K-11600 | 2019-05-31 | RSWDR1902560 |  | 8400 | Remove existing shingle roof to deck and replace with new felt underlayment, ice barrier membrane at eave, necessary flashings, and new asphalt shingles. Work to comply with RCO chapter 9 & Manufacture installation instructions.
010-154201-00 | 010-N108K-11700 | 2022-04-29 | EMLSR2217558 |  | 0 | BUILDING PERMIT/PLAN REVIEW: PLEX2214375 MLS SCOPE: ELECTRIC FOR SOLAR PHOTOVOLTAIC (PV) SYSTEM
010-154202-00 | 010-N108K-11800 | 2020-09-22 | MMLSR2019511 |  | 0 | MLS SCOPE: REPLACEMENT OF A SINGLE FURNACE, A/C AND/OR HEAT PUMP LICENSE NUMBER: H00425 ¦ SCOPE ITEM: AIR CONDITIONING (INCLUDING CONDENSERS, EVAPORATORS, COMPRESSORS)
010-154203-00 | 010-N108K-11900 | 2021-09-02 | RSWDR2134968 |  | 3146 | Remove existing 3 window(s), 0 door(s) and replace with new. Work to comply with RCO 612, RCO 308, and RCO 113.6.1 with a U Value of 0.35 or Better.
010-154204-00 | 010-N108K-12000 | 2021-07-16 | RSWDR2127510 |  | 6000 | Remove existing shingle roof to deck and replace with new felt underlayment, ice barrier membrane at eave, necessary flashings, and new asphalt shingles. Work to comply with RCO chapter 9 & Manufacture installation instructions.
010-154206-00 | 010-N108K-12200 | 2023-04-07 | EMLSR2314682 |  | 0 | BUILDING PERMIT/PLAN REVIEW: PLEX2313807 MLS SCOPE: ELECTRIC FOR SOLAR PHOTOVOLTAIC (PV) SYSTEM
010-154206-00 | 010-N108K-12200 | 2023-04-26 | EMEPR2317367 |  | 0 | INSTALL NEW METER MAIN, UPDATE GROUNDING AND BONDING TO CODE AND UPDATE WEATHER HEAD
010-154207-00 | 010-N108K-12300 | 2019-05-07 | RSWDR1902033 |  | 3900 | Remove existing 3 window(s), 0 door(s) and replace with new. Work to comply with RCO 612, RCO 308, and RCO 113.6.1 with a U Value of 0.35 or Better.
010-154208-00 | 010-N108K-09500 | 2022-06-08 | RSWDR2223252 |  | 8100 | REMOVE EXISTING SHINGLE ROOF TO DECK AND REPLACE WITH NEW FELT UNDERLAYMENT, ICE BARRIER MEMBRANE AT EAVE, NECESSARY FLASHINGS, AND NEW ASPHALT SHINGLES. WORK TO COMPLY WITH RCO CHAPTER 9 & MANUFACTURE INSTALLATION INSTRUCTIONS.ROOF INFO: REMOVAL OF EXIS
010-154209-00 | 010-N108K-09600 | 2024-02-29 | RSWDR2409267 |  | 8800 | REMOVE EXISTING SHINGLE ROOF TO DECK AND REPLACE WITH NEW FELT UNDERLAYMENT, ICE BARRIER MEMBRANE AT EAVE, NECESSARY FLASHINGS, AND NEW ASPHALT SHINGLES. WORK TO COMPLY WITH RCO CHAPTER 9 & MANUFACTURE INSTALLATION INSTRUCTIONS.
010-154210-00 | 010-N108K-09700 | 2024-07-11 | MMLSR2428552 |  | 0 | MLS SCOPE: REPLACEMENT OF A SINGLE A/C UNIT OR HEAT PUMP LICENSE NUMBER: H01072 ¦ SCOPE ITEM: AIR CONDITIONING (INCLUDING CONDENSERS, EVAPORATORS, COMPRESSORS)
010-154211-00 | 010-N108K-09800 | 2020-05-20 | PMLSR2009472 |  | 0 | MLS SCOPE: WATER HEATER REPLACEMENT
010-154213-00 | 010-N108K-10000 | 2021-03-16 | MMLSR2109184 |  | 0 | MLS Scope: Replacement of a Single Furnace License Number: H00306 ¦ Scope Item: furnaces / air handlers / RTUs
010-154215-00 | 010-N108K-10200 | 2023-04-21 | EMEPR2316595 |  | 0 | Replace 100 AMP panel, meter base, service entry wire, complete grounding system, whole home surge protector
010-154215-00 | 010-N108K-10200 | 2021-01-27 | PMLSR2103005 |  | 0 | MLS Scope: Water Heater Replacement
010-154224-00 | 010-N108K-07100 | 2019-01-27 | PMEPR1901704 |  | 0 | INSTALL SUB WATER METER - ALL NEW WATER DISTRIBUTION PIPING MATERIAL WILL COMPLY WITH ONE OF THE STANDARDS LISTED IN OPC TABLE 605.4.
010-154224-00 | 010-N108K-07100 | 2019-01-27 | PMEPR1901703 |  | 0 | INSTALL SUB WATER METER - ALL NEW WATER DISTRIBUTION PIPING MATERIAL WILL COMPLY WITH ONE OF THE STANDARDS LISTED IN OPC TABLE 605.4.
010-154226-00 | 010-N108K-07300 | 2024-11-13 | MMLSM2445239 |  | 0 | MLS SCOPE: REPLACEMENT OF A SINGLE FURNACE, A/C AND/OR HEAT PUMP LICENSE NUMBER: H00255 ¦ SCOPE ITEM: FURNACES / AIR HANDLERS / RTUS
010-154230-00 | 010-N108K-07700 | 2021-10-14 | RSWDR2140631 |  | 11551 | Remove existing shingle roof to deck and replace with new felt underlayment, ice barrier membrane at eave, necessary flashings, and new asphalt shingles. Work to comply with RCO chapter 9 & Manufacture installation instructions.Roof Info: SHINGLE TEAR OF
010-154230-00 | 010-N108K-07700 | 2020-06-05 | MMLSR2010709 |  | 0 | MLS SCOPE: REPLACEMENT OF A SINGLE A/C UNIT OR HEAT PUMP LICENSE NUMBER: H00150 ¦ SCOPE ITEM: AIR CONDITIONING (INCLUDING CONDENSERS, EVAPORATORS, COMPRESSORS)
010-154238-00 | 010-N108K-08500 | 2023-06-12 | MMLSR2324263 |  | 0 | MLS Scope: Replacement of a Single A/C Unit or Heat Pump License Number: H00425 ¦ Scope Item: air conditioning (including condensers, evaporators, compressors)
010-154243-00 | 010-N108K-09000 | 2023-06-28 | RSWDR2326775 |  | 14676 | Remove existing shingle roof to deck and replace with new felt underlayment, ice barrier membrane at eave, necessary flashings, and new asphalt shingles. Work to comply with RCO chapter 9 & Manufacture installation instructions.Roof Info: SHINGLE TEAR OF
010-154245-00 | 010-N108K-09200 | 2019-06-10 | MMLSR1911038 |  | 0 | MLS Scope: Replacement of a Single Furnace, A/C and/or Heat Pump License Number: H00150 ¦ Scope Item: furnaces / air handlers / RTUs
010-154246-00 | 010-N108K-09300 | 2019-08-16 | EMEPR1916476 |  | 0 | BUILDING PERMIT/PLAN REVIEW: ALTR1908449 INSTALLING OUTLETS FOR SUMP PUMP
010-154246-00 | 010-N108K-09300 | 2019-08-16 | ALTR1908449 |  | 25000 | PLAN APPROVAL: FINAL REVIEWED FOR COMPLIANCE UNDER: 2019 RESIDENTIAL CODE OF OHIO USE/OCCUPANCY GROUP: 1, 2, 3 FAMILY DWELLING CONSTRUCTION TYPE: V-B DESCRIPTION OF WORK: ALTER A 1 STORY FRAMED, 1 FAMILY DWELLING BY INSTALLING 26 CARBON FIBER ST
010-154260-00 | 010-N108FFF-05100 | 2021-12-06 | RSWDR2148033 |  | 8692 | REMOVE EXISTING SHINGLE ROOF TO DECK AND REPLACE WITH NEW FELT UNDERLAYMENT, ICE BARRIER MEMBRANE AT EAVE, NECESSARY FLASHINGS, AND NEW ASPHALT SHINGLES. WORK TO COMPLY WITH RCO CHAPTER 9 & MANUFACTURE INSTALLATION INSTRUCTIONS.ROOF INFO: REMOVE AND REPL
010-154260-00 | 010-N108FFF-05100 | 2023-08-21 | EMEPR2335547 |  | 0 | Building Permit/Plan Review: PLEX2332105 Residential photovoltaic, roof mounted solar installation
010-154262-00 | 010-N108FFF-05300 | 2021-04-30 | PMEPR2115584 |  | 0 | install acrylic tub liner and wall surround over existing tub and wall, replace existing valve fixture (connect to existing drain and existing supply lines). Any new water distribution pipe and fittings will comply with one of the referenced standards li
010-154264-00 | 010-N108FFF-05500 | 2022-10-20 | MMLSR2242436 |  | 0 | NULL MLS SCOPE: REPLACEMENT OF A SINGLE FURNACE LICENSE NUMBER: H00846 ¦ SCOPE ITEM: FURNACES / AIR HANDLERS / RTUS
010-154264-00 | 010-N108FFF-05500 | 2023-06-16 | RSWDR2325249 |  | 13989 | Remove existing 7 window(s), 1 door(s) and replace with new. Work to comply with RCO 612, RCO 308, and RCO 113.6.1 with a U Value of 0.35 or Better.Windows Info: Remove and replace 7 double hung windows on the front side and back side of the home. Vinyl
010-154265-00 | 010-N108FFF-05600 | 2023-01-23 | EMEPR2304551 |  | 0 | INSTALL 18KW GENERATOR WITH AUTOMATIC TRANSFER SWITCH.
010-154265-00 | 010-N108FFF-05600 | 2022-12-19 | MMEPR2250166 |  | 0 | GAS LINE TO A GENERATOR LICENSE NUMBER: P00270 ¦ SCOPE ITEM: FUEL GAS OR LP GAS
010-154265-00 | 010-N108FFF-05600 | 2023-11-06 | PMLSR2347089 |  | 0 | MLS SCOPE: WATER HEATER REPLACEMENT
010-154265-00 | 010-N108FFF-05600 | 2023-11-06 | PMLSR2347089 |  | 0 | MLS SCOPE: WATER HEATER REPLACEMENT
010-154266-00 | 010-N108FFF-05700 | 2023-09-21 | RSWDR2340234 |  | 4653 | Remove existing 4 window(s), 0 door(s) and replace with new. Work to comply with RCO 612, RCO 308, and RCO 113.6.1 with a U Value of 0.35 or Better.Windows Info: Ultraview 2 Double Hung Configuration: Equal Sashes Grids: None Glass: Extreme 2 Pane/Low-E
010-154266-00 | 010-N108FFF-05700 | 2019-10-30 | MMLSR1922261 |  | 0 | MLS SCOPE: REPLACEMENT OF A SINGLE FURNACE LICENSE NUMBER: H00855 ¦ SCOPE ITEM: FURNACES / AIR HANDLERS / RTUS
010-154268-00 | 010-N108FFF-05900 | 2023-06-06 | RSWDR2323304 |  | 2570 | Remove existing 0 window(s), 1 door(s) and replace with new. Work to comply with RCO 612, RCO 308, and RCO 113.6.1 with a U Value of 0.35 or Better.
010-154268-00 | 010-N108FFF-05900 | 2022-08-25 | PMLSR2234587 |  | 0 | MLS SCOPE: WATER HEATER REPLACEMENT
010-154271-00 | 010-N108FFF-06200 | 2024-06-06 | RSWDR2423333 |  | 25890 | Remove existing shingle roof to deck and replace with new felt underlayment, ice barrier membrane at eave, necessary flashings, and new asphalt shingles. Work to comply with RCO chapter 9 & Manufacture installation instructions.Roof Info: Remove and Repl
010-154271-00 | 010-N108FFF-06200 | 2024-06-17 | MMEPR2424773 |  | 0 | remove existing furnace and ac unit and replace with new like for like License Number: H01263 ¦ Scope Item: furnaces / air handlers / RTUs
010-154272-00 | 010-N108FFF-06300 | 2024-09-24 | RSWDR2438820 |  | 10501 | Remove existing shingle roof to deck and replace with new felt underlayment, ice barrier membrane at eave, necessary flashings, and new asphalt shingles. Work to comply with RCO chapter 9 & Manufacture installation instructions.
010-154272-00 | 010-N108FFF-06300 | 2024-09-17 | RSWDR2437719 |  | 10501 | STATUS CHANGE: 9/24/2024 - Remove existing shingle roof to deck and replace with new felt underlayment, ice barrier membrane at eave, necessary flashings, and new asphalt shingles. Work to comply with RCO chapter 9 & Manufacture installation instruct
010-154273-00 | 010-N108FFF-06400 | 2024-06-12 | RSWDR2424252 |  | 19815 | REMOVE EXISTING EXTERIOR WALL COVERING SYSTEM AND REPLACE WITH NEW EXTERIOR SIDING OVER AN APPROVED WATER-RESISTIVE BARRIER. WORK TO COMPLY WITH RCO 703. REMOVE EXISTING SHINGLE ROOF TO DECK AND REPLACE WITH NEW FELT UNDERLAYMENT, ICE BARRIER MEMBRANE
010-154274-00 | 010-N108FFF-06500 | 2024-09-24 | PMLSR2438757 |  | 0 | MLS Scope: Gas Water Heater Replacement
010-154274-00 | 010-N108FFF-06500 | 2021-08-30 | RSWDR2134408 |  | 345 | Remove existing 0 window(s), 1 door(s) and replace with new. Work to comply with RCO 612, RCO 308, and RCO 113.6.1 with a U Value of 0.35 or Better.
010-154274-00 | 010-N108FFF-06500 | 2021-06-12 | RSWDR2122194 |  | 16685 | Remove existing 8 window(s), 4 door(s) and replace with new. Work to comply with RCO 612, RCO 308, and RCO 113.6.1 with a U Value of 0.35 or Better.Windows Info: Remove/Replace 8 windows, like for like, no structural changes Doors Info: Remove/ Replace
010-154275-00 | 010-N108FFF-06600 | 2022-10-03 | MMLSR2239637 |  | 0 | MLS SCOPE: REPLACEMENT OF A SINGLE FURNACE, A/C AND/OR HEAT PUMP LICENSE NUMBER: H00855 ¦ SCOPE ITEM: AIR CONDITIONING (INCLUDING CONDENSERS, EVAPORATORS, COMPRESSORS) LICENSE NUMBER: H00855 ¦ SCOPE ITEM: FURNACES / AIR HANDLERS / RTUS
010-154275-00 | 010-N108FFF-06600 | 2019-05-05 | RSWDR1901974 |  | 1072 | REMOVE EXISTING 0 WINDOW(S), 3 DOOR(S) AND REPLACE WITH NEW. WORK TO COMPLY WITH RCO 612, RCO 308, AND RCO 113.6.1 WITH A U VALUE OF 0.35 OR BETTER. DOORS INFO: REPLACE FRONT ENTRY , REAR ENTRY, AND GARAGE TO YARD ENTRY DOORS.
010-154275-00 | 010-N108FFF-06600 | 2019-04-26 | RSWDR1901787 |  | 7012 | REMOVE EXISTING 7 WINDOW(S), 0 DOOR(S) AND REPLACE WITH NEW. WORK TO COMPLY WITH RCO 612, RCO 308, AND RCO 113.6.1 WITH A U VALUE OF 0.35 OR BETTER.
010-154276-00 | 010-N108FFF-06700 | 2021-02-18 | MMLSR2105774 |  | 0 | MLS Scope: Replacement of a Single Furnace License Number: H00425 ¦ Scope Item: furnaces / air handlers / RTUs
010-154277-00 | 010-N108FFF-06800 | 2019-08-02 | PMEPR1915338 |  | 0 | INSTALLING 4 NOHUB CAST IRON TEE CLEAN OUT ALL MATERIALS AND CONNECTION METHODS WILL COMPLY WITH OPC CHAPTER 7 OK FULL PERMIT J RICHARDSON 8/2/19
010-154279-00 | 010-N108FFF-07000 | 2022-12-30 | MMLSR2251354 |  | 0 | MLS Scope: Replacement of a Single Furnace, A/C and/or Heat Pump License Number: H01127 ¦ Scope Item: air conditioning (including condensers, evaporators, compressors) License Number: H01127 ¦ Scope Item: furnaces / air handlers / RTUs
010-154285-00 | 010-N108FFF-07600 | 2019-01-18 | PMLSR1901230 |  | 0 | MLS SCOPE: WATER HEATER REPLACEMENT
010-154285-00 | 010-N108FFF-07600 | 2019-06-07 | RSWDR1902729 |  | 12000 | REMOVE EXISTING 2 WINDOW(S), 0 DOOR(S) AND REPLACE WITH NEW. WORK TO COMPLY WITH RCO 612, RCO 308, AND RCO 113.6.1 WITH A U VALUE OF 0.35 OR BETTER. REMOVE EXISTING EXTERIOR WALL COVERING SYSTEM AND REPLACE WITH NEW EXTERIOR SIDING OVER AN APPROVED WA
010-154289-00 | 010-N108FFF-08000 | 2023-04-17 | MMLSR2315860 |  | 0 | MLS Scope: Replacement of a Single Furnace, A/C and/or Heat Pump License Number: H00150 ¦ Scope Item: furnaces / air handlers / RTUs
010-154298-00 | 010-N108FFF-08900 | 2022-08-17 | MMLSR2233218 |  | 0 | MLS SCOPE: REPLACEMENT OF A SINGLE FURNACE, A/C AND/OR HEAT PUMP LICENSE NUMBER: H00359 ¦ SCOPE ITEM: FURNACES / AIR HANDLERS / RTUS
010-154300-00 | 010-N108FFF-09100 | 2019-06-09 | RSWDR1902746 |  | 11000 | Remove existing exterior wall covering system and replace with new exterior siding over an approved water-resistive barrier. Work to comply with RCO 703.
010-154302-00 | 010-N108FFF-09300 | 2020-06-16 | MMLSR2011651 |  | 0 | MLS SCOPE: REPLACEMENT OF A SINGLE A/C UNIT OR HEAT PUMP LICENSE NUMBER: H00951 ¦ SCOPE ITEM: AIR CONDITIONING (INCLUDING CONDENSERS, EVAPORATORS, COMPRESSORS)
010-154303-00 | 010-N108FFF-09400 | 2019-06-26 | RSWDR1903126 |  | 549 | Remove existing 3 window(s), 0 door(s) and replace with new. Work to comply with RCO 612, RCO 308, and RCO 113.6.1 with a U Value of 0.35 or Better.
010-154303-00 | 010-N108FFF-09400 | 2021-08-25 | PMLSR2133689 |  | 0 | MLS Scope: Water Heater Replacement
010-154303-00 | 010-N108FFF-09400 | 2022-11-06 | RSWDR2244601 |  | 1600 | Remove existing 3 window(s), 0 door(s) and replace with new. Work to comply with RCO 612, RCO 308, and RCO 113.6.1 with a U Value of 0.35 or Better.
010-154304-00 | 010-N108FFF-09500 | 2022-05-10 | PMLSR2219020 |  | 0 | MLS SCOPE: WATER HEATER REPLACEMENT
010-154304-00 | 010-N108FFF-09500 | 2021-09-21 | MMLSR2137378 |  | 0 | MLS Scope: Replacement of a Single Furnace, A/C and/or Heat Pump License Number: H01006 ¦ Scope Item: air conditioning (including condensers, evaporators, compressors)
010-154308-00 | 010-N108FFF-00100 | 2021-04-14 | RSWDR2113203 |  | 6804 | Remove existing 8 window(s), 0 door(s) and replace with new. Work to comply with RCO 612, RCO 308, and RCO 113.6.1 with a U Value of 0.35 or Better.Windows Info: Remove existing 8 window(s), 0 door(s) and replace with new. Work to comply with RCO 612, R
010-154308-00 | 010-N108FFF-00100 | 2022-08-08 | EMEPR2231977 |  | 0 | 150 AMP SERVICE PANEL CHANGE OUT
010-154308-00 | 010-N108FFF-00100 | 2019-03-25 | MMLSR1905566 |  | 0 | MLS Scope: Replacement of a Single A/C Unit or Heat Pump License Number: H00330 ¦ Scope Item: air conditioning (including condensers, evaporators, compressors)
010-154309-00 | 010-N108FFF-00200 | 2023-08-29 | RSWDR2336798 |  | 18765 | Remove existing shingle roof to deck and replace with new felt underlayment, ice barrier membrane at eave, necessary flashings, and new asphalt shingles. Work to comply with RCO chapter 9 & Manufacture installation instructions.
010-154310-00 | 010-N108FFF-00300 | 2023-09-13 | PMLSR2338988 |  | 0 | MLS Scope: Water Heater Replacement
010-154310-00 | 010-N108FFF-00300 | 2019-06-20 | RSWDR1903022 |  | 2000 | Remove existing 2 window(s), 0 door(s) and replace with new. Work to comply with RCO 612, RCO 308, and RCO 113.6.1 with a U Value of 0.35 or Better.
010-154311-00 | 010-N108FFF-00400 | 2020-01-30 | MMLSR2002194 |  | 0 | MLS SCOPE: REPLACEMENT OF A SINGLE FURNACE LICENSE NUMBER: H00150 ¦ SCOPE ITEM: FURNACES / AIR HANDLERS / RTUS
010-154311-00 | 010-N108FFF-00400 | 2019-07-29 | PMLSR1914839 |  | 0 | MLS Scope: Water Heater Replacement
010-154311-00 | 010-N108FFF-00400 | 2021-03-16 | MMLSR2109102 |  | 0 | MLS Scope: Replacement of a Single A/C Unit or Heat Pump License Number: H00150 ¦ Scope Item: air conditioning (including condensers, evaporators, compressors)
010-154312-00 | 010-N108FFF-00500 | 2019-11-26 | MMLSR1924553 |  | 0 | REPLACEMENT OF A SINGLE FURNACE LICENSE NUMBER: H00313
010-154313-00 | 010-N108FFF-00600 | 2020-05-21 | RSWDR2002006 |  | 62476 | REMOVE EXISTING 22 WINDOW(S), 0 DOOR(S) AND REPLACE WITH NEW. WORK TO COMPLY WITH RCO 612, RCO 308, AND RCO 113.6.1 WITH A U VALUE OF 0.35 OR BETTER.WINDOWS INFO: REMOVE AND REPLACE ALL WINDOWS ON THE HOUSE WITH WHITE ON WHITE HERITAGE SERIES REMOVE E
010-154313-00 | 010-N108FFF-00600 | 2023-04-06 | EMEPR2314400 |  | 0 | 200A Service Change with AEP Shutdown
010-154322-00 | 010-N108FFF-01500 | 2022-08-23 | RSWDR2234176 |  | 12747 | REMOVE EXISTING SHINGLE ROOF TO DECK AND REPLACE WITH NEW FELT UNDERLAYMENT, ICE BARRIER MEMBRANE AT EAVE, NECESSARY FLASHINGS, AND NEW ASPHALT SHINGLES. WORK TO COMPLY WITH RCO CHAPTER 9 & MANUFACTURE INSTALLATION INSTRUCTIONS.ROOF INFO: REMOVE AND REPL
010-154322-00 | 010-N108FFF-01500 | 2022-08-15 | MMLSR2232844 |  | 0 | MLS SCOPE: REPLACEMENT OF A SINGLE FURNACE, A/C AND/OR HEAT PUMP LICENSE NUMBER: H00011 ¦ SCOPE ITEM: AIR CONDITIONING (INCLUDING CONDENSERS, EVAPORATORS, COMPRESSORS)
010-154323-00 | 010-N108FFF-01600 | 2023-07-26 | PMLSR2331182 |  | 0 | MLS Scope: Water Heater Replacement
010-154326-00 | 010-N108FFF-01900 | 2023-02-16 | RSWDR2307848 |  | 16277 | Remove existing shingle roof to deck and replace with new felt underlayment, ice barrier membrane at eave, necessary flashings, and new asphalt shingles. Work to comply with RCO chapter 9 & Manufacture installation instructions.
010-154327-00 | 010-N108FFF-02000 | 2021-02-25 | MMLSR2106737 |  | 0 | MLS Scope: Replacement of a Single Furnace License Number: H00846 ¦ Scope Item: furnaces / air handlers / RTUs
010-154328-00 | 010-N108FFF-02100 | 2022-06-20 | RSWDR2224918 |  | 9742 | REMOVE EXISTING SHINGLE ROOF TO DECK AND REPLACE WITH NEW FELT UNDERLAYMENT, ICE BARRIER MEMBRANE AT EAVE, NECESSARY FLASHINGS, AND NEW ASPHALT SHINGLES. WORK TO COMPLY WITH RCO CHAPTER 9 & MANUFACTURE INSTALLATION INSTRUCTIONS.
010-154328-00 | 010-N108FFF-02100 | 2022-06-20 | RSWDR2224921 |  | 9742 | REMOVE EXISTING SHINGLE ROOF TO DECK AND REPLACE WITH NEW FELT UNDERLAYMENT, ICE BARRIER MEMBRANE AT EAVE, NECESSARY FLASHINGS, AND NEW ASPHALT SHINGLES. WORK TO COMPLY WITH RCO CHAPTER 9 & MANUFACTURE INSTALLATION INSTRUCTIONS.ROOF INFO: TEAR OFF OLD AS
010-154328-00 | 010-N108FFF-02100 | 2022-06-22 | RSWDR2225411 |  | 9742 | REMOVE EXISTING SHINGLE ROOF TO DECK AND REPLACE WITH NEW FELT UNDERLAYMENT, ICE BARRIER MEMBRANE AT EAVE, NECESSARY FLASHINGS, AND NEW ASPHALT SHINGLES. WORK TO COMPLY WITH RCO CHAPTER 9 & MANUFACTURE INSTALLATION INSTRUCTIONS.ROOF INFO: TEAR OFF OLD AS
010-154328-00 | 010-N108FFF-02100 | 2024-11-19 | MMLSR2445852 |  | 0 | MLS SCOPE: REPLACEMENT OF A SINGLE A/C UNIT OR HEAT PUMP LICENSE NUMBER: H00403 ¦ SCOPE ITEM: AIR CONDITIONING (INCLUDING CONDENSERS, EVAPORATORS, COMPRESSORS)
010-154329-00 | 010-N108FFF-02200 | 2021-04-27 | RSWDR2115037 |  | 9838 | Remove existing shingle roof to deck and replace with new felt underlayment, ice barrier membrane at eave, necessary flashings, and new asphalt shingles. Work to comply with RCO chapter 9 & Manufacture installation instructions.
010-154332-00 | 010-N108FFF-02500 | 2021-05-12 | RSWDR2117274 |  | 19773 | Remove existing shingle roof to deck and replace with new felt underlayment, ice barrier membrane at eave, necessary flashings, and new asphalt shingles. Work to comply with RCO chapter 9 & Manufacture installation instructions.
010-154335-00 | 010-N108FFF-02800 | 2020-04-23 | MMLSR2007774 |  | 0 | MLS SCOPE: REPLACEMENT OF A SINGLE A/C UNIT OR HEAT PUMP LICENSE NUMBER: H00150 ¦ SCOPE ITEM: AIR CONDITIONING (INCLUDING CONDENSERS, EVAPORATORS, COMPRESSORS)
010-154335-00 | 010-N108FFF-02800 | 2024-05-29 | PMEPR2421951 |  | 0 | REPLACING DEFECTIVE AND CORRODED MATERIALS WITH SCHEDULE 40 PVC PIPE AND FITTINGS. REPLACING UNDERGROUND BUILDING DRAIN, TYING ON TO EXISTING SANITARY STACKS AND BRANCH LINES. ALL MATERIALS TO COMPLY WITH OHIO PLUMBING CODE 702.1
010-154338-00 | 010-N108FFF-03100 | 2020-05-22 | RSWDR2002021 |  | 9754 | REMOVE EXISTING SHINGLE ROOF TO DECK AND REPLACE WITH NEW FELT UNDERLAYMENT, ICE BARRIER MEMBRANE AT EAVE, NECESSARY FLASHINGS, AND NEW ASPHALT SHINGLES. WORK TO COMPLY WITH RCO CHAPTER 9 & MANUFACTURE INSTALLATION INSTRUCTIONS.ROOF INFO: SHINGLE TEAR OF
010-154339-00 | 010-N108FFF-03200 | 2021-06-23 | MMLSR2123766 |  | 0 | MLS Scope: Replacement of a Single A/C Unit or Heat Pump License Number: H00381 ¦ Scope Item: air conditioning (including condensers, evaporators, compressors)
010-154339-00 | 010-N108FFF-03200 | 2019-01-31 | MMLSR1902118 |  | 0 | MLS Scope: Replacement of a Single Furnace License Number: H00381 ¦ Scope Item: furnaces / air handlers / RTUs
010-154340-00 | 010-N108FFF-03300 | 2023-02-07 | RSWDR2306584 |  | 9087 | Remove existing 10 window(s), 0 door(s) and replace with new. Work to comply with RCO 612, RCO 308, and RCO 113.6.1 with a U Value of 0.35 or Better.
010-154342-00 | 010-N108FFF-03500 | 2021-01-04 | MMEPR2100063 |  | 0 | Run new gas line from gas meter to furnace water heater and fireplace. Install new dirt leg set ups and shutoffs for each fixture. Install log lighter valve and connect to existing pipe going into fireplace. License Number: P00601 ¦ Scope Item: fuel gas
010-154342-00 | 010-N108FFF-03500 | 2023-08-15 | RSWDR2334621 |  | 5989 | Remove existing 2 window(s), 2 door(s) and replace with new. Work to comply with RCO 612, RCO 308, and RCO 113.6.1 with a U Value of 0.35 or Better.
010-154344-00 | 010-N108FFF-03700 | 2024-02-08 | EMEPR2406408 |  | 0 | 24KW GENERAC GENERATOR INSTALL Load calculations required at time of inspection.
010-154345-00 | 010-N144D-05000 | 2021-03-01 | RSWDR2107088 |  | 5395 | Remove existing shingle roof to deck and replace with new felt underlayment, ice barrier membrane at eave, necessary flashings, and new asphalt shingles. Work to comply with RCO chapter 9 & Manufacture installation instructions.Roof Info: Shingle tear of
010-154348-00 | 010-N144D-05300 | 2019-04-24 | PMLSR1907560 |  | 0 | MLS SCOPE: WATER HEATER REPLACEMENT
010-154348-00 | 010-N144D-05300 | 2019-02-07 | MMLSR1902488 |  | 0 | MLS SCOPE: REPLACEMENT OF A SINGLE FURNACE LICENSE NUMBER: H00853 ¦ SCOPE ITEM: FURNACES / AIR HANDLERS / RTUS
010-154353-00 | 010-N144D-05800 | 2021-07-01 | RSWDR2125368 |  | 8116 | Remove existing shingle roof to deck and replace with new felt underlayment, ice barrier membrane at eave, necessary flashings, and new asphalt shingles. Work to comply with RCO chapter 9 & Manufacture installation instructions.
010-154356-00 | 010-N144D-06100 | 2023-08-03 | RSWDR2332782 |  | 9674 | REMOVE EXISTING SHINGLE ROOF TO DECK AND REPLACE WITH NEW FELT UNDERLAYMENT, ICE BARRIER MEMBRANE AT EAVE, NECESSARY FLASHINGS, AND NEW ASPHALT SHINGLES. WORK TO COMPLY WITH RCO CHAPTER 9 & MANUFACTURE INSTALLATION INSTRUCTIONS.
010-154357-00 | 010-N144D-06200 | 2021-08-10 | MMLSR2131291 |  | 0 | Replacement of a Single Furnace, A/C and/or Heat Pump INSTALLED BY PREVIOUS OWNER Completion of the work described on this permit, including all required inspections and approvals, WILL comply to building order number VIOL2100014 PER TIM KOLLER Lic
010-154357-00 | 010-N144D-06200 | 2022-02-16 | PMLSR2207427 |  | 0 | MLS SCOPE: WATER HEATER REPLACEMENT
010-154357-00 | 010-N144D-06200 | 2021-08-10 | PMLSR2131287 |  | 0 | Water Heater Replacement - INSTALL BY PPRVIOUS OWNER Completion of the work described on this permit, including all required inspections and approvals, WILL comply to building order number VIOL2100014 PER TIM KOLLER
010-154358-00 | 010-N144D-06300 | 2024-04-24 | RSWDR2416826 |  | 8600 | REMOVE EXISTING SHINGLE ROOF TO DECK AND REPLACE WITH NEW FELT UNDERLAYMENT, ICE BARRIER MEMBRANE AT EAVE, NECESSARY FLASHINGS, AND NEW ASPHALT SHINGLES. WORK TO COMPLY WITH RCO CHAPTER 9 & MANUFACTURE INSTALLATION INSTRUCTIONS.
010-154358-00 | 010-N144D-06300 | 2024-04-24 | RSWDR2416826 |  | 8600 | REMOVE EXISTING SHINGLE ROOF TO DECK AND REPLACE WITH NEW FELT UNDERLAYMENT, ICE BARRIER MEMBRANE AT EAVE, NECESSARY FLASHINGS, AND NEW ASPHALT SHINGLES. WORK TO COMPLY WITH RCO CHAPTER 9 & MANUFACTURE INSTALLATION INSTRUCTIONS.
010-154359-00 | 010-N144D-06400 | 2022-08-23 | RSWDR2234214 |  | 13379 | REMOVE EXISTING EXTERIOR WALL COVERING SYSTEM AND REPLACE WITH NEW EXTERIOR SIDING OVER AN APPROVED WATER-RESISTIVE BARRIER. WORK TO COMPLY WITH RCO 703. SIDING INFO: 177.17 SF OF ALUMINUM SIDING REPLACEMENT. REMOVE EXISTING SHINGLE ROOF TO DECK AND RE
010-154362-00 | 010-N144D-06700 | 2023-03-14 | MMEPR2311363 |  | 0 | A/C AND FURNACE REPLACEMENT License Number: H01072 ¦ Scope Item: furnaces / air handlers / RTUs
010-154363-00 | 010-N144D-06800 | 2021-03-02 | MMLSR2107275 |  | 0 | MLS Scope: Replacement of a Single A/C Unit or Heat Pump License Number: H00846 ¦ Scope Item: furnaces / air handlers / RTUs
010-154365-00 | 010-N144D-07000 | 2023-10-18 | RSWDR2344457 |  | 12864 | Remove existing shingle roof to deck and replace with new felt underlayment, ice barrier membrane at eave, necessary flashings, and new asphalt shingles. Work to comply with RCO chapter 9 & Manufacture installation instructions.Roof Info: Shingle tear of
010-154367-00 | 010-N144D-07200 | 2019-11-13 | RSWDR1905834 |  | 13600 | REMOVE EXISTING EXTERIOR WALL COVERING SYSTEM AND REPLACE WITH NEW EXTERIOR SIDING OVER AN APPROVED WATER-RESISTIVE BARRIER. WORK TO COMPLY WITH RCO 703.SIDING INFO: TEAR OFF VINYL SIDING AND RE SIDE HOUSE WITH VINYL SIDING REMOVE EXISTING SHINGLE ROOF
010-154367-00 | 010-N144D-07200 | 2019-04-16 | RSWDR1901538 |  | 374 | REMOVE EXISTING 0 WINDOW(S), 1 DOOR(S) AND REPLACE WITH NEW. WORK TO COMPLY WITH RCO 612, RCO 308, AND RCO 113.6.1 WITH A U VALUE OF 0.35 OR BETTER.
010-154368-00 | 010-N144D-07300 | 2022-08-22 | RSWDR2233813 |  | 8036 | REMOVE EXISTING SHINGLE ROOF TO DECK AND REPLACE WITH NEW FELT UNDERLAYMENT, ICE BARRIER MEMBRANE AT EAVE, NECESSARY FLASHINGS, AND NEW ASPHALT SHINGLES. WORK TO COMPLY WITH RCO CHAPTER 9 & MANUFACTURE INSTALLATION INSTRUCTIONS.
010-154369-00 | 010-N144D-07400 | 2022-07-14 | RSWDR2228433 |  | 3900 | REMOVE EXISTING SHINGLE ROOF TO DECK AND REPLACE WITH NEW FELT UNDERLAYMENT, ICE BARRIER MEMBRANE AT EAVE, NECESSARY FLASHINGS, AND NEW ASPHALT SHINGLES. WORK TO COMPLY WITH RCO CHAPTER 9 & MANUFACTURE INSTALLATION INSTRUCTIONS.
010-154369-00 | 010-N144D-07400 | 2023-02-07 | RSWDR2306598 |  | 6545 | Remove existing 4 window(s), 1 door(s) and replace with new. Work to comply with RCO 612, RCO 308, and RCO 113.6.1 with a U Value of 0.35 or Better.
010-154369-00 | 010-N144D-07400 | 2022-09-07 | RSWDR2236122 |  | 22298 | REMOVE EXISTING EXTERIOR WALL COVERING SYSTEM AND REPLACE WITH NEW EXTERIOR SIDING OVER AN APPROVED WATER-RESISTIVE BARRIER. WORK TO COMPLY WITH RCO 703.SIDING INFO: REMOVE AND REPLACE VINYL SIDING. INSTALL NEW MOISTURE BARRIER AND NEW VINYL SIDING.
010-154372-00 | 010-N144D-00100 | 2019-06-14 | PMLSR1911464 |  | 0 | MLS Scope: Water Heater Replacement
010-154375-00 | 010-N144D-00400 | 2022-12-20 | MMLSR2250273 |  | 0 | MLS Scope: Replacement of a Single Furnace License Number: H01127 ¦ Scope Item: furnaces / air handlers / RTUs
010-154376-00 | 010-N144D-00500 | 2019-01-04 |  |  |  | COMPL OF FIRE DMG REPAIR
010-154377-00 | 010-N144D-00600 | 2021-03-23 |  |  |  | COMPL DWLG
010-154377-00 | 010-N144D-00600 | 2020-03-06 | EMEPR2004959 |  | 0 | BUILDING PERMIT/PLAN REVIEW: NEWR1903468 ALL NEW ELECTRIC THROUGHOUT HOUSE (PANEL, OUTLETS, ROUGH-IN NEW LINES)
010-154377-00 | 010-N144D-00600 | 2020-03-06 | PMEPR2004960 |  | 0 | BUILDING PERMIT/PLAN REVIEW: NEWR1903468 NEW PLUMBING THROUGH ENTIRE HOME
010-154377-00 | 010-N144D-00600 | 2020-09-14 | MMEPR2018821 |  | 0 | BUILDING PERMIT/PLAN REVIEW: NEWR1903468 PERMIT FOR FIREPLACE LICENSE NUMBER: HIC-L00161 ¦ SCOPE ITEM: FACTORY BUILT FIREPLACES (PRE-FAB)
010-154377-00 | 010-N144D-00600 | 2022-06-03 |  |  |  | RE CK 2023 FOR COMPL. HOME NOT FINISHED AS OF 5/2022.
010-154377-00 | 010-N144D-00600 | 2020-03-06 | MMEPR2004958 |  | 0 | BUILDING PERMIT/PLAN REVIEW: NEWR1903468 NEW (2) FURNACE, (2) CONDENSER, GAS PIPING AND DUCTWORK LICENSE NUMBER: HO9999
010-154377-00 | 010-N144D-00600 | 2019-12-13 | EMLSR1925901 |  | 0 | BUILDING PERMIT/PLAN REVIEW: NEWR1903468 TEMPORARY/FREESTANDING SERVICE (UP TO 200 AMPS DURING CONSTRUCTION)
010-154379-00 | 010-N144D-00800 | 2023-07-27 | RSWDR2331411 |  | 7000 | Remove existing shingle roof to deck and replace with new felt underlayment, ice barrier membrane at eave, necessary flashings, and new asphalt shingles. Work to comply with RCO chapter 9 & Manufacture installation instructions.
010-154379-00 | 010-N144D-00800 | 2019-10-22 | MMLSR1921586 |  | 0 | MLS SCOPE: REPLACEMENT OF A SINGLE FURNACE, A/C AND/OR HEAT PUMP LICENSE NUMBER: H00425 ¦ SCOPE ITEM: AIR CONDITIONING (INCLUDING CONDENSERS, EVAPORATORS, COMPRESSORS)
010-154381-00 | 010-N144D-01000 | 2023-07-13 | RSWDR2329086 |  | 5464 | Remove existing shingle roof to deck and replace with new felt underlayment, ice barrier membrane at eave, necessary flashings, and new asphalt shingles. Work to comply with RCO chapter 9 & Manufacture installation instructions.
010-154384-00 | 010-N144D-01300 | 2022-10-20 | EMEPR2242376 |  | 0 | BROWN GENERATOR INSTALL
010-154389-00 | 010-N144D-01800 | 2024-07-09 | ALTR2428153 |  | 9900 | PLAN APPROVAL: FINAL REVIEWED FOR COMPLIANCE UNDER: 2019 RESIDENTIAL CODE OF OHIO USE/OCCUPANCY GROUP: 1, 2, 3 FAMILY DWELLING CONSTRUCTION TYPE: V-B DESCRIPTION OF WORK: ALTER A 1 STORY FRAMED, 1 FAMILY DWELLING BY INSTALLING 0 CARBON FIBER STR
010-154391-00 | 010-N144D-02000 | 2023-06-13 | PMLSR2324601 |  | 0 | MLS Scope: Water Heater Replacement
010-154394-00 | 010-N144D-02300 | 2020-09-20 | MMLSR2019380 |  | 0 | MLS SCOPE: REPLACEMENT OF A SINGLE A/C UNIT OR HEAT PUMP LICENSE NUMBER: H00286 ¦ SCOPE ITEM: AIR CONDITIONING (INCLUDING CONDENSERS, EVAPORATORS, COMPRESSORS)
010-154394-00 | 010-N144D-02300 | 2020-10-28 | MMLSR2022479 |  | 0 | MLS SCOPE: REPLACEMENT OF A SINGLE FURNACE LICENSE NUMBER: H00286 ¦ SCOPE ITEM: FURNACES / AIR HANDLERS / RTUS
010-154395-00 | 010-N144D-02400 | 2023-07-06 | MMLSR2327811 |  | 0 | MLS Scope: Replacement of a Single A/C Unit or Heat Pump License Number: H00287 ¦ Scope Item: air conditioning (including condensers, evaporators, compressors)
010-154396-00 | 010-N144D-02500 | 2019-03-27 | DECKR1902720 |  | 600 | ALTER EXISTING DWELLING BY REPAIRING DECK BY REBUILDING DECK AS SHOWN ON APPROVED PLAN. NEW FOOTERS AND FRAMING. COMPLETION OF THE WORK DESCRIBED ON THIS PERMIT, INCLUDING ALL REQUIRED INSPECTIONS AND APPROVALS, WILL COMPLY BUILDING ORDER #VIOL1900027
010-154398-00 | 010-N144D-02700 | 2020-01-01 |  |  |  | REAR ADDN+DWLG
010-154398-00 | 010-N144D-02700 | 2021-03-03 |  |  |  | REAR ADDN
010-154398-00 | 010-N144D-02700 | 2019-11-19 | PMEPR1923905 |  | 0 | BUILDING PERMIT/PLAN REVIEW: RBLD1808990 4164 COMMANDER LN PLUMBING FOR 1 1/2 BATHS , KITCHEN , LAUNDRY , HWT
010-154398-00 | 010-N144D-02700 | 2019-11-19 | MMEPR1923910 |  | 0 | BUILDING PERMIT/PLAN REVIEW: RBLD1808990 4164 COMMANDER LN RUN GAS TO FURNACE , HWT LICENSE NUMBER: P00230 ¦ SCOPE ITEM: FUEL GAS OR LP GAS
010-154398-00 | 010-N144D-02700 | 2019-10-07 | EMEPR1920374 |  | 0 | BUILDING PERMIT/PLAN REVIEW: RBLD1808990 ELECTRIC PER PLANS
010-154398-00 | 010-N144D-02700 | 2019-03-07 |  |  |  | NEW DWLG
010-154398-00 | 010-N144D-02700 | 2019-12-09 | MMEPR1925386 |  | 0 | BUILDING PERMIT/PLAN REVIEW: RBLD1808990 NEW BUILD HOME. ADD AND INSTALL ALL NEW SUPPLY AND RETURN AIR DUCT WORK. INSTALL A NEW GAS FURNACE 90% 60,000 BTU INSTALL A NEW 2 1/2 TON CONDENSER. INSTALL 2 FAN LIGHT EXHAUST. INSTALL 1 DRYER VENT. INSTALL 1 RA
010-154400-00 | 010-N144D-02900 | 2022-11-08 | RSWDR2244830 |  | 5750 | REMOVE EXISTING SHINGLE ROOF TO DECK AND REPLACE WITH NEW FELT UNDERLAYMENT, ICE BARRIER MEMBRANE AT EAVE, NECESSARY FLASHINGS, AND NEW ASPHALT SHINGLES. WORK TO COMPLY WITH RCO CHAPTER 9 & MANUFACTURE INSTALLATION INSTRUCTIONS.ROOF INFO: TEAR OFF EXISTI
010-154400-00 | 010-N144D-02900 | 2022-11-22 | RSWDR2246689 |  | 5750 | REMOVE EXISTING SHINGLE ROOF TO DECK AND REPLACE WITH NEW FELT UNDERLAYMENT, ICE BARRIER MEMBRANE AT EAVE, NECESSARY FLASHINGS, AND NEW ASPHALT SHINGLES. WORK TO COMPLY WITH RCO CHAPTER 9 & MANUFACTURE INSTALLATION INSTRUCTIONS.ROOF INFO: TEAR OFF AND IN
010-154401-00 | 010-N144D-03000 | 2024-09-04 | RSWDR2436061 |  | 7448 | Remove existing 9 window(s), 0 door(s) and replace with new. Work to comply with RCO 612, RCO 308, and RCO 113.6.1 with a U Value of 0.35 or Better.
010-154402-00 | 010-N144D-03100 | 2020-02-05 | MMLSR2002672 |  | 0 | MLS SCOPE: REPLACEMENT OF A SINGLE FURNACE, A/C AND/OR HEAT PUMP LICENSE NUMBER: H00359 ¦ SCOPE ITEM: FURNACES / AIR HANDLERS / RTUS LICENSE NUMBER: H00359 ¦ SCOPE ITEM: AIR CONDITIONING (INCLUDING CONDENSERS, EVAPORATORS, COMPRESSORS)
010-154406-00 | 010-N144D-03500 | 2019-06-10 | MMLSR1911037 |  | 0 | MLS Scope: Replacement of a Single A/C Unit or Heat Pump License Number: H00286 ¦ Scope Item: air conditioning (including condensers, evaporators, compressors)
010-154407-00 | 010-N144D-03600 | 2023-02-06 | MMLSR2306501 |  | 0 | MLS Scope: Replacement of a Single Furnace License Number: H01127 ¦ Scope Item: furnaces / air handlers / RTUs
010-154407-00 | 010-N144D-03600 | 2022-03-25 | RSWDR2212681 |  | 10011 | REMOVE EXISTING SHINGLE ROOF TO DECK AND REPLACE WITH NEW FELT UNDERLAYMENT, ICE BARRIER MEMBRANE AT EAVE, NECESSARY FLASHINGS, AND NEW ASPHALT SHINGLES. WORK TO COMPLY WITH RCO CHAPTER 9 & MANUFACTURE INSTALLATION INSTRUCTIONS.ROOF INFO: SHINGLE TEAR OF
010-154411-00 | 010-N144D-04300 | 2022-08-08 | EMEPM2231971 |  | 0 | REPLACEMENT OF THE (2) EXISTING 4-GANG METER CENTERS (METERS RATED AT 100 AMP) THAT FEED UNITS 4151,4153,4155,4157,4159,4161,4163 & 4165 ON A SINGLE BUILDING.
010-154411-00 | 010-N144D-04300 | 2022-10-26 | MMEPM2243225 |  | 0 | REPLACE A/C UNITS IN 3010-3024 DAVID CT CONDENSERS AND COILS WHERE NEEDED LICENSE NUMBER: H00209
010-154411-00 | 010-N144D-04300 | 2025-01-01 |  |  |  | SPL/NWP/VD
010-154414-00 | 010-N108T-23000 | 2021-03-02 | MMLSR2107318 |  | 0 | MLS Scope: Replacement of a Single Furnace License Number: H00441 ¦ Scope Item: furnaces / air handlers / RTUs
010-154416-00 | 010-N108T-23200 | 2023-06-06 | ADDR2323286 |  | 11828 | PLAN APPROVAL: FINAL REVIEWED FOR COMPLIANCE UNDER: 2019 RESIDENTIAL CODE OF OHIO USE/OCCUPANCY GROUP: 1, 2, 3 FAMILY DWELLING CONSTRUCTION TYPE: V-B DESCRIPTION OF WORK: ALTER A 1 FAMILY DWELLING BY BUILDING A 12’X 16’ ALUMINUM FRAMED COVERED P
010-154417-00 | 010-N108T-23300 | 2020-11-23 | RSWDR2006120 |  | 13420 | REMOVE EXISTING SHINGLE ROOF TO DECK AND REPLACE WITH NEW FELT UNDERLAYMENT, ICE BARRIER MEMBRANE AT EAVE, NECESSARY FLASHINGS, AND NEW ASPHALT SHINGLES. WORK TO COMPLY WITH RCO CHAPTER 9 & MANUFACTURE INSTALLATION INSTRUCTIONS.
010-154417-00 | 010-N108T-23300 | 2023-12-06 | MMLSR2350634 |  | 0 | MLS SCOPE: REPLACEMENT OF A SINGLE FURNACE, A/C AND/OR HEAT PUMP LICENSE NUMBER: H00951 ¦ SCOPE ITEM: FURNACES / AIR HANDLERS / RTUS
010-154419-00 | 010-N108T-23500 | 2023-06-16 | RSWDR2325116 |  | 17062 | Remove existing shingle roof to deck and replace with new felt underlayment, ice barrier membrane at eave, necessary flashings, and new asphalt shingles. Work to comply with RCO chapter 9 & Manufacture installation instructions.
010-154420-00 | 010-N108T-23600 | 2022-07-25 | MMLSR2229872 |  | 0 | MLS SCOPE: REPLACEMENT OF A SINGLE A/C UNIT OR HEAT PUMP LICENSE NUMBER: H00872 ¦ SCOPE ITEM: AIR CONDITIONING (INCLUDING CONDENSERS, EVAPORATORS, COMPRESSORS)
010-154424-00 | 010-N108T-24000 | 2019-10-02 | MMLSR1920013 |  | 0 | MLS SCOPE: REPLACEMENT OF A SINGLE FURNACE LICENSE NUMBER: H00403 ¦ SCOPE ITEM: FURNACES / AIR HANDLERS / RTUS
010-154427-00 | 010-N108T-24300 | 2023-08-11 | MMLSR2334082 |  | 0 | MLS Scope: Replacement of a Single A/C and furnace License Number: H00379 ¦ Scope Item: air conditioning (including condensers, evaporators, compressors)
010-154427-00 | 010-N108T-24300 | 2024-05-06 | RSWDR2418362 |  | 10000 | REMOVE EXISTING 4 WINDOW(S), 0 DOOR(S) AND REPLACE WITH NEW. WORK TO COMPLY WITH RCO 612, RCO 308, AND RCO 113.6.1 WITH A U VALUE OF 0.35 OR BETTER.WINDOWS INFO: ADDISON PLUS 4 - DOUBLE HUNG COLOR: INTERIOR ALMOND > EXTERIOR PVC BOND CONFIGURATION: STAN
010-154428-00 | 010-N108T-24400 | 2023-04-10 | MMLSR2314815 |  | 0 | MLS Scope: Replacement of a Single Furnace, A/C and/or Heat Pump License Number: H00287 ¦ Scope Item: air conditioning (including condensers, evaporators, compressors)
010-154429-00 | 010-N108T-24500 | 2019-05-15 | MMLSR1909128 |  | 0 | MLS Scope: Replacement of a Single A/C Unit or Heat Pump License Number: H00287 ¦ Scope Item: air conditioning (including condensers, evaporators, compressors)
010-154433-00 | 010-N108T-24900 | 2019-01-30 | MMLSR1901981 |  | 0 | MLS Scope: Replacement of a Single Furnace License Number: H00140 ¦ Scope Item: furnaces / air handlers / RTUs
010-154433-00 | 010-N108T-24900 | 2021-07-01 | PMLSR2125391 |  | 0 | MLS Scope: Water Heater Replacement
010-154434-00 | 010-N108T-25000 | 2022-10-18 | RSWDR2242044 |  | 3100 | REMOVE EXISTING 8 WINDOW(S), 0 DOOR(S) AND REPLACE WITH NEW. WORK TO COMPLY WITH RCO 612, RCO 308, AND RCO 113.6.1 WITH A U VALUE OF 0.35 OR BETTER.
010-154434-00 | 010-N108T-25000 | 2024-10-24 | MMLSR2442751 |  | 0 | MLS Scope: Replacement of a Single Furnace License Number: H01006 ¦ Scope Item: air conditioning (including condensers, evaporators, compressors)
010-154435-00 | 010-N108T-25100 | 2020-06-17 | RSWDR2002560 |  | 10000 | REMOVE EXISTING SHINGLE ROOF TO DECK AND REPLACE WITH NEW FELT UNDERLAYMENT, ICE BARRIER MEMBRANE AT EAVE, NECESSARY FLASHINGS, AND NEW ASPHALT SHINGLES. WORK TO COMPLY WITH RCO CHAPTER 9 & MANUFACTURE INSTALLATION INSTRUCTIONS.
010-154435-00 | 010-N108T-25100 | 2020-07-06 | RSWDR2002962 |  | 7000 | REMOVE EXISTING SHINGLE ROOF TO DECK AND REPLACE WITH NEW FELT UNDERLAYMENT, ICE BARRIER MEMBRANE AT EAVE, NECESSARY FLASHINGS, AND NEW ASPHALT SHINGLES. WORK TO COMPLY WITH RCO CHAPTER 9 & MANUFACTURE INSTALLATION INSTRUCTIONS.
010-154436-00 | 010-N108T-25200 | 2019-05-17 | RSWDR1902304 |  | 15000 | Remove existing 5 window(s), 1 door(s) and replace with new. Work to comply with RCO 612, RCO 308, and RCO 113.6.1 with a U Value of 0.35 or Better. Doors Info: PATIO DOOR.
010-154437-00 | 010-N108T-25300 | 2019-10-25 | MMLSR1921891 |  | 0 | MLS SCOPE: REPLACEMENT OF A SINGLE FURNACE, A/C AND/OR HEAT PUMP LICENSE NUMBER: H00287 ¦ SCOPE ITEM: AIR CONDITIONING (INCLUDING CONDENSERS, EVAPORATORS, COMPRESSORS)
010-154437-00 | 010-N108T-25300 | 2020-11-20 | RSWDR2006057 |  | 2591 | REMOVE EXISTING 1 WINDOW(S), 1 DOOR(S) AND REPLACE WITH NEW. WORK TO COMPLY WITH RCO 612, RCO 308, AND RCO 113.6.1 WITH A U VALUE OF 0.35 OR BETTER.
010-154443-00 | 010-N108T-26100 | 2024-02-19 | PMLSR2407699 |  | 0 | MLS SCOPE: WATER HEATER REPLACEMENT
010-154445-00 | 010-N108T-25900 | 2022-08-17 | PMEPR2233227 |  | 0 | SHOWER & SHOWER VALVE - ANY NEW WATER DISTRIBUTION PIPE AND FITTINGS WILL COMPLY WITH ONE OF THE REFERENCED STANDARDS LISTED IN OPC TABLE 605.4 OR 605.5. ANY NEW VALVES WILL COMPLY WITH ONE OF THE REFERENCED STANDARDS LISTED IN OPC TABLE 605.7. VALVE LOC
010-154445-00 | 010-N108T-25900 | 2023-04-12 | MMLSR2315205 |  | 0 | MLS Scope: Replacement of a Single Furnace, A/C and/or Heat Pump License Number: H00425 ¦ Scope Item: air conditioning (including condensers, evaporators, compressors)
010-154446-00 | 010-N108T-26200 | 2023-06-20 | EMEPR2325598 |  | 0 | CHANGE PANEL BOX FROM 100 AMPS TO 200 AMPS
010-154446-00 | 010-N108T-26200 | 2023-06-01 | RSWDR2322728 |  | 4362 | REMOVE EXISTING SHINGLE ROOF TO DECK AND REPLACE WITH NEW FELT UNDERLAYMENT, ICE BARRIER MEMBRANE AT EAVE, NECESSARY FLASHINGS, AND NEW ASPHALT SHINGLES. WORK TO COMPLY WITH RCO CHAPTER 9 & MANUFACTURE INSTALLATION INSTRUCTIONS.
010-154447-00 | 010-N108T-26300 | 2023-08-11 | EMEPR2334211 |  | 0 | Building Permit/Plan Review: PLEX2332315 Residential photovoltaic, roof mounted solar installation
010-154452-00 | 010-N108T-26800 | 2022-01-28 | PMEPR2205111 |  | 0 | BREAK UP CONCRETE AND REPLACE 3 FEET OF 4 IN CAST IRON WITH PVC INSTALL SWEEPING FLOOR CLEAN OUT
010-154453-00 | 010-N108T-26900 | 2019-10-08 | RSWDR1905147 |  | 347 | REMOVE EXISTING 0 WINDOW(S), 1 DOOR(S) AND REPLACE WITH NEW. WORK TO COMPLY WITH RCO 612, RCO 308, AND RCO 113.6.1 WITH A U VALUE OF 0.35 OR BETTER. DOORS INFO: REPLACE ENTRY DOOR FROM GARAGE INTO HOUSE.
010-154459-00 | 010-N108T-27500 | 2019-09-27 | PMLSR1919707 |  | 0 | MLS SCOPE: WATER HEATER REPLACEMENT
010-154462-00 | 010-N108T-27800 | 2023-12-15 | PMLSR2351893 |  | 0 | MLS SCOPE: WATER HEATER REPLACEMENT
010-154463-00 | 010-N108T-27900 | 2019-06-24 | PMLSR1912049 |  | 0 | MLS Scope: Water Heater Replacement
010-154464-00 | 010-N108T-28000 | 2019-11-05 | RSWDR1905679 |  | 6250 | REMOVE EXISTING SHINGLE ROOF TO DECK AND REPLACE WITH NEW FELT UNDERLAYMENT, ICE BARRIER MEMBRANE AT EAVE, NECESSARY FLASHINGS, AND NEW ASPHALT SHINGLES. WORK TO COMPLY WITH RCO CHAPTER 9 & MANUFACTURE INSTALLATION INSTRUCTIONS.
010-154465-00 | 010-N108T-28100 | 2024-10-02 | EMEPR2439804 |  | 0 | Building Permit/Plan Review: ALTR2435062 Rough and finish electric for a small window porch
010-154467-00 | 010-N108T-28300 | 2024-11-15 | EMEPR2445528 |  | 0 | REPLACE 200 AMP METER/PANEL COMBO FULL SERVICE *NOTE THAT WITH 2023 NATIONAL ELECTRIC CODE THAT INSTALLATION MUST COMPLY WITH NEC 230.85(C) FOR EXTERIOR EMERGENCY DISCONNECT REQUIREMENT.
010-154467-00 | 010-N108T-28300 | 2022-05-10 | MMLSR2218979 |  | 0 | MLS SCOPE: REPLACEMENT OF A SINGLE A/C UNIT OR HEAT PUMP LICENSE NUMBER: H01072 ¦ SCOPE ITEM: AIR CONDITIONING (INCLUDING CONDENSERS, EVAPORATORS, COMPRESSORS)
010-154467-00 | 010-N108T-28300 | 2020-04-22 | MMLSR2007726 |  | 0 | MLS SCOPE: REPLACEMENT OF A SINGLE FURNACE LICENSE NUMBER: H00374 ¦ SCOPE ITEM: FURNACES / AIR HANDLERS / RTUS
010-154467-00 | 010-N108T-28300 | 2021-07-19 | RSWDR2127817 |  | 12906 | Remove existing shingle roof to deck and replace with new felt underlayment, ice barrier membrane at eave, necessary flashings, and new asphalt shingles. Work to comply with RCO chapter 9 & Manufacture installation instructions.Roof Info: Shingle tear-of
010-154469-00 | 010-N108T-28500 | 2021-12-22 | PMEPR2150037 |  | 0 | INSTALL ACRYLIC TUB LINER AND WALL SURROUND OVER EXISTING TUB AND WALL, REPLACE EXISTING VALVE FIXTURE (CONNECT TO EXISTING DRAIN AND EXISTING SUPPLY LINES)
010-154472-00 | 010-N108T-28800 | 2020-07-27 | RSWDR2003482 |  | 11000 | REMOVE EXISTING SHINGLE ROOF TO DECK AND REPLACE WITH NEW FELT UNDERLAYMENT, ICE BARRIER MEMBRANE AT EAVE, NECESSARY FLASHINGS, AND NEW ASPHALT SHINGLES. WORK TO COMPLY WITH RCO CHAPTER 9 & MANUFACTURE INSTALLATION INSTRUCTIONS.
010-154473-00 | 010-N108T-28900 | 2019-03-01 | PMLSR1903873 |  | 0 | MLS SCOPE: WATER HEATER REPLACEMENT
010-154476-00 | 010-N108T-29200 | 2023-05-09 | RSWDR2319097 |  | 8304 | Remove existing 0 window(s), 1 door(s) and replace with new. Work to comply with RCO 612, RCO 308, and RCO 113.6.1 with a U Value of 0.35 or Better.
010-154479-00 | 010-N108T-32000 | 2021-01-05 | DECKR2100100 |  | 3200 | PLAN APPROVAL: FINAL REVIEWED FOR COMPLIANCE UNDER: 2019 RESIDENTIAL CODE OF OHIO USE/OCCUPANCY GROUP: 1, 2, 3 FAMILY DWELLING CONSTRUCTION TYPE: V-B DESCRIPTION OF WORK: ALTER A 2 STORY FRAMED, 1 FAMILY DWELLING BY BUILDING FREE STANDING DECK
010-154485-00 | 010-N108T-32600 | 2022-11-10 | PMLSC2245281 |  | 0 | MLS Scope: Water Heater Replacement
010-154485-00 | 010-N108T-32600 | 2019-01-03 | RSWDR1900026 |  | 830 | Remove existing 3 window(s), 0 door(s) and replace with new. Work to comply with RCO 612, RCO 308, and RCO 113.6.1 with a U Value of 0.35 or Better.Windows Info: REPLACE EXISTING WINDOWS IN THE MID BEDROOM, BATHROOM AND BACK BED WITH NEW. SAME SIZE
010-154486-00 | 010-N108T-32700 | 2023-03-29 | RSWDR2313290 |  | 17012 | Remove existing exterior wall covering system and replace with new exterior siding over an approved water-resistive barrier. Work to comply with RCO 703. Remove existing shingle roof to deck and replace with new felt underlayment, ice barrier membrane
010-154490-00 | 010-N108T-33100 | 2019-05-03 | RSWDR1901922 |  | 3532 | REMOVE EXISTING EXTERIOR WALL COVERING SYSTEM AND REPLACE WITH NEW EXTERIOR SIDING OVER AN APPROVED WATER-RESISTIVE BARRIER. WORK TO COMPLY WITH RCO 703.SIDING INFO: REPLACE ALUMINUM SIDING WITH VINYL.
010-154490-00 | 010-N108T-33100 | 2019-04-26 | RSWDR1901790 |  | 13280 | REMOVE EXISTING SHINGLE ROOF TO DECK AND REPLACE WITH NEW FELT UNDERLAYMENT, ICE BARRIER MEMBRANE AT EAVE, NECESSARY FLASHINGS, AND NEW ASPHALT SHINGLES. WORK TO COMPLY WITH RCO CHAPTER 9 & MANUFACTURE INSTALLATION INSTRUCTIONS.ROOF INFO: ROOF REPLACEMENT
010-154491-00 | 010-N108T-33200 | 2024-07-18 | EMEPR2429592 |  | 0 | 1894 -TO INSTALL NEW 100 AMP PANEL AND BREAKERS. -TO INSTALL HARD WIRED SMOKE DETECTORS IN EACH BEDROOM AND THE BASEMENT AS WELL AS A SMOKE/CARBON MONOXIDE COMBINATION IN THE HALL WITHIN 25 FT OF THE BEDROOM. UNITS TO HAVE 10YR LITHIUM BATTERY BACK UP.
010-154493-00 | 010-N108T-33400 | 2020-03-13 | EMEPR2005447 |  | 0 | SERVICE UPGRADE, GROUNDING
010-154493-00 | 010-N108T-33400 | 2021-08-30 | ALTR2134358 |  | 7960 | Plan Approval: Final Reviewed For Compliance Under: 2019 Residential Code Of Ohio Use/Occupancy Group: 1, 2, 3 Family Dwelling Construction Type: V-B Description Of Work: Alter a 1 Story Framed, 2 Family Dwelling by installing 6 wall anchors and
010-154493-00 | 010-N108T-33400 | 2021-08-30 | ALTR2134360 |  | 210 | Plan Approval: Final Reviewed For Compliance Under: 2019 Residential Code Of Ohio Description Of Work: Alter a 2 Story Frame, 1 Family Dwelling. Scope of work includes drywall removal and replacement due to basement reinforcing installation per ALTR2
010-154496-00 | 010-N108T-33700 | 2022-05-24 | MMLSR2220957 |  | 0 | MLS SCOPE: REPLACEMENT OF A SINGLE A/C UNIT OR HEAT PUMP LICENSE NUMBER: H00425 ¦ SCOPE ITEM: AIR CONDITIONING (INCLUDING CONDENSERS, EVAPORATORS, COMPRESSORS)
010-154497-00 | 010-N108T-33800 | 2021-05-03 | RSWDR2115941 |  | 14958 | Remove existing shingle roof to deck and replace with new felt underlayment, ice barrier membrane at eave, necessary flashings, and new asphalt shingles. Work to comply with RCO chapter 9 & Manufacture installation instructions.Roof Info: Remove and repl
010-154497-00 | 010-N108T-33800 | 2021-05-03 | RSWDR2115943 |  | 14958 | Remove existing shingle roof to deck and replace with new felt underlayment, ice barrier membrane at eave, necessary flashings, and new asphalt shingles. Work to comply with RCO chapter 9 & Manufacture installation instructions.Roof Info: Remove and repl
010-154504-00 | 010-N108T-34500 | 2022-11-30 | PMLSR2247747 |  | 0 | MLS Scope: Water Heater Replacement
010-154508-00 | 010-N108T-35100 | 2021-11-26 | MMLSR2146780 |  | 0 | MLS SCOPE: REPLACEMENT OF A SINGLE FURNACE, A/C AND/OR HEAT PUMP LICENSE NUMBER: H00286 ¦ SCOPE ITEM: FURNACES / AIR HANDLERS / RTUS
010-154508-00 | 010-N108T-35100 | 2019-10-23 | RSWDR1905447 |  | 18181 | REMOVE EXISTING SHINGLE ROOF TO DECK AND REPLACE WITH NEW FELT UNDERLAYMENT, ICE BARRIER MEMBRANE AT EAVE, NECESSARY FLASHINGS, AND NEW ASPHALT SHINGLES. WORK TO COMPLY WITH RCO CHAPTER 9 & MANUFACTURE INSTALLATION INSTRUCTIONS.ROOF INFO: ROOF
010-154509-00 | 010-N108T-35200 | 2019-04-25 | PMEPR1907758 |  | 0 | REPLACE APPROXIMATELY 17FT OF BUILDING DRAIN USING 4 PVC TIE INTO 2 PVC KITCHEN SINK DRAIN LINE.
010-154509-00 | 010-N108T-35200 | 2024-05-24 | MMLSR2421488 |  | 0 | MLS Scope: Replacement of a Single A/C Unit or Heat Pump License Number: H00359 ¦ Scope Item: furnaces / air handlers / RTUs
010-154511-00 | 010-N108T-35400 | 2021-09-17 | ALTR2137004 |  | 10927 | PLAN APPROVAL: FINAL REVIEWED FOR COMPLIANCE UNDER: 2019 RESIDENTIAL CODE OF OHIO USE/OCCUPANCY GROUP: 1, 2, 3 FAMILY DWELLING CONSTRUCTION TYPE: V-B DESCRIPTION OF WORK: ALTER A 2 STORY FRAMED, 1 FAMILY DWELLING BY INSTALLING 5 CARBON FIBER STR
010-154513-00 | 010-N108T-35600 | 2022-01-26 | ALTR2204820 |  | 6060 | PLAN APPROVAL: FINAL REVIEWED FOR COMPLIANCE UNDER: 2019 RESIDENTIAL CODE OF OHIO USE/OCCUPANCY GROUP: 1, 2, 3 FAMILY DWELLING CONSTRUCTION TYPE: V-B DESCRIPTION OF WORK: ALTER A 1 STORY FRAMED, 2 FAMILY DWELLING BY INSTALLING 12 CARBON FIBER ST
010-154514-00 | 010-N108T-35700 | 2019-07-09 | MMLSR1913193 |  | 0 | MLS Scope: Replacement of a Single Furnace, A/C and/or Heat Pump License Number: H00306 ¦ Scope Item: air conditioning (including condensers, evaporators, compressors)
010-154517-00 | 010-N108T-36000 | 2024-08-29 | ALTR2435468 |  | 4000 | PLAN APPROVAL: FINAL REVIEWED FOR COMPLIANCE UNDER: 2019 RESIDENTIAL CODE OF OHIO USE/OCCUPANCY GROUP: 1, 2, 3 FAMILY DWELLING CONSTRUCTION TYPE: V-B DESCRIPTION OF WORK: ALTER A 1 STORY FRAMED, 1 FAMILY DWELLING BY INSTALLING 6 CARBON FIBER STR
010-154517-00 | 010-N108T-36000 | 2024-08-29 | ALTR2435468 |  | 4000 | PLAN APPROVAL: FINAL REVIEWED FOR COMPLIANCE UNDER: 2019 RESIDENTIAL CODE OF OHIO USE/OCCUPANCY GROUP: 1, 2, 3 FAMILY DWELLING CONSTRUCTION TYPE: V-B DESCRIPTION OF WORK: ALTER A 1 STORY FRAMED, 1 FAMILY DWELLING BY INSTALLING 6 CARBON FIBER STR
010-154521-00 | 010-N108T-36400 | 2021-11-03 | MMLSR2143774 |  | 0 | MLS SCOPE: REPLACEMENT OF A SINGLE FURNACE, A/C AND/OR HEAT PUMP LICENSE NUMBER: H00140 ¦ SCOPE ITEM: FURNACES / AIR HANDLERS / RTUS
010-154529-00 | 010-N108T-31300 | 2020-06-18 | RSWDR2002588 |  | 8882 | REMOVE EXISTING SHINGLE ROOF TO DECK AND REPLACE WITH NEW FELT UNDERLAYMENT, ICE BARRIER MEMBRANE AT EAVE, NECESSARY FLASHINGS, AND NEW ASPHALT SHINGLES. WORK TO COMPLY WITH RCO CHAPTER 9 & MANUFACTURE INSTALLATION INSTRUCTIONS.ROOF INFO: SHINGLE TEAR OF
010-154529-00 | 010-N108T-31300 | 2023-07-14 | PMEPR2329169 |  | 0 | Shower & Shower Valve - Any new water distribution pipe and fittings will comply with one of the referenced standards listed in OPC table 605.4 or 605.5. Any new valves will comply with one of the referenced standards listed in OPC table 605.7. Valve loc
010-154529-00 | 010-N108T-31300 | 2022-09-08 | PMEPR2236274 |  | 0 | DEMO ALL CAST IRON IN BASEMENT TO STACKS RE PIPE TO EXISTING FIXTURES USING SCH 40 PVC PIPING
010-154531-00 | 010-N108T-31500 | 2019-09-19 | RSWDR1904758 |  | 8985 | REMOVE EXISTING SHINGLE ROOF TO DECK AND REPLACE WITH NEW FELT UNDERLAYMENT, ICE BARRIER MEMBRANE AT EAVE, NECESSARY FLASHINGS, AND NEW ASPHALT SHINGLES. WORK TO COMPLY WITH RCO CHAPTER 9 & MANUFACTURE INSTALLATION INSTRUCTIONS.ROOF INFO: SHINGLE TEAR OF
010-154532-00 | 010-N108T-31600 | 2021-08-16 | RSWDR2132176 |  | 10855 | Remove existing shingle roof to deck and replace with new felt underlayment, ice barrier membrane at eave, necessary flashings, and new asphalt shingles. Work to comply with RCO chapter 9 & Manufacture installation instructions.
010-154792-00 | 010-N254H-03900 | 2021-08-18 | MMLSR2132586 |  | 0 | MLS Scope: Replacement of a Single Furnace, A/C and/or Heat Pump License Number: H00169 ¦ Scope Item: air conditioning (including condensers, evaporators, compressors)
010-154792-00 | 010-N254H-03900 | 2021-11-11 | EMLSR2144880 |  | 0 | BUILDING PERMIT/PLAN REVIEW: PLEX2143234 MLS SCOPE: ELECTRIC FOR SOLAR PHOTOVOLTAIC (PV) SYSTEM
010-154794-00 | 010-N254H-04100 | 2020-10-22 | MMLSR2022026 |  | 0 | MLS SCOPE: REPLACEMENT OF A SINGLE FURNACE LICENSE NUMBER: H00150 ¦ SCOPE ITEM: FURNACES / AIR HANDLERS / RTUS
010-154796-00 | 010-N254H-04300 | 2019-07-15 | MMLSR1913685 |  | 0 | MLS Scope: Replacement of a Single Furnace, A/C and/or Heat Pump License Number: H00379 ¦ Scope Item: furnaces / air handlers / RTUs
010-154796-00 | 010-N254H-04300 | 2021-03-22 | PMLSR2110069 |  | 0 | MLS Scope: Water Heater Replacement
010-154806-00 | 010-N254H-05300 | 2021-05-19 | RSWDR2118470 |  | 9808 | Remove existing shingle roof to deck and replace with new felt underlayment, ice barrier membrane at eave, necessary flashings, and new asphalt shingles. Work to comply with RCO chapter 9 & Manufacture installation instructions.
010-154813-00 | 010-N254H-06000 | 2022-04-05 | PMEPR2214162 |  | 0 | BUILDING PERMIT/PLAN REVIEW: DMGR2148326 REPLACE DAMAGED 3 INCH VENT STACK IN THE BATHROOM ON THE 2ND FLOOR COMPLETION OF THE WORK DESCRIBED ON THIS PERMIT DOES NOT COMPLY BUILDING ORDER #UNSF2100167 OR ANY OTHER BUILDING ORDER ASSOCIATED WITH THIS
010-154813-00 | 010-N254H-06000 | 2021-05-19 | EMEPR2118474 |  | 0 | REMOVE AFFECTED CIRCUITS FROM PANEL TO RESTORE POWER
010-154813-00 | 010-N254H-06000 | 2022-04-05 | EMEPR2214163 |  | 0 | BUILDING PERMIT/PLAN REVIEW: DMGR2148326 REPLACE DAMAGED WIRE OVER 2ND FLOOR BATHROOM COMPLETION OF THE WORK DESCRIBED ON THIS PERMIT DOES NOT COMPLY BUILDING ORDER #UNSF2100167 OR ANY OTHER BUILDING ORDER ASSOCIATED WITH THIS PARCEL
010-154818-00 | 010-N254H-06500 | 2022-03-31 | PMLSR2213511 |  | 0 | MLS SCOPE: WATER HEATER REPLACEMENT
010-154821-00 | 010-N254H-06800 | 2019-05-08 |  |  |  | DLWG BOARDED AS OF 1-1-18. RE CK 2020 FOR REHAB/OCC.
010-154827-00 | 010-N254H-07400 | 2019-02-06 | ALTR1900925 |  | 18880 | ALT 1 STY SINGLE FAMILY DWG BY INSTALLING INTERIOR PERIMETER DRAIN SUMP WELL AND PUMP. SEPARATE ELECTRIC REQUIRED FOR PUMP ELECTRIC IF NEEDED. MLS.
010-154829-00 | 010-N254H-07600 | 2024-06-12 | MMLSR2424120 |  | 0 | MLS Scope: Replacement of a Single Furnace, A/C and/or Heat Pump License Number: H00150 ¦ Scope Item: furnaces / air handlers / RTUs
010-154830-00 | 010-N254H-07700 | 2021-07-17 | MMLSR2127752 |  | 0 | MLS Scope: Replacement of a Single Furnace, A/C and/or Heat Pump License Number: H01005 ¦ Scope Item: air conditioning (including condensers, evaporators, compressors)
010-154841-00 | 010-N254H-08800 | 2021-10-06 | EMLSR2139669 |  | 0 | Building Permit/Plan Review: PLEX2137470 MLS Scope: Electric for Solar Photovoltaic (PV) System
010-154841-00 | 010-N254H-08800 | 2022-03-11 | EMEPR2210560 |  | 0 | BUILDING PERMIT/PLAN REVIEW: PLEX2208070 INSTALL 20 PANELS AT 7.6KW-125A NO BATTERY STORAGE
010-154841-00 | 010-N254H-08800 | 2022-03-11 | EMEPR2210560 |  | 0 | BUILDING PERMIT/PLAN REVIEW: PLEX2208070 INSTALL 20 PANELS AT 7.6KW-125A NO BATTERY STORAGE
010-154846-00 | 010-N254H-09300 | 2020-09-01 | RSWDR2004340 |  | 8000 | REMOVE EXISTING SHINGLE ROOF TO DECK AND REPLACE WITH NEW FELT UNDERLAYMENT, ICE BARRIER MEMBRANE AT EAVE, NECESSARY FLASHINGS, AND NEW ASPHALT SHINGLES. WORK TO COMPLY WITH RCO CHAPTER 9 & MANUFACTURE INSTALLATION INSTRUCTIONS.
010-154846-00 | 010-N254H-09300 | 2023-09-27 | PMLSR2341061 |  | 0 | MLS Scope: Water Heater Replacement
010-154853-00 | 010-N254H-10000 | 2019-05-20 | MMLSR1909505 |  | 0 | MLS Scope: Replacement of a Single Furnace License Number: H00150 ¦ Scope Item: furnaces / air handlers / RTUs
010-154856-00 | 010-N254H-01200 | 2024-08-20 | MMLSR2433996 |  | 0 | MLS SCOPE: REPLACEMENT OF A SINGLE A/C UNIT OR HEAT PUMP LICENSE NUMBER: H00951 ¦ SCOPE ITEM: AIR CONDITIONING (INCLUDING CONDENSERS, EVAPORATORS, COMPRESSORS)
010-154867-00 | 010-N254H-02300 | 2023-10-04 | PMLSR2342189 |  | 0 | MLS Scope: Water Heater Replacement
010-154872-00 | 010-N254H-02800 | 2024-04-02 | DMGR2413799 |  | 10000 | Plan Approval: Final Reviewed For Compliance Under: 2019 Residential Code Of Ohio Use/Occupancy Group: 1, 2, 3 Family Dwelling Construction Type: V-B Description Of Work: Alter 2 story single family dwelling to repair detached garage per enginee
010-154872-00 | 010-N254H-02800 | 2024-04-30 | EMEPR2417532 |  | 0 | Building Permit/Plan Review: DMGR2413799 garage wiring from fire damage
010-154872-00 | 010-N254H-02800 | 2024-06-26 |  |  |  | UPDATES OR REMOD
010-154875-00 | 010-N232BB-00200 | 2024-10-07 | MMLSR2440404 |  | 0 | MLS Scope: Replacement of a Single A/C Unit or Heat Pump License Number: H00855 ¦ Scope Item: air conditioning (including condensers, evaporators, compressors)
010-154876-00 | 010-N232BB-00300 | 2022-08-02 | MMLSR2231059 |  | 0 | MLS SCOPE: REPLACEMENT OF A SINGLE A/C UNIT OR HEAT PUMP LICENSE NUMBER: H00020 ¦ SCOPE ITEM: AIR CONDITIONING (INCLUDING CONDENSERS, EVAPORATORS, COMPRESSORS)
010-154881-00 | 010-N232BB-00800 | 2019-04-15 | RSWDR1901491 |  | 5000 | REMOVE EXISTING SHINGLE ROOF TO DECK AND REPLACE WITH NEW FELT UNDERLAYMENT, ICE BARRIER MEMBRANE AT EAVE, NECESSARY FLASHINGS, AND NEW ASPHALT SHINGLES. WORK TO COMPLY WITH RCO CHAPTER 9 & MANUFACTURE INSTALLATION INSTRUCTIONS.
010-154882-00 | 010-N232BB-00900 | 2024-08-29 | MMEPR2435344 |  | 0 | Columbia gas set new meter. Five Star will be tying onto the meter set with 1 inch and running a single main trunk line into the home downsizing to half inch and tying into the new furnace License Number: H01127 ¦ Scope Item: fuel gas or LP gas
010-154882-00 | 010-N232BB-00900 | 2024-09-04 | MMEPR2435991 |  | 0 | ELECTRIC TO GAS CONVERSION - REPLACING EXISTING ELECTRIC FURNACE & HEAT PUMP WITH GAS FURNACE AND A/C License Number: H01127
010-154882-00 | 010-N232BB-00900 | 2024-08-29 | MMEPR2435322 |  | 0 | electric to gas conversion FURNACE AND A/C REPLACEMENT License Number: H01127 ¦ Scope Item: air conditioning (including condensers, evaporators, compressors)
010-154884-00 | 010-N232BB-01100 | 2022-11-16 | PMLSR2246057 |  | 0 | MLS Scope: Water Heater Replacement
010-154885-00 | 010-N232BB-01200 | 2024-03-12 | DECKR2410967 |  | 84950 | Plan Approval: Final Reviewed For Compliance Under: 2019 Residential Code Of Ohio Use/Occupancy Group: 1, 2, 3 Family Dwelling Construction Type: V-B Description Of Work: Alter a 2 story 1 Family Dwelling by rebuilding a wood frame attached deck
010-154887-00 | 010-N232BB-01400 | 2023-07-13 | MMLSR2329026 |  | 0 | MLS Scope: Replacement of a Single Furnace, A/C and/or Heat Pump License Number: H00169 ¦ Scope Item: air conditioning (including condensers, evaporators, compressors)
010-154889-00 | 010-N232BB-01600 | 2023-06-06 | MMLSR2323430 |  | 0 | MLS Scope: Replacement of a Single A/C Unit or Heat Pump License Number: H00434 ¦ Scope Item: air conditioning (including condensers, evaporators, compressors)
010-154891-00 | 010-N232BB-01800 | 2022-12-06 | RSWDR2248484 |  | 315 | REMOVE EXISTING 0 WINDOW(S), 1 DOOR(S) AND REPLACE WITH NEW. WORK TO COMPLY WITH RCO 612, RCO 308, AND RCO 113.6.1 WITH A U VALUE OF 0.35 OR BETTER. DOORS INFO: REAR GARAGE TO YARD ENTRY DOOR
010-154891-00 | 010-N232BB-01800 | 2021-01-08 | EMEPR2100547 |  | 0 | INSTALL CIRCUIT AND BREAKER TO NEW HVAC UNIT
010-154891-00 | 010-N232BB-01800 | 2021-01-08 | MMLSR2100520 |  | 0 | MLS Scope: Replacement of a Single Furnace, A/C and/or Heat Pump License Number: H00434 ¦ Scope Item: furnaces / air handlers / RTUs
010-154891-00 | 010-N232BB-01800 | 2023-10-04 | EMEPR2342349 |  | 0 | BUILDING PERMIT/PLAN REVIEW: PLEX2341274 RESIDENTIAL PHOTOVOLTAIC, 10.935 KW ROOF MOUNTED SOLAR INSTALLATION
010-154892-00 | 010-N232BB-01900 | 2021-10-06 | EMEPR2139644 |  | 0 | ADDING 5 ELECTRICAL OUTLETS AND 1 CEILING LIGHT IN THE BASEMENT (UNFINISHED).
010-154893-00 | 010-N232BB-02000 | 2020-08-26 | EMLSR2017605 |  | 0 | BUILDING PERMIT/PLAN REVIEW: PLEX2005669 MLS SCOPE: ELECTRIC FOR SOLAR PHOTOVOLTAIC (PV) SYSTEM
010-154895-00 | 010-N232BB-02200 | 2022-03-01 | MMLSR2208994 |  | 0 | MLS SCOPE: REPLACEMENT OF A SINGLE FURNACE, A/C AND/OR HEAT PUMP LICENSE NUMBER: H00020 ¦ SCOPE ITEM: FURNACES / AIR HANDLERS / RTUS
010-154895-00 | 010-N232BB-02200 | 2022-06-06 | RSWDR2222961 |  | 26000 | REMOVE EXISTING SHINGLE ROOF TO DECK AND REPLACE WITH NEW FELT UNDERLAYMENT, ICE BARRIER MEMBRANE AT EAVE, NECESSARY FLASHINGS, AND NEW ASPHALT SHINGLES. WORK TO COMPLY WITH RCO CHAPTER 9 & MANUFACTURE INSTALLATION INSTRUCTIONS.ROOF INFO: REMOVE AND REPL
010-154895-00 | 010-N232BB-02200 | 2020-05-05 | PMLSR2008455 |  | 0 | MLS SCOPE: WATER HEATER REPLACEMENT
010-154895-00 | 010-N232BB-02200 | 2022-08-09 | DECKR2232139 |  | 166619 | PLAN APPROVAL: FINAL REVIEWED FOR COMPLIANCE UNDER: 2019 RESIDENTIAL CODE OF OHIO USE/OCCUPANCY GROUP: 1, 2, 3 FAMILY DWELLING CONSTRUCTION TYPE: V-B DESCRIPTION OF WORK: ALTER A 1 STORY FRAMED, 1 FAMILY DWELLING BY BUILDING A 15’X12’ COMPOSITE
010-154896-00 | 010-N232BB-02300 | 2024-08-06 | MMLSR2431902 |  | 0 | null MLS Scope: Replacement of a Single Furnace, A/C and/or Heat Pump License Number: H00150 ¦ Scope Item: furnaces / air handlers / RTUs
010-154896-00 | 010-N232BB-02300 | 2024-04-03 | PMLSR2413881 |  | 0 | MLS Scope: Water Heater Replacement
010-154896-00 | 010-N232BB-02300 | 2024-10-29 | RSWDR2443214 |  | 14600 | Remove existing shingle roof to deck and replace with new felt underlayment, ice barrier membrane at eave, necessary flashings, and new asphalt shingles. Work to comply with RCO chapter 9 & Manufacture installation instructions.
010-154898-00 | 010-N232BB-02500 | 2019-09-25 | RSWDR1904849 |  | 1010 | REMOVE EXISTING 1 WINDOW(S), 0 DOOR(S) AND REPLACE WITH NEW. WORK TO COMPLY WITH RCO 612, RCO 308, AND RCO 113.6.1 WITH A U VALUE OF 0.35 OR BETTER.
010-154899-00 | 010-N232BB-02600 | 2022-10-12 | MMLSR2241026 |  | 0 | MLS Scope: Replacement of a Single Furnace, A/C and/or Heat Pump License Number: H00150 ¦ Scope Item: furnaces / air handlers / RTUs
010-154901-00 | 010-N232BB-02800 | 2020-04-13 | ALTR2003229 |  | 10000 | ALT 2 STY SINGLE FAMILY DWG BY INSTALLING 96 LF INTERIOR PERIMETER DRAIN SUMP WELL AND PUMP. SEPARATE ELECTRIC REQUIRED FOR PUMP ELECTRIC IF NEEDED. MLS
010-154901-00 | 010-N232BB-02800 | 2020-04-13 | ALTR2003228 |  | 1380 | PLAN APPROVAL: FINAL REVIEWED FOR COMPLIANCE UNDER: 2019 RESIDENTIAL CODE OF OHIO USE/OCCUPANCY GROUP: 1, 2, 3 FAMILY DWELLING CONSTRUCTION TYPE: V-B DESCRIPTION OF WORK: ALTER A 2 STORY FRAMED, 1 FAMILY DWELLING: PROJECT SCOPE IS TO RESTORE 60
010-154902-00 | 010-N232BB-02900 | 2021-05-05 | EMEPR2116307 |  | 0 | 200 AMP PANEL REPLACEMENT
010-154903-00 | 010-N232BB-03000 | 2023-05-01 | RSWDR2317879 |  | 15100 | Remove existing shingle roof to deck and replace with new felt underlayment, ice barrier membrane at eave, necessary flashings, and new asphalt shingles. Work to comply with RCO chapter 9 & Manufacture installation instructions.
010-154903-00 | 010-N232BB-03000 | 2019-03-20 | PMLSR1905179 |  | 0 | MLS Scope: Water Heater Replacement
010-154903-00 | 010-N232BB-03000 | 2024-02-15 | MMLSR2407374 |  | 0 | MLS SCOPE: REPLACEMENT OF A SINGLE FURNACE, A/C AND/OR HEAT PUMP LICENSE NUMBER: H00150 ¦ SCOPE ITEM: FURNACES / AIR HANDLERS / RTUS
010-154904-00 | 010-N232BB-03100 | 2021-07-06 | MMLSR2125757 |  | 0 | MLS Scope: Replacement of a Single Furnace, A/C and/or Heat Pump License Number: H00425 ¦ Scope Item: air conditioning (including condensers, evaporators, compressors)
010-154904-00 | 010-N232BB-03100 | 2021-04-15 | PMLSR2113422 |  | 0 | MLS Scope: Water Heater Replacement
010-154905-00 | 010-N232BB-03300 | 2022-05-31 | MMLSR2222000 |  | 0 | MLS Scope: Replacement of a Single Furnace, A/C and/or Heat Pump License Number: H00275 ¦ Scope Item: air conditioning (including condensers, evaporators, compressors)
010-154907-00 | 010-N232BB-03500 | 2021-03-01 | MMLSR2107091 |  | 0 | MLS Scope: Replacement of a Single Furnace, A/C and/or Heat Pump License Number: H00855 ¦ Scope Item: air conditioning (including condensers, evaporators, compressors) License Number: H00855 ¦ Scope Item: furnaces / air handlers / RTUs
010-154908-00 | 010-N232BB-03600 | 2023-05-30 | RSWDR2322129 |  | 16680 | Remove existing exterior wall covering system and replace with new exterior siding over an approved water-resistive barrier. Work to comply with RCO 703.Siding Info: REMOVE AND REPLACE SIDING ON HOUSE
010-154910-00 | 010-N232BB-03800 | 2024-07-10 | MMLSR2428303 |  | 0 | MLS SCOPE: REPLACEMENT OF A SINGLE FURNACE, A/C AND/OR HEAT PUMP LICENSE NUMBER: H00425 ¦ SCOPE ITEM: AIR CONDITIONING (INCLUDING CONDENSERS, EVAPORATORS, COMPRESSORS)
010-154911-00 | 010-N232BB-03900 | 2023-09-07 | EMEPR2338256 |  | 0 | BUILDING PERMIT/PLAN REVIEW: PLEX2337556 RESIDENTIAL PHOTOVOLTAIC, ROOF MOUNTED SOLAR INSTALLATION
010-154911-00 | 010-N232BB-03900 | 2024-11-14 | MMLSR2445372 |  | 0 | MLS SCOPE: REPLACEMENT OF A SINGLE FURNACE, A/C AND/OR HEAT PUMP LICENSE NUMBER: H00150 ¦ SCOPE ITEM: FURNACES / AIR HANDLERS / RTUS
010-154911-00 | 010-N232BB-03900 | 2023-06-12 | MMLSR2324225 |  | 0 | MLS SCOPE: REPLACEMENT OF A SINGLE A/C UNIT OR HEAT PUMP LICENSE NUMBER: H01072 ¦ SCOPE ITEM: AIR CONDITIONING (INCLUDING CONDENSERS, EVAPORATORS, COMPRESSORS)
010-154911-00 | 010-N232BB-03900 | 2023-07-21 | RSWDR2330505 |  | 18263 | REMOVE EXISTING EXTERIOR WALL COVERING SYSTEM AND REPLACE WITH NEW EXTERIOR SIDING OVER AN APPROVED WATER-RESISTIVE BARRIER. WORK TO COMPLY WITH RCO 703. REMOVE EXISTING SHINGLE ROOF TO DECK AND REPLACE WITH NEW FELT UNDERLAYMENT, ICE BARRIER MEMBRANE
010-154912-00 | 010-N232BB-04000 | 2023-02-24 | RSWDR2309041 |  | 2830 | Remove existing 0 window(s), 1 door(s) and replace with new. Work to comply with RCO 612, RCO 308, and RCO 113.6.1 with a U Value of 0.35 or Better.
010-154912-00 | 010-N232BB-04000 | 2022-04-28 | DECKR2217287 |  | 8000 | ALTER A 2 STORY FRAMED, 1 FAMILY DWELLING BY BUILDING A 16’X 28’ ATTACHED DECK ON THE REAR OF THE HOUSE. ALL WOOD IN CONTACT WITH THE GROUND MUST BE PRESSURE OR PRESERVATIVE TREATED WOOD. GUARD AND HANDRAILS SHALL BE INSTALLED PER RCO 311 AND 312 IF NEED
010-154914-00 | 010-N232BB-04200 | 2020-11-30 | RSWDR2006190 |  | 17786 | REMOVE EXISTING EXTERIOR WALL COVERING SYSTEM AND REPLACE WITH NEW EXTERIOR SIDING OVER AN APPROVED WATER-RESISTIVE BARRIER. WORK TO COMPLY WITH RCO 703. REMOVE EXISTING SHINGLE ROOF TO DECK AND REPLACE WITH NEW FELT UNDERLAYMENT, ICE BARRIER MEMBRANE
010-154916-00 | 010-N232BB-04400 | 2019-12-04 | EMEPR1925029 |  | 0 | REPLACE METERBASE
010-154916-00 | 010-N232BB-04400 | 2019-11-27 | EMLSR1924709 |  | 0 | MLS SCOPE: TEMPORARY/FREESTANDING SERVICE (UP TO 200 AMPS DURING CONSTRUCTION)
010-154920-00 | 010-N232BB-04800 | 2022-04-29 | PMLSR2217563 |  | 0 | MLS Scope: Water Heater Replacement
010-154923-00 | 010-N232BB-05100 | 2020-04-07 | MMLSR2006895 |  | 0 | MLS SCOPE: REPLACEMENT OF A SINGLE FURNACE, A/C AND/OR HEAT PUMP LICENSE NUMBER: H00969 ¦ SCOPE ITEM: FURNACES / AIR HANDLERS / RTUS
010-154926-00 | 010-N232BB-05400 | 2021-04-27 | PMEPR2115133 |  | 0 | GAS PIPE INSTALLATION
010-154927-00 | 010-N232BB-05500 | 2022-05-25 | MMLSR2221120 |  | 0 | MLS Scope: Replacement of a Single Furnace, A/C and/or Heat Pump License Number: H00425 ¦ Scope Item: air conditioning (including condensers, evaporators, compressors)
010-154927-00 | 010-N232BB-05500 | 2019-06-20 | PMLSR1911932 |  | 0 | MLS Scope: Water Heater Replacement
010-154928-00 | 010-N232BB-05600 | 2024-04-10 | PMLSR2414718 |  | 0 | NULL MLS SCOPE: WATER HEATER REPLACEMENT
010-154929-00 | 010-N232BB-05700 | 2021-06-30 | RSWDR2124892 |  | 13774 | Remove existing shingle roof to deck and replace with new felt underlayment, ice barrier membrane at eave, necessary flashings, and new asphalt shingles. Work to comply with RCO chapter 9 & Manufacture installation instructions.
010-154930-00 | 010-N232BB-05800 | 2019-07-22 | RSWDR1903606 |  | 2343 | REMOVE EXISTING 8 WINDOW(S), 0 DOOR(S) AND REPLACE WITH NEW. WORK TO COMPLY WITH RCO 612, RCO 308, AND RCO 113.6.1 WITH A U VALUE OF 0.35 OR BETTER.
010-154930-00 | 010-N232BB-05800 | 2019-07-23 | RSWDR1903629 |  | 3700 | REMOVE EXISTING EXTERIOR WALL COVERING SYSTEM AND REPLACE WITH NEW EXTERIOR SIDING OVER AN APPROVED WATER-RESISTIVE BARRIER. WORK TO COMPLY WITH RCO 703.SIDING INFO: REPLACE ALUMINUM SIDING ON HOUSE WITH VINYL. COLOR TO BE CLASSIC SAND.
010-154931-00 | 010-N232BB-05900 | 2022-11-28 | ALTR2247175 |  | 16615 | PLAN APPROVAL: FINAL REVIEWED FOR COMPLIANCE UNDER: 2019 RESIDENTIAL CODE OF OHIO USE/OCCUPANCY GROUP: 1, 2, 3 FAMILY DWELLING CONSTRUCTION TYPE: V-B DESCRIPTION OF WORK: ALTER A 2 STORY FRAMED, 1 FAMILY DWELLING BY INSTALLING 15 CARBON FIBER ST
010-154932-00 | 010-N232BB-06000 | 2022-03-22 | EMEPR2212080 |  | 0 | BUILDING PERMIT/PLAN REVIEW: ALTR2212073 KITCHEN REMODEL
010-154932-00 | 010-N232BB-06000 | 2022-03-22 | ALTR2212073 |  | 20000 | PLAN APPROVAL: FINAL REVIEWED FOR COMPLIANCE UNDER: 2019 RESIDENTIAL CODE OF OHIO USE/OCCUPANCY GROUP: 1, 2, 3 FAMILY DWELLING CONSTRUCTION TYPE: V-B DESCRIPTION OF WORK: ALTER A 2 STORY FRAMED, 1 FAMILY DWELLING BY REMOVING NON-LOADBEARING WALL
010-154932-00 | 010-N232BB-06000 | 2019-04-05 | RSWDR1901302 |  | 10730 | Remove existing shingle roof to deck and replace with new felt underlayment, ice barrier membrane at eave, necessary flashings, and new asphalt shingles. Work to comply with RCO chapter 9 & Manufacture installation instructions.
010-154932-00 | 010-N232BB-06000 | 2022-03-22 | PMEPR2212083 |  | 0 | BUILDING PERMIT/PLAN REVIEW: ALTR2212073 KITCHEN REMODEL
010-154933-00 | 010-N232BB-06200 | 2021-09-13 | MMLSR2136056 |  | 0 | MLS Scope: Replacement of a Single Furnace, A/C and/or Heat Pump License Number: H00855 ¦ Scope Item: air conditioning (including condensers, evaporators, compressors) License Number: H00855 ¦ Scope Item: furnaces / air handlers / RTUs
010-154934-00 | 010-N232BB-06300 | 2022-05-17 | EMEPR2219994 |  | 0 | BUILDING PERMIT/PLAN REVIEW: PLEX2217657 INSTALLATION OF 22 RESIDENTIAL ROOF MOUNTED SOLAR PANELS 8.80 KW DC. 465 ARRAY SQ. FT.
010-154935-00 | 010-N232BB-06400 | 2022-03-01 | PMLSR2209058 |  | 0 | null MLS Scope: Water Heater Replacement
010-154935-00 | 010-N232BB-06400 | 2022-02-25 | MMLSR2208610 |  | 0 | MLS Scope: Replacement of a Single Furnace License Number: H00872 ¦ Scope Item: furnaces / air handlers / RTUs
010-154935-00 | 010-N232BB-06400 | 2023-10-12 | EMLSR2343551 |  | 0 | Building Permit/Plan Review: PLEX2310623 MLS Scope: Electric for Solar Photovoltaic (PV) System
010-154939-00 | 010-N232BB-06800 | 2023-09-13 | EMLSR2338996 |  | 0 | Building Permit/Plan Review: PLEX2338378 MLS Scope: Electric for Solar Photovoltaic (PV) System
010-154940-00 | 010-N232BB-06900 | 2024-05-07 | PMLSR2418529 |  | 0 | MLS SCOPE: WATER HEATER REPLACEMENT
010-154943-00 | 010-N232BB-07200 | 2020-04-13 | EMEPR2007172 |  | 0 | INSTALL 200AMP TRANSFER SWITCH AND NEW 22KW STANDBY GENERATOR
010-154943-00 | 010-N232BB-07200 | 2020-03-25 | PMLSR2006187 |  | 0 | MLS SCOPE: WATER HEATER REPLACEMENT
010-154945-00 | 010-N232BB-07500 | 2021-08-31 |  |  |  | REALTOR STATES THE BLDG IS NO LONGER USED FOR A COMMERCIAL USE & IS TO BE USED AS SINGLE FAMILY DWLG. REVIEW PARCEL.
010-154946-00 | 010-N232BB-07400 | 2021-08-23 | RSWDR2133256 |  | 11882 | Remove existing shingle roof to deck and replace with new felt underlayment, ice barrier membrane at eave, necessary flashings, and new asphalt shingles. Work to comply with RCO chapter 9 & Manufacture installation instructions.Roof Info: Shingle tear-of
010-154947-00 | 010-N232BB-07600 | 2024-03-14 | RSWDR2411297 |  | 15965 | REMOVE EXISTING SHINGLE ROOF TO DECK AND REPLACE WITH NEW FELT UNDERLAYMENT, ICE BARRIER MEMBRANE AT EAVE, NECESSARY FLASHINGS, AND NEW ASPHALT SHINGLES. WORK TO COMPLY WITH RCO CHAPTER 9 & MANUFACTURE INSTALLATION INSTRUCTIONS.
010-154948-00 | 010-N232BB-07700 | 2024-05-08 | EMEPR2418848 |  | 0 | CHANGE OUT PANEL. APPLES FOR APPLES *NOTE THAT WITH 2023 NATIONAL ELECTRIC CODE THAT INSTALLATION MUST COMPLY WITH NEC 230.85(C) FOR EXTERIOR EMERGENCY DISCONNECT REQUIREMENT.
010-154950-00 | 010-N232BB-07900 | 2022-03-16 | PMLSR2211196 |  | 0 | MLS Scope: Water Heater Replacement
010-154951-00 | 010-N232BB-08000 | 2022-06-16 | RSWDR2224444 |  | 14599 | REMOVE EXISTING SHINGLE ROOF TO DECK AND REPLACE WITH NEW FELT UNDERLAYMENT, ICE BARRIER MEMBRANE AT EAVE, NECESSARY FLASHINGS, AND NEW ASPHALT SHINGLES. WORK TO COMPLY WITH RCO CHAPTER 9 & MANUFACTURE INSTALLATION INSTRUCTIONS.ROOF INFO: REMOVE AND REPL
010-154952-00 | 010-N232BB-08100 | 2022-06-23 | RSWDR2225643 |  | 13270 | REMOVE EXISTING SHINGLE ROOF TO DECK AND REPLACE WITH NEW FELT UNDERLAYMENT, ICE BARRIER MEMBRANE AT EAVE, NECESSARY FLASHINGS, AND NEW ASPHALT SHINGLES. WORK TO COMPLY WITH RCO CHAPTER 9 & MANUFACTURE INSTALLATION INSTRUCTIONS.
010-154953-00 | 010-N232BB-08200 | 2022-12-05 | PMLSR2248207 |  | 0 | MLS Scope: Water Heater Replacement
010-154955-00 | 010-N232BB-08400 | 2020-02-10 | EMEPR2002961 |  | 0 | BUILDING PERMIT/PLAN REVIEW: ALTR2001399 INSTALL 2 ELECTRIC OUTLETS IN BASEMENT
010-154955-00 | 010-N232BB-08400 | 2020-02-10 | ALTR2001399 |  | 10000 | ALT 2 STY SINGLE FAMILY DWELLING BY INSTALLING 102 LF OF BASEMENT GUTTER INTERIOR PERIMETER DRAIN SUMP WELL AND PUMP. SEPERATE ELECTRIC REQUIRED FOR PUMP ELECTRIC IF NEEDED.
010-154956-00 | 010-N232BB-08500 | 2020-07-14 | RSWDR2003214 |  | 10000 | REMOVE EXISTING SHINGLE ROOF TO DECK AND REPLACE WITH NEW FELT UNDERLAYMENT, ICE BARRIER MEMBRANE AT EAVE, NECESSARY FLASHINGS, AND NEW ASPHALT SHINGLES. WORK TO COMPLY WITH RCO CHAPTER 9 & MANUFACTURE INSTALLATION INSTRUCTIONS.
010-154958-00 | 010-N232BB-08700 | 2021-07-09 | MMLSR2126403 |  | 0 | MLS Scope: Replacement of a Single Furnace, A/C and/or Heat Pump License Number: H00020 ¦ Scope Item: air conditioning (including condensers, evaporators, compressors)
010-154959-00 | 010-N232BB-08800 | 2019-03-20 | MMLSR1905215 |  | 0 | MLS Scope: Replacement of a Single Furnace, A/C and/or Heat Pump License Number: H00169 ¦ Scope Item: air conditioning (including condensers, evaporators, compressors) License Number: H00169 ¦ Scope Item: furnaces / air handlers / RTUs
010-154960-00 | 010-N232BB-08900 | 2020-09-03 | RSWDR2004384 |  | 250 | REMOVE EXISTING 1 WINDOW(S), 0 DOOR(S) AND REPLACE WITH NEW. WORK TO COMPLY WITH RCO 612, RCO 308, AND RCO 113.6.1 WITH A U VALUE OF 0.35 OR BETTER.WINDOWS INFO: GARAGE, NON LIVING SPACE
010-154961-00 | 010-N232BB-09000 | 2022-08-18 | RSWDR2233445 |  | 13299 | Remove existing shingle roof to deck and replace with new felt underlayment, ice barrier membrane at eave, necessary flashings, and new asphalt shingles. Work to comply with RCO chapter 9 & Manufacture installation instructions.
010-154961-00 | 010-N232BB-09000 | 2022-06-13 | PMLSR2223834 |  | 0 | MLS Scope: Water Heater Replacement
010-154963-00 | 010-N232BB-09200 | 2022-02-16 | PMLSR2207549 |  | 0 | MLS Scope: Water Heater Replacement
010-154966-00 | 010-N232BB-09500 | 2021-11-23 | PMEPR2146382 |  | 0 | BUILDING PERMIT/PLAN REVIEW: ALTR2146294 SHOWER REPLACEMENT, RUN THE PLUMBING FOR THE DRAIN LINE AND ROUGH IN FOR SHOWER VALVE.
010-154966-00 | 010-N232BB-09500 | 2021-11-22 | ALTR2146294 |  | 2500 | PLAN APPROVAL: FINAL REVIEWED FOR COMPLIANCE UNDER: 2019 RESIDENTIAL CODE OF OHIO USE/OCCUPANCY GROUP: 1, 2, 3 FAMILY DWELLING CONSTRUCTION TYPE: V-B DESCRIPTION OF WORK: ALTER A 2 STORY FRAMED, 1 FAMILY DWELLING BY BY RENOVATING SECOND FLOOR BA
010-154966-00 | 010-N232BB-09500 | 2024-08-15 | PMLSR2433394 |  | 0 | WATER HEATER REPLACEMENT
010-154968-00 | 010-N232BB-09700 | 2022-06-10 | MMLSR2223667 |  | 0 | MLS Scope: Replacement of a Single Furnace, A/C and/or Heat Pump License Number: H00287 ¦ Scope Item: air conditioning (including condensers, evaporators, compressors)
010-154969-00 | 010-N232BB-09800 | 2019-07-16 | MMEPR1913791 |  | 0 | BUILDING PERMIT/PLAN REVIEW: ALTR1904909 VENT RANGE; MISC DUCT & DEVICE MODIFICATIONS; CA192717-R LICENSE NUMBER: H00140 ¦ SCOPE ITEM: DUCTWORK / DAMPERS
010-154969-00 | 010-N232BB-09800 | 2021-05-11 | RSWDR2117231 |  | 10972 | Remove existing shingle roof to deck and replace with new felt underlayment, ice barrier membrane at eave, necessary flashings, and new asphalt shingles. Work to comply with RCO chapter 9 & Manufacture installation instructions.Roof Info: MAIN HOUSE, FRO
010-154969-00 | 010-N232BB-09800 | 2019-05-20 | ALTR1904909 |  | 42987 | ALT SF 2STY FRM DWG TO REMOVE NON-BEARING WALL AND RENOVATE KITCHEN, DINNING AND LAUNDRY PER PLAN.
010-154969-00 | 010-N232BB-09800 | 2019-07-26 | EMEPR1914774 |  | 0 | BUILDING PERMIT/PLAN REVIEW: ALTR1904909 WIRE KITCHEN, DINING AND LAUNDRY REMODEL
010-154969-00 | 010-N232BB-09800 | 2020-12-29 | PMLSR2026830 |  | 0 | MLS Scope: Water Heater Replacement
010-154969-00 | 010-N232BB-09800 | 2024-06-24 | MMEPR2425920 |  | 0 | INSTALL NEW DUCTLESS HEAT PUMP MINI SPLIT License Number: H00020 ¦ Scope Item: heat pumps / ground source heat pumps
010-154970-00 | 010-N232BB-09900 | 2024-01-24 | MMLSR2404524 |  | 0 | MLS SCOPE: REPLACEMENT OF A SINGLE FURNACE, A/C AND/OR HEAT PUMP LICENSE NUMBER: H00855 ¦ SCOPE ITEM: AIR CONDITIONING (INCLUDING CONDENSERS, EVAPORATORS, COMPRESSORS) LICENSE NUMBER: H00855 ¦ SCOPE ITEM: FURNACES / AIR HANDLERS / RTUS
010-154972-00 | 010-N232BB-10100 | 2021-05-27 | MMLSR2119833 |  | 0 | MLS Scope: Replacement of a Single Furnace, A/C and/or Heat Pump License Number: H00150 ¦ Scope Item: furnaces / air handlers / RTUs
010-154974-00 | 010-N232BB-10300 | 2023-05-16 | MMLSR2320163 |  | 0 | MLS Scope: Replacement of a Single A/C Unit or Heat Pump License Number: H00286 ¦ Scope Item: air conditioning (including condensers, evaporators, compressors)
010-154974-00 | 010-N232BB-10300 | 2019-03-18 | EMEPR1905041 |  | 0 | BUILDING PERMIT/PLAN REVIEW: ALTR1902062 INSTALLING OUTLET FOR SUMP PUMP
010-154974-00 | 010-N232BB-10300 | 2019-03-13 | ALTR1902062 |  | 12000 | ALTER 2 STY SINGLE FAMILY DWG BY INSTALLING INTERIOR PERIMETER DRAIN SUMP WELL AND PUMP. SEPERATE ELECTRIC REQUIRED FOR PUMP ELECTRIC AND INSTALLING 6 CARBON FIBER WALL SUPPORTS PER ENGINEERED PLAN
010-154974-00 | 010-N232BB-10300 | 2022-03-02 | PMLSR2209240 |  | 0 | MLS Scope: Water Heater Replacement
010-154975-00 | 010-N232BB-10400 | 2020-12-30 | EMEPR2027063 |  | 0 | 200 AMP SERVICE UPGRADE
010-154976-00 | 010-N232BB-10500 | 2023-07-31 | MMLSR2331920 |  | 0 | MLS Scope: Replacement of a Single Furnace, A/C and/or Heat Pump License Number: H01127 ¦ Scope Item: air conditioning (including condensers, evaporators, compressors)
010-154977-00 | 010-N232BB-10600 | 2022-10-10 | RSWDR2240592 |  | 11000 | REMOVE EXISTING SHINGLE ROOF TO DECK AND REPLACE WITH NEW FELT UNDERLAYMENT, ICE BARRIER MEMBRANE AT EAVE, NECESSARY FLASHINGS, AND NEW ASPHALT SHINGLES. WORK TO COMPLY WITH RCO CHAPTER 9 & MANUFACTURE INSTALLATION INSTRUCTIONS.
010-154977-00 | 010-N232BB-10600 | 2021-07-16 | EMEPR2127683 |  | 0 | Building Permit/Plan Review: ALTR2124261 Install electric outlet in basement for sump pump
010-154977-00 | 010-N232BB-10600 | 2021-06-25 | ALTR2124261 |  | 9460 | ALT 2STY SFD BY INSTALLING 108 LF OF BASEMENT GUTTER, 1 SUMP WELL AND PUMP. Any new electric requires separate electric permit.
010-154977-00 | 010-N232BB-10600 | 2021-06-25 | ALTR2124249 |  | 860 | Plan Approval: Final Reviewed For Compliance Under: 2019 Residential Code Of Ohio Description Of Work: Alter a 2 Story Frame, 1 Family Dwelling. Scope of work includes drywall removal and replacement due to drain tile installation per ALTR2124261. No
010-154978-00 | 010-N232BB-10700 | 2020-07-10 | RSWDR2003154 |  | 9703 | REMOVE EXISTING SHINGLE ROOF TO DECK AND REPLACE WITH NEW FELT UNDERLAYMENT, ICE BARRIER MEMBRANE AT EAVE, NECESSARY FLASHINGS, AND NEW ASPHALT SHINGLES. WORK TO COMPLY WITH RCO CHAPTER 9 & MANUFACTURE INSTALLATION INSTRUCTIONS.
010-154979-00 | 010-N232BB-10800 | 2021-05-11 | RSWDR2117023 |  | 9300 | Remove existing shingle roof to deck and replace with new felt underlayment, ice barrier membrane at eave, necessary flashings, and new asphalt shingles. Work to comply with RCO chapter 9 & Manufacture installation instructions.
010-154979-00 | 010-N232BB-10800 | 2021-03-08 | PMLSR2108134 |  | 0 | MLS Scope: Water Heater Replacement
010-154980-00 | 010-N232BB-10900 | 2020-09-21 | RSWDR2004743 |  | 7506 | REMOVE EXISTING SHINGLE ROOF TO DECK AND REPLACE WITH NEW FELT UNDERLAYMENT, ICE BARRIER MEMBRANE AT EAVE, NECESSARY FLASHINGS, AND NEW ASPHALT SHINGLES. WORK TO COMPLY WITH RCO CHAPTER 9 & MANUFACTURE INSTALLATION INSTRUCTIONS.
010-154981-00 | 010-N232BB-11000 | 2023-01-10 | RSWDR2302921 |  | 2506 | Remove existing 0 window(s), 1 door(s) and replace with new. Work to comply with RCO 612, RCO 308, and RCO 113.6.1 with a U Value of 0.35 or Better.
010-154982-00 | 010-N232BB-11100 | 2023-08-21 | RSWDR2335439 |  | 11007 | Remove existing shingle roof to deck and replace with new felt underlayment, ice barrier membrane at eave, necessary flashings, and new asphalt shingles. Work to comply with RCO chapter 9 & Manufacture installation instructions.Roof Info: SHINGLE TEAR OF
010-154983-00 | 010-N232BB-11200 | 2023-10-11 | RSWDR2343311 |  | 13438 | Remove existing shingle roof to deck and replace with new felt underlayment, ice barrier membrane at eave, necessary flashings, and new asphalt shingles. Work to comply with RCO chapter 9 & Manufacture installation instructions.
010-154987-00 | 010-N232BB-11600 | 2023-03-28 | ALTR2313152 |  | 7500 | INSTALLING (10) TEN CARBON FIBER WALL SUPPORTS Plan Approval: Final Reviewed For Compliance Under: 2019 Residential Code Of Ohio Use/Occupancy Group: 1, 2, 3 Family Dwelling Construction Type: V-B Description Of Work: Alter a 1 Story Framed,
010-154987-00 | 010-N232BB-11600 | 2021-02-10 | PMLSR2104944 |  | 0 | MLS Scope: Water Heater Replacement
010-154989-00 | 010-N232BB-11800 | 2024-05-08 | RSWDR2418837 |  | 13976 | REMOVE EXISTING SHINGLE ROOF TO DECK AND REPLACE WITH NEW FELT UNDERLAYMENT, ICE BARRIER MEMBRANE AT EAVE, NECESSARY FLASHINGS, AND NEW ASPHALT SHINGLES. WORK TO COMPLY WITH RCO CHAPTER 9 & MANUFACTURE INSTALLATION INSTRUCTIONS.ROOF INFO: REMOVE AND REPL
010-154990-00 | 010-N232BB-11900 | 2021-08-04 | MMLSR2130529 |  | 0 | MLS Scope: Replacement of a Single Furnace, A/C and/or Heat Pump License Number: H00321 ¦ Scope Item: furnaces / air handlers / RTUs
010-154992-00 | 010-N232BB-12100 | 2021-02-22 | RSWDR2106212 |  | 2013 | Remove existing 0 window(s), 1 door(s) and replace with new. Work to comply with RCO 612, RCO 308, and RCO 113.6.1 with a U Value of 0.35 or Better.
010-154993-00 | 010-N232BB-12200 | 2023-12-06 | MMLSR2350660 |  | 0 | MLS SCOPE: REPLACEMENT OF A SINGLE FURNACE, A/C AND/OR HEAT PUMP LICENSE NUMBER: H00286 ¦ SCOPE ITEM: AIR CONDITIONING (INCLUDING CONDENSERS, EVAPORATORS, COMPRESSORS)
010-154995-00 | 010-N232BB-12400 | 2022-05-03 | MMLSR2217952 |  | 0 | MLS Scope: Replacement of a Single Furnace, A/C and/or Heat Pump License Number: H00150 ¦ Scope Item: furnaces / air handlers / RTUs
010-154999-00 | 010-N232BB-12800 | 2020-03-09 | MMLSR2005056 |  | 0 | MLS SCOPE: REPLACEMENT OF A SINGLE FURNACE LICENSE NUMBER: H00300 ¦ SCOPE ITEM: FURNACES / AIR HANDLERS / RTUS
010-155001-00 | 010-N232BB-13000 | 2024-07-01 | EMLSR2427116 |  | 0 | Building Permit/Plan Review: PLEX2425492 MLS Scope: Electric for Solar Photovoltaic (PV) System
010-155001-00 | 010-N232BB-13000 | 2022-12-02 | MMLSR2248066 |  | 0 | MLS Scope: Replacement of a Single Furnace, A/C and/or Heat Pump License Number: H00855 ¦ Scope Item: air conditioning (including condensers, evaporators, compressors) License Number: H00855 ¦ Scope Item: furnaces / air handlers / RTUs
010-155003-00 | 010-N232BB-13200 | 2024-06-28 | MMLSR2426765 |  | 0 | MLS SCOPE: REPLACEMENT OF A SINGLE FURNACE, A/C AND/OR HEAT PUMP LICENSE NUMBER: H00855 ¦ SCOPE ITEM: AIR CONDITIONING (INCLUDING CONDENSERS, EVAPORATORS, COMPRESSORS) LICENSE NUMBER: H00855 ¦ SCOPE ITEM: FURNACES / AIR HANDLERS / RTUS
010-155003-00 | 010-N232BB-13200 | 2021-03-25 | RSWDR2110623 |  | 10800 | Remove existing shingle roof to deck and replace with new felt underlayment, ice barrier membrane at eave, necessary flashings, and new asphalt shingles. Work to comply with RCO chapter 9 & Manufacture installation instructions.
010-155004-00 | 010-N232BB-13300 | 2021-10-21 | PMLSR2141753 |  | 0 | MLS Scope: Water Heater Replacement
010-155004-00 | 010-N232BB-13300 | 2021-02-01 | MMLSR2103609 |  | 0 | MLS Scope: Replacement of a Single Furnace, A/C and/or Heat Pump License Number: H00150 ¦ Scope Item: furnaces / air handlers / RTUs
010-155004-00 | 010-N232BB-13300 | 2021-04-19 | RSWDR2113758 |  | 126600 | Remove existing exterior wall covering system and replace with new exterior siding over an approved water-resistive barrier. Work to comply with RCO 703. Remove existing shingle roof to deck and replace with new felt underlayment, ice barrier membrane
010-155007-00 | 010-N232BB-13600 | 2021-11-22 | RSWDR2146254 |  | 10237 | REMOVE EXISTING SHINGLE ROOF TO DECK AND REPLACE WITH NEW FELT UNDERLAYMENT, ICE BARRIER MEMBRANE AT EAVE, NECESSARY FLASHINGS, AND NEW ASPHALT SHINGLES. WORK TO COMPLY WITH RCO CHAPTER 9 & MANUFACTURE INSTALLATION INSTRUCTIONS.ROOF INFO: REMOVE AND REPL
010-155009-00 | 010-N232BB-13800 | 2019-06-24 | RSWDR1903062 |  | 7500 | Remove existing shingle roof to deck and replace with new felt underlayment, ice barrier membrane at eave, necessary flashings, and new asphalt shingles. Work to comply with RCO chapter 9 & Manufacture installation instructions.
010-155010-00 | 010-N232BB-13900 | 2019-11-17 | MMLSR1923696 |  | 0 | MLS SCOPE: REPLACEMENT OF A SINGLE FURNACE LICENSE NUMBER: H00150 ¦ SCOPE ITEM: FURNACES / AIR HANDLERS / RTUS
010-155010-00 | 010-N232BB-13900 | 2022-08-03 | MMLSR2231278 |  | 0 | MLS SCOPE: REPLACEMENT OF A SINGLE A/C UNIT OR HEAT PUMP LICENSE NUMBER: H00425 ¦ SCOPE ITEM: AIR CONDITIONING (INCLUDING CONDENSERS, EVAPORATORS, COMPRESSORS)
010-155011-00 | 010-N232BB-14000 | 2019-02-01 | RSWDR1900324 |  | 3136 | Remove existing 0 window(s), 1 door(s) and replace with new. Work to comply with RCO 612, RCO 308, and RCO 113.6.1 with a U Value of 0.35 or Better.
010-155013-00 | 010-N232BB-14200 | 2019-04-23 | RSWDR1901694 |  | 5843 | Remove existing 4 window(s), 0 door(s) and replace with new. Work to comply with RCO 612, RCO 308, and RCO 113.6.1 with a U Value of 0.35 or Better.
010-155013-00 | 010-N232BB-14200 | 2022-11-09 | PMLSR2244973 |  | 0 | MLS Scope: Water Heater Replacement
010-155014-00 | 010-N232BB-14300 | 2021-03-10 | RSWDR2108338 |  | 15490 | Remove existing shingle roof to deck and replace with new felt underlayment, ice barrier membrane at eave, necessary flashings, and new asphalt shingles. Work to comply with RCO chapter 9 & Manufacture installation instructions.Roof Info: Tear off and re
010-155014-00 | 010-N232BB-14300 | 2022-07-27 | MMLSR2230264 |  | 0 | MLS SCOPE: REPLACEMENT OF A SINGLE A/C UNIT OR HEAT PUMP LICENSE NUMBER: H00846 ¦ SCOPE ITEM: FURNACES / AIR HANDLERS / RTUS
010-155018-00 | 010-N232BB-14700 | 2022-10-17 | RSWDR2241622 |  | 4957 | Remove existing 5 window(s), 0 door(s) and replace with new. Work to comply with RCO 612, RCO 308, and RCO 113.6.1 with a U Value of 0.35 or Better.
010-155018-00 | 010-N232BB-14700 | 2022-02-28 | ALTR2208884 |  | 6050 | Alter a 1 Story Framed, 1 Family Dwelling by installing 12 Carbon Fiber Strips and 0 Steel I Beams on the basement foundation wall of the house per plan.
010-155018-00 | 010-N232BB-14700 | 2019-10-14 | EMEPR1920929 |  | 0 | 150 amp panel change
010-155018-00 | 010-N232BB-14700 | 2022-11-15 | EMEPR2245791 |  | 0 | ELECTRICAL WORK NEEDED TO MOVE SERVICE FROM OVERHEAD TO UNDERGROUND AND UPGRADE TO 400 AMP
010-155018-00 | 010-N232BB-14700 | 2023-02-10 | EMEPR2307100 |  | 0 | BUILDING PERMIT/PLAN REVIEW: SWPLR2307019 ELECTRIC FOR SWIMMING POOL
010-155018-00 | 010-N232BB-14700 | 2023-04-24 | RSWDR2316826 |  | 10550 | REMOVE EXISTING 10 WINDOW(S), 0 DOOR(S) AND REPLACE WITH NEW. WORK TO COMPLY WITH RCO 612, RCO 308, AND RCO 113.6.1 WITH A U VALUE OF 0.35 OR BETTER.
010-155018-00 | 010-N232BB-14700 | 2024-05-17 | ALTR2420339 |  | 5000 | Plan Approval: Final Reviewed For Compliance Under: 2019 Residential Code Of Ohio Use/Occupancy Group: 1, 2, 3 Family Dwelling Construction Type: V-B Description Of Work: Alter a 2 Story Framed, 1 Family Dwelling: Project scope is to construct
010-155018-00 | 010-N232BB-14700 | 2023-02-09 | SWPLR2307019 |  | 86000 | PLAN APPROVAL: FINAL REVIEWED FOR COMPLIANCE UNDER: 2019 RESIDENTIAL CODE OF OHIO USE/OCCUPANCY GROUP: 1, 2, 3 FAMILY DWELLING CONSTRUCTION TYPE: V-B DESCRIPTION OF WORK: ALTER A 2 STORY FRAMED, 1 FAMILY DWELLING BY BUILDING A 14’X 29’ RECTANGUL
010-155019-00 | 010-N232BB-14800 | 2022-10-25 | MMEPR2242882 |  | 0 | INSTALLING NEW GAS HVAC SYSTEM (FURNACE, AC, COIL) TO CONVERT FROM ALL ELECTRIC. INCLUDES RUNNING GAS LINE TO METER. LICENSE NUMBER: H00526 ¦ SCOPE ITEM: FURNACES / AIR HANDLERS / RTUS
010-155023-00 | 010-N190C-28400 | 2020-08-31 | RSWDR2004295 |  | 8329 | REMOVE EXISTING SHINGLE ROOF TO DECK AND REPLACE WITH NEW FELT UNDERLAYMENT, ICE BARRIER MEMBRANE AT EAVE, NECESSARY FLASHINGS, AND NEW ASPHALT SHINGLES. WORK TO COMPLY WITH RCO CHAPTER 9 & MANUFACTURE INSTALLATION INSTRUCTIONS.ROOF INFO: REMOVE AND REPL
010-155024-00 | 010-N190C-28500 | 2019-12-06 | EMEPR1925309 |  | 0 | BUILDING PERMIT/PLAN REVIEW: ALTR1909837 WIRE A NEW SUNROOM
010-155024-00 | 010-N190C-28500 | 2019-09-19 | ALTR1909837 |  | 44345 | PLAN APPROVAL: FINAL REVIEWED FOR COMPLIANCE UNDER: 2019 RESIDENTIAL CODE OF OHIO USE/OCCUPANCY GROUP: 1, 2, 3 FAMILY DWELLING CONSTRUCTION TYPE: V-B DESCRIPTION OF WORK: ALTER A 2 STORY FRAMED, 1 FAMILY DWELLING BY BUILDING A 12’ X 24’ THREE SE
010-155024-00 | 010-N190C-28500 | 2023-05-24 | EMEPR2321612 |  | 0 | BUILDING PERMIT/PLAN REVIEW: PLEX2316372 METER PULL REQUIRED: JBOX TAP BELOW THE METER, EXTERIOR POI. THE GENERATOR BREAKER WILL NEED TO BE RELOCATED AND A MECHANICAL INTERLOCK INSTALLED. CORRECT DOUBLE LUGGING BY PIGTAILING. PERMIT PULLED TO ENABLE ROU
010-155024-00 | 010-N190C-28500 | 2023-04-27 | EMLSR2317628 |  | 0 | BUILDING PERMIT/PLAN REVIEW: PLEX2316372 MLS SCOPE: ELECTRIC FOR SOLAR PHOTOVOLTAIC (PV) SYSTEM
010-155024-00 | 010-N190C-28500 | 2022-08-23 | MMEPR2234012 |  | 0 | INSTALL SINGLE HEAD DUCTLESS MINI SPLIT SYS IN FINISHED SUNROOM. LICENSE NUMBER: H00425 ¦ SCOPE ITEM: AIR CONDITIONING (INCLUDING CONDENSERS, EVAPORATORS, COMPRESSORS)
010-155027-00 | 010-N190C-28800 | 2019-05-06 | MMLSR1908433 |  | 0 | MLS Scope: Replacement of a Single A/C Unit or Heat Pump License Number: H00083 ¦ Scope Item: air conditioning (including condensers, evaporators, compressors)
010-155027-00 | 010-N190C-28800 | 2022-03-04 | RSWDR2209628 |  | 14665 | REMOVE EXISTING SHINGLE ROOF TO DECK AND REPLACE WITH NEW FELT UNDERLAYMENT, ICE BARRIER MEMBRANE AT EAVE, NECESSARY FLASHINGS, AND NEW ASPHALT SHINGLES. WORK TO COMPLY WITH RCO CHAPTER 9 & MANUFACTURE INSTALLATION INSTRUCTIONS.
010-155027-00 | 010-N190C-28800 | 2023-08-04 | EMEPR2332928 |  | 0 | Replace 200 AMP panel, Complete grounding system
010-155034-00 | 010-N190C-24900 | 2023-11-23 | PMLSR2349285 |  | 0 | MLS SCOPE: WATER HEATER REPLACEMENT
010-155035-00 | 010-N190C-25000 | 2020-01-16 | MMLSR2001101 |  | 0 | MLS SCOPE: REPLACEMENT OF A SINGLE FURNACE LICENSE NUMBER: H00169 ¦ SCOPE ITEM: FURNACES / AIR HANDLERS / RTUS
010-155038-00 | 010-N190C-25300 | 2022-04-19 | MMLSR2215892 |  | 0 | MLS SCOPE: REPLACEMENT OF A SINGLE FURNACE, A/C AND/OR HEAT PUMP LICENSE NUMBER: H00020 ¦ SCOPE ITEM: AIR CONDITIONING (INCLUDING CONDENSERS, EVAPORATORS, COMPRESSORS)
010-155041-00 | 010-N190C-25600 | 2019-07-11 | MMLSR1913377 |  | 0 | MLS SCOPE: REPLACEMENT OF A SINGLE A/C UNIT OR HEAT PUMP LICENSE NUMBER: H00425 ¦ SCOPE ITEM: AIR CONDITIONING (INCLUDING CONDENSERS, EVAPORATORS, COMPRESSORS)
010-155041-00 | 010-N190C-25600 | 2019-06-21 | RSWDR1903033 |  | 10000 | REMOVE EXISTING SHINGLE ROOF TO DECK AND REPLACE WITH NEW FELT UNDERLAYMENT, ICE BARRIER MEMBRANE AT EAVE, NECESSARY FLASHINGS, AND NEW ASPHALT SHINGLES. WORK TO COMPLY WITH RCO CHAPTER 9 & MANUFACTURE INSTALLATION INSTRUCTIONS.
010-155042-00 | 010-N190C-25700 | 2020-05-19 | MMLSR2009409 |  | 0 | MLS SCOPE: REPLACEMENT OF A SINGLE FURNACE, A/C AND/OR HEAT PUMP LICENSE NUMBER: H00020 ¦ SCOPE ITEM: FURNACES / AIR HANDLERS / RTUS
010-155043-00 | 010-N190C-25800 | 2020-07-14 | RSWDR2003234 |  | 10487 | REMOVE EXISTING EXTERIOR WALL COVERING SYSTEM AND REPLACE WITH NEW EXTERIOR SIDING OVER AN APPROVED WATER-RESISTIVE BARRIER. WORK TO COMPLY WITH RCO 703. REMOVE EXISTING SHINGLE ROOF TO DECK AND REPLACE WITH NEW FELT UNDERLAYMENT, ICE BARRIER MEMBRANE
010-155043-00 | 010-N190C-25800 | 2022-03-10 | PMEPR2210451 |  | 0 | BUILDING PERMIT/PLAN REVIEW: ALTR2205600 INSTALL DVW TO MASTER FOR TOILET, LAV, SHOWER. DVW TO LAUNDRY. DVW TO KITCHEN FOR KITCHEN SINK WITH AAV, DISHWASHER AND ICE MAKER LINE AS PER BUILDING PERMIT#ALTR2205600
010-155043-00 | 010-N190C-25800 | 2022-02-01 | ALTR2205600 |  | 100000 | *REVISION 2/23/2022 ACC: NO HVAC INSPECTION/PERMIT REQUIRED* PLAN APPROVAL: FINAL REVIEWED FOR COMPLIANCE UNDER: 2019 RESIDENTIAL CODE OF OHIO USE/OCCUPANCY GROUP: 1, 2, 3 FAMILY DWELLING CONSTRUCTION TYPE: V-B DESCRIPTION OF WORK: ALTER A 2
010-155043-00 | 010-N190C-25800 | 2022-03-14 | EMEPR2210756 |  | 0 | BUILDING PERMIT/PLAN REVIEW: ALTR2205600 WIRE REMODEL
010-155043-00 | 010-N190C-25800 | 2022-04-14 | MMLSR2215375 |  | 0 | MLS SCOPE: REPLACEMENT OF A SINGLE FURNACE, A/C AND/OR HEAT PUMP LICENSE NUMBER: H00252 ¦ SCOPE ITEM: FURNACES / AIR HANDLERS / RTUS
010-155044-00 | 010-N190C-25900 | 2020-01-28 | MMLSR2001988 |  | 0 | MLS SCOPE: REPLACEMENT OF A SINGLE FURNACE LICENSE NUMBER: H00434 ¦ SCOPE ITEM: FURNACES / AIR HANDLERS / RTUS
010-155044-00 | 010-N190C-25900 | 2019-05-03 | MMLSR1908308 |  | 0 | MLS Scope: Replacement of a Single A/C Unit or Heat Pump License Number: H00434 ¦ Scope Item: air conditioning (including condensers, evaporators, compressors)
010-155046-00 | 010-N190C-26100 | 2020-05-07 | PMLSR2008645 |  | 0 | MLS SCOPE: WATER HEATER REPLACEMENT
010-155046-00 | 010-N190C-26100 | 2023-07-06 | MMLSR2327975 |  | 0 | MLS Scope: Replacement of a Single Furnace, A/C and/or Heat Pump License Number: H00855 ¦ Scope Item: air conditioning (including condensers, evaporators, compressors) License Number: H00855 ¦ Scope Item: furnaces / air handlers / RTUs
010-155047-00 | 010-N190C-26200 | 2022-04-25 | RSWDR2216816 |  | 10000 | Remove existing 0 window(s), 1 door(s) and replace with new. Work to comply with RCO 612, RCO 308, and RCO 113.6.1 with a U Value of 0.35 or Better. Doors Info: Replacing front entry door with Pella
010-155047-00 | 010-N190C-26200 | 2024-08-02 | RSWDR2430857 |  | 4305 | Remove existing 0 window(s), 3 door(s) and replace with new. Work to comply with RCO 612, RCO 308, and RCO 113.6.1 with a U Value of 0.35 or Better.
010-155048-00 | 010-N190C-26300 | 2019-08-22 | RSWDR1904259 |  | 3850 | Remove existing 14 window(s), 0 door(s) and replace with new. Work to comply with RCO 612, RCO 308, and RCO 113.6.1 with a U Value of 0.35 or Better.
010-155048-00 | 010-N190C-26300 | 2020-09-27 | MMLSR2019933 |  | 0 | MLS SCOPE: REPLACEMENT OF A SINGLE FURNACE LICENSE NUMBER: H00124 ¦ SCOPE ITEM: FURNACES / AIR HANDLERS / RTUS
010-155048-00 | 010-N190C-26300 | 2021-04-06 | RSWDR2112121 |  | 8100 | Remove existing shingle roof to deck and replace with new felt underlayment, ice barrier membrane at eave, necessary flashings, and new asphalt shingles. Work to comply with RCO chapter 9 & Manufacture installation instructions.Roof Info: Shingle Tear of
010-155049-00 | 010-N190C-26400 | 2021-03-08 | MMLSR2108011 |  | 0 | MLS Scope: Replacement of a Single Furnace, A/C and/or Heat Pump License Number: H00846 ¦ Scope Item: furnaces / air handlers / RTUs
010-155050-00 | 010-N190C-26500 | 2022-10-18 | RSWDR2241928 |  | 13167 | REMOVE EXISTING SHINGLE ROOF TO DECK AND REPLACE WITH NEW FELT UNDERLAYMENT, ICE BARRIER MEMBRANE AT EAVE, NECESSARY FLASHINGS, AND NEW ASPHALT SHINGLES. WORK TO COMPLY WITH RCO CHAPTER 9 & MANUFACTURE INSTALLATION INSTRUCTIONS.
010-155051-00 | 010-N190C-26600 | 2022-12-06 | EMLSR2248407 |  | 0 | Building Permit/Plan Review: PLEX2243945 MLS Scope: Electric for Solar Photovoltaic (PV) System
010-155053-00 | 010-N190C-26800 | 2022-11-03 | PMLSR2244248 |  | 0 | MLS Scope: Water Heater Replacement
010-155054-00 | 010-N190C-26900 | 2022-03-16 | RSWDR2211215 |  | 2607 | ALTER EXISTING DWELLING BUILDING TO REMOVE EXISTING SHINGLE ROOF TO DECK AND REPLACE WITH NEW FELT UNDERLAYMENT, ICE BARRIER MEMBRANE AT EAVE, NECESSARY FLASHINGS, AND NEW ASPHALT SHINGLES. WORK TO COMPLY WITH RCO 905.2 & MANUFACTURE INSTALLATION INSTRU
010-155054-00 | 010-N190C-26900 | 2024-01-22 | MMLSR2404323 |  | 0 | MLS SCOPE: REPLACEMENT OF A SINGLE FURNACE LICENSE NUMBER: H00150 ¦ SCOPE ITEM: FURNACES / AIR HANDLERS / RTUS
010-155060-00 | 010-N190C-27500 | 2019-04-08 | MMLSR1906419 |  | 0 | MLS Scope: Replacement of a Single A/C Unit or Heat Pump License Number: H00425 ¦ Scope Item: air conditioning (including condensers, evaporators, compressors)
010-155060-00 | 010-N190C-27500 | 2019-02-12 |  |  |  | OWNER REPORTS HOME HAS FOUR BEDROOMS NOT THREE. ADJUST BEDROOM COUNT.
010-155061-00 | 010-N190C-27600 | 2023-06-23 | RSWDR2326244 |  | 11550 | Remove existing shingle roof to deck and replace with new felt underlayment, ice barrier membrane at eave, necessary flashings, and new asphalt shingles. Work to comply with RCO chapter 9 & Manufacture installation instructions.
010-155066-00 | 010-N190C-28100 | 2020-09-14 | MMLSR2018840 |  | 0 | MLS SCOPE: REPLACEMENT OF A SINGLE FURNACE, A/C AND/OR HEAT PUMP LICENSE NUMBER: H00150 ¦ SCOPE ITEM: FURNACES / AIR HANDLERS / RTUS
010-155067-00 | 010-N190C-28200 | 2024-09-22 | RSWDR2438399 |  | 1400 | Remove existing 0 window(s), 2 door(s) and replace with new. Work to comply with RCO 612, RCO 308, and RCO 113.6.1 with a U Value of 0.35 or Better. Doors Info: FRONT ENTRY/ PATIO DOOR
010-155068-00 | 010-N190C-28300 | 2023-12-05 | MMLSR2350525 |  | 0 | MLS SCOPE: REPLACEMENT OF A SINGLE FURNACE LICENSE NUMBER: H00286 ¦ SCOPE ITEM: FURNACES / AIR HANDLERS / RTUS
010-155068-00 | 010-N190C-28300 | 2023-02-08 | RSWDR2306925 |  | 3075 | Remove existing 0 window(s), 1 door(s) and replace with new. Work to comply with RCO 612, RCO 308, and RCO 113.6.1 with a U Value of 0.35 or Better.
010-155070-00 | 010-N190C-23100 | 2019-06-27 | PMLSR1912389 |  | 0 | MLS Scope: Water Heater Replacement
010-155071-00 | 010-N190C-23200 | 2023-02-01 | MMLSR2305801 |  | 0 | MLS Scope: Replacement of a Single Furnace License Number: H01005 ¦ Scope Item: furnaces / air handlers / RTUs
010-155072-00 | 010-N190C-23300 | 2019-05-08 | PMLSR1908664 |  | 0 | MLS Scope: Water Heater Replacement
010-155072-00 | 010-N190C-23300 | 2024-04-26 | RSWDR2417092 |  | 13612 | REMOVE EXISTING SHINGLE ROOF TO DECK AND REPLACE WITH NEW FELT UNDERLAYMENT, ICE BARRIER MEMBRANE AT EAVE, NECESSARY FLASHINGS, AND NEW ASPHALT SHINGLES. WORK TO COMPLY WITH RCO CHAPTER 9 & MANUFACTURE INSTALLATION INSTRUCTIONS.
010-155074-00 | 010-N190C-23500 | 2024-08-02 | RSWDR2430859 |  | 3773 | Remove existing 3 window(s), 0 door(s) and replace with new. Work to comply with RCO 612, RCO 308, and RCO 113.6.1 with a U Value of 0.35 or Better.
010-155074-00 | 010-N190C-23500 | 2021-05-10 | MMLSR2116908 |  | 0 | null MLS Scope: Replacement of a Single Furnace, A/C and/or Heat Pump License Number: H00425 ¦ Scope Item: air conditioning (including condensers, evaporators, compressors)
010-155075-00 | 010-N190C-23600 | 2022-06-02 | RSWDR2222332 |  | 10054 | Remove existing 12 window(s), 0 door(s) and replace with new. Work to comply with RCO 612, RCO 308, and RCO 113.6.1 with a U Value of 0.35 or Better.
010-155077-00 | 010-N190C-23800 | 2022-05-12 | PMLSR2219324 |  | 0 | MLS Scope: Water Heater Replacement
010-155077-00 | 010-N190C-23800 | 2020-01-24 | EMEPR2001810 |  | 0 | REPLACEMENT OF THE EXISTING 100 AMP ELECTRICAL PANEL.
010-155079-00 | 010-N190C-24000 | 2023-11-29 | EMEPR2349765 |  | 0 | INSTALL 26KW GENERATOR Load calculations required at time of inspection.
010-155079-00 | 010-N190C-24000 | 2023-12-18 | MMEPR2352426 |  | 0 | GAS LINE TO A GENERATOR License Number: P00270 ¦ Scope Item: fuel gas or LP gas
010-155080-00 | 010-N190C-24100 | 2019-06-25 | MMLSR1912134 |  | 0 | MLS Scope: Replacement of a Single A/C Unit or Heat Pump License Number: H00434 ¦ Scope Item: air conditioning (including condensers, evaporators, compressors)
010-155080-00 | 010-N190C-24100 | 2022-11-06 | RSWDR2244588 |  | 315 | Remove existing 0 window(s), 1 door(s) and replace with new. Work to comply with RCO 612, RCO 308, and RCO 113.6.1 with a U Value of 0.35 or Better. Doors Info: REAR ENTRY DOOR
010-155081-00 | 010-N190C-24200 | 2021-08-18 | RSWDR2132662 |  | 12400 | Remove existing shingle roof to deck and replace with new felt underlayment, ice barrier membrane at eave, necessary flashings, and new asphalt shingles. Work to comply with RCO chapter 9 & Manufacture installation instructions.
010-155082-00 | 010-N190C-24300 | 2020-10-22 | PMLSR2022020 |  | 0 | MLS SCOPE: WATER HEATER REPLACEMENT
010-155082-00 | 010-N190C-24300 | 2024-01-25 | EMEPR2404676 |  | 0 | Building Permit/Plan Review: ADDR2345779 Install electric in new sunroom. Install 120V 15amp AFCI/GFCI circuit, three 120 volt 15 amp duplex receptacles, fan/light fixture and three single pole switches, one 15 amp GFCI duplex receptacle and one exterio
010-155082-00 | 010-N190C-24300 | 2024-06-03 | RSWDR2422500 |  | 13709 | Remove existing shingle roof to deck and replace with new felt underlayment, ice barrier membrane at eave, necessary flashings, and new asphalt shingles. Work to comply with RCO chapter 9 & Manufacture installation instructions.Roof Info: Remove and Repl
010-155084-00 | 010-N190C-24500 | 2024-05-10 | DECKR2419080 |  | 6869 | Plan Approval: Final Reviewed For Compliance Under: 2019 Residential Code Of Ohio Use/Occupancy Group: 1, 2, 3 Family Dwelling Construction Type: V-B Description Of Work: Alter a 2 story 1 Family Dwelling by building a ~ 169 Sqft wood frame fre
010-155085-00 | 010-N190C-24600 | 2023-03-15 | PMLSR2311480 |  | 0 | MLS SCOPE: WATER HEATER REPLACEMENT
010-155085-00 | 010-N190C-24600 | 2023-04-05 | EMEPR2314296 |  | 0 | STAND ALONE OUTLET FOR TANKLESS
010-155088-00 | 010-N190C-22100 | 2019-05-01 | RSWDR1901887 |  | 7114 | Remove existing shingle roof to deck and replace with new felt underlayment, ice barrier membrane at eave, necessary flashings, and new asphalt shingles. Work to comply with RCO chapter 9 & Manufacture installation instructions.Roof Info: RE-ROOF MAIN HO
010-155092-00 | 010-N190C-22500 | 2024-06-14 | RSWDR2424470 |  | 8994 | Remove existing 5 window(s), 0 door(s) and replace with new. Work to comply with RCO 612, RCO 308, and RCO 113.6.1 with a U Value of 0.35 or Better.Windows Info: Remove and replace 5 double hungs using existing openings/framing with no structural altera
010-155094-00 | 010-N190C-22700 | 2020-10-23 | RSWDR2005509 |  | 2271 | REMOVE EXISTING 3 WINDOW(S), 0 DOOR(S) AND REPLACE WITH NEW. WORK TO COMPLY WITH RCO 612, RCO 308, AND RCO 113.6.1 WITH A U VALUE OF 0.35 OR BETTER.
010-155096-00 | 010-N190C-22900 | 2019-06-06 | ALTR1905671 |  | 9000 | ALTER 2 STORY SINGLE FAMILLY DWELLING BY INSTALLING INTERIOR PERIMETER DRAIN SUMP WELL AND PUMP. SEPARATE ELECTRIC REQUIRED FOR PUMP ELECTRIC IF NEEDED. MLS
010-155096-00 | 010-N190C-22900 | 2021-04-30 | RSWDR2115795 |  | 636 | Remove existing 0 window(s), 1 door(s) and replace with new. Work to comply with RCO 612, RCO 308, and RCO 113.6.1 with a U Value of 0.35 or Better.
010-155496-00 | 010-N108HH-18500 | 2023-05-12 | PMEPI2319824 |  | 5000 | PLAN APPROVAL: FINAL REVIEWED FOR COMPLIANCE UNDER: 2019 RESIDENTIAL CODE OF OHIO USE/OCCUPANCY GROUP: 1, 2, 3 FAMILY DWELLING CONSTRUCTION TYPE: V-B DESCRIPTION OF WORK: ALTER A 2 STORY FRAMED, 1 FAMILY DWELLING BY INSTALLING 63 LNFT OF BASEMEN
010-155496-00 | 010-N108HH-18500 | 2023-05-12 | ALTR2319823 |  | 7000 | PLAN APPROVAL: FINAL REVIEWED FOR COMPLIANCE UNDER: 2019 RESIDENTIAL CODE OF OHIO USE/OCCUPANCY GROUP: 1, 2, 3 FAMILY DWELLING CONSTRUCTION TYPE: V-B DESCRIPTION OF WORK: ALTER A 2 STORY FRAMED, 1 FAMILY DWELLING: PROJECT SCOPE IS TO REMOVE AND
010-155500-00 | 010-N108HH-18100 | 2021-01-15 | MMLSR2101042 |  | 0 | MLS Scope: Replacement of a Single Furnace License Number: H00610 ¦ Scope Item: furnaces / air handlers / RTUs
010-155501-00 | 010-N108HH-18000 | 2021-03-24 | EMLSR2110369 |  | 0 | Building Permit/Plan Review: PLEX2104632 MLS Scope: Electric for Solar Photovoltaic (PV) System
010-155507-00 | 010-N108HH-01600 | 2023-10-17 | EMEPR2344134 |  | 0 | Replace 200 AMP panel, complete grounding system, whole home surge protector
010-155508-00 | 010-N108HH-01500 | 2024-02-26 | RSWDR2408534 |  | 8160 | REMOVE EXISTING SHINGLE ROOF TO DECK AND REPLACE WITH NEW FELT UNDERLAYMENT, ICE BARRIER MEMBRANE AT EAVE, NECESSARY FLASHINGS, AND NEW ASPHALT SHINGLES. WORK TO COMPLY WITH RCO CHAPTER 9 & MANUFACTURE INSTALLATION INSTRUCTIONS.
010-155508-00 | 010-N108HH-01500 | 2019-06-27 | MMLSR1912378 |  | 0 | MLS Scope: Replacement of a Single A/C Unit or Heat Pump License Number: H00150 ¦ Scope Item: air conditioning (including condensers, evaporators, compressors) MLS Scope: Replacement of a Single A/C Unit or Heat Pump License Number: H00150 ¦ Scope Item
010-155510-00 | 010-N108HH-01300 | 2019-10-11 | EMEPR1920796 |  | 0 | PANEL CHANGE AND WIRE FURNACE/A/C
010-155510-00 | 010-N108HH-01300 | 2019-10-09 | MMLSR1920600 |  | 0 | MLS SCOPE: REPLACEMENT OF A SINGLE FURNACE LICENSE NUMBER: H00150 ¦ SCOPE ITEM: FURNACES / AIR HANDLERS / RTUS
010-155510-00 | 010-N108HH-01300 | 2023-07-17 | MMLSR2329583 |  | 0 | MLS SCOPE: REPLACEMENT OF A SINGLE A/C UNIT OR HEAT PUMP LICENSE NUMBER: H00150 ¦ SCOPE ITEM: FURNACES / AIR HANDLERS / RTUS
010-155510-00 | 010-N108HH-01300 | 2023-09-13 | PMLSR2338936 |  | 0 | MLS SCOPE: WATER HEATER REPLACEMENT
010-155510-00 | 010-N108HH-01300 | 2024-02-11 | RSWDR2406712 |  | 345 | Remove existing 0 window(s), 1 door(s) and replace with new. Work to comply with RCO 612, RCO 308, and RCO 113.6.1 with a U Value of 0.35 or Better.
010-155511-00 | 010-N108HH-01200 | 2019-11-18 | RSWDR1905894 |  | 22000 | REMOVE EXISTING EXTERIOR WALL COVERING SYSTEM AND REPLACE WITH NEW EXTERIOR SIDING OVER AN APPROVED WATER-RESISTIVE BARRIER. WORK TO COMPLY WITH RCO 703.
010-155511-00 | 010-N108HH-01200 | 2019-09-27 | RSWDR1904916 |  | 7600 | REMOVE EXISTING SHINGLE ROOF TO DECK AND REPLACE WITH NEW FELT UNDERLAYMENT, ICE BARRIER MEMBRANE AT EAVE, NECESSARY FLASHINGS, AND NEW ASPHALT SHINGLES. WORK TO COMPLY WITH RCO CHAPTER 9 & MANUFACTURE INSTALLATION INSTRUCTIONS.
010-155514-00 | 010-N108HH-00900 | 2024-11-22 | MMLSR2446452 |  | 0 | MLS SCOPE: REPLACEMENT OF A SINGLE A/C UNIT OR HEAT PUMP LICENSE NUMBER: H01263 ¦ SCOPE ITEM: AIR CONDITIONING (INCLUDING CONDENSERS, EVAPORATORS, COMPRESSORS)
010-155518-00 | 010-N108HH-00500 | 2021-07-19 | MMLSR2127915 |  | 0 | MLS Scope: Replacement of a Single Furnace License Number: H00286 ¦ Scope Item: furnaces / air handlers / RTUs
010-155521-00 | 010-N108HH-00200 | 2020-07-15 | MMLSR2014189 |  | 0 | MLS SCOPE: REPLACEMENT OF A SINGLE A/C UNIT OR HEAT PUMP LICENSE NUMBER: H00287 ¦ SCOPE ITEM: AIR CONDITIONING (INCLUDING CONDENSERS, EVAPORATORS, COMPRESSORS)
010-155525-00 | 010-N144DD-06700 | 2020-09-15 | PMEPR2018982 |  | 0 | – REPLACE EXISTING TUB WITH ACRYLIC SHOWER BASE AND WALL SURROUND, REPLACE EXISTING VALVE FIXTURE (CONNECT TO EXISTING DRAIN AND EXISTING SUPPLY LINES). ANY NEW WATER DISTRIBUTION PIPE AND FITTINGS WILL COMPLY WITH ONE OF THE REFERENCED STANDARDS LISTED
010-155525-00 | 010-N144DD-06700 | 2023-12-06 | PMLSR2350773 |  | 0 | MLS Scope: Water Heater Replacement
010-155529-00 | 010-N144DD-06100 | 2024-10-08 | MMLSR2440545 |  | 0 | MLS Scope: Replacement of a Single Furnace License Number: H01072 ¦ Scope Item: furnaces / air handlers / RTUs
010-155529-00 | 010-N144DD-06100 | 2022-09-26 | PMLSR2238476 |  | 0 | MLS SCOPE: WATER HEATER REPLACEMENT
010-155529-00 | 010-N144DD-06100 | 2020-01-09 | RSWDR2000111 |  | 1401 | REMOVE EXISTING 2 WINDOW(S), 0 DOOR(S) AND REPLACE WITH NEW. WORK TO COMPLY WITH RCO 612, RCO 308, AND RCO 113.6.1 WITH A U VALUE OF 0.35 OR BETTER. WINDOWS INFO: 2 LIVING ROOM WINDOWS.
010-155532-00 | 010-N144DD-05800 | 2022-08-11 | EMEPR2232510 |  | 0 | 100 AMP PANEL AND GROUNDING
010-155532-00 | 010-N144DD-05800 | 2022-08-04 | PMEPR2231509 |  | 0 | INSTALL ACRYLIC TUB LINER AND WALL SURROUND OVER EXISTING TUB AND WALL, REPLACE EXISTING VALVE FIXTURE (CONNECT TO EXISTING DRAIN AND EXISTING SUPPLY LINES)
010-155532-00 | 010-N144DD-05800 | 2022-07-25 | MMLSR2229964 |  | 0 | MLS SCOPE: REPLACEMENT OF A SINGLE FURNACE, A/C AND/OR HEAT PUMP LICENSE NUMBER: H00150 ¦ SCOPE ITEM: FURNACES / AIR HANDLERS / RTUS
010-155542-00 | 010-N144DD-04800 | 2021-11-19 | RSWDR2145987 |  | 408 | REMOVE EXISTING 0 WINDOW(S), 1 DOOR(S) AND REPLACE WITH NEW. WORK TO COMPLY WITH RCO 612, RCO 308, AND RCO 113.6.1 WITH A U VALUE OF 0.35 OR BETTER.
010-155543-00 | 010-N144DD-04700 | 2024-06-08 | MMLSR2423587 |  | 0 | MLS Scope: Replacement of a Single Furnace, A/C and/or Heat Pump License Number: H01163 ¦ Scope Item: furnaces / air handlers / RTUs
010-155547-00 | 010-N144DD-04300 | 2024-03-26 | RSWDR2412858 |  | 2727 | Remove existing exterior wall covering system and replace with new exterior siding over an approved water-resistive barrier. Work to comply with RCO 703.
010-155547-00 | 010-N144DD-04300 | 2022-04-25 | ADDR2216670 |  | 33200 | ALTER A 1 STORY FRAMED, 1 FAMILY DWELLING: PROJECT SCOPE IS TO ADD A 14X14’ WINDOW PORCH TO THE REAR OF THE HOUSE
010-155547-00 | 010-N144DD-04300 | 2021-02-22 | MMLSR2106148 |  | 0 | MLS Scope: Replacement of a Single Furnace License Number: H00150 ¦ Scope Item: furnaces / air handlers / RTUs
010-155547-00 | 010-N144DD-04300 | 2022-08-29 | EMEPR2234856 |  | 0 | BUILDING PERMIT/PLAN REVIEW: ADDR2216670 INSTALL OUTLETS, SWITCHES, AND LIGHTING FOR WINDOW PORCH
010-155549-00 | 010-N144DD-04100 | 2022-06-08 | MMLSR2223153 |  | 0 | MLS SCOPE: REPLACEMENT OF A SINGLE FURNACE, A/C AND/OR HEAT PUMP LICENSE NUMBER: H00300 ¦ SCOPE ITEM: FURNACES / AIR HANDLERS / RTUS
010-155549-00 | 010-N144DD-04100 | 2022-05-26 | RSWDR2221352 |  | 5416 | REMOVE EXISTING SHINGLE ROOF TO DECK AND REPLACE WITH NEW FELT UNDERLAYMENT, ICE BARRIER MEMBRANE AT EAVE, NECESSARY FLASHINGS, AND NEW ASPHALT SHINGLES. WORK TO COMPLY WITH RCO CHAPTER 9 & MANUFACTURE INSTALLATION INSTRUCTIONS.
010-155549-00 | 010-N144DD-04100 | 2022-06-07 | EMEPR2222912 |  | 0 | REPLACE ELECTRIC PANEL
010-155553-00 | 010-N144DD-03700 | 2019-12-05 | MMLSR1925134 |  | 0 | MLS SCOPE: REPLACEMENT OF A SINGLE FURNACE, A/C AND/OR HEAT PUMP LICENSE NUMBER: H00425 ¦ SCOPE ITEM: FURNACES / AIR HANDLERS / RTUS
010-155553-00 | 010-N144DD-03700 | 2023-10-08 | RSWDR2342746 |  | 2600 | Remove existing 0 window(s), 1 door(s) and replace with new. Work to comply with RCO 612, RCO 308, and RCO 113.6.1 with a U Value of 0.35 or Better.
010-155555-00 | 010-N144DD-03500 | 2024-07-03 |  |  |  | RECK 2025 REHAB STARTED
010-155556-00 | 010-N144DD-03400 | 2019-10-11 | MMLSR1920787 |  | 0 | MLS SCOPE: REPLACEMENT OF A SINGLE FURNACE, A/C AND/OR HEAT PUMP LICENSE NUMBER: H00286 ¦ SCOPE ITEM: AIR CONDITIONING (INCLUDING CONDENSERS, EVAPORATORS, COMPRESSORS) LICENSE NUMBER: H00286 ¦ SCOPE ITEM: FURNACES / AIR HANDLERS / RTUS
010-155558-00 | 010-N144DD-03200 | 2020-12-02 | MMLSR2025044 |  | 0 | MLS Scope: Replacement of a Single Furnace License Number: H00853 ¦ Scope Item: furnaces / air handlers / RTUs
010-155558-00 | 010-N144DD-03200 | 2021-07-19 | RSWDR2127937 |  | 9800 | Remove existing 9 window(s), 0 door(s) and replace with new. Work to comply with RCO 612, RCO 308, and RCO 113.6.1 with a U Value of 0.35 or Better. Windows Info: REPLACING 9 WINDOWS.
010-155559-00 | 010-N144DD-03100 | 2024-10-01 | MMLSR2439722 |  | 0 | MLS Scope: Replacement of a Single Furnace, A/C and/or Heat Pump License Number: H00819 ¦ Scope Item: air conditioning (including condensers, evaporators, compressors) License Number: H00819 ¦ Scope Item: furnaces / air handlers / RTUs
010-155561-00 | 010-N144DD-02900 | 2024-04-05 | PMLSR2414300 |  | 0 | MLS Scope: Water Heater Replacement
010-155564-00 | 010-N144DD-02600 | 2019-11-25 | EMEPR1924453 |  | 0 | 200 AMP SERVICE CHANGE
010-155565-00 | 010-N144DD-02500 | 2022-11-10 | EMEPR2245206 |  | 0 | BUILDING PERMIT/PLAN REVIEW: ALTR2244857 ADD OUTLET FOR SUMP PUMP
010-155565-00 | 010-N144DD-02500 | 2021-07-06 | MMLSR2125739 |  | 0 | MLS Scope: Replacement of a Single A/C Unit or Heat Pump License Number: H00020 ¦ Scope Item: air conditioning (including condensers, evaporators, compressors)
010-155565-00 | 010-N144DD-02500 | 2022-11-08 | ALTR2244857 |  | 21796 | ***REVISION: CHANGED NUMBER OF CARBON FIBER STRIPS AND REMOVED POWER BRACES FROM SCOPE OF WORK - MRF 11/30/2022*** PLAN APPROVAL: FINAL REVIEWED FOR COMPLIANCE UNDER: 2019 RESIDENTIAL CODE OF OHIO USE/OCCUPANCY GROUP: 1, 2, 3 FAMILY DWELLING CON
010-155567-00 | 010-N144DD-02300 | 2019-05-24 | DECKR1905135 |  | 4000 | ALT EX DWG TO BUILD TEMPORARY ALUMINUM MODULAR WHEELCHAIR RAMP ON FRONT OF DWG.
010-155567-00 | 010-N144DD-02300 | 2022-02-16 | MMLSR2207417 |  | 0 | MLS SCOPE: REPLACEMENT OF A SINGLE FURNACE LICENSE NUMBER: H00150 ¦ SCOPE ITEM: FURNACES / AIR HANDLERS / RTUS
010-155578-00 | 010-N144DD-01200 | 2023-01-26 | EMEPR2305132 |  | 0 | STAND ALONE OUTLET FOR TANKLESS
010-155578-00 | 010-N144DD-01200 | 2023-01-17 | PMLSR2303798 |  | 0 | MLS SCOPE: WATER HEATER REPLACEMENT
010-155578-00 | 010-N144DD-01200 | 2021-04-22 | RSWDR2114447 |  | 4800 | Remove existing shingle roof to deck and replace with new felt underlayment, ice barrier membrane at eave, necessary flashings, and new asphalt shingles. Work to comply with RCO chapter 9 & Manufacture installation instructions.
010-155581-00 | 010-N144DD-00900 | 2021-11-17 | MMLSR2145687 |  | 0 | MLS SCOPE: REPLACEMENT OF A SINGLE FURNACE LICENSE NUMBER: H00872 ¦ SCOPE ITEM: FURNACES / AIR HANDLERS / RTUS
010-155581-00 | 010-N144DD-00900 | 2019-04-25 | ALTR1903867 |  | 7000 | ALTER 1 STY SINGLE FAMILY DWG BY INSTALLING INTERIOR PERIMETER DRAIN. SEPERATE ELECTRIC REQUIRED FOR PUMP ELECTRIC
010-155583-00 | 010-N144DD-00700 | 2019-04-11 | RSWDR1901433 |  | 5073 | Remove existing shingle roof to deck and replace with new felt underlayment, ice barrier membrane at eave, necessary flashings, and new asphalt shingles. Work to comply with RCO chapter 9 & Manufacture installation instructions.Roof Info: Re-roof
010-155587-00 | 010-N144DD-00300 | 2020-07-20 | RSWDR2003342 |  | 4000 | REMOVE EXISTING SHINGLE ROOF TO DECK AND REPLACE WITH NEW FELT UNDERLAYMENT, ICE BARRIER MEMBRANE AT EAVE, NECESSARY FLASHINGS, AND NEW ASPHALT SHINGLES. WORK TO COMPLY WITH RCO CHAPTER 9 & MANUFACTURE INSTALLATION INSTRUCTIONS.
010-155591-00 | 010-N108FFF-03800 | 2021-01-18 | RSWDR2100144 |  | 10735 | Remove existing shingle roof to deck and replace with new felt underlayment, ice barrier membrane at eave, necessary flashings, and new asphalt shingles. Work to comply with RCO chapter 9 & Manufacture installation instructions.Roof Info: ROOF REPLACEMENT
010-155591-00 | 010-N108FFF-03800 | 2020-01-31 | RSWDR2000412 |  | 2380 | REMOVE EXISTING 0 WINDOW(S), 1 DOOR(S) AND REPLACE WITH NEW. WORK TO COMPLY WITH RCO 612, RCO 308, AND RCO 113.6.1 WITH A U VALUE OF 0.35 OR BETTER.
010-155593-00 | 010-N108FFF-04000 | 2021-12-14 | EMEPR2149050 |  | 0 | BUILDING PERMIT/PLAN REVIEW: ALTR2148896 REWIRE EXISTING KITCHEN CIRCUITS FOR KITCHEN REMODEL WIRE AND INSTALL NEW RECESS LIGHTS IN KITCHEN AND LIVING ROOM
010-155593-00 | 010-N108FFF-04000 | 2021-12-15 | PMEPR2149115 |  | 0 | BUILDING PERMIT/PLAN REVIEW: ALTR2148896 SCOPE OF WORK TO BE PERFORMED. EXISTING COPPER DRAIN LINES ARE CURRENTLY USING A SOFFIT THAT WILL BE REMOVED FOR KITCHEN REMODEL A PORTION OF THE SOFFIT WILL STAY (TOILET DROPS AND CROSS- APPROVED BY CUSTOMER ON
010-155593-00 | 010-N108FFF-04000 | 2021-12-13 | ALTR2148896 |  | 60000 | PLAN APPROVAL: FINAL REVIEWED FOR COMPLIANCE UNDER: 2019 RESIDENTIAL CODE OF OHIO USE/OCCUPANCY GROUP: 1, 2, 3 FAMILY DWELLING CONSTRUCTION TYPE: V-B DESCRIPTION OF WORK: ALTER A 2 STORY FRAMED, 1 FAMILY DWELLING: SCOPE OF WORK IS TO RENOVATE TH
010-155596-00 | 010-N108FFF-04300 | 2019-08-21 | MMLSR1916760 |  | 0 | MLS SCOPE: REPLACEMENT OF A SINGLE A/C UNIT OR HEAT PUMP LICENSE NUMBER: H00425 ¦ SCOPE ITEM: AIR CONDITIONING (INCLUDING CONDENSERS, EVAPORATORS, COMPRESSORS)
010-155596-00 | 010-N108FFF-04300 | 2020-11-30 | MMLSR2024889 |  | 0 | MLS SCOPE: REPLACEMENT OF A SINGLE FURNACE LICENSE NUMBER: H00425 ¦ SCOPE ITEM: FURNACES / AIR HANDLERS / RTUS
010-155596-00 | 010-N108FFF-04300 | 2021-05-04 | RSWDR2116237 |  | 8830 | Remove existing shingle roof to deck and replace with new felt underlayment, ice barrier membrane at eave, necessary flashings, and new asphalt shingles. Work to comply with RCO chapter 9 & Manufacture installation instructions.
010-155600-00 | 010-N108FFF-04700 | 2023-10-31 | MMLSR2346143 |  | 0 | MLS Scope: Replacement of a Single Furnace License Number: H00425 ¦ Scope Item: furnaces / air handlers / RTUs
010-155605-00 | 010-T013-06600 | 2019-01-01 |  | REVI
010-155606-00 | 010-T013-06700 | 2021-02-23 | PMLSM2106547 |  | 0 | MLS Scope: Water Heater Replacement
010-155606-00 | 010-T013-06700 | 2021-06-06 | RSWDR2120955 |  | 540 | Remove existing 0 window(s), 1 door(s) and replace with new. Work to comply with RCO 612, RCO 308, and RCO 113.6.1 with a U Value of 0.35 or Better.
010-155606-00 | 010-T013-06700 | 2022-06-01 | MMLSR2222163 |  | 0 | MLS SCOPE: REPLACEMENT OF A SINGLE FURNACE, A/C AND/OR HEAT PUMP LICENSE NUMBER: H00169 ¦ SCOPE ITEM: AIR CONDITIONING (INCLUDING CONDENSERS, EVAPORATORS, COMPRESSORS)
010-155609-00 | 010-T013-07000 | 2019-01-01 |  | REVI
010-155613-00 | 010-T013-07400 | 2019-01-01 |  | REVI
010-155615-00 | 010-T013-07600 | 2019-07-19 | MMLSM1914126 |  | 0 | MLS SCOPE: REPLACEMENT OF A SINGLE A/C UNIT OR HEAT PUMP LICENSE NUMBER: H00150 ¦ SCOPE ITEM: AIR CONDITIONING (INCLUDING CONDENSERS, EVAPORATORS, COMPRESSORS)
010-155615-00 | 010-T013-07600 | 2021-12-13 | PMLSM2148842 |  | 0 | MLS SCOPE: WATER HEATER REPLACEMENT
010-155617-00 | 010-T013-07800 | 2019-01-01 |  | REVI
010-155621-00 | 010-T013-08200 | 2019-01-01 |  | REVI
010-155625-00 | 010-T013-08600 | 2019-01-01 |  | REVI
010-155628-00 | 010-T013-08900 | 2023-09-15 | PMLSR2339347 |  | 0 | MLS Scope: Water Heater Replacement
010-155629-00 | 010-T013-09000 | 2019-01-01 |  | REVI
010-155631-00 | 010-T013-09200 | 2020-09-23 | RSWDR2004785 |  | 2500 | REMOVE EXISTING 0 WINDOW(S), 1 DOOR(S) AND REPLACE WITH NEW. WORK TO COMPLY WITH RCO 612, RCO 308, AND RCO 113.6.1 WITH A U VALUE OF 0.35 OR BETTER. DOORS INFO: REPLACE FRONT ENTRY DOOR
010-155633-00 | 010-T013-09400 | 2019-01-01 |  | REVI
010-155678-00 | 010-N108LL-00200 | 2019-10-14 | MMLSR1920870 |  | 0 | MLS SCOPE: REPLACEMENT OF A SINGLE FURNACE LICENSE NUMBER: H00150 ¦ SCOPE ITEM: FURNACES / AIR HANDLERS / RTUS
010-155678-00 | 010-N108LL-00200 | 2023-07-18 | MMLSR2329825 |  | 0 | MLS Scope: Replacement of a Single A/C Unit or Heat Pump License Number: H00150 ¦ Scope Item: furnaces / air handlers / RTUs
010-155679-00 | 010-N108LL-00300 | 2022-08-30 | EMLSR2235225 |  | 0 | BUILDING PERMIT/PLAN REVIEW: PLEX2233957 MLS SCOPE: ELECTRIC FOR SOLAR PHOTOVOLTAIC (PV) SYSTEM
010-155679-00 | 010-N108LL-00300 | 2019-05-14 | MMLSR1908972 |  | 0 | NULL MLS SCOPE: REPLACEMENT OF A SINGLE FURNACE, A/C AND/OR HEAT PUMP LICENSE NUMBER: H00150 ¦ SCOPE ITEM: FURNACES / AIR HANDLERS / RTUS
010-155679-00 | 010-N108LL-00300 | 2022-02-01 | EMLSR2205603 |  | 0 | BUILDING PERMIT/PLAN REVIEW: PLEX2147320 MLS SCOPE: ELECTRIC FOR SOLAR PHOTOVOLTAIC (PV) SYSTEM
010-155679-00 | 010-N108LL-00300 | 2019-05-14 | EMEPR1909052 |  | 0 | WIRE A/C
010-155680-00 | 010-N108LL-00400 | 2019-03-23 | RSWDR1901018 |  | 7609 | Remove existing 6 window(s), 0 door(s) and replace with new. Work to comply with RCO 612, RCO 308, and RCO 113.6.1 with a U Value of 0.35 or Better.
010-155684-00 | 010-N108LL-00800 | 2023-06-06 | RSWDR2323290 |  | 15240 | Remove existing shingle roof to deck and replace with new felt underlayment, ice barrier membrane at eave, necessary flashings, and new asphalt shingles. Work to comply with RCO chapter 9 & Manufacture installation instructions.Roof Info: Shingle tear of
010-155684-00 | 010-N108LL-00800 | 2022-06-20 | MMLSR2224869 |  | 0 | MLS SCOPE: REPLACEMENT OF A SINGLE FURNACE, A/C AND/OR HEAT PUMP LICENSE NUMBER: H00359 ¦ SCOPE ITEM: FURNACES / AIR HANDLERS / RTUS
010-155689-00 | 010-N108LL-01300 | 2019-04-23 | PMLSR1907459 |  | 0 | MLS Scope: Water Heater Replacement
010-155690-00 | 010-N108LL-01400 | 2024-06-12 | PMLSR2424169 |  | 0 | MLS SCOPE: WATER HEATER REPLACEMENT
010-155691-00 | 010-N108LL-01500 | 2024-09-19 | MMLSR2438178 |  | 0 | MLS SCOPE: REPLACEMENT OF A SINGLE FURNACE, A/C AND/OR HEAT PUMP LICENSE NUMBER: H00855 ¦ SCOPE ITEM: AIR CONDITIONING (INCLUDING CONDENSERS, EVAPORATORS, COMPRESSORS) LICENSE NUMBER: H00855 ¦ SCOPE ITEM: FURNACES / AIR HANDLERS / RTUS
010-155695-00 | 010-N108LL-01900 | 2019-07-03 | MMLSR1912867 |  | 0 | MLS Scope: Replacement of a Single Furnace, A/C and/or Heat Pump License Number: H00140 ¦ Scope Item: furnaces / air handlers / RTUs
010-155697-00 | 010-N108LL-02500 | 2022-03-04 | PMLSR2209544 |  | 0 | MLS SCOPE: WATER HEATER REPLACEMENT
010-155697-00 | 010-N108LL-02500 | 2023-08-18 | EMEPR2335283 |  | 0 | Building Permit/Plan Review: PLEX2332304 Residential photovoltaic, roof mounted solar installation
010-155699-00 | 010-N108LL-02700 | 2021-03-16 | MMLSR2109126 |  | 0 | MLS Scope: Replacement of a Single Furnace, A/C and/or Heat Pump License Number: H01006 ¦ Scope Item: air conditioning (including condensers, evaporators, compressors)
010-155705-00 | 010-N108LL-15000 | 2022-10-27 | EMEPR2243345 |  | 0 | BUILDING PERMIT/PLAN REVIEW: PLEX2229522 200 AMP SERVICE UPGRADE
010-155705-00 | 010-N108LL-15000 | 2022-11-01 | EMLSR2243874 |  | 0 | Building Permit/Plan Review: PLEX2229522 MLS Scope: Electric for Solar Photovoltaic (PV) System
010-155705-00 | 010-N108LL-15000 | 2022-08-04 | EMLSR2231564 |  | 0 | BUILDING PERMIT/PLAN REVIEW: PLEX2229522 MLS SCOPE: ELECTRIC FOR SOLAR PHOTOVOLTAIC (PV) SYSTEM
010-155708-00 | 010-N108LL-15300 | 2019-04-18 | ALTR1903590 |  | 10000 | ALT 2 STY SFD BY INSTALLING INTERIOR PERIMETER SUMP WELL AND PUMP. SEPARATE ELECTRIC REQUIRED FOR PUMP ELECTRIC IF NEEDED
010-155708-00 | 010-N108LL-15300 | 2019-04-25 | EMEPR1907747 |  | 0 | BUILDING PERMIT/PLAN REVIEW: ALTR1903590 INSTALLING OUTLETS FOR SUMP PUMP
010-155709-00 | 010-N108LL-15400 | 2024-05-19 | RSWDR2420405 |  | 731 | REMOVE EXISTING 0 WINDOW(S), 2 DOOR(S) AND REPLACE WITH NEW. WORK TO COMPLY WITH RCO 612, RCO 308, AND RCO 113.6.1 WITH A U VALUE OF 0.35 OR BETTER.
010-155710-00 | 010-N108LL-15500 | 2020-08-21 | RSWDR2004118 |  | 9878 | REMOVE EXISTING SHINGLE ROOF TO DECK AND REPLACE WITH NEW FELT UNDERLAYMENT, ICE BARRIER MEMBRANE AT EAVE, NECESSARY FLASHINGS, AND NEW ASPHALT SHINGLES. WORK TO COMPLY WITH RCO CHAPTER 9 & MANUFACTURE INSTALLATION INSTRUCTIONS.
010-155711-00 | 010-N108LL-15600 | 2023-05-09 | RSWDR2319072 |  | 15490 | REMOVE EXISTING SHINGLE ROOF TO DECK AND REPLACE WITH NEW FELT UNDERLAYMENT, ICE BARRIER MEMBRANE AT EAVE, NECESSARY FLASHINGS, AND NEW ASPHALT SHINGLES. WORK TO COMPLY WITH RCO CHAPTER 9 & MANUFACTURE INSTALLATION INSTRUCTIONS.
010-155711-00 | 010-N108LL-15600 | 2023-02-24 | PMLSR2309040 |  | 0 | MLS SCOPE: WATER HEATER REPLACEMENT
010-155711-00 | 010-N108LL-15600 | 2021-11-16 | MMLSR2145505 |  | 0 | MLS SCOPE: REPLACEMENT OF A SINGLE FURNACE, A/C AND/OR HEAT PUMP LICENSE NUMBER: H00287 ¦ SCOPE ITEM: FURNACES / AIR HANDLERS / RTUS
010-155712-00 | 010-N108LL-15700 | 2021-01-08 | MMLSR2100470 |  | 0 | MLS Scope: Replacement of a Single Furnace License Number: H00150 ¦ Scope Item: furnaces / air handlers / RTUs
010-155714-00 | 010-N108LL-15900 | 2023-05-16 | RSWDR2320285 |  | 10326 | Remove existing shingle roof to deck and replace with new felt underlayment, ice barrier membrane at eave, necessary flashings, and new asphalt shingles. Work to comply with RCO chapter 9 & Manufacture installation instructions.
010-155715-00 | 010-N108LL-16000 | 2021-09-15 |  | RECK |  | POSSIBLE COMPLETE REHAB
010-155715-00 | 010-N108LL-16000 | 2019-09-26 | RSWDR1904889 |  | 16000 | REMOVE EXISTING EXTERIOR WALL COVERING SYSTEM AND REPLACE WITH NEW EXTERIOR SIDING OVER AN APPROVED WATER-RESISTIVE BARRIER. WORK TO COMPLY WITH RCO 703. REMOVE EXISTING SHINGLE ROOF TO DECK AND REPLACE WITH NEW FELT UNDERLAYMENT, ICE BARRIER MEMBRANE
010-155715-00 | 010-N108LL-16000 | 2021-01-22 | RSWDR2102471 |  | 6000 | REMOVE EXISTING 16 WINDOW(S), 2 DOOR(S) AND REPLACE WITH NEW. WORK TO COMPLY WITH RCO 612, RCO 308, AND RCO 113.6.1 WITH A U VALUE OF 0.35 OR BETTER.
010-155718-00 | 010-N108LL-16300 | 2024-03-18 | RSWDR2411704 |  | 33200 | REMOVE EXISTING EXTERIOR WALL COVERING SYSTEM AND REPLACE WITH NEW EXTERIOR SIDING OVER AN APPROVED WATER-RESISTIVE BARRIER. WORK TO COMPLY WITH RCO 703. REMOVE EXISTING SHINGLE ROOF TO DECK AND REPLACE WITH NEW FELT UNDERLAYMENT, ICE BARRIER MEMBRANE
010-155719-00 | 010-N108LL-16400 | 2019-05-30 | DECKR1905315 |  | 6000 | ALTER A 2 STORY SFD: SCOPE OF WORK IS TO BUILD A 22'X12' FREE STANDING P.T.WOOD DECK AT THE REAR OF THE HOUSE
010-155720-00 | 010-N108LL-16500 | 2019-01-17 | ALTR1900409 |  | 7400 | ALTER 1 STORY SINGLE FAMILY DWELLING BY INSTALLING INTERIOR PERIMETER DRAIN SUMP WELL AND PUMP. SEPARATE ELECTRIC REQUIRED FOR PUMP ELECTRIC IF NEEDED. MLS
010-155720-00 | 010-N108LL-16500 | 2019-06-03 | MMLSR1910504 |  | 0 | MLS SCOPE: REPLACEMENT OF A SINGLE FURNACE, A/C AND/OR HEAT PUMP LICENSE NUMBER: H00150 ¦ SCOPE ITEM: FURNACES / AIR HANDLERS / RTUS
010-155721-00 | 010-N108LL-11400 | 2020-05-07 | MMLSR2008636 |  | 0 | MLS SCOPE: REPLACEMENT OF A SINGLE FURNACE, A/C AND/OR HEAT PUMP LICENSE NUMBER: H00855 ¦ SCOPE ITEM: AIR CONDITIONING (INCLUDING CONDENSERS, EVAPORATORS, COMPRESSORS) LICENSE NUMBER: H00855 ¦ SCOPE ITEM: FURNACES / AIR HANDLERS / RTUS
010-155721-00 | 010-N108LL-11400 | 2021-03-16 | PMLSR2109151 |  | 0 | MLS Scope: Water Heater Replacement
010-155722-00 | 010-N108LL-11500 | 2019-07-14 | RSWDR1903464 |  | 16500 | REMOVE EXISTING EXTERIOR WALL COVERING SYSTEM AND REPLACE WITH NEW EXTERIOR SIDING OVER AN APPROVED WATER-RESISTIVE BARRIER. WORK TO COMPLY WITH RCO 703.
010-155722-00 | 010-N108LL-11500 | 2019-05-15 | RSWDR1902225 |  | 12375 | REMOVE EXISTING SHINGLE ROOF TO DECK AND REPLACE WITH NEW FELT UNDERLAYMENT, ICE BARRIER MEMBRANE AT EAVE, NECESSARY FLASHINGS, AND NEW ASPHALT SHINGLES. WORK TO COMPLY WITH RCO CHAPTER 9 & MANUFACTURE INSTALLATION INSTRUCTIONS.
010-155723-00 | 010-N108LL-11600 | 2022-08-24 | RSWDR2234310 |  | 21000 | REMOVE EXISTING EXTERIOR WALL COVERING SYSTEM AND REPLACE WITH NEW EXTERIOR SIDING OVER AN APPROVED WATER-RESISTIVE BARRIER. WORK TO COMPLY WITH RCO 703.
010-155723-00 | 010-N108LL-11600 | 2022-11-06 | RSWDR2244589 |  | 600 | Remove existing 0 window(s), 1 door(s) and replace with new. Work to comply with RCO 612, RCO 308, and RCO 113.6.1 with a U Value of 0.35 or Better. Doors Info: FRONT ENTRY DOOR
010-155725-00 | 010-N108LL-11200 | 2022-12-05 | EMEPR2248212 |  | 0 | 200 amp panel upgrade Existing meter to remain Run new seu wire from meter Verify all grounding and bonding of service meets current NEC standards Install new main breaker panel and all new breakers
010-155725-00 | 010-N108LL-11200 | 2022-07-07 | MMLSR2227271 |  | 0 | MLS SCOPE: REPLACEMENT OF A SINGLE A/C UNIT OR HEAT PUMP LICENSE NUMBER: H00150 ¦ SCOPE ITEM: AIR CONDITIONING (INCLUDING CONDENSERS, EVAPORATORS, COMPRESSORS)
010-155725-00 | 010-N108LL-11200 | 2023-12-28 | EMEPR2353087 |  | 0 | Building Permit/Plan Review: Altr2348855 Miscellaneous electric work
010-155725-00 | 010-N108LL-11200 | 2023-12-15 | MMEPR2351958 |  | 0 | Building Permit/Plan Review: ALTR2348855 Install one heat run, one cold air return, and one bath fan License Number: H00310 ¦ Scope Item: ductwork / dampers
010-155725-00 | 010-N108LL-11200 | 2023-11-20 | ALTR2348855 |  | 8000 | Plan Approval: Final Reviewed For Compliance Under: 2019 Residential Code Of Ohio Description Of Work: Alter a 2 Family Dwelling Full Basement, Unfinished, Waterproofed, by finishing basement with steel framed walls. Basement to consist of new med
010-155725-00 | 010-N108LL-11200 | 2023-12-28 | PMEPR2353017 |  | 0 | Building Permit/Plan Review: altr2348855 adding toilet, shower and bathroom sink in basement and tying into existing drain system and water supply system
010-155726-00 | 010-N108LL-11300 | 2023-08-23 | RSWDR2335927 |  | 7450 | REMOVE EXISTING 0 WINDOW(S), 2 DOOR(S) AND REPLACE WITH NEW. WORK TO COMPLY WITH RCO 612, RCO 308, AND RCO 113.6.1 WITH A U VALUE OF 0.35 OR BETTER.
010-155726-00 | 010-N108LL-11300 | 2023-08-23 | RSWDR2335931 |  | 7450 | REMOVE EXISTING 0 WINDOW(S), 2 DOOR(S) AND REPLACE WITH NEW. WORK TO COMPLY WITH RCO 612, RCO 308, AND RCO 113.6.1 WITH A U VALUE OF 0.35 OR BETTER.
010-155726-00 | 010-N108LL-11300 | 2021-03-25 | PMLSR2110655 |  | 0 | MLS Scope: Water Heater Replacement
010-155727-00 | 010-N108LL-16600 | 2020-10-23 | RSWDR2005491 |  | 13306 | REMOVE EXISTING 9 WINDOW(S), 3 DOOR(S) AND REPLACE WITH NEW. WORK TO COMPLY WITH RCO 612, RCO 308, AND RCO 113.6.1 WITH A U VALUE OF 0.35 OR BETTER.WINDOWS INFO: REMOVE AND REPLACE, LIKE FOR LIKE: 9 PELLA 250 SERIES WINDOWS. DOORS INFO: REMOVE AND REPLA
010-155727-00 | 010-N108LL-16600 | 2019-10-18 | ALTR1910985 |  | 3500 | PLAN APPROVAL: FINAL REVIEWED FOR COMPLIANCE UNDER: 2019 RESIDENTIAL CODE OF OHIO USE/OCCUPANCY GROUP: 1, 2, 3 FAMILY DWELLING CONSTRUCTION TYPE: V-B DESCRIPTION OF WORK: ALTER A 2 STORY FRAMED, 1 FAMILY DWELLING BY INSTALLING 0 CARBON FIBER STR
010-155727-00 | 010-N108LL-16600 | 2024-04-10 | RSWDR2414831 |  | 16124 | Remove existing shingle roof to deck and replace with new felt underlayment, ice barrier membrane at eave, necessary flashings, and new asphalt shingles. Work to comply with RCO chapter 9 & Manufacture installation instructions.
010-155727-00 | 010-N108LL-16600 | 2024-03-25 | RSWDR2412763 |  | 16000 | Remove existing shingle roof to deck and replace with new felt underlayment, ice barrier membrane at eave, necessary flashings, and new asphalt shingles. Work to comply with RCO chapter 9 & Manufacture installation instructions.
010-155728-00 | 010-N108LL-16700 | 2020-09-03 | RSWDR2004388 |  | 320 | REMOVE EXISTING 0 WINDOW(S), 1 DOOR(S) AND REPLACE WITH NEW. WORK TO COMPLY WITH RCO 612, RCO 308, AND RCO 113.6.1 WITH A U VALUE OF 0.35 OR BETTER.
010-155734-00 | 010-N108LL-17300 | 2023-10-06 | RSWDR2342670 |  | 18261 | Remove existing shingle roof to deck and replace with new felt underlayment, ice barrier membrane at eave, necessary flashings, and new asphalt shingles. Work to comply with RCO chapter 9 & Manufacture installation instructions.Roof Info: Remove and repl
010-155741-00 | 010-N108LL-18000 | 2020-10-18 | MMLSR2021680 |  | 0 | MLS SCOPE: REPLACEMENT OF A SINGLE FURNACE LICENSE NUMBER: H00150 ¦ SCOPE ITEM: FURNACES / AIR HANDLERS / RTUS
010-155741-00 | 010-N108LL-18000 | 2019-11-14 | ALTR1912094 |  | 13140 | PLAN APPROVAL: FINAL REVIEWED FOR COMPLIANCE UNDER: 2019 RESIDENTIAL CODE OF OHIO USE/OCCUPANCY GROUP: 1, 2, 3 FAMILY DWELLING CONSTRUCTION TYPE: V-B DESCRIPTION OF WORK: ALTER A SPLIT LEVEL FRAMED, 1 FAMILY DWELLING BY INSTALLING 8 STEEL I BEAM
010-155742-00 | 010-N108LL-18100 | 2020-06-08 | MMLSR2010823 |  | 0 | MLS SCOPE: REPLACEMENT OF A SINGLE FURNACE, A/C AND/OR HEAT PUMP LICENSE NUMBER: H00150 ¦ SCOPE ITEM: FURNACES / AIR HANDLERS / RTUS
010-155743-00 | 010-N108LL-18200 | 2020-07-05 | MMLSR2013248 |  | 0 | MLS SCOPE: REPLACEMENT OF A SINGLE A/C UNIT OR HEAT PUMP LICENSE NUMBER: H00150 ¦ SCOPE ITEM: AIR CONDITIONING (INCLUDING CONDENSERS, EVAPORATORS, COMPRESSORS)
010-155746-00 | 010-N108LL-20900 | 2021-02-02 | PMEPR2103896 |  | 0 | install acrylic tub liner and wall surround over existing tub and wall, replace existing valve fixture (connect to existing drain and existing supply lines). Any new water distribution pipe and fittings will comply with one of the referenced standards li
010-155748-00 | 010-N108LL-20700 | 2019-05-29 | RSWDR1902512 |  | 10150 | Remove existing shingle roof to deck and replace with new felt underlayment, ice barrier membrane at eave, necessary flashings, and new asphalt shingles. Work to comply with RCO chapter 9 & Manufacture installation instructions.Roof Info: SHINGLE TEAR OF
010-155752-00 | 010-N108LL-20300 | 2019-12-16 | EMEPR1925978 |  | 0 | INSTALL 16 KW GENERATOR
010-155752-00 | 010-N108LL-20300 | 2020-01-07 | MMEPR2000349 |  | 0 | ALTER EXISTING DWELLING BUILDING TO INSTALL NEW FUEL-GAS PIPING OF 30 FEET FOR BACK-UP GENERATOR IN ACCORDANCE WITH RCO G2417. PIPING IS ABOVE GROUND. SEPARATE ELECTRICAL PERMIT IS REQUIRED TO BE OBTAINED AND INSPECTED SEPARATELY. LICENSE NUMBER: P002
010-155752-00 | 010-N108LL-20300 | 2021-08-02 | RSWDR2130103 |  | 7778 | REMOVE EXISTING 10 WINDOW(S), 0 DOOR(S) AND REPLACE WITH NEW. WORK TO COMPLY WITH RCO 612, RCO 308, AND RCO 113.6.1 WITH A U VALUE OF 0.35 OR BETTER.
010-155756-00 | 010-N108LL-19900 | 2023-10-13 | PMLSR2344141 |  | 0 | null MLS Scope: Water Heater Replacement
010-155757-00 | 010-N108LL-19800 | 2019-10-11 | MMLSR1920783 |  | 0 | MLS SCOPE: REPLACEMENT OF A SINGLE FURNACE, A/C AND/OR HEAT PUMP LICENSE NUMBER: H00286 ¦ SCOPE ITEM: AIR CONDITIONING (INCLUDING CONDENSERS, EVAPORATORS, COMPRESSORS) LICENSE NUMBER: H00286 ¦ SCOPE ITEM: FURNACES / AIR HANDLERS / RTUS
010-155759-00 | 010-N108LL-19600 | 2019-01-11 | PMLSR1900742 |  | 0 | WATER HEATER REPLACEMENT
010-155759-00 | 010-N108LL-19600 | 2019-01-11 | MMLSR1900724 |  | 0 | REPLACEMENT OF A SINGLE FURNACE, A/C AND/OR HEAT PUMP LICENSE NUMBER: H00711
010-155759-00 | 010-N108LL-19600 | 2019-01-24 | ALTR1900583 |  | 5956 | ALTER 2 STORY SINGLE FAMILY DWELLING BY INSTALLING 7 STEEL I BEAMS AND I CARBON FIBER REINFORMENT ON BASMENT
010-155761-00 | 010-N108LL-19400 | 2024-01-15 | EMEPR2403523 |  | 0 | REPLACE METER CAN
010-155767-00 | 010-N108LL-18800 | 2019-07-18 | EMLSR1914027 |  | 0 | BUILDING PERMIT/PLAN REVIEW: PLEX1906999 MLS SCOPE: ELECTRIC FOR SOLAR PHOTOVOLTAIC (PV) SYSTEM
010-155769-00 | 010-N108LL-18600 | 2022-12-13 | EMEPR2249258 |  | 0 | BUILDING PERMIT/PLAN REVIEW: ADDR2235566 INSTALL POWER AND LIGHTING FOR SUNCRAFT WINDOW PORCH
010-155769-00 | 010-N108LL-18600 | 2022-12-27 | MMLSR2250813 |  | 0 | MLS SCOPE: REPLACEMENT OF A SINGLE FURNACE LICENSE NUMBER: H00286 ¦ SCOPE ITEM: FURNACES / AIR HANDLERS / RTUS
010-155769-00 | 010-N108LL-18600 | 2022-09-01 | ADDR2235566 |  | 42400 | PLAN APPROVAL: FINAL REVIEWED FOR COMPLIANCE UNDER: 2019 RESIDENTIAL CODE OF OHIO USE/OCCUPANCY GROUP: 1, 2, 3 FAMILY DWELLING CONSTRUCTION TYPE: V-B DESCRIPTION OF WORK: ALTER A 2 STORY FRAMED, 1 FAMILY DWELLING BY BUILDING A 14’X 16’ THREE SEA
010-155769-00 | 010-N108LL-18600 | 2023-02-16 |  |  | 42400 | EP + WDDK
010-155769-00 | 010-N108LL-18600 | 2019-12-12 | RSWDR1906339 |  | 500 | REMOVE EXISTING 1 WINDOW(S), 0 DOOR(S) AND REPLACE WITH NEW. WORK TO COMPLY WITH RCO 612, RCO 308, AND RCO 113.6.1 WITH A U VALUE OF 0.35 OR BETTER.WINDOWS INFO: KITCHEN WINDOW
010-155775-00 | 010-N123L-04900 | 2023-05-19 | PMLSR2320844 |  | 0 | MLS Scope: Water Heater Replacement
010-155775-00 | 010-N123L-04900 | 2021-11-22 | MMLSR2146311 |  | 0 | MLS SCOPE: REPLACEMENT OF A SINGLE FURNACE LICENSE NUMBER: H00287 ¦ SCOPE ITEM: FURNACES / AIR HANDLERS / RTUS
010-155779-00 | 010-N123L-05300 | 2023-08-06 | EMEPR2333097 |  | 0 | BUILDING PERMIT/PLAN REVIEW: PLEX2331767 UPGRADE MAIN SERVICE PANEL TO 200A RESIDENTIAL PHOTOVOLTAIC, ROOF MOUNTED 8.76 KW SOLAR INSTALLATION
010-155784-00 | 010-N123L-05800 | 2022-05-06 | PMLSR2218526 |  | 0 | MLS SCOPE: WATER HEATER REPLACEMENT
010-155788-00 | 010-N123L-06200 | 2024-03-18 | PMLSR2411734 |  | 0 | MLS Scope: Water Heater Replacement
010-155791-00 | 010-N123L-06500 | 2020-12-16 | MMLSR2026073 |  | 0 | MLS Scope: Replacement of a Single Furnace License Number: H00124 ¦ Scope Item: furnaces / air handlers / RTUs
010-155794-00 | 010-N123L-11000 | 2023-05-05 | RSWDR2318774 |  | 18798 | REMOVE EXISTING EXTERIOR WALL COVERING SYSTEM AND REPLACE WITH NEW EXTERIOR SIDING OVER AN APPROVED WATER-RESISTIVE BARRIER. WORK TO COMPLY WITH RCO 703.
010-155794-00 | 010-N123L-11000 | 2023-04-28 | PMLSR2317794 |  | 0 | MLS SCOPE: WATER HEATER REPLACEMENT
010-155794-00 | 010-N123L-11000 | 2024-08-26 | RSWDR2434751 |  | 9101 | REMOVE EXISTING SHINGLE ROOF TO DECK AND REPLACE WITH NEW FELT UNDERLAYMENT, ICE BARRIER MEMBRANE AT EAVE, NECESSARY FLASHINGS, AND NEW ASPHALT SHINGLES. WORK TO COMPLY WITH RCO CHAPTER 9 & MANUFACTURE INSTALLATION INSTRUCTIONS.
010-155798-00 | 010-N123L-11400 | 2023-08-25 | RSWDR2336303 |  | 9875 | REMOVE EXISTING SHINGLE ROOF TO DECK AND REPLACE WITH NEW FELT UNDERLAYMENT, ICE BARRIER MEMBRANE AT EAVE, NECESSARY FLASHINGS, AND NEW ASPHALT SHINGLES. WORK TO COMPLY WITH RCO CHAPTER 9 & MANUFACTURE INSTALLATION INSTRUCTIONS.ROOF INFO: DECKING IS A NE
010-155798-00 | 010-N123L-11400 | 2023-03-22 | PMEPR2312479 |  | 0 | BREAK UP FLOOR AROUND INSTALL NEW CLEAN OUT REPLACE ALL CASTIRON AND GALVINIZED PIPING GOING TO FIXTURES, REINSTALL PIPING PER OHIO CODE USING SCH 40 PVC PIPING
010-155798-00 | 010-N123L-11400 | 2023-04-03 | MMLSR2313957 |  | 0 | MLS SCOPE: REPLACEMENT OF A SINGLE FURNACE, A/C AND/OR HEAT PUMP LICENSE NUMBER: H01163 ¦ SCOPE ITEM: FURNACES / AIR HANDLERS / RTUS
010-155799-00 | 010-N123L-11500 | 2019-06-17 | MMLSR1911562 |  | 0 | MLS Scope: Replacement of a Single Furnace, A/C and/or Heat Pump License Number: H00543 ¦ Scope Item: air conditioning (including condensers, evaporators, compressors) License Number: H00543 ¦ Scope Item: furnaces / air handlers / RTUs
010-155799-00 | 010-N123L-11500 | 2024-05-10 | RSWDR2419083 |  | 8717 | Remove existing 6 window(s), 0 door(s) and replace with new. Work to comply with RCO 612, RCO 308, and RCO 113.6.1 with a U Value of 0.35 or Better.Windows Info: Addison 6 - 2 Part Slider Color: Interior White > Exterior White Glass: Extreme 2 Pane/Lowe
010-155800-00 | 010-N123L-11600 | 2024-05-09 | RSWDR2418926 |  | 3353 | Remove existing 2 window(s), 0 door(s) and replace with new. Work to comply with RCO 612, RCO 308, and RCO 113.6.1 with a U Value of 0.35 or Better.Windows Info: 2 - Double Hung Color: Interior White > Exterior White Configuration: Standard Sash Configu
010-155801-00 | 010-N123L-11700 | 2022-09-08 | PMLSR2236317 |  | 0 | MLS SCOPE: WATER HEATER REPLACEMENT
010-155802-00 | 010-N123L-11800 | 2019-11-21 | ALTR1912368 |  | 3500 | ALT 1 STY SINGLE FAMILY DWELLING BY INSTALLING 35 LF AT BASEMENT GUTTER INTERIOR PERIMETER DRAIN
010-155802-00 | 010-N123L-11800 | 2020-08-10 | MMLSR2016236 |  | 0 | MLS SCOPE: REPLACEMENT OF A SINGLE A/C UNIT OR HEAT PUMP LICENSE NUMBER: H00287 ¦ SCOPE ITEM: AIR CONDITIONING (INCLUDING CONDENSERS, EVAPORATORS, COMPRESSORS)
010-155802-00 | 010-N123L-11800 | 2019-07-17 | MMLSR1913934 |  | 0 | MLS SCOPE: REPLACEMENT OF A SINGLE FURNACE LICENSE NUMBER: H00287 ¦ SCOPE ITEM: FURNACES / AIR HANDLERS / RTUS
010-155802-00 | 010-N123L-11800 | 2023-08-07 | PMEPR2333194 |  | 0 | Shower & Shower Valve - Any new water distribution pipe and fittings will comply with one of the referenced standards listed in OPC table 605.4 or 605.5. Any new valves will comply with one of the referenced standards listed in OPC table 605.7. Valve loc
010-155802-00 | 010-N123L-11800 | 2024-09-26 | RSWDR2439051 |  | 8600 | REMOVE EXISTING SHINGLE ROOF TO DECK AND REPLACE WITH NEW FELT UNDERLAYMENT, ICE BARRIER MEMBRANE AT EAVE, NECESSARY FLASHINGS, AND NEW ASPHALT SHINGLES. WORK TO COMPLY WITH RCO CHAPTER 9 & MANUFACTURE INSTALLATION INSTRUCTIONS.
010-155803-00 | 010-N123L-11900 | 2024-10-22 | RSWDR2442363 |  | 2968 | Remove existing EPDM roof to deck and replace with new felt underlayment, ice barrier membrane at eave, necessary flashings, and new EPDM shingles. Work to comply with RCO chapter 905 & OBCC1507 Manufacture installation instructions.
010-155803-00 | 010-N123L-11900 | 2022-12-20 | RSWDR2250223 |  | 3600 | Remove existing 1 window(s), 1 door(s) and replace with new. Work to comply with RCO 612, RCO 308, and RCO 113.6.1 with a U Value of 0.35 or Better.
010-155805-00 | 010-N123L-12100 | 2022-11-16 | RSWDR2245971 |  | 14000 | Remove existing 7 window(s), 0 door(s) and replace with new. Work to comply with RCO 612, RCO 308, and RCO 113.6.1 with a U Value of 0.35 or Better.Windows Info: Remove existing 7 windows and replace with new. Work to comply with RCO 612, RCO 308, and R
010-155805-00 | 010-N123L-12100 | 2024-02-12 | RSWDR2406835 |  | 7976 | REMOVE EXISTING SHINGLE ROOF TO DECK AND REPLACE WITH NEW FELT UNDERLAYMENT, ICE BARRIER MEMBRANE AT EAVE, NECESSARY FLASHINGS, AND NEW ASPHALT SHINGLES. WORK TO COMPLY WITH RCO CHAPTER 9 & MANUFACTURE INSTALLATION INSTRUCTIONS.ROOF INFO: COMPLETE TEAR O
010-155806-00 | 010-N123L-12200 | 2019-06-03 | ALTR1905534 |  | 800 | ALTER A 2 STORY SFD BY REMOVING A WINDOW AND INSTALLING A SLIDING GLASS DOOR.
010-155808-00 | 010-N123L-12400 | 2023-04-20 | RSWDR2316454 |  | 5199 | Remove existing shingle roof to deck and replace with new felt underlayment, ice barrier membrane at eave, necessary flashings, and new asphalt shingles. Work to comply with RCO chapter 9 & Manufacture installation instructions.
010-155811-00 | 010-N123L-12700 | 2022-01-21 | RSWDR2204287 |  | 5777 | REMOVE EXISTING SHINGLE ROOF TO DECK AND REPLACE WITH NEW FELT UNDERLAYMENT, ICE BARRIER MEMBRANE AT EAVE, NECESSARY FLASHINGS, AND NEW ASPHALT SHINGLES. WORK TO COMPLY WITH RCO CHAPTER 9 & MANUFACTURE INSTALLATION INSTRUCTIONS.ROOF INFO: TEAR OFF AND RE
010-155812-00 | 010-N123L-12800 | 2024-03-06 | RSWDR2410173 |  | 7677 | Remove existing 5 window(s), 0 door(s) and replace with new. Work to comply with RCO 612, RCO 308, and RCO 113.6.1 with a U Value of 0.35 or Better.Windows Info: Addison 1 - 3 Part Slider Color: Interior White > Exterior White Configuration: 1/3 - 1/3 -
010-155813-00 | 010-N123L-12900 | 2020-05-15 | MMLSR2009180 |  | 0 | MLS SCOPE: REPLACEMENT OF A SINGLE FURNACE, A/C AND/OR HEAT PUMP LICENSE NUMBER: H00855 ¦ SCOPE ITEM: AIR CONDITIONING (INCLUDING CONDENSERS, EVAPORATORS, COMPRESSORS) LICENSE NUMBER: H00855 ¦ SCOPE ITEM: FURNACES / AIR HANDLERS / RTUS
010-155815-00 | 010-N123L-13100 | 2024-11-15 | RSWDR2445623 |  | 8000 | REMOVE EXISTING SHINGLE ROOF TO DECK AND REPLACE WITH NEW FELT UNDERLAYMENT, ICE BARRIER MEMBRANE AT EAVE, NECESSARY FLASHINGS, AND NEW ASPHALT SHINGLES. WORK TO COMPLY WITH RCO CHAPTER 9 & MANUFACTURE INSTALLATION INSTRUCTIONS.
010-155816-00 | 010-N123L-13200 | 2020-06-25 | PMLSR2012588 |  | 0 | MLS SCOPE: WATER HEATER REPLACEMENT
010-155822-00 | 010-N123L-13800 | 2023-04-19 | RSWDR2316233 |  | 6000 | Remove existing shingle roof to deck and replace with new felt underlayment, ice barrier membrane at eave, necessary flashings, and new asphalt shingles. Work to comply with RCO chapter 9 & Manufacture installation instructions.
010-155825-00 | 010-N123L-14100 | 2019-02-07 | PMLSR1902532 |  | 0 | MLS Scope: Water Heater Replacement
010-155825-00 | 010-N123L-14100 | 2021-03-02 | MMLSR2107400 |  | 0 | MLS Scope: Replacement of a Single Furnace License Number: H00014 ¦ Scope Item: furnaces / air handlers / RTUs
010-155836-00 | 010-N123L-15200 | 2024-10-08 | RSWDR2440650 |  | 7483 | Remove existing shingle roof to deck and replace with new felt underlayment, ice barrier membrane at eave, necessary flashings, and new asphalt shingles. Work to comply with RCO chapter 9 & Manufacture installation instructions.
010-155844-00 | 010-N123L-16000 | 2024-05-22 | MMLSR2421014 |  | 0 | MLS SCOPE: REPLACEMENT OF A SINGLE A/C UNIT OR HEAT PUMP LICENSE NUMBER: H01127 ¦ SCOPE ITEM: AIR CONDITIONING (INCLUDING CONDENSERS, EVAPORATORS, COMPRESSORS)
010-155845-00 | 010-N123L-08400 | 2024-10-20 | MMLSR2442090 |  | 0 | MLS Scope: Replacement of a Single Furnace, A/C and/or Heat Pump License Number: H00150 ¦ Scope Item: furnaces / air handlers / RTUs
010-155846-00 | 010-N123L-08500 | 2023-08-04 | MMLSR2332899 |  | 0 | MLS Scope: Replacement of a Single Furnace License Number: H01127 ¦ Scope Item: furnaces / air handlers / RTUs
010-155846-00 | 010-N123L-08500 | 2019-07-29 | MMLSR1914910 |  | 0 | MLS Scope: Replacement of a Single Furnace, A/C and/or Heat Pump License Number: H00124 ¦ Scope Item: air conditioning (including condensers, evaporators, compressors)
010-155847-00 | 010-N123L-08600 | 2023-09-11 | RSWDR2338482 |  | 3906 | Remove existing 7 window(s), 1 door(s) and replace with new. Work to comply with RCO 612, RCO 308, and RCO 113.6.1 with a U Value of 0.35 or Better.
010-155848-00 | 010-N123L-08700 | 2022-09-26 | PMLSR2238462 |  | 0 | MLS SCOPE: WATER HEATER REPLACEMENT
010-155848-00 | 010-N123L-08700 | 2022-09-22 | MMEPR2238158 |  | 0 | A/C AND FURNACE REPLACEMENT LICENSE NUMBER: H01072 ¦ SCOPE ITEM: AIR CONDITIONING (INCLUDING CONDENSERS, EVAPORATORS, COMPRESSORS)
010-155859-00 | 010-N123L-09800 | 2022-07-07 | RSWDR2227379 |  | 13216 | REMOVE EXISTING SHINGLE ROOF TO DECK AND REPLACE WITH NEW FELT UNDERLAYMENT, ICE BARRIER MEMBRANE AT EAVE, NECESSARY FLASHINGS, AND NEW ASPHALT SHINGLES. WORK TO COMPLY WITH RCO CHAPTER 9 & MANUFACTURE INSTALLATION INSTRUCTIONS.
010-155862-00 | 010-N123L-10100 | 2023-10-16 | RSWDR2343982 |  | 14000 | Remove existing shingle roof to deck and replace with new felt underlayment, ice barrier membrane at eave, necessary flashings, and new asphalt shingles. Work to comply with RCO chapter 9 & Manufacture installation instructions.
010-155863-00 | 010-N123L-10200 | 2022-08-24 | ADDR2234463 |  | 4500 | PLAN APPROVAL: FINAL REVIEWED FOR COMPLIANCE UNDER: 2019 RESIDENTIAL CODE OF OHIO USE/OCCUPANCY GROUP: 1, 2, 3 FAMILY DWELLING CONSTRUCTION TYPE: V-B DESCRIPTION OF WORK: ALTER A 1 STORY FRAMED, 1 FAMILY DWELLING BY BUILDING FREE STANDING DECK
010-155863-00 | 010-N123L-10200 | 2023-07-14 |  |  |  | WDDK COMP
010-155863-00 | 010-N123L-10200 | 2022-07-22 | DECKR2123208 |  | 2893 | RECHECK FOR COMPLETION OF FRONT DECK
010-155864-00 | 010-N123L-10300 | 2023-05-01 | RSWDR2318033 |  | 1033 | Remove existing shingle roof to deck and replace with new felt underlayment, ice barrier membrane at eave, necessary flashings, and new asphalt shingles. Work to comply with RCO chapter 9 & Manufacture installation instructions.
010-155866-00 | 010-N123L-10500 | 2024-10-30 | PMLSR2443444 |  | 0 | MLS Scope: Gas Water Heater Replacement
010-155872-00 | 010-N123L-06900 | 2019-05-08 | RSWDR1902071 |  | 2700 | Remove existing shingle roof to deck and replace with new felt underlayment, ice barrier membrane at eave, necessary flashings, and new asphalt shingles. Work to comply with RCO chapter 9 & Manufacture installation instructions.
010-155873-00 | 010-N123L-07000 | 2019-05-21 | ALTR1904937 |  | 20880 | ALT 1-2 STY SINGLE FAMILY DWG BY INSTALLING INTERIOR PERIMETER DRAIN SUMP WELL AND PUMP. SEPARATE ELECTRIC REQUIRED FOR PUMP ELECTRIC IS NEEDED. PROJECT SCOPE ALSO INCLUDES THE INSTALLATION OF 10 STEEL I BEAMS ON THE FOUNDATION BASEMENT WALL.
010-155874-00 | 010-N123L-07100 | 2022-05-02 | PMLSR2217750 |  | 0 | MLS SCOPE: WATER HEATER REPLACEMENT
010-155876-00 | 010-N123L-07300 | 2020-11-30 | RSWDR2006177 |  | 6604 | REMOVE EXISTING SHINGLE ROOF TO DECK AND REPLACE WITH NEW FELT UNDERLAYMENT, ICE BARRIER MEMBRANE AT EAVE, NECESSARY FLASHINGS, AND NEW ASPHALT SHINGLES. WORK TO COMPLY WITH RCO CHAPTER 9 & MANUFACTURE INSTALLATION INSTRUCTIONS.ROOF INFO: REMOVE AND REPL
010-155880-00 | 010-N123L-07700 | 2023-02-23 | ALTR2308851 |  | 1500 | PLAN APPROVAL: FINAL REVIEWED FOR COMPLIANCE UNDER: 2019 RESIDENTIAL CODE OF OHIO USE/OCCUPANCY GROUP: 1, 2, 3 FAMILY DWELLING CONSTRUCTION TYPE: V-B DESCRIPTION OF WORK: ALTER A 2 STORY SPLIT LEVEL FRAMED, 1 FAMILY DWELLING BY ADDING INSULATION
010-155882-00 | 010-N123L-07900 | 2024-10-01 | DMGR2439761 |  | 35000 | REVIEWED FOR COMPLIANCE UNDER: 2019 RESIDENTIAL CODE OF OHIO USE/OCCUPANCY GROUP: 1, 2, 3 FAMILY DWELLING CONSTRUCTION TYPE: V-B DESCRIPTION OF WORK: ALTER A 1 STORY FRAMED, 1 FAMILY DWELLING BY REPAIRING DUE TO FIRE DAMAGE. REPLACE 5 DAMAGED TRUSS
010-155882-00 | 010-N123L-07900 | 2025-03-26 |  |  |  | REMOD INT/EXT
010-155882-00 | 010-N123L-07900 | 2024-10-24 | EMEPR2442834 |  | 0 | BUILDING PERMIT/PLAN REVIEW: DMGR2439761 REWIRE HOUSE AND NEW SERVICE
010-155883-00 | 010-N123L-08000 | 2020-01-30 | MMLSR2002237 |  | 0 | MLS SCOPE: REPLACEMENT OF A SINGLE FURNACE LICENSE NUMBER: H00014 ¦ SCOPE ITEM: FURNACES / AIR HANDLERS / RTUS
010-155884-00 | 010-N123L-08100 | 2020-05-11 | RSWDR2001808 |  | 5981 | REMOVE EXISTING SHINGLE ROOF TO DECK AND REPLACE WITH NEW FELT UNDERLAYMENT, ICE BARRIER MEMBRANE AT EAVE, NECESSARY FLASHINGS, AND NEW ASPHALT SHINGLES. WORK TO COMPLY WITH RCO CHAPTER 9 & MANUFACTURE INSTALLATION INSTRUCTIONS.
010-155885-00 | 010-N123L-08200 | 2023-04-27 | RSWDR2317514 |  | 9000 | Remove existing shingle roof to deck and replace with new felt underlayment, ice barrier membrane at eave, necessary flashings, and new asphalt shingles. Work to comply with RCO chapter 9 & Manufacture installation instructions.
010-155885-00 | 010-N123L-08200 | 2024-06-13 | MMEPR2424333 |  | 0 | INSTALLATION OF 15 FEET, 3/4-INCH BLACK IRON PIPING, FROM NATURAL GAS METER TO HOME STANDBY GENERATOR, ALL OUTSIDE AND ABOVEGROUND. LICENSE NUMBER: P00723 ¦ SCOPE ITEM: FUEL GAS OR LP GAS
010-155885-00 | 010-N123L-08200 | 2024-06-13 | EMEPR2424329 |  | 0 | INSTALLATION OF A 14KW HOME STANDBY GENERATOR WITH A 200 AMP AUTOMATIC TRANSFER SWITCH.
010-155886-00 | 010-N123L-08300 | 2023-04-28 | RSWDR2317783 |  | 10736 | Remove existing shingle roof to deck and replace with new felt underlayment, ice barrier membrane at eave, necessary flashings, and new asphalt shingles. Work to comply with RCO chapter 9 & Manufacture installation instructions.Roof Info: SHINGLE TEAR OF
010-155889-00 | 010-N123L-17000 | 2021-08-21 | MMLSR2133224 |  | 0 | null MLS Scope: Replacement of a Single Furnace, A/C and/or Heat Pump License Number: H00425 ¦ Scope Item: air conditioning (including condensers, evaporators, compressors)
010-155890-00 | 010-N123L-16900 | 2024-11-04 | RSWDR2443874 |  | 10293 | REMOVE EXISTING SHINGLE ROOF TO DECK AND REPLACE WITH NEW FELT UNDERLAYMENT, ICE BARRIER MEMBRANE AT EAVE, NECESSARY FLASHINGS, AND NEW ASPHALT SHINGLES. WORK TO COMPLY WITH RCO CHAPTER 9 & MANUFACTURE INSTALLATION INSTRUCTIONS.
010-155891-00 | 010-N123L-16800 | 2021-09-24 | RSWDR2138027 |  | 2603 | Remove existing 4 window(s), 0 door(s) and replace with new. Work to comply with RCO 612, RCO 308, and RCO 113.6.1 with a U Value of 0.35 or Better.
010-155895-00 | 010-N123L-16400 | 2022-08-26 | DMGR2234697 |  | 6000 | PLAN APPROVAL: FINAL REVIEWED FOR COMPLIANCE UNDER: 2019 RESIDENTIAL CODE OF OHIO USE/OCCUPANCY GROUP: 1, 2, 3 FAMILY DWELLING CONSTRUCTION TYPE: V-B DESCRIPTION OF WORK: ALTER A 1.5 STORY FRAMED, 1 FAMILY DWELLING: PROPOSED WORK IS REPAIR FIRE
010-155895-00 | 010-N123L-16400 | 2022-10-26 | EMEPR2243230 |  | 0 | BUILDING PERMIT/PLAN REVIEW: DMGR2234697 REPLACE ONE RECEPTACLE DAMAGED BY FIRE
010-155896-00 | 010-N123L-16300 | 2019-11-26 | PMLSR1924592 |  | 0 | MLS SCOPE: WATER HEATER REPLACEMENT
010-156234-00 | 010-N214AA-00500 | 2019-07-16 | DECKR1907221 |  | 13106 | PLAN APPROVAL: FINAL REVIEWED FOR COMPLIANCE UNDER: 2019 RESIDENTIAL CODE OF OHIO USE/OCCUPANCY GROUP: 1, 2, 3 FAMILY DWELLING CONSTRUCTION TYPE: V-B DESCRIPTION OF WORK: ALTER A 2 LEVEL SPLIT FRAMED, 1 FAMILY DWELLING BY BUILDING A 16’X16’ WOOD
010-156235-00 | 010-N214AA-00600 | 2021-05-12 | MMLSR2117249 |  | 0 | MLS Scope: Replacement of a Single A/C Unit or Heat Pump License Number: H00020 ¦ Scope Item: air conditioning (including condensers, evaporators, compressors)
010-156237-00 | 010-N214AA-00800 | 2022-09-19 | RSWDR2237609 |  | 8330 | REMOVE EXISTING SHINGLE ROOF TO DECK AND REPLACE WITH NEW FELT UNDERLAYMENT, ICE BARRIER MEMBRANE AT EAVE, NECESSARY FLASHINGS, AND NEW ASPHALT SHINGLES. WORK TO COMPLY WITH RCO CHAPTER 9 & MANUFACTURE INSTALLATION INSTRUCTIONS.ROOF INFO: SHINGLE TEAR OF
010-156238-00 | 010-N214AA-00900 | 2020-03-10 | RSWDR2000916 |  | 13931 | REMOVE EXISTING SHINGLE ROOF TO DECK AND REPLACE WITH NEW FELT UNDERLAYMENT, ICE BARRIER MEMBRANE AT EAVE, NECESSARY FLASHINGS, AND NEW ASPHALT SHINGLES. WORK TO COMPLY WITH RCO CHAPTER 9 & MANUFACTURE INSTALLATION INSTRUCTIONS.
010-156238-00 | 010-N214AA-00900 | 2021-03-25 | MMLSR2110537 |  | 0 | MLS Scope: Replacement of a Single Furnace, A/C and/or Heat Pump License Number: H00855 ¦ Scope Item: air conditioning (including condensers, evaporators, compressors) License Number: H00855 ¦ Scope Item: furnaces / air handlers / RTUs
010-156238-00 | 010-N214AA-00900 | 2023-10-23 | RSWDR2345090 |  | 2889 | Remove existing 0 window(s), 1 door(s) and replace with new. Work to comply with RCO 612, RCO 308, and RCO 113.6.1 with a U Value of 0.35 or Better.
010-156239-00 | 010-N214AA-01100 | 2019-08-08 | MMLSR1915784 |  | 0 | MLS Scope: Replacement of a Single A/C Unit or Heat Pump License Number: H00425 ¦ Scope Item: air conditioning (including condensers, evaporators, compressors)
010-156242-00 | 010-N214AA-01400 | 2022-06-16 | RSWDR2224463 |  | 3469 | Remove existing 6 window(s), 0 door(s) and replace with new. Work to comply with RCO 612, RCO 308, and RCO 113.6.1 with a U Value of 0.35 or Better.
010-156243-00 | 010-N214AA-01500 | 2021-09-02 | PMLSR2134880 |  | 0 | MLS Scope: Water Heater Replacement
010-156243-00 | 010-N214AA-01500 | 2020-11-20 | MMLSR2024501 |  | 0 | NULL MLS SCOPE: REPLACEMENT OF A SINGLE FURNACE, A/C AND/OR HEAT PUMP LICENSE NUMBER: H00425 ¦ SCOPE ITEM: AIR CONDITIONING (INCLUDING CONDENSERS, EVAPORATORS, COMPRESSORS)
010-156243-00 | 010-N214AA-01500 | 2022-05-06 | RSWDR2218514 |  | 9490 | REMOVE EXISTING SHINGLE ROOF TO DECK AND REPLACE WITH NEW FELT UNDERLAYMENT, ICE BARRIER MEMBRANE AT EAVE, NECESSARY FLASHINGS, AND NEW ASPHALT SHINGLES. WORK TO COMPLY WITH RCO CHAPTER 9 & MANUFACTURE INSTALLATION INSTRUCTIONS.
010-156247-00 | 010-N214AA-01900 | 2023-07-07 | MMLSR2328142 |  | 0 | MLS Scope: Replacement of a Single A/C Unit or Heat Pump License Number: H00855 ¦ Scope Item: heat pumps / ground source heat pumps
010-156248-00 | 010-N214AA-02000 | 2021-12-13 | EMEPR2148925 |  | 0 | BUILDING PERMIT/PLAN REVIEW: ADDR2122739 PROVIDE AND INSTALL; 3 RECEPTACLES PROVIDE AND INSTALL; 1 CENTER INDOOR LIGHT PROVIDE AND INSTALL; 1 SP SWITCH PROVIDE AND INSTALL; 20 AMP CIRCUIT PROVIDE AND INSTALL; 1 ARC FAULT GFCI
010-156248-00 | 010-N214AA-02000 | 2021-06-16 | ADDR2122739 |  | 25000 | PLAN APPROVAL: FINAL REVIEWED FOR COMPLIANCE UNDER: 2019 RESIDENTIAL CODE OF OHIO USE/OCCUPANCY GROUP: 1, 2, 3 FAMILY DWELLING CONSTRUCTION TYPE: V-B DESCRIPTION OF WORK: ALTER A 2 STORY FRAMED, 1 FAMILY DWELLING BY RECONSTRUCTING 3 SEASON ROOM
010-156252-00 | 010-N214AA-02400 | 2019-06-27 |  |  |  | OWNER FEELS VALUE TOO HIGH. NOTES DEFERRED MAINTENANCE, NO UPDATES.
010-156254-00 | 010-N214AA-02600 | 2023-02-13 | RSWDR2307301 |  | 12400 | REMOVE EXISTING 13 WINDOW(S), 0 DOOR(S) AND REPLACE WITH NEW. WORK TO COMPLY WITH RCO 612, RCO 308, AND RCO 113.6.1 WITH A U VALUE OF 0.35 OR BETTER.
010-156254-00 | 010-N214AA-02600 | 2020-10-29 | MMLSR2022591 |  | 0 | MLS SCOPE: REPLACEMENT OF A SINGLE FURNACE LICENSE NUMBER: H00425 ¦ SCOPE ITEM: FURNACES / AIR HANDLERS / RTUS
010-156254-00 | 010-N214AA-02600 | 2020-06-22 | RSWDR2002635 |  | 11424 | REMOVE EXISTING SHINGLE ROOF TO DECK AND REPLACE WITH NEW FELT UNDERLAYMENT, ICE BARRIER MEMBRANE AT EAVE, NECESSARY FLASHINGS, AND NEW ASPHALT SHINGLES. WORK TO COMPLY WITH RCO CHAPTER 9 & MANUFACTURE INSTALLATION INSTRUCTIONS.
010-156254-00 | 010-N214AA-02600 | 2020-06-10 | MMLSR2011076 |  | 0 | MLS SCOPE: REPLACEMENT OF A SINGLE A/C UNIT OR HEAT PUMP LICENSE NUMBER: H00425 ¦ SCOPE ITEM: AIR CONDITIONING (INCLUDING CONDENSERS, EVAPORATORS, COMPRESSORS)
010-156254-00 | 010-N214AA-02600 | 2023-09-05 | RSWDR2337518 |  | 1662 | REMOVE EXISTING 2 WINDOW(S), 0 DOOR(S) AND REPLACE WITH NEW. WORK TO COMPLY WITH RCO 612, RCO 308, AND RCO 113.6.1 WITH A U VALUE OF 0.35 OR BETTER.
010-156255-00 | 010-N214AA-02700 | 2024-05-21 | MMEPR2420683 |  | 0 | A/C AND FURNACE REPLACEMENT LICENSE NUMBER: H01072 ¦ SCOPE ITEM: FURNACES / AIR HANDLERS / RTUS
010-156255-00 | 010-N214AA-02700 | 2020-06-09 | RSWDR2002391 |  | 8323 | REMOVE EXISTING SHINGLE ROOF TO DECK AND REPLACE WITH NEW FELT UNDERLAYMENT, ICE BARRIER MEMBRANE AT EAVE, NECESSARY FLASHINGS, AND NEW ASPHALT SHINGLES. WORK TO COMPLY WITH RCO CHAPTER 9 & MANUFACTURE INSTALLATION INSTRUCTIONS.
010-156256-00 | 010-N214AA-02800 | 2020-04-28 | RSWDR2001537 |  | 14481 | REMOVE EXISTING SHINGLE ROOF TO DECK AND REPLACE WITH NEW FELT UNDERLAYMENT, ICE BARRIER MEMBRANE AT EAVE, NECESSARY FLASHINGS, AND NEW ASPHALT SHINGLES. WORK TO COMPLY WITH RCO CHAPTER 9 & MANUFACTURE INSTALLATION INSTRUCTIONS.
010-156256-00 | 010-N214AA-02800 | 2019-03-26 | MMLSR1905618 |  | 0 | MLS Scope: Replacement of a Single A/C Unit or Heat Pump License Number: H00150 ¦ Scope Item: air conditioning (including condensers, evaporators, compressors) MLS Scope: Replacement of a Single A/C Unit or Heat Pump License Number: H00150 ¦ Scope Item
010-156256-00 | 010-N214AA-02800 | 2023-10-23 | MMLSR2344948 |  | 0 | MLS Scope: Replacement of a Single Furnace License Number: H00150 ¦ Scope Item: furnaces / air handlers / RTUs
010-156256-00 | 010-N214AA-02800 | 2024-11-08 | PMLSR2444626 |  | 0 | MLS SCOPE: ELECTRIC WATER HEATER REPLACEMENT
010-156264-00 | 010-N148F-04700 | 2019-09-03 | RSWDR1904411 |  | 3300 | REMOVE EXISTING SHINGLE ROOF TO DECK AND REPLACE WITH NEW FELT UNDERLAYMENT, ICE BARRIER MEMBRANE AT EAVE, NECESSARY FLASHINGS, AND NEW ASPHALT SHINGLES. WORK TO COMPLY WITH RCO CHAPTER 9 & MANUFACTURE INSTALLATION INSTRUCTIONS.ROOF INFO: REMOVAL OF EXIS
010-156265-00 | 010-N148F-04600 | 2023-08-25 | RSWDR2336307 |  | 500 | REMOVE EXISTING 0 WINDOW(S), 1 DOOR(S) AND REPLACE WITH NEW. WORK TO COMPLY WITH RCO 612, RCO 308, AND RCO 113.6.1 WITH A U VALUE OF 0.35 OR BETTER. DOORS INFO: LIVING ROOM FRONT DOOR
010-156265-00 | 010-N148F-04600 | 2023-08-18 | MMLSR2335156 |  | 0 | MLS SCOPE: REPLACEMENT OF A SINGLE A/C UNIT OR HEAT PUMP LICENSE NUMBER: H00056 ¦ SCOPE ITEM: AIR CONDITIONING (INCLUDING CONDENSERS, EVAPORATORS, COMPRESSORS)
010-156265-00 | 010-N148F-04600 | 2023-08-18 | PMLSR2335159 |  | 0 | MLS SCOPE: WATER HEATER REPLACEMENT
010-156267-00 | 010-N148F-04400 | 2019-05-03 | EMEPR1908295 |  | 0 | BUILDING PERMIT/PLAN REVIEW: DMGR1904198 REPAIR WIRING AND OUTLET
010-156267-00 | 010-N148F-04400 | 2019-05-03 | EMEPR1908295 |  | 0 | BUILDING PERMIT/PLAN REVIEW: DMGR1904198 REPAIR WIRING AND OUTLET
010-156267-00 | 010-N148F-04400 | 2019-05-03 | DMGR1904198 |  | 500 | ALT SF 1STY FRM DWG TO REPAIR FRAMING, INSULATION, DRYWALLM AND ELECTRICAL TO RETURN TO STATE BEFORE FIRE.SEPARATE ELECTRICAL PERMIT REQUIRED COMPLETEION OF THIS WORK DESCRIBED ON THIS PERMIT WILL COMPLY BUILDING ORDER #UNSF1900112- L M HENDRICK
010-156278-00 | 010-N148F-03300 | 2021-05-10 | MMLSR2116855 |  | 0 | MLS Scope: Replacement of a Single Furnace License Number: H00321 ¦ Scope Item: furnaces / air handlers / RTUs
010-156278-00 | 010-N148F-03300 | 2023-03-02 | PMLSR2309724 |  | 0 | MLS Scope: Water Heater Replacement
010-156281-00 | 010-N148F-03000 | 2023-02-02 | MMEPR2305977 |  | 0 | REPLACE GAS LINES TO FURNACE, HOT WATER TANK, AND STOVE LICENSE NUMBER: P00498 ¦ SCOPE ITEM: FUEL GAS OR LP GAS
010-156281-00 | 010-N148F-03000 | 2023-03-01 | DMGR2309671 |  | 35000 | PLAN APPROVAL: FINAL REVIEWED FOR COMPLIANCE UNDER: 2019 RESIDENTIAL CODE OF OHIO USE/OCCUPANCY GROUP: 1, 2, 3 FAMILY DWELLING CONSTRUCTION TYPE: V-B DESCRIPTION OF WORK: ALTER A 1.5 STORY FRAMED, 1 FAMILY DWELLING: PROJECT SCOPE IS TO INSTALL
010-156281-00 | 010-N148F-03000 | 2023-04-11 | EMEPR2315069 |  | 0 | BUILDING PERMIT/PLAN REVIEW: DMGR2309671 COMPLETE THE FOLLOWING IN KITCHEN: A) JUNCTION AND REFEED WIRING FOR RECEPTACLES BURNT ON OUTSIDE WALL B) JUNCTION AND REFEED WIRING FOR PHONE JACK C) REMOVE AND REPLACE ONE (1) PADDLE FAN FURNISHE
010-156283-00 | 010-N148F-02800 | 2020-03-18 | MMLSR2005733 |  | 0 | MLS SCOPE: REPLACEMENT OF A SINGLE FURNACE, A/C AND/OR HEAT PUMP LICENSE NUMBER: H00172 ¦ SCOPE ITEM: FURNACES / AIR HANDLERS / RTUS
010-156287-00 | 010-N148F-02400 | 2023-11-07 | MMLSR2347266 |  | 0 | MLS SCOPE: REPLACEMENT OF A SINGLE FURNACE, A/C AND/OR HEAT PUMP LICENSE NUMBER: H01163 ¦ SCOPE ITEM: FURNACES / AIR HANDLERS / RTUS
010-156299-00 | 010-N148F-01200 | 2021-01-26 | PMLSR2102899 |  | 0 | MLS Scope: Water Heater Replacement
010-156300-00 | 010-N148F-01100 | 2019-10-29 | PMLSR1922237 |  | 0 | MLS SCOPE: WATER HEATER REPLACEMENT
010-156304-00 | 010-N148F-00700 | 2024-06-17 | RSWDR2424833 |  | 6798 | REMOVE EXISTING SHINGLE ROOF TO DECK AND REPLACE WITH NEW FELT UNDERLAYMENT, ICE BARRIER MEMBRANE AT EAVE, NECESSARY FLASHINGS, AND NEW ASPHALT SHINGLES. WORK TO COMPLY WITH RCO CHAPTER 9 & MANUFACTURE INSTALLATION INSTRUCTIONS.
010-156304-00 | 010-N148F-00700 | 2023-12-20 | MMLSR2352353 |  | 0 | MLS SCOPE: REPLACEMENT OF A SINGLE FURNACE, A/C AND/OR HEAT PUMP LICENSE NUMBER: H00855 ¦ SCOPE ITEM: AIR CONDITIONING (INCLUDING CONDENSERS, EVAPORATORS, COMPRESSORS) LICENSE NUMBER: H00855 ¦ SCOPE ITEM: FURNACES / AIR HANDLERS / RTUS
010-156312-00 | 010-N148F-09600 | 2021-12-23 | MMLSR2150206 |  | 0 | MLS SCOPE: REPLACEMENT OF A SINGLE FURNACE LICENSE NUMBER: H00056 ¦ SCOPE ITEM: FURNACES / AIR HANDLERS / RTUS
010-156316-00 | 010-N148F-09200 | 2020-08-05 | PMLSR2015808 |  | 0 | MLS SCOPE: WATER HEATER REPLACEMENT
010-156316-00 | 010-N148F-09200 | 2021-04-05 | RSWDR2111991 |  | 6804 | Remove existing shingle roof to deck and replace with new felt underlayment, ice barrier membrane at eave, necessary flashings, and new asphalt shingles. Work to comply with RCO chapter 9 & Manufacture installation instructions.Roof Info: Shingle tear-of
010-156316-00 | 010-N148F-09200 | 2024-10-31 | EMEPR2443596 |  | 0 | Building Permit/Plan Review: PLEX2442943 5.95 kW residential solar system to be installed on roof
010-156320-00 | 010-N148F-10300 | 2019-12-23 | DECKR1913667 |  | 20000 | ALTER A 1 STORY FRAMED, 1 FAMILY DWELLING BY BUILDING A 42 LINEAR FOOT ATTACHED WHEEL CHAIR RAMP ON REAR OF THE HOUSE. ALL WOOD IN CONTACT WITH THE GROUND MUST BE PRESSURE OR PRESERVATIVE TREATED WOOD. GUARD AND HANDRAILS SHALL BE INSTALLED PER RCO 311 A
010-156322-00 | 010-N148F-10100 | 2019-12-03 | PMLSR1924989 |  | 0 | MLS SCOPE: WATER HEATER REPLACEMENT
010-156322-00 | 010-N148F-10100 | 2023-12-15 | RSWDR2351851 |  | 9834 | REMOVE EXISTING SHINGLE ROOF TO DECK AND REPLACE WITH NEW FELT UNDERLAYMENT, ICE BARRIER MEMBRANE AT EAVE, NECESSARY FLASHINGS, AND NEW ASPHALT SHINGLES. WORK TO COMPLY WITH RCO CHAPTER 9 & MANUFACTURE INSTALLATION INSTRUCTIONS.
010-156323-00 | 010-N148F-10000 | 2019-04-16 | RSWDR1901539 |  | 189 | REMOVE EXISTING 0 WINDOW(S), 1 DOOR(S) AND REPLACE WITH NEW. WORK TO COMPLY WITH RCO 612, RCO 308, AND RCO 113.6.1 WITH A U VALUE OF 0.35 OR BETTER. DOORS INFO: FRONT
010-156327-00 | 010-N148F-17200 | 2022-09-11 | EMEPR2236577 |  | 0 | 24KW GENERAC GENERATOR INASTALL LOAD CALCULATIONS DUE AT TIME OF INSPECTION
010-156327-00 | 010-N148F-17200 | 2020-07-17 | MMLSR2014309 |  | 0 | MLS SCOPE: REPLACEMENT OF A SINGLE FURNACE, A/C AND/OR HEAT PUMP LICENSE NUMBER: H00855 ¦ SCOPE ITEM: AIR CONDITIONING (INCLUDING CONDENSERS, EVAPORATORS, COMPRESSORS) LICENSE NUMBER: H00855 ¦ SCOPE ITEM: FURNACES / AIR HANDLERS / RTUS
010-156327-00 | 010-N148F-17200 | 2024-05-28 | EMLSR2421707 |  | 0 | BUILDING PERMIT/PLAN REVIEW: PLEX2418707 MLS SCOPE: ELECTRIC FOR SOLAR PHOTOVOLTAIC (PV) SYSTEM
010-156328-00 | 010-N148F-17100 | 2023-07-12 | RSWDR2328763 |  | 16790 | Remove existing shingle roof to deck and replace with new felt underlayment, ice barrier membrane at eave, necessary flashings, and new asphalt shingles. Work to comply with RCO chapter 9 & Manufacture installation instructions.Roof Info: Remove and repl
010-156329-00 | 010-N148F-17000 | 2023-10-18 | PMEPI2344339 |  | 9000 | ALT 1 STY SINGLE FAMILY DWG BY INSTALLING INTERIOR PERIMETER DRAIN SUMP WELL AND PUMP. SEPARATE ELECTRIC REQUIRED FOR PUMP ELECTRIC IF NEEDED. MLS
010-156330-00 | 010-N148F-16900 | 2022-07-30 | PMLSR2230820 |  | 0 | MLS SCOPE: WATER HEATER REPLACEMENT
010-156330-00 | 010-N148F-16900 | 2022-07-30 | MMEPR2230819 |  | 0 | REPLACE FURNACE AND AIR CONDITIONER LICENSE NUMBER: H01132 ¦ SCOPE ITEM: AIR CONDITIONING (INCLUDING CONDENSERS, EVAPORATORS, COMPRESSORS) LICENSE NUMBER: H01132 ¦ SCOPE ITEM: FURNACES / AIR HANDLERS / RTUS
010-156335-00 | 010-N148F-16400 | 2019-07-06 | MMLSR1913023 |  | 0 | MLS Scope: Replacement of a Single A/C Unit or Heat Pump License Number: H00150 ¦ Scope Item: air conditioning (including condensers, evaporators, compressors)
010-156335-00 | 010-N148F-16400 | 2023-11-03 | MMLSR2346924 |  | 0 | MLS SCOPE: REPLACEMENT OF A SINGLE FURNACE LICENSE NUMBER: H00150 ¦ SCOPE ITEM: FURNACES / AIR HANDLERS / RTUS
010-156338-00 | 010-N148F-16100 | 2019-04-15 | ALTR1903451 |  | 20880 | ALT STY SINGLE FAMILY DWG BY INSTALLING INTERIOR PERIMETER DRAIN SUMP WELL AND PUMP. SEPARATE ELECTRIC REQUIRED FOR PUMP ELECTRIC IF NEEDED. MLS
010-156340-00 | 010-N148F-15900 | 2021-04-23 | RSWDR2114635 |  | 4182 | Alter existing dwelling building to remove existing low slope rubber roof to deck and replace with new felt underlayment, ice barrier membrane at eave, necessary flashings, and new rubber roofing. Work to comply with RCO 905.2 & Manufacture installation
010-156340-00 | 010-N148F-15900 | 2020-05-26 | RSWDR2002046 |  | 4900 | REMOVE EXISTING SHINGLE ROOF TO DECK AND REPLACE WITH NEW FELT UNDERLAYMENT, ICE BARRIER MEMBRANE AT EAVE, NECESSARY FLASHINGS, AND NEW ASPHALT SHINGLES. WORK TO COMPLY WITH RCO CHAPTER 9 & MANUFACTURE INSTALLATION INSTRUCTIONS.
010-156341-00 | 010-N148F-15800 | 2021-03-12 | RSWDR2108813 |  | 6790 | Remove existing shingle roof to deck and replace with new felt underlayment, ice barrier membrane at eave, necessary flashings, and new asphalt shingles. Work to comply with RCO chapter 9 & Manufacture installation instructions.
010-156351-00 | 010-N148F-14800 | 2022-06-20 | PMLSR2224881 |  | 0 | MLS SCOPE: WATER HEATER REPLACEMENT
010-156351-00 | 010-N148F-14800 | 2019-05-08 | PMEPR1908644 |  | 0 | Tub Replacement/Fixture ¿ replace existing tub with acrylic tub and wall surround, replace existing valve fixture (connect to existing drain and existing supply lines). Any new water distribution pipe and fittings will comply with one of the standards li
010-156351-00 | 010-N148F-14800 | 2021-05-11 | MMLSR2117041 |  | 0 | MLS Scope: Replacement of a Single A/C Unit or Heat Pump License Number: H00425 ¦ Scope Item: air conditioning (including condensers, evaporators, compressors)
010-156351-00 | 010-N148F-14800 | 2020-06-09 | MMLSM2010922 |  | 0 | MLS SCOPE: REPLACEMENT OF A SINGLE A/C UNIT OR HEAT PUMP LICENSE NUMBER: H00589 ¦ SCOPE ITEM: AIR CONDITIONING (INCLUDING CONDENSERS, EVAPORATORS, COMPRESSORS)
010-156352-00 | 010-N148F-14700 | 2021-03-31 | RSWDR2111493 |  | 4523 | Remove existing 2 window(s), 0 door(s) and replace with new. Work to comply with RCO 612, RCO 308, and RCO 113.6.1 with a U Value of 0.35 or Better.Windows Info: BACK OF HOUSE
010-156353-00 | 010-N148F-14600 | 2023-04-06 | RSWDR2314391 |  | 7714 | Remove existing shingle roof to deck and replace with new felt underlayment, ice barrier membrane at eave, necessary flashings, and new asphalt shingles. Work to comply with RCO chapter 9 & Manufacture installation instructions.
010-156356-00 | 010-N148F-14300 | 2022-10-20 | PMEPR2242407 |  | 0 | BATHTUB & TUB/SHOWER VALVE REPLACEMENT - ANY NEW WATER DISTRIBUTION PIPE AND FITTINGS WILL COMPLY WITH ONE OF THE REFERENCED STANDARDS LISTED IN OPC TABLE 605.4 OR 605.5. ANY NEW VALVES WILL COMPLY WITH ONE OF THE REFERENCED STANDARDS LISTED IN OPC TABLE
010-156357-00 | 010-N148F-14200 | 2024-05-06 | RSWDR2418328 |  | 5610 | REMOVE EXISTING SHINGLE ROOF TO DECK AND REPLACE WITH NEW FELT UNDERLAYMENT, ICE BARRIER MEMBRANE AT EAVE, NECESSARY FLASHINGS, AND NEW ASPHALT SHINGLES. WORK TO COMPLY WITH RCO CHAPTER 9 & MANUFACTURE INSTALLATION INSTRUCTIONS.
010-156359-00 | 010-N148F-14000 | 2021-07-01 | PMLSR2125406 |  | 0 | MLS Scope: Water Heater Replacement
010-156359-00 | 010-N148F-14000 | 2022-03-30 | RSWDR2213387 |  | 8900 | REMOVE EXISTING EXTERIOR WALL COVERING SYSTEM AND REPLACE WITH NEW EXTERIOR SIDING OVER AN APPROVED WATER-RESISTIVE BARRIER. WORK TO COMPLY WITH RCO 703.
010-156360-00 | 010-N148F-13900 | 2021-10-28 | MMLSR2142879 |  | 0 | MLS Scope: Replacement of a Single Furnace License Number: H00150 ¦ Scope Item: furnaces / air handlers / RTUs
010-156360-00 | 010-N148F-13900 | 2023-01-19 | PMEPR2304132 |  | 0 | Tub/Shower Valve & Compartment Wall Covering - Any new water distribution pipe and fittings will comply with one of the referenced standards listed in OPC table 605.4 or 605.5. Any new supply valves will comply with one of the referenced standards listed
010-156362-00 | 010-N148F-13700 | 2023-03-06 | RSWDR2310114 |  | 6029 | Remove existing shingle roof to deck and replace with new felt underlayment, ice barrier membrane at eave, necessary flashings, and new asphalt shingles. Work to comply with RCO chapter 9 & Manufacture installation instructions.
010-156362-00 | 010-N148F-13700 | 2019-04-04 | EMEPR1906287 |  | 0 | Replace meter can
010-156363-00 | 010-N148F-13600 | 2021-07-29 | RSWDR2129660 |  | 8500 | Remove existing 3 window(s), 1 door(s) and replace with new. Work to comply with RCO 612, RCO 308, and RCO 113.6.1 with a U Value of 0.35 or Better. Remove existing exterior wall covering system and replace with new exterior siding over an approved wat
010-156363-00 | 010-N148F-13600 | 2021-11-10 | ADDR2144785 |  | 4800 | PLAN APPROVAL: FINAL REVIEWED FOR COMPLIANCE UNDER: 2019 RESIDENTIAL CODE OF OHIO USE/OCCUPANCY GROUP: 1, 2, 3 FAMILY DWELLING CONSTRUCTION TYPE: V-B DESCRIPTION OF WORK: ALTER A 1 STORY FRAMED, 1 FAMILY DWELLING BY BUILDING A PORCH ON EXISTING
010-156364-00 | 010-N148F-12200 | 2019-10-17 | PMEPR1921292 |  | 0 | REPLACE SHOWER DIVERTER. ANY NEW WATER DISTRIBUTION PIPE AND FITTINGS WILL COMPLY WITH ONE OF THE STANDARDS LISTED IN OPC TABLE 605.4 OR 605.5. ANY NEW SUPPLY VALVES WILL COMPLY WITH ONE OF THE STANDARDS LISTED IN OPC TABLES 605.7. VALVE LOCATIONS WILL C
010-156364-00 | 010-N148F-12200 | 2024-07-13 | MMLSR2428877 |  | 0 | MLS SCOPE: REPLACEMENT OF A SINGLE FURNACE LICENSE NUMBER: H00402 ¦ SCOPE ITEM: FURNACES / AIR HANDLERS / RTUS
010-156371-00 | 010-N148F-12900 | 2022-07-29 | DECKR2230683 |  | 2000 | PLAN APPROVAL: FINAL REVIEWED FOR COMPLIANCE UNDER: 2019 RESIDENTIAL CODE OF OHIO USE/OCCUPANCY GROUP: 1, 2, 3 FAMILY DWELLING CONSTRUCTION TYPE: V-B DESCRIPTION OF WORK: ALTER A 1 STORY FRAMED, 1 FAMILY DWELLING BY BUILDING A 9X16’FREE STANDING
010-156372-00 | 010-N148F-13000 | 2020-12-08 | PMLSR2025472 |  | 0 | MLS Scope: Water Heater Replacement
010-156372-00 | 010-N148F-13000 | 2022-05-10 | MMLSR2218981 |  | 0 | MLS SCOPE: REPLACEMENT OF A SINGLE FURNACE LICENSE NUMBER: H01072 ¦ SCOPE ITEM: FURNACES / AIR HANDLERS / RTUS
010-156374-00 | 010-N148F-13200 | 2020-03-13 | RSWDR2000974 |  | 8031 | REMOVE EXISTING SHINGLE ROOF TO DECK AND REPLACE WITH NEW FELT UNDERLAYMENT, ICE BARRIER MEMBRANE AT EAVE, NECESSARY FLASHINGS, AND NEW ASPHALT SHINGLES. WORK TO COMPLY WITH RCO CHAPTER 9 & MANUFACTURE INSTALLATION INSTRUCTIONS.
010-156376-00 | 010-N148F-13400 | 2022-08-18 | RSWDR2233516 |  | 8000 | REMOVE EXISTING EXTERIOR WALL COVERING SYSTEM AND REPLACE WITH NEW EXTERIOR SIDING OVER AN APPROVED WATER-RESISTIVE BARRIER. WORK TO COMPLY WITH RCO 703.SIDING INFO: FIBER CEMENT SIDING BEING REMOVED AND VINYL SIDING BEING INSTALLED LEFT AND REAR SID OF
010-156378-00 | 010-N148F-10400 | 2024-03-07 | RSWDR2410307 |  | 8700 | REMOVE EXISTING 6 WINDOW(S), 0 DOOR(S) AND REPLACE WITH NEW. WORK TO COMPLY WITH RCO 612, RCO 308, AND RCO 113.6.1 WITH A U VALUE OF 0.35 OR BETTER.WINDOWS INFO: LIKE FOR LIKE
010-156383-00 | 010-N148F-10900 | 2023-08-31 | MMLSR2337230 |  | 0 | MLS SCOPE: REPLACEMENT OF A SINGLE A/C UNIT OR HEAT PUMP LICENSE NUMBER: H00951 ¦ SCOPE ITEM: AIR CONDITIONING (INCLUDING CONDENSERS, EVAPORATORS, COMPRESSORS)
010-156383-00 | 010-N148F-10900 | 2023-05-24 | PMEPR2321517 |  | 0 | STATUS CHANGE: 6/23/2023 - PLUMBING SECTION OK SEE DOC TAB 06/05/23 MMLSR2321523 WITHDRAWN - FURNACE WILL NOT BE MOVED TO COMPLETE THIS WORK NR THE WATERWORKS WILL HAVE FURNACE REMOVED TO ACCESS SEWER LINE UNDERGROUND TO MAKE REPAIRS TO CLAY PIPE A
010-156383-00 | 010-N148F-10900 | 2023-02-27 | PMLSR2309250 |  | 0 | MLS SCOPE: WATER HEATER REPLACEMENT
010-156383-00 | 010-N148F-10900 | 2023-05-24 | MMLSR2321523 |  | 0 | STATUS CHANGE: 6/5/2023 - REFER TO PMEPR2321517 FURNACE NOT TO BE REPLACED SEE DOC TAB MLS SCOPE: REPLACEMENT OF A SINGLE FURNACE LICENSE NUMBER: H00951 ¦ SCOPE ITEM: FURNACES / AIR HANDLERS / RTUS
010-156383-00 | 010-N148F-10900 | 2020-06-12 | MMLSR2011331 |  | 0 | MLS SCOPE: REPLACEMENT OF A SINGLE A/C UNIT OR HEAT PUMP LICENSE NUMBER: H00610 ¦ SCOPE ITEM: AIR CONDITIONING (INCLUDING CONDENSERS, EVAPORATORS, COMPRESSORS)
010-156386-00 | 010-N148F-11200 | 2023-01-25 | RSWDR2305078 |  | 1500 | Remove existing 0 window(s), 1 door(s) and replace with new. Work to comply with RCO 612, RCO 308, and RCO 113.6.1 with a U Value of 0.35 or Better.
010-156386-00 | 010-N148F-11200 | 2021-04-27 | ALTR2115072 |  | 8520 | PLAN APPROVAL: FINAL REVIEWED FOR COMPLIANCE UNDER: 2019 RESIDENTIAL CODE OF OHIO USE/OCCUPANCY GROUP: 1, 2, 3 FAMILY DWELLING CONSTRUCTION TYPE: V-B DESCRIPTION OF WORK: ALTER A 1 STORY FRAMED, 1 FAMILY DWELLING: PROJECT SCOPE IS TO INSTALL (1
010-156386-00 | 010-N148F-11200 | 2019-01-28 | RSWDR1900290 |  | 4368 | Remove existing shingle roof to deck and replace with new felt underlayment, ice barrier membrane at eave, necessary flashings, and new asphalt shingles. Work to comply with RCO chapter 9 & Manufacture installation instructions.
010-156389-00 | 010-N148F-11500 | 2021-11-17 | PMEPR2145697 |  | 0 | REPLACE EXISTING TUB WITH ACRYLIC SHOWER BASE AND WALL SURROUND, REPLACE EXISTING VALVE FIXTURE (CONNECT TO EXISTING DRAIN AND EXISTING SUPPLY LINES).
010-156394-00 | 010-N148F-12000 | 2022-03-17 | DECKR2211495 |  | 5000 | PLAN APPROVAL: FINAL REVIEWED FOR COMPLIANCE UNDER: 2019 RESIDENTIAL CODE OF OHIO USE/OCCUPANCY GROUP: 1, 2, 3 FAMILY DWELLING CONSTRUCTION TYPE: V-B DESCRIPTION OF WORK: ALTER A 1 FAMILY DWELLING BY BUILDING A MODULAR WHEELCHAIR RAMP ON THE FR
010-156395-00 | 010-N148F-12100 | 2020-01-23 | MMLSR2001618 |  | 0 | MLS SCOPE: REPLACEMENT OF A SINGLE FURNACE LICENSE NUMBER: H00150 ¦ SCOPE ITEM: FURNACES / AIR HANDLERS / RTUS
010-156395-00 | 010-N148F-12100 | 2024-05-31 | PMLSR2422229 |  | 0 | MLS SCOPE: WATER HEATER REPLACEMENT
010-156403-00 | 010-N148F-05900 | 2023-03-31 | EMEPR2313671 |  | 0 | INSTALLATION OF A 14KW HOME STANDBY GENERATOR WITH A 150 AMP AUTOMATIC TRANSFER SWITCH.
010-156403-00 | 010-N148F-05900 | 2023-03-31 | MMEPR2313674 |  | 0 | INSTALLATION OF 10 FEET, 1-INCH, BLACK IRON PIPING, ALL OUTSIDE AND ABOVEGROUND, FROM NATURAL GAS METER TO HOME STANDBY GENERATOR. LICENSE NUMBER: P00723 ¦ SCOPE ITEM: FUEL GAS OR LP GAS
010-156411-00 | 010-N148F-06700 | 2019-06-19 | PMLSR1911829 |  | 0 | MLS Scope: Water Heater Replacement
010-156412-00 | 010-N148F-06800 | 2020-08-31 | MMLSR2017860 |  | 0 | MLS SCOPE: REPLACEMENT OF A SINGLE FURNACE, A/C AND/OR HEAT PUMP LICENSE NUMBER: H00425 ¦ SCOPE ITEM: AIR CONDITIONING (INCLUDING CONDENSERS, EVAPORATORS, COMPRESSORS)
010-156420-00 | 010-N148F-07600 | 2023-06-08 | RSWDR2323835 |  | 15000 | Remove existing exterior wall covering system and replace with new exterior siding over an approved water-resistive barrier. Work to comply with RCO 703. Siding Info: REMOVE OLD SIDING & INSTALL WATER RESISTANCE BARRIER. Remove existing shingle roof to
010-156421-00 | 010-N148F-07700 | 2019-12-26 | RSWDR1906458 |  | 5000 | REMOVE EXISTING 0 WINDOW(S), 2 DOOR(S) AND REPLACE WITH NEW. WORK TO COMPLY WITH RCO 612, RCO 308, AND RCO 113.6.1 WITH A U VALUE OF 0.35 OR BETTER. DOORS INFO: FRONT AND BACK DOORS. REMOVE EXISTING SHINGLE ROOF TO DECK AND REPLACE WITH NEW FELT UNDERL
010-156421-00 | 010-N148F-07700 | 2023-02-22 | MMEPR2308593 |  | 0 | AC and Furnace Replacement License Number: H01072 ¦ Scope Item: furnaces / air handlers / RTUs
010-156423-00 | 010-N148F-07900 | 2023-02-22 | MMEPR2308565 |  | 0 | BUILDING PERMIT/PLAN REVIEW: ALTR2302632 INSTALL NEW FURNACE AND AIR HANDLER PER PLAN AND GAS PIPING LICENSE NUMBER: HO9999
010-156423-00 | 010-N148F-07900 | 2023-02-22 | MMEPR2308565 |  | 0 | BUILDING PERMIT/PLAN REVIEW: ALTR2302632 INSTALL NEW FURNACE AND AIR HANDLER PER PLAN AND GAS PIPING LICENSE NUMBER: HO9999
010-156423-00 | 010-N148F-07900 | 2023-02-22 | EMEPR2308562 |  | 0 | BUILDING PERMIT/PLAN REVIEW: ALTR2302632 ELECTRIC WIRING PER PLANS
010-156423-00 | 010-N148F-07900 | 2023-02-22 | EMEPR2308562 |  | 0 | BUILDING PERMIT/PLAN REVIEW: ALTR2302632 ELECTRIC WIRING PER PLANS
010-156423-00 | 010-N148F-07900 | 2022-12-21 | EMEPR2250509 |  | 0 | RELOCATE METEER PAN
010-156423-00 | 010-N148F-07900 | 2023-04-27 | DECKR2317540 |  | 3500 | PLAN APPROVAL: FINAL REVIEWED FOR COMPLIANCE UNDER: 2019 RESIDENTIAL CODE OF OHIO USE/OCCUPANCY GROUP: 1, 2, 3 FAMILY DWELLING CONSTRUCTION TYPE: V-B DESCRIPTION OF WORK: ALTER A 1 FAMILY DWELLING BY BUILDING 34’X 12’ WOOD FRAME ATTACHED DECK ON
010-156423-00 | 010-N148F-07900 | 2023-01-06 | ALTR2302632 |  | 75000 | PLAN APPROVAL: FINAL REVIEWED FOR COMPLIANCE UNDER: 2019 RESIDENTIAL CODE OF OHIO DESCRIPTION OF WORK: ALTER A 1 FAMILY DWELLING FULL BASEMENT, UNFINISHED, WATERPROOFED, BY FINISHING BASEMENT WITH WOOD STUD WALLS, R-13 INSULATION FOR BEDROOM WITH
010-156423-00 | 010-N148F-07900 | 2023-02-22 | PMEPR2308559 |  | 0 | BUILDING PERMIT/PLAN REVIEW: ALTR2302632 PLUMBING PER PLANS
010-156423-00 | 010-N148F-07900 | 2023-03-09 | RSWDR2310736 |  | 10000 | REMOVE EXISTING 3 WINDOW(S), 1 DOOR(S) AND REPLACE WITH NEW. WORK TO COMPLY WITH RCO 612, RCO 308, AND RCO 113.6.1 WITH A U VALUE OF 0.35 OR BETTER. REMOVE EXISTING EXTERIOR WALL COVERING SYSTEM AND REPLACE WITH NEW EXTERIOR SIDING OVER AN APPROVED WAT
010-156425-00 | 010-N148F-08100 | 2024-07-30 | RSWDR2430281 |  | 10500 | REMOVE EXISTING EXTERIOR WALL COVERING SYSTEM AND REPLACE WITH NEW EXTERIOR SIDING OVER AN APPROVED WATER-RESISTIVE BARRIER. WORK TO COMPLY WITH RCO 703. REMOVE EXISTING SHINGLE ROOF TO DECK AND REPLACE WITH NEW FELT UNDERLAYMENT, ICE BARRIER MEMBRANE
010-156425-00 | 010-N148F-08100 | 2024-10-30 | RSWDR2443372 |  | 7012 | REMOVE EXISTING 5 WINDOW(S), 0 DOOR(S) AND REPLACE WITH NEW. WORK TO COMPLY WITH RCO 612, RCO 308, AND RCO 113.6.1 WITH A U VALUE OF 0.35 OR BETTER.
010-156426-00 | 010-N148F-08200 | 2024-10-02 | MMLSR2439855 |  | 0 | MLS Scope: Replacement of a Single A/C Unit or Heat Pump License Number: H00819 ¦ Scope Item: air conditioning (including condensers, evaporators, compressors)
010-156432-00 | 010-N148F-05100 | 2021-04-13 | ALTC2113112 |  | 0 | TIME LIMITED OCCUPANCY FOR COMMERCIAL STRUCTURE TO BE USED AS A RESIDENTIAL CARE FACILITY - EXPIRES 90 DAYS FROM ISSUANCE (JULY 15, 2021) APPROVED BY JCS 4/15/2021
010-156432-00 | 010-N148F-05100 | 2021-05-26 | FALRC2119575 |  | 0 | ALTER EXISTING FIRE ALARM SYSTEM FOR VIAQUEST BY INSTALLING 8 HEAT DETECTORS AND MONITOR MODULE IN ATTIC. STAND ALONE PERMIT. SECTION 901.7 OF THE OHIO FIRE CODE REQUIRES THE FIRE CODE OFFICIAL TO BE NOTIFIED OF ANY IMPAIRMENT OF THE FIRE PROTECTION SYST
010-156432-00 | 010-N148F-05100 | 2021-05-26 | FALRC2119575 |  | 0 | ALTER EXISTING FIRE ALARM SYSTEM FOR VIAQUEST BY INSTALLING 8 HEAT DETECTORS AND MONITOR MODULE IN ATTIC. STAND ALONE PERMIT. SECTION 901.7 OF THE OHIO FIRE CODE REQUIRES THE FIRE CODE OFFICIAL TO BE NOTIFIED OF ANY IMPAIRMENT OF THE FIRE PROTECTION SYST
010-156432-00 | 010-N148F-05100 | 2021-06-28 | FALRC2124488 |  | 0 | ALTER EXISTING FIRE ALARM SYSTEM FOR VIAQUEST BY ADDING HOT BOX SUPERVISION. STAND ALONE PERMIT. SECTION 901.7 OF THE OHIO FIRE CODE REQUIRES THE FIRE CODE OFFICIAL TO BE NOTIFIED OF ANY IMPAIRMENT OF THE FIRE PROTECTION SYSTEM(S) AND THE BUILDING SHALL
010-156432-00 | 010-N148F-05100 | 2021-06-28 | FALRC2124488 |  | 0 | ALTER EXISTING FIRE ALARM SYSTEM FOR VIAQUEST BY ADDING HOT BOX SUPERVISION. STAND ALONE PERMIT. SECTION 901.7 OF THE OHIO FIRE CODE REQUIRES THE FIRE CODE OFFICIAL TO BE NOTIFIED OF ANY IMPAIRMENT OF THE FIRE PROTECTION SYSTEM(S) AND THE BUILDING SHALL
010-156432-00 | 010-N148F-05100 | 2021-05-28 | FSUPC2120067 |  | 0 | 1818 BAR HARBOR RD REFERENCE BUILDING PERMIT NEWC2006804 ALTERATION TO EXISTING FIRE SPRINKLER SYSTEM TO ADD SPRINKLERS TO PORCHES AND CLOSETS. 11 SPRINKLERS
010-156432-00 | 010-N148F-05100 | 2021-05-28 | FSUPC2120067 |  | 0 | 1818 BAR HARBOR RD REFERENCE BUILDING PERMIT NEWC2006804 ALTERATION TO EXISTING FIRE SPRINKLER SYSTEM TO ADD SPRINKLERS TO PORCHES AND CLOSETS. 11 SPRINKLERS
010-156432-00 | 010-N148F-05100 | 2021-05-28 | FSUPC2120080 |  | 0 | 1806 BAR HARBOR RD REFERENCE BUILDING PERMIT NEWC2006803 ALTERATION TO EXISTING FIRE SPRINKLER SYSTEM TO ADD SPRINKLERS TO PORCHES AND CLOSETS. 11 SPRINKLERS.
010-156432-00 | 010-N148F-05100 | 2021-05-28 | FSUPC2120080 |  | 0 | 1806 BAR HARBOR RD REFERENCE BUILDING PERMIT NEWC2006803 ALTERATION TO EXISTING FIRE SPRINKLER SYSTEM TO ADD SPRINKLERS TO PORCHES AND CLOSETS. 11 SPRINKLERS.
010-156432-00 | 010-N148F-05100 | 2021-05-28 | FSUPC2120114 |  | 0 | 1800 BAR HARBOR RD REFERENCE BUILDING PERMIT #NEWC2008384 ALTERATION TO EXISTING FIRE SPRINKLER SYSTEM TO ADD SPRINKLERS TO PORCHES AND CLOSETS. 11 SPRINKLERS
010-156432-00 | 010-N148F-05100 | 2021-05-28 | FSUPC2120114 |  | 0 | 1800 BAR HARBOR RD REFERENCE BUILDING PERMIT #NEWC2008384 ALTERATION TO EXISTING FIRE SPRINKLER SYSTEM TO ADD SPRINKLERS TO PORCHES AND CLOSETS. 11 SPRINKLERS
010-156432-00 | 010-N148F-05100 | 2021-11-03 | FSUPC2143623 |  | 0 | 1800 BAR HARBOR STAND ALONE PERMIT (EXISTING RESIDENTIAL HOOD) INSTALL NEW GUARDIAN III WET CHEMICAL SYSTEM OVER RESIDENTIAL HOOD.
010-156432-00 | 010-N148F-05100 | 2021-11-03 | FSUPC2143623 |  | 0 | 1800 BAR HARBOR STAND ALONE PERMIT (EXISTING RESIDENTIAL HOOD) INSTALL NEW GUARDIAN III WET CHEMICAL SYSTEM OVER RESIDENTIAL HOOD.
010-156432-00 | 010-N148F-05100 | 2020-07-13 | FNDTC2006197 |  | 515000 | PLAN APPROVAL: CONDITIONAL: 1. FIRE SUPPRESSION PLANS ARE REQUIRED TO BE FILED FOR REVIEW AND APPROVAL AS REQUIRED BY OBC SECTION 106.1.1.1. 2. FIRE ALARM PLANS ARE REQUIRED TO BE FILED FOR REVIEW AND APPROVAL AS REQUIRED BY OBC SECTION 106.1.1.1. R
010-156432-00 | 010-N148F-05100 | 2020-07-13 | FNDTC2006203 |  | 515000 | PLAN APPROVAL: CONDITIONAL: 1. FIRE SUPPRESSION PLANS ARE REQUIRED TO BE FILED FOR REVIEW AND APPROVAL AS REQUIRED BY OBC SECTION 106.1.1.1. 2. FIRE ALARM PLANS ARE REQUIRED TO BE FILED FOR REVIEW AND APPROVAL AS REQUIRED BY OBC SECTION 106.1.1.1. R
010-156432-00 | 010-N148F-05100 | 2020-07-23 | FNDTC2006639 |  | 515000 | PLAN APPROVAL: CONDITIONAL: 1. FIRE SUPPRESSION PLANS ARE REQUIRED TO BE FILED FOR REVIEW AND APPROVAL AS REQUIRED BY OBC SECTION 106.1.1.1. 2. FIRE ALARM PLANS ARE REQUIRED TO BE FILED FOR REVIEW AND APPROVAL AS REQUIRED BY OBC SECTION 106.1.1.1. R
010-156432-00 | 010-N148F-05100 | 2020-08-26 | NEWC2008035 |  | 0 | PLAN APPROVAL: CONDITIONAL: 1. FIRE SUPPRESSION PLANS ARE REQUIRED TO BE FILED FOR REVIEW AND APPROVAL AS REQUIRED BY OBC SECTION 106.1.1.1. 2. FIRE ALARM PLANS ARE REQUIRED TO BE FILED FOR REVIEW AND APPROVAL AS REQUIRED BY OBC SECTION 106.1.1.1. 3
010-156432-00 | 010-N148F-05100 | 2021-03-12 |  |  |  | FOR COMP OF BLDG AND VERIFY USE
010-156432-00 | 010-N148F-05100 | 2020-09-03 | NEWC2008384 |  | 70000 | SEE FNDTC2006197 FOR FOUNDATIONS PLAN APPROVAL: CONDITIONAL: 1. FIRE SUPPRESSION PLANS ARE REQUIRED TO BE FILED FOR REVIEW AND APPROVAL AS REQUIRED BY OBC SECTION 106.1.1.1. 2. FIRE ALARM PLANS ARE REQUIRED TO BE FILED FOR REVIEW AND APPROVAL AS REQ
010-156432-00 | 010-N148F-05100 | 2020-09-03 | NEWC2008385 |  | 70000 | PLAN APPROVAL: CONDITIONAL: 1. FIRE SUPPRESSION PLANS ARE REQUIRED TO BE FILED FOR REVIEW AND APPROVAL AS REQUIRED BY OBC SECTION 106.1.1.1. 2. FIRE ALARM PLANS ARE REQUIRED TO BE FILED FOR REVIEW AND APPROVAL AS REQUIRED BY OBC SECTION 106.1.1.1. 3
010-156432-00 | 010-N148F-05100 | 2020-09-03 | NEWC2008385 |  | 70000 | PLAN APPROVAL: CONDITIONAL: 1. FIRE SUPPRESSION PLANS ARE REQUIRED TO BE FILED FOR REVIEW AND APPROVAL AS REQUIRED BY OBC SECTION 106.1.1.1. 2. FIRE ALARM PLANS ARE REQUIRED TO BE FILED FOR REVIEW AND APPROVAL AS REQUIRED BY OBC SECTION 106.1.1.1. 3
010-156432-00 | 010-N148F-05100 | 2020-09-24 | PMEPC2019805 |  | 0 | BUILDING PERMIT/PLAN REVIEW: NEWC2008384 INSTALL PLUMBING PER APPROVED BUILDING DOCUMENTS.
010-156432-00 | 010-N148F-05100 | 2020-09-24 | PMEPC2019806 |  | 0 | BUILDING PERMIT/PLAN REVIEW: NEWC2008385 INSTALL PLUMBING PER APPROVED BUILDING DOCUMENTS.
010-156432-00 | 010-N148F-05100 | 2020-09-24 | PMEPC2019806 |  | 0 | BUILDING PERMIT/PLAN REVIEW: NEWC2008385 INSTALL PLUMBING PER APPROVED BUILDING DOCUMENTS.
010-156432-00 | 010-N148F-05100 | 2020-09-24 | PMEPC2019807 |  | 0 | BUILDING PERMIT/PLAN REVIEW: NEWC2008035 INSTALL NEW PLUMBING PER APPROVED BUILDING DOCUMENTS.
010-156432-00 | 010-N148F-05100 | 2021-01-01 |  |  |  | SPL/NWP/VD
010-156432-00 | 010-N148F-05100 | 2020-10-13 | EMEPC2021271 |  | 0 | BUILDING PERMIT/PLAN REVIEW: NEWC2008385 WIRE NEW BUILDING
010-156432-00 | 010-N148F-05100 | 2020-10-13 | EMEPC2021271 |  | 0 | BUILDING PERMIT/PLAN REVIEW: NEWC2008385 WIRE NEW BUILDING
010-156432-00 | 010-N148F-05100 | 2020-10-27 | EMEPC2022416 |  | 0 | BUILDING PERMIT/PLAN REVIEW: NEWC2008384 WIRE NEW BUILDING
010-156432-00 | 010-N148F-05100 | 2020-09-10 | FALRC2008620 |  | 0 | INSTALL NEW MANUAL AND AUTOMATIC FIRE ALARM SYSTEM WITH SUPERVISION FOR NEW RESIDENTIAL BUILDING FOR VIAQUEST RESIDENTIAL SERVICES. NEW SYSTEM TO SUPERVISE SPRINKLER SYSTEM. LOW FREQUENCY IS REQUIRED IN ALL SLEEPING AREAS. REFERENCE B.P. NEWC2008384 - (2
010-156432-00 | 010-N148F-05100 | 2020-09-10 | FALRC2008620 |  | 0 | INSTALL NEW MANUAL AND AUTOMATIC FIRE ALARM SYSTEM WITH SUPERVISION FOR NEW RESIDENTIAL BUILDING FOR VIAQUEST RESIDENTIAL SERVICES. NEW SYSTEM TO SUPERVISE SPRINKLER SYSTEM. LOW FREQUENCY IS REQUIRED IN ALL SLEEPING AREAS. REFERENCE B.P. NEWC2008384 - (2
010-156432-00 | 010-N148F-05100 | 2020-09-10 | FALRC2008622 |  | 0 | INSTALL NEW MANUAL AND AUTOMATIC FIRE ALARM SYSTEM WITH SUPERVISION FOR NEW RESIDENTIAL BUILDING FOR VIAQUEST RESIDENTIAL SERVICES. NEW SYSTEM TO SUPERVISE SPRINKLER SYSTEM. LOW FREQUENCY IS REQUIRED IN ALL SLEEPING AREAS. REFERENCE B.P. NEWC2008035 - (2
010-156432-00 | 010-N148F-05100 | 2020-09-10 | FALRC2008622 |  | 0 | INSTALL NEW MANUAL AND AUTOMATIC FIRE ALARM SYSTEM WITH SUPERVISION FOR NEW RESIDENTIAL BUILDING FOR VIAQUEST RESIDENTIAL SERVICES. NEW SYSTEM TO SUPERVISE SPRINKLER SYSTEM. LOW FREQUENCY IS REQUIRED IN ALL SLEEPING AREAS. REFERENCE B.P. NEWC2008035 - (2
010-156432-00 | 010-N148F-05100 | 2020-09-10 | FALRC2008623 |  | 0 | INSTALL NEW MANUAL AND AUTOMATIC FIRE ALARM SYSTEM WITH SUPERVISION FOR NEW RESIDENTIAL BUILDING FOR VIAQUEST RESIDENTIAL SERVICES. NEW SYSTEM TO SUPERVISE SPRINKLER SYSTEM. LOW FREQUENCY IS REQUIRED IN ALL SLEEPING AREAS. REFERENCE B.P. NEWC2008385 - (2
010-156432-00 | 010-N148F-05100 | 2020-09-10 | FALRC2008623 |  | 0 | INSTALL NEW MANUAL AND AUTOMATIC FIRE ALARM SYSTEM WITH SUPERVISION FOR NEW RESIDENTIAL BUILDING FOR VIAQUEST RESIDENTIAL SERVICES. NEW SYSTEM TO SUPERVISE SPRINKLER SYSTEM. LOW FREQUENCY IS REQUIRED IN ALL SLEEPING AREAS. REFERENCE B.P. NEWC2008385 - (2
010-156432-00 | 010-N148F-05100 | 2020-09-22 | MMEPC2019588 |  | 0 | BUILDING PERMIT/PLAN REVIEW: NEWC2008384 INSTALL FURNACES, CONDENSERS AND DUCTWORK PER PRINTS. LICENSE NUMBER: H00267 ¦ SCOPE ITEM: FURNACES / AIR HANDLERS / RTUS
010-156432-00 | 010-N148F-05100 | 2020-09-22 | MMEPC2019589 |  | 0 | BUILDING PERMIT/PLAN REVIEW: NEWC2008385 INSTALL FURNACES, CONDENSERS AND DUCTWORK PER PRINTS LICENSE NUMBER: H00267 ¦ SCOPE ITEM: FURNACES / AIR HANDLERS / RTUS
010-156432-00 | 010-N148F-05100 | 2020-09-22 | MMEPC2019589 |  | 0 | BUILDING PERMIT/PLAN REVIEW: NEWC2008385 INSTALL FURNACES, CONDENSERS AND DUCTWORK PER PRINTS LICENSE NUMBER: H00267 ¦ SCOPE ITEM: FURNACES / AIR HANDLERS / RTUS
010-156432-00 | 010-N148F-05100 | 2020-09-22 | MMEPC2019590 |  | 0 | BUILDING PERMIT/PLAN REVIEW: NEWC2008035 INSTALL FURNACES, CONDENSERS AND DUCTWORK PER PRINTS LICENSE NUMBER: H00267 ¦ SCOPE ITEM: FURNACES / AIR HANDLERS / RTUS
010-156432-00 | 010-N148F-05100 | 2020-10-14 | MMEPC2021380 |  | 0 | BUILDING PERMIT/PLAN REVIEW: NEWC2008035 INSTALL GAS PIPING PER APPROVED BUILDING DOCUMENTS. LICENSE NUMBER: P00270 ¦ SCOPE ITEM: FUEL GAS OR LP GAS
010-156432-00 | 010-N148F-05100 | 2020-09-24 | EMEPC2019792 |  | 0 | BUILDING PERMIT/PLAN REVIEW: NEWC2008035 WIRE NEW BUILD
010-156435-00 | 010-N108HH-03700 | 2022-07-12 | EMEPR2227993 |  | 0 | REPLACING THE 100A PANEL.
010-156436-00 | 010-N108HH-05700 | 2019-09-09 | MMLSR1918038 |  | 0 | MLS SCOPE: REPLACEMENT OF A SINGLE FURNACE, A/C AND/OR HEAT PUMP LICENSE NUMBER: H00286 ¦ SCOPE ITEM: AIR CONDITIONING (INCLUDING CONDENSERS, EVAPORATORS, COMPRESSORS)
010-156436-00 | 010-N108HH-05700 | 2023-12-05 | RSWDR2350472 |  | 15078 | REMOVE EXISTING SHINGLE ROOF TO DECK AND REPLACE WITH NEW FELT UNDERLAYMENT, ICE BARRIER MEMBRANE AT EAVE, NECESSARY FLASHINGS, AND NEW ASPHALT SHINGLES. WORK TO COMPLY WITH RCO CHAPTER 9 & MANUFACTURE INSTALLATION INSTRUCTIONS.
010-156441-00 | 010-N108HH-06200 | 2023-09-21 | EMLSR2340847 |  | 0 | Building Permit/Plan Review: PLEX2338602 MLS Scope: Electric for Solar Photovoltaic (PV) System
010-156441-00 | 010-N108HH-06200 | 2019-06-14 | MMLSR1911471 |  | 0 | MLS Scope: Replacement of a Single Furnace, A/C and/or Heat Pump License Number: H00240 ¦ Scope Item: air conditioning (including condensers, evaporators, compressors)
010-156441-00 | 010-N108HH-06200 | 2021-04-16 | MMLSR2113674 |  | 0 | MLS Scope: Replacement of a Single Furnace, A/C and/or Heat Pump License Number: H01006 ¦ Scope Item: air conditioning (including condensers, evaporators, compressors)
010-156446-00 | 010-N108HH-07800 | 2024-04-05 | RSWDR2414282 |  | 18327 | REMOVE EXISTING SHINGLE ROOF TO DECK AND REPLACE WITH NEW FELT UNDERLAYMENT, ICE BARRIER MEMBRANE AT EAVE, NECESSARY FLASHINGS, AND NEW ASPHALT SHINGLES. WORK TO COMPLY WITH RCO CHAPTER 9 & MANUFACTURE INSTALLATION INSTRUCTIONS.
010-156450-00 | 010-N108HH-08600 | 2019-07-10 | ALTR1906964 |  | 15000 | PLAN APPROVAL: FINAL REVIEWED FOR COMPLIANCE UNDER: 2019 RESIDENTIAL CODE OF OHIO USE/OCCUPANCY GROUP: 1, 2, 3 FAMILY DWELLING CONSTRUCTION TYPE: V-B DESCRIPTION OF WORK: ALTER A 2 STORY FRAMED, 1 FAMILY DWELLING BY BUILDING A 8’ X 27’ ATTACHED
010-156451-00 | 010-N108HH-16000 | 2022-03-30 | RSWDR2213437 |  | 938 | REMOVE EXISTING 0 WINDOW(S), 1 DOOR(S) AND REPLACE WITH NEW. WORK TO COMPLY WITH RCO 612, RCO 308, AND RCO 113.6.1 WITH A U VALUE OF 0.35 OR BETTER.
010-156453-00 | 010-N108HH-16200 | 2019-05-14 | MMLSR1909065 |  | 0 | MLS Scope: Replacement of a Single Furnace, A/C and/or Heat Pump License Number: H00240 ¦ Scope Item: air conditioning (including condensers, evaporators, compressors)
010-156453-00 | 010-N108HH-16200 | 2023-11-29 | PMLSR2349721 |  | 0 | MLS SCOPE: WATER HEATER REPLACEMENT
010-156456-00 | 010-N108HH-16500 | 2023-03-15 | RSWDR2311532 |  | 10889 | Remove existing shingle roof to deck and replace with new felt underlayment, ice barrier membrane at eave, necessary flashings, and new asphalt shingles. Work to comply with RCO chapter 9 & Manufacture installation instructions.Roof Info: Remove and repl
010-156457-00 | 010-N108HH-16600 | 2020-08-25 | MMLSR2017393 |  | 0 | MLS SCOPE: REPLACEMENT OF A SINGLE A/C UNIT OR HEAT PUMP LICENSE NUMBER: H00846 ¦ SCOPE ITEM: FURNACES / AIR HANDLERS / RTUS
010-156458-00 | 010-N108HH-16700 | 2022-06-01 | MMLSR2222115 |  | 0 | MLS SCOPE: REPLACEMENT OF A SINGLE FURNACE LICENSE NUMBER: H00300 ¦ SCOPE ITEM: FURNACES / AIR HANDLERS / RTUS
010-156460-00 | 010-N108HH-16900 | 2019-01-24 | MMLSR1901542 |  | 0 | MLS Scope: Replacement of a Single Furnace, A/C and/or Heat Pump License Number: H00286 ¦ Scope Item: furnaces / air handlers / RTUs
010-156461-00 | 010-N108HH-17000 | 2022-08-10 | MMLSR2232306 |  | 0 | MLS SCOPE: REPLACEMENT OF A SINGLE A/C UNIT OR HEAT PUMP LICENSE NUMBER: H00287 ¦ SCOPE ITEM: AIR CONDITIONING (INCLUDING CONDENSERS, EVAPORATORS, COMPRESSORS)
010-156464-00 | 010-N108HH-17300 | 2020-11-11 | EMEPR2024213 |  | 0 | CHANGE SERVICE
010-156470-00 | 010-N108HH-17900 | 2022-06-07 | PMEPR2222989 |  | 0 | TO REMOVE OLD 2 HANDLE SHOWER VALVE AND INSTALL A SINGLE HANDLE FIXTURE, THEN CUT OUT DAMAGE SECTION OF COPPER PIPE AND FITTINGS FOR SHOWER HEAD AND REPAIR. ANY NEW WATER DISTRIBUTION PIPE AND FITTINGS WILL COMPLY WITH ONE OF THE REFERENCED STANDARDS LIS
010-156471-00 | 010-N108HH-08100 | 2022-09-19 | EMEPC2237542 |  | 0 | BUILDING PERMIT/PLAN REVIEW: ALTC2237531 ADD 2 OUTLETS FOR SUMP PUMP
010-156471-00 | 010-N108HH-08100 | 2022-09-19 | ALTC2237531 |  | 9688 | BUILDING PERMIT TO INSTALL AN INTERIOR DRAINAGE SYSTEM WITH (1) SUMP PIT AND (1) SUMP PUMP IN THE UNFINISHED BASEMENT OF UNIT 6682 IN AN EXISTING MULTI-FAMILY BUILDING. SPECS PROVIDED. A FINAL STRUCTURAL INSPECTION WILL BE REQUIRED TO COMPLETE THIS PERMI
010-156471-00 | 010-N108HH-08100 | 2022-03-03 | ALTC2209390 |  | 6574 | ALTER ONE UNIT OF A 2 STORY 8 UNIT APARTMENT BUILDING BY INSTALLING SUMP WELL, PUMP, AND INTERIOR DRAIN TILE AS SHOWN. SEPARATE ELECTRIC REQUIRED FOR PUMP ELECTRIC IF NEEDED.
010-156471-00 | 010-N108HH-08100 | 2019-07-31 | MMLSM1915098 |  | 0 | MLS SCOPE: REPLACEMENT OF A SINGLE FURNACE, A/C AND/OR HEAT PUMP LICENSE NUMBER: H00169 ¦ SCOPE ITEM: AIR CONDITIONING (INCLUDING CONDENSERS, EVAPORATORS, COMPRESSORS) LICENSE NUMBER: H00169 ¦ SCOPE ITEM: FURNACES / AIR HANDLERS / RTUS
010-156471-00 | 010-N108HH-08100 | 2019-07-31 | MMLSM1915100 |  | 0 | MLS SCOPE: REPLACEMENT OF A SINGLE FURNACE, A/C AND/OR HEAT PUMP LICENSE NUMBER: H00169 ¦ SCOPE ITEM: AIR CONDITIONING (INCLUDING CONDENSERS, EVAPORATORS, COMPRESSORS) LICENSE NUMBER: H00169 ¦ SCOPE ITEM: FURNACES / AIR HANDLERS / RTUS
010-156472-00 | 010-N108HH-08200 | 2022-12-14 | EMEPM2249591 |  | 0 | Replace 6 gang meter bank with new
010-156477-00 | 010-N108BB-06500 | 2023-11-29 | RSWDR2349837 |  | 5042 | REMOVE EXISTING SHINGLE ROOF TO DECK AND REPLACE WITH NEW FELT UNDERLAYMENT, ICE BARRIER MEMBRANE AT EAVE, NECESSARY FLASHINGS, AND NEW ASPHALT SHINGLES. WORK TO COMPLY WITH RCO CHAPTER 9 & MANUFACTURE INSTALLATION INSTRUCTIONS.
010-156482-00 | 010-N108BB-09000 | 2022-04-12 | RSWDR2215140 |  | 3369 | REMOVE EXISTING 2 WINDOW(S), 0 DOOR(S) AND REPLACE WITH NEW. WORK TO COMPLY WITH RCO 612, RCO 308, AND RCO 113.6.1 WITH A U VALUE OF 0.35 OR BETTER.WINDOWS INFO: 1 (2LS) IN THE LIVING ROOM, 1 (2LS) IN THE KITCHEN
010-156483-00 | 010-N108BB-09100 | 2019-09-03 | MMLSR1917590 |  | 0 | MLS SCOPE: REPLACEMENT OF A SINGLE FURNACE, A/C AND/OR HEAT PUMP LICENSE NUMBER: H00425 ¦ SCOPE ITEM: AIR CONDITIONING (INCLUDING CONDENSERS, EVAPORATORS, COMPRESSORS)
010-156483-00 | 010-N108BB-09100 | 2022-02-01 | RSWDR2205531 |  | 4407 | REMOVE EXISTING EXTERIOR WALL COVERING SYSTEM AND REPLACE WITH NEW EXTERIOR SIDING OVER AN APPROVED WATER-RESISTIVE BARRIER. WORK TO COMPLY WITH RCO 703.SIDING INFO: INSTALL NEW VINYL SIDING. COLOR TO BE WHITE.
010-156483-00 | 010-N108BB-09100 | 2019-09-20 | EMEPR1919019 |  | 0 | 100 AMP PANEL SWAP
010-156490-00 | 010-N108BB-09800 | 2019-12-20 | PMLSR1926483 |  | 0 | WATER HEATER REPLACEMENT
010-156490-00 | 010-N108BB-09800 | 2019-12-20 | MMLSR1926479 |  | 0 | REPLACEMENT OF A SINGLE FURNACE, A/C AND/OR HEAT PUMP LICENSE NUMBER: H00711
010-156490-00 | 010-N108BB-09800 | 2022-02-10 | RSWDR2206858 |  | 7322 | REMOVE EXISTING SHINGLE ROOF TO DECK AND REPLACE WITH NEW FELT UNDERLAYMENT, ICE BARRIER MEMBRANE AT EAVE, NECESSARY FLASHINGS, AND NEW ASPHALT SHINGLES. WORK TO COMPLY WITH RCO CHAPTER 9 & MANUFACTURE INSTALLATION INSTRUCTIONS.ROOF INFO: REMOVE AND REPL
010-156490-00 | 010-N108BB-09800 | 2019-01-01 |  | REVI
010-156492-00 | 010-N108BB-10000 | 2021-02-01 | MMLSR2103615 |  | 0 | MLS Scope: Replacement of a Single A/C Unit or Heat Pump License Number: H00855 ¦ Scope Item: air conditioning (including condensers, evaporators, compressors)
010-156495-00 | 010-N108BB-10300 | 2022-11-30 | RSWDR2247751 |  | 570 | Remove existing 0 window(s), 1 door(s) and replace with new. Work to comply with RCO 612, RCO 308, and RCO 113.6.1 with a U Value of 0.35 or Better.
010-156496-00 | 010-N108BB-10400 | 2021-06-03 | MMLSR2120660 |  | 0 | MLS Scope: Replacement of a Single A/C Unit or Heat Pump License Number: H00140 ¦ Scope Item: air conditioning (including condensers, evaporators, compressors)
010-156496-00 | 010-N108BB-10400 | 2019-01-30 | MMLSR1901974 |  | 0 | MLS Scope: Replacement of a Single Furnace License Number: H00140 ¦ Scope Item: furnaces / air handlers / RTUs
010-156502-00 | 010-N108BB-11000 | 2024-03-01 | PMLSR2409646 |  | 0 | MLS SCOPE: WATER HEATER REPLACEMENT
010-156505-00 | 010-N108BB-11300 | 2024-08-16 | MMLSR2433610 |  | 0 | MLS SCOPE: REPLACEMENT OF A SINGLE A/C UNIT OR HEAT PUMP LICENSE NUMBER: H00150 ¦ SCOPE ITEM: FURNACES / AIR HANDLERS / RTUS
010-156507-00 | 010-N108BB-11500 | 2020-03-06 | PMLSR2004965 |  | 0 | MLS SCOPE: WATER HEATER REPLACEMENT
010-156513-00 | 010-N108BB-12100 | 2023-02-17 | MMLSR2308055 |  | 0 | MLS Scope: Replacement of a Single Furnace, A/C and/or Heat Pump License Number: H00020 ¦ Scope Item: air conditioning (including condensers, evaporators, compressors)
010-156513-00 | 010-N108BB-12100 | 2024-06-03 | RSWDR2422453 |  | 2097 | REMOVE EXISTING 2 WINDOW(S), 0 DOOR(S) AND REPLACE WITH NEW. WORK TO COMPLY WITH RCO 612, RCO 308, AND RCO 113.6.1 WITH A U VALUE OF 0.35 OR BETTER.
010-156516-00 | 010-N108BB-13600 | 2021-09-09 | MMLSR2135657 |  | 0 | MLS Scope: Replacement of a Single A/C Unit or Heat Pump License Number: H00872 ¦ Scope Item: air conditioning (including condensers, evaporators, compressors)
010-156519-00 | 010-N108BB-13900 | 2023-10-04 | MMLSR2342163 |  | 0 | MLS Scope: Replacement of a Single Furnace, A/C and/or Heat Pump License Number: H00169 ¦ Scope Item: air conditioning (including condensers, evaporators, compressors)
010-156524-00 | 010-N108BB-12700 | 2021-07-27 | MMLSR2129065 |  | 0 | MLS Scope: Replacement of a Single Furnace, A/C and/or Heat Pump License Number: H00610 ¦ Scope Item: air conditioning (including condensers, evaporators, compressors)
010-156529-00 | 010-N108BB-12200 | 2020-05-11 | PMLSR2008830 |  | 0 | MLS SCOPE: WATER HEATER REPLACEMENT
010-156544-00 | 010-N108BB-15400 | 2021-08-18 | ALTR2132550 |  | 3700 | PLAN APPROVAL: FINAL REVIEWED FOR COMPLIANCE UNDER: 2019 RESIDENTIAL CODE OF OHIO USE/OCCUPANCY GROUP: 1, 2, 3 FAMILY DWELLING CONSTRUCTION TYPE: V-B DESCRIPTION OF WORK: ALTER A 1 STORY FRAMED, 1 FAMILY DWELLING BY INSTALLING 0 CARBON FIBER STR
010-156546-00 | 010-N108BB-15200 | 2019-12-11 | MMLSR1925703 |  | 0 | MLS SCOPE: REPLACEMENT OF A SINGLE FURNACE LICENSE NUMBER: H00402 ¦ SCOPE ITEM: FURNACES / AIR HANDLERS / RTUS
010-156551-00 | 010-N108BB-14700 | 2019-02-12 | RSWDR1900444 |  | 5000 | REMOVE EXISTING SHINGLE ROOF TO DECK AND REPLACE WITH NEW FELT UNDERLAYMENT, ICE BARRIER MEMBRANE AT EAVE, NECESSARY FLASHINGS, AND NEW ASPHALT SHINGLES. WORK TO COMPLY WITH RCO CHAPTER 9 & MANUFACTURE INSTALLATION INSTRUCTIONS.
010-156551-00 | 010-N108BB-14700 | 2019-03-08 | MMLSR1904448 |  | 0 | MLS SCOPE: REPLACEMENT OF A SINGLE FURNACE, A/C AND/OR HEAT PUMP LICENSE NUMBER: H00020 ¦ SCOPE ITEM: AIR CONDITIONING (INCLUDING CONDENSERS, EVAPORATORS, COMPRESSORS)
010-156552-00 | 010-N108BB-14600 | 2019-06-03 | RSWDR1902618 |  | 347 | Remove existing 0 window(s), 1 door(s) and replace with new. Work to comply with RCO 612, RCO 308, and RCO 113.6.1 with a U Value of 0.35 or Better. Doors Info: REPLACE REAR ENTRY DOOR
010-156654-00 | 010-N039GG-03000 | 2021-04-01 | RSWDR2111510 |  | 28000 | Remove existing shingle roof to deck and replace with new felt underlayment, ice barrier membrane at eave, necessary flashings, and new asphalt shingles. Work to comply with RCO chapter 9 & Manufacture installation instructions.
010-156654-00 | 010-N039GG-03000 | 2021-04-01 | RSWDR2111510 |  | 28000 | Remove existing shingle roof to deck and replace with new felt underlayment, ice barrier membrane at eave, necessary flashings, and new asphalt shingles. Work to comply with RCO chapter 9 & Manufacture installation instructions.
010-156654-00 | 010-N039GG-03000 | 2021-03-31 | RSWDR2111416 |  | 28000 | Remove existing shingle roof to deck and replace with new felt underlayment, ice barrier membrane at eave, necessary flashings, and new asphalt shingles. Work to comply with RCO chapter 9 & Manufacture installation instructions.
010-156654-00 | 010-N039GG-03000 | 2020-02-12 | RSWDR2000553 |  | 23987 | REMOVE EXISTING SHINGLE ROOF TO DECK AND REPLACE WITH NEW FELT UNDERLAYMENT, ICE BARRIER MEMBRANE AT EAVE, NECESSARY FLASHINGS, AND NEW ASPHALT SHINGLES. WORK TO COMPLY WITH RCO CHAPTER 9 & MANUFACTURE INSTALLATION INSTRUCTIONS.
010-156654-00 | 010-N039GG-03000 | 2019-03-28 | MMLSR1905869 |  | 0 | MLS Scope: Replacement of a Single Furnace License Number: H00317 ¦ Scope Item: furnaces / air handlers / RTUs
010-156657-00 | 010-N039GG-03300 | 2022-04-14 | EMEPR2215471 |  | 0 | REPLACING 200 AMP PANEL AND UPDATING GROUNDING.
010-156662-00 | 010-N039GG-03800 | 2022-10-07 | PMLSR2240313 |  | 0 | MLS SCOPE: WATER HEATER REPLACEMENT
010-156662-00 | 010-N039GG-03800 | 2023-07-13 | MMLSR2329140 |  | 0 | MLS Scope: Replacement of a Single A/C Unit or Heat Pump License Number: H00150 ¦ Scope Item: furnaces / air handlers / RTUs
010-156664-00 | 010-N039GG-04000 | 2021-04-13 | DMGR2113032 |  | 14000 | PLAN APPROVAL: FINAL REVIEWED FOR COMPLIANCE UNDER: 2019 RESIDENTIAL CODE OF OHIO DESCRIPTION OF WORK: ALTER A 2 STORY SPLIT LEVEL FRAME, 1 FAMILY DWELLING BY REPAIRING DAMAGE CAUSED BY VEHICLE IMPACT TO THE EXTERIOR GARAGE WALL. SCOPE OF WORK INCLUD
010-156664-00 | 010-N039GG-04000 | 2023-11-28 | MMLSR2349634 |  | 0 | MLS Scope: Replacement of a Single Furnace License Number: H01005 ¦ Scope Item: furnaces / air handlers / RTUs
010-156665-00 | 010-N039GG-07500 | 2024-11-20 | MMEPR2446101 |  | 0 | Replacing an all electric HVAC system with a gas furnace - need an inspection for columbia gas to hang the gas meter License Number: H01380 ¦ Scope Item: fuel gas or LP gas
010-156665-00 | 010-N039GG-07500 | 2024-11-12 | MMLSR2445026 |  | 0 | MLS Scope: Replacement of a Single Furnace, A/C and/or Heat Pump License Number: H01380 ¦ Scope Item: air conditioning (including condensers, evaporators, compressors) License Number: H01380 ¦ Scope Item: furnaces / air handlers / RTUs
010-156665-00 | 010-N039GG-07500 | 2023-07-27 | EMLSR2331438 |  | 0 | Building Permit/Plan Review: PLEX2330469 MLS Scope: Electric for Solar Photovoltaic (PV) System
010-156666-00 | 010-N039GG-07600 | 2021-01-12 | RSWDR2100092 |  | 10314 | Remove existing shingle roof to deck and replace with new felt underlayment, ice barrier membrane at eave, necessary flashings, and new asphalt shingles. Work to comply with RCO chapter 9 & Manufacture installation instructions.Roof Info: Remove and repl
010-156666-00 | 010-N039GG-07600 | 2023-08-04 | EMLSR2332986 |  | 0 | Building Permit/Plan Review: PLEX2332380 MLS Scope: Electric for Solar Photovoltaic (PV) System
010-156671-00 | 010-N039GG-08100 | 2021-01-07 | PMLSR2100377 |  | 0 | MLS Scope: Water Heater Replacement
010-156673-00 | 010-N039GG-08300 | 2019-06-11 | EMEPR1911175 |  | 0 | BUILDING PERMIT/PLAN REVIEW: ALTR1905587 INSTALLING OUTLET FOR SUMP PUMP
010-156673-00 | 010-N039GG-08300 | 2019-06-04 | ALTR1905587 |  | 6000 | ALTER 2 STORY SINGLE FAMILLY DWELLING BY INSTALLING INTERIOR PERIMETER DRAIN SUMP WELL AND PUMP. SEPARATE ELECTRIC REQUIRED FOR PUMP ELECTRIC IF NEEDED.
010-156673-00 | 010-N039GG-08300 | 2023-07-26 | MMLSR2331179 |  | 0 | MLS Scope: Replacement of a Single A/C Unit or Heat Pump License Number: H00286 ¦ Scope Item: air conditioning (including condensers, evaporators, compressors)
010-156674-00 | 010-N039GG-08400 | 2023-08-01 | RSWDR2332222 |  | 3045 | REMOVE EXISTING SHINGLE ROOF TO DECK AND REPLACE WITH NEW FELT UNDERLAYMENT, ICE BARRIER MEMBRANE AT EAVE, NECESSARY FLASHINGS, AND NEW ASPHALT SHINGLES. WORK TO COMPLY WITH RCO CHAPTER 9 & MANUFACTURE INSTALLATION INSTRUCTIONS.ROOF INFO: INSTALLING 21 S
010-156677-00 | 010-N039GG-11700 | 2023-10-06 | RSWDR2342573 |  | 21102 | Remove existing exterior wall covering system and replace with new exterior siding over an approved water-resistive barrier. Work to comply with RCO 703.
010-156677-00 | 010-N039GG-11700 | 2022-03-23 | MMLSR2212176 |  | 0 | MLS SCOPE: REPLACEMENT OF A SINGLE FURNACE LICENSE NUMBER: H00578 ¦ SCOPE ITEM: FURNACES / AIR HANDLERS / RTUS
010-156680-00 | 010-N039GG-12000 | 2020-10-08 | EMEPR2020815 |  | 0 | 13KW GENERAC GENERATOR INSTALL
010-156680-00 | 010-N039GG-12000 | 2020-12-29 | EMLSR2026898 |  | 0 | Building Permit/Plan Review: PLEX2010859 MLS Scope: Electric for Solar Photovoltaic (PV) System
010-156680-00 | 010-N039GG-12000 | 2024-08-19 | RSWDR2433774 |  | 13800 | Remove existing shingle roof to deck and replace with new felt underlayment, ice barrier membrane at eave, necessary flashings, and new asphalt shingles. Work to comply with RCO chapter 9 & Manufacture installation instructions.
010-156683-00 | 010-N039GG-12300 | 2023-10-03 | RSWDR2342111 |  | 420 | Remove existing 0 window(s), 1 door(s) and replace with new. Work to comply with RCO 612, RCO 308, and RCO 113.6.1 with a U Value of 0.35 or Better.
010-156687-00 | 010-N039GG-12700 | 2021-03-30 | EMLSR2111186 |  | 0 | Building Permit/Plan Review: PLEX2109448 MLS Scope: Electric for Solar Photovoltaic (PV) System
010-156689-00 | 010-N039GG-18500 | 2021-01-12 | RSWDR2100101 |  | 372 | Remove existing 0 window(s), 1 door(s) and replace with new. Work to comply with RCO 612, RCO 308, and RCO 113.6.1 with a U Value of 0.35 or Better.
010-156689-00 | 010-N039GG-18500 | 2020-07-17 | EMEPR2014344 |  | 0 | REPLACE SERVICE
010-156689-00 | 010-N039GG-18500 | 2023-11-20 | RSWDR2348802 |  | 1817 | Remove existing 2 window(s), 0 door(s) and replace with new. Work to comply with RCO 612, RCO 308, and RCO 113.6.1 with a U Value of 0.35 or Better.
010-156691-00 | 010-N039GG-31800 | 2024-08-27 | EMEPR2435078 |  | 0 | Building Permit/Plan Review: PLEX2421753 Main Panel Upgrade
010-156691-00 | 010-N039GG-31800 | 2024-06-06 | EMLSR2423374 |  | 0 | Building Permit/Plan Review: PLEX2421753 MLS Scope: Electric for Solar Photovoltaic (PV) System
010-156693-00 | 010-N039GG-32000 | 2019-01-22 | MMEPR1901421 |  | 0 | INSTALL NEW GAS FURNACE, AIR CONDITIONER, NEW VENT AND INTAKE FOR HIGH EFFICIENCY FURNACE. NEW GAS LINE FOR GAS FURNACE LICENSE NUMBER: H00292 ¦ SCOPE ITEM: AIR CONDITIONING (INCLUDING CONDENSERS, EVAPORATORS, COMPRESSORS)
010-156693-00 | 010-N039GG-32000 | 2019-02-05 | MMEPR1902310 |  | 0 | NEW INTERIOR GAS PIPING TO A FURNACE. LICENSE NUMBER: P00361 ¦ SCOPE ITEM: FUEL GAS OR LP GAS
010-156694-00 | 010-N039GG-32100 | 2023-09-06 | EMLSR2337999 |  | 0 | Building Permit/Plan Review: PLEX2334123 MLS Scope: Electric for Solar Photovoltaic (PV) System
010-156695-00 | 010-N039GG-32200 | 2023-04-03 | RSWDR2313837 |  | 8500 | Remove existing shingle roof to deck and replace with new felt underlayment, ice barrier membrane at eave, necessary flashings, and new asphalt shingles. Work to comply with RCO chapter 9 & Manufacture installation instructions.
010-156696-00 | 010-N039GG-32300 | 2019-06-12 | MMLSR1911253 |  | 0 | MLS Scope: Replacement of a Single A/C Unit or Heat Pump License Number: H00140 ¦ Scope Item: air conditioning (including condensers, evaporators, compressors)
010-156696-00 | 010-N039GG-32300 | 2022-11-11 | RSWDR2245453 |  | 5202 | Remove existing 11 window(s), 0 door(s) and replace with new. Work to comply with RCO 612, RCO 308, and RCO 113.6.1 with a U Value of 0.35 or Better.
010-156700-00 | 010-N039GG-30500 | 2020-07-27 | MMLSR2015000 |  | 0 | MLS SCOPE: REPLACEMENT OF A SINGLE A/C UNIT OR HEAT PUMP LICENSE NUMBER: H00150 ¦ SCOPE ITEM: AIR CONDITIONING (INCLUDING CONDENSERS, EVAPORATORS, COMPRESSORS)
010-156701-00 | 010-N039GG-30600 | 2020-09-24 | RSWDR2004827 |  | 1700 | REMOVE EXISTING 3 WINDOW(S), 0 DOOR(S) AND REPLACE WITH NEW. WORK TO COMPLY WITH RCO 612, RCO 308, AND RCO 113.6.1 WITH A U VALUE OF 0.35 OR BETTER.
010-156701-00 | 010-N039GG-30600 | 2022-07-01 | PMLSR2226742 |  | 0 | MLS SCOPE: WATER HEATER REPLACEMENT
010-156707-00 | 010-N039GG-31200 | 2020-01-31 | RSWDR2000404 |  | 250 | BUILDING PERMIT TO REMOVE EXISTING SHINGLE ROOF TO DECK ON BUILDING AND REPLACE WITH NEW FELT UNDERLAYMENT, ICE BARRIER MEMBRANE AT EAVE, NECESSARY FLASHINGS, AND NEW ASPHALT SHINGLES. WORK TO COMPLY WITH RCO 905.2, OBC 1507, AND MANUFACTURE INSTALLATION
010-156707-00 | 010-N039GG-31200 | 2020-01-31 | RSWDR2000404 |  | 250 | BUILDING PERMIT TO REMOVE EXISTING SHINGLE ROOF TO DECK ON BUILDING AND REPLACE WITH NEW FELT UNDERLAYMENT, ICE BARRIER MEMBRANE AT EAVE, NECESSARY FLASHINGS, AND NEW ASPHALT SHINGLES. WORK TO COMPLY WITH RCO 905.2, OBC 1507, AND MANUFACTURE INSTALLATION
010-156708-00 | 010-N039GG-31300 | 2019-10-29 | MMLSR1922223 |  | 0 | MLS SCOPE: REPLACEMENT OF A SINGLE FURNACE, A/C AND/OR HEAT PUMP LICENSE NUMBER: H00855 ¦ SCOPE ITEM: AIR CONDITIONING (INCLUDING CONDENSERS, EVAPORATORS, COMPRESSORS) LICENSE NUMBER: H00855 ¦ SCOPE ITEM: FURNACES / AIR HANDLERS / RTUS
010-156711-00 | 010-N039GG-31500 | 2019-09-10 |  |  |  | OWNER REPORTS HOME HAS FOUR BEDROOMS. ADJUST ROOM COUNTS.
010-156711-00 | 010-N039GG-31500 | 2019-01-07 |  |  |  | REHAB
010-156712-00 | 010-N039GG-27100 | 2022-12-12 | MMLSR2249227 |  | 0 | MLS Scope: Replacement of a Single Furnace, A/C and/or Heat Pump License Number: H00056 ¦ Scope Item: furnaces / air handlers / RTUs
010-156718-00 | 010-N039GG-26500 | 2024-06-10 | RSWDR2423720 |  | 12000 | Remove existing shingle roof to deck and replace with new felt underlayment, ice barrier membrane at eave, necessary flashings, and new asphalt shingles. Work to comply with RCO chapter 9 & Manufacture installation instructions. Roof Info: REMOVE EXISTIN
010-156720-00 | 010-N039GG-26300 | 2023-10-18 | RSWDR2344507 |  | 1850 | Remove existing shingle roof to deck and replace with new felt underlayment, ice barrier membrane at eave, necessary flashings, and new asphalt shingles. Work to comply with RCO chapter 9 & Manufacture installation instructions.
010-156728-00 | 010-N039GG-18900 | 2022-12-22 | PMLSR2250641 |  | 0 | MLS Scope: Water Heater Replacement MLS Scope: Water Heater Replacement
010-156731-00 | 010-N039GG-04100 | 2021-10-13 | EMEPR2140614 |  | 0 | Building Permit/Plan Review: PLEX2138773 Install 23x roof mount solar panels into a Solar Edge 7.6 kW inverter with 40 A OCPD>
010-156732-00 | 010-N039GG-04200 | 2023-12-20 | RSWDR2352466 |  | 6500 | Remove existing shingle roof to deck and replace with new felt underlayment, ice barrier membrane at eave, necessary flashings, and new asphalt shingles. Work to comply with RCO chapter 9 & Manufacture installation instructions.Roof Info: REMOVE EXISTING
010-156733-00 | 010-N039GG-04300 | 2019-05-29 | MMLSR1910136 |  | 0 | MLS Scope: Replacement of a Single Furnace, A/C and/or Heat Pump License Number: H00425 ¦ Scope Item: air conditioning (including condensers, evaporators, compressors)
010-156733-00 | 010-N039GG-04300 | 2021-06-11 | PMLSR2121986 |  | 0 | MLS Scope: Water Heater Replacement
010-156734-00 | 010-N039GG-04400 | 2023-10-24 | RSWDR2345273 |  | 2200 | Remove existing shingle roof to deck and replace with new felt underlayment, ice barrier membrane at eave, necessary flashings, and new asphalt shingles. Work to comply with RCO chapter 9 & Manufacture installation instructions.
010-156735-00 | 010-N039GG-04500 | 2024-10-07 | RSWDR2440425 |  | 22012 | Remove existing exterior wall covering system and replace with new exterior siding over an approved water-resistive barrier. Work to comply with RCO 703.Siding Info: Remove and replace vinyl siding. Install new moisture barrier and new vinyl siding. Rem
010-156735-00 | 010-N039GG-04500 | 2023-02-13 | RSWDR2307378 |  | 4194 | Remove existing 10 window(s), 0 door(s) and replace with new. Work to comply with RCO 612, RCO 308, and RCO 113.6.1 with a U Value of 0.35 or Better.
010-156742-00 | 010-N039GG-05200 | 2022-05-26 | RSWDR2221535 |  | 4016 | REMOVE EXISTING 3 WINDOW(S), 0 DOOR(S) AND REPLACE WITH NEW. WORK TO COMPLY WITH RCO 612, RCO 308, AND RCO 113.6.1 WITH A U VALUE OF 0.35 OR BETTER.WINDOWS INFO: REPLACE 3 WINDOWS WITH NEW DOUBLE HUNG WINDOWS. COLOR IS WHITE VINYL TO MATCH EXISTING. NO
010-156742-00 | 010-N039GG-05200 | 2022-08-24 | RSWDR2234485 |  | 4512 | REMOVE EXISTING 0 WINDOW(S), 1 DOOR(S) AND REPLACE WITH NEW. WORK TO COMPLY WITH RCO 612, RCO 308, AND RCO 113.6.1 WITH A U VALUE OF 0.35 OR BETTER. DOORS INFO: REMOVE SLIDING GLASS DOOR AND REPLACE WITH NEW. SAME STYLE AND SIZE. NO STRUCTURAL CHANGES T
010-156746-00 | 010-N039GG-05600 | 2020-01-10 | RSWDR2000133 |  | 4256 | REMOVE EXISTING 5 WINDOW(S), 0 DOOR(S) AND REPLACE WITH NEW. WORK TO COMPLY WITH RCO 612, RCO 308, AND RCO 113.6.1 WITH A U VALUE OF 0.35 OR BETTER.
010-156749-00 | 010-N039GG-05900 | 2022-08-11 | EMLSR2232614 |  | 0 | BUILDING PERMIT/PLAN REVIEW: PLEX2231544 MLS SCOPE: ELECTRIC FOR SOLAR PHOTOVOLTAIC (PV) SYSTEM
010-156749-00 | 010-N039GG-05900 | 2022-08-01 | RSWDR2230897 |  | 8647 | REMOVE EXISTING SHINGLE ROOF TO DECK AND REPLACE WITH NEW FELT UNDERLAYMENT, ICE BARRIER MEMBRANE AT EAVE, NECESSARY FLASHINGS, AND NEW ASPHALT SHINGLES. WORK TO COMPLY WITH RCO CHAPTER 9 & MANUFACTURE INSTALLATION INSTRUCTIONS.
010-156750-00 | 010-N039GG-06300 | 2022-06-17 | RSWDR2224814 |  | 11359 | REMOVE EXISTING SHINGLE ROOF TO DECK AND REPLACE WITH NEW FELT UNDERLAYMENT, ICE BARRIER MEMBRANE AT EAVE, NECESSARY FLASHINGS, AND NEW ASPHALT SHINGLES. WORK TO COMPLY WITH RCO CHAPTER 9 & MANUFACTURE INSTALLATION INSTRUCTIONS.
010-156755-00 | 010-N039GG-06700 | 2025-03-10 |  |  |  | COMP OF REMOD
010-156756-00 | 010-N039GG-06800 | 2019-05-16 | MMLSR1909255 |  | 0 | MLS Scope: Replacement of a Single A/C Unit or Heat Pump License Number: H00287 ¦ Scope Item: air conditioning (including condensers, evaporators, compressors)
010-156756-00 | 010-N039GG-06800 | 2024-05-19 | RSWDR2420407 |  | 820 | Remove existing 0 window(s), 1 door(s) and replace with new. Work to comply with RCO 612, RCO 308, and RCO 113.6.1 with a U Value of 0.35 or Better.
010-156762-00 | 010-N039GG-07400 | 2022-07-27 | MMLSR2230374 |  | 0 | MLS SCOPE: REPLACEMENT OF A SINGLE A/C UNIT OR HEAT PUMP LICENSE NUMBER: H00140 ¦ SCOPE ITEM: AIR CONDITIONING (INCLUDING CONDENSERS, EVAPORATORS, COMPRESSORS)
010-156764-00 | 010-N039GG-12900 | 2024-11-04 | RSWDR2443883 |  | 6375 | Remove existing shingle roof to deck and replace with new felt underlayment, ice barrier membrane at eave, necessary flashings, and new asphalt shingles. Work to comply with RCO chapter 9 & Manufacture installation instructions.
010-156766-00 | 010-N039GG-13100 | 2023-09-29 | EMLSR2341493 |  | 0 | BUILDING PERMIT/PLAN REVIEW: PLEX2339116 MLS SCOPE: ELECTRIC FOR SOLAR PHOTOVOLTAIC (PV) SYSTEM
010-156766-00 | 010-N039GG-13100 | 2019-09-12 | MMLSR1918401 |  | 0 | MLS SCOPE: REPLACEMENT OF A SINGLE FURNACE, A/C AND/OR HEAT PUMP LICENSE NUMBER: H00855 ¦ SCOPE ITEM: HEAT PUMPS / GROUND SOURCE HEAT PUMPS LICENSE NUMBER: H00855 ¦ SCOPE ITEM: FURNACES / AIR HANDLERS / RTUS
010-156766-00 | 010-N039GG-13100 | 2023-01-19 | PMLSR2304125 |  | 0 | MLS SCOPE: WATER HEATER REPLACEMENT
010-156770-00 | 010-N039GG-13500 | 2024-01-25 | MMEPR2404707 |  | 0 | INSTALL NEW GAS LINE WITH 2 DROPS-FURNACE AND WATER HEATER. UP TO 50FT OF GAS LINE IS BEING REPLACED, MATERIAL BEING USED IS BLACK IRON. ALL WORK TO BE INSTALLED PER OHIO PLUMBING CODE. License Number: P00488 ¦ Scope Item: fuel gas or LP gas
010-156772-00 | 010-N039GG-13700 | 2020-05-20 | RSWDR2002004 |  | 10500 | REMOVE EXISTING EXTERIOR WALL COVERING SYSTEM AND REPLACE WITH NEW EXTERIOR SIDING OVER AN APPROVED WATER-RESISTIVE BARRIER. WORK TO COMPLY WITH RCO 703.SIDING INFO: INSTALL NEW VINYL W/ INSULATION. ALSO INTALLING NEW VINYL SOFFIT AROUND ENTIRE HOUSE.
010-156775-00 | 010-N039GG-06000 | 2019-01-23 | PMEPR1901517 |  | 0 | Replace existing tub, install acrylic tub liner and wall surround over existing tub and wall, replace existing faucet (connect to existing drain and existing supply lines). New tub will comply with one of the standards listed in OPC section 407. New fauc
010-156776-00 | 010-N039GG-22200 | 2023-02-09 | MMLSR2307061 |  | 0 | MLS Scope: Replacement of a Single Furnace, A/C and/or Heat Pump License Number: H00169 ¦ Scope Item: air conditioning (including condensers, evaporators, compressors)
010-156781-00 | 010-N039GG-21900 | 2022-09-20 | EMLSR2237875 |  | 0 | BUILDING PERMIT/PLAN REVIEW: PLEX2236464 MLS SCOPE: ELECTRIC FOR SOLAR PHOTOVOLTAIC (PV) SYSTEM
010-156781-00 | 010-N039GG-21900 | 2024-08-02 | RSWDR2430727 |  | 13995 | Remove existing shingle roof to deck and replace with new felt underlayment, ice barrier membrane at eave, necessary flashings, and new asphalt shingles. Work to comply with RCO chapter 9 & Manufacture installation instructions. Roof Info: REMOVING AND R
010-156784-00 | 010-N039GG-13900 | 2022-04-14 | EMEPR2215465 |  | 0 | INSTALL 24KW STANDBY GENERATOR ** LOAD CALCULATIONS WILL BE REQUIRED AT THE TIME OF INSPECTION**
010-156784-00 | 010-N039GG-13900 | 2023-04-15 | RSWDR2315739 |  | 11850 | Remove existing shingle roof to deck and replace with new felt underlayment, ice barrier membrane at eave, necessary flashings, and new asphalt shingles. Work to comply with RCO chapter 9 & Manufacture installation instructions.
010-156784-00 | 010-N039GG-13900 | 2019-07-18 | MMLSR1914106 |  | 0 | MLS Scope: Replacement of a Single Furnace, A/C and/or Heat Pump License Number: H00316 ¦ Scope Item: furnaces / air handlers / RTUs License Number: H00316 ¦ Scope Item: heat pumps / ground source heat pumps
010-156784-00 | 010-N039GG-13900 | 2022-04-14 | MMEPR2215461 |  | 0 | INSTALL 241KW STANDBY GENERATOR LICENSE NUMBER: P00087
010-156786-00 | 010-N039GG-14100 | 2020-01-06 | MMLSR2000258 |  | 0 | MLS SCOPE: REPLACEMENT OF A SINGLE FURNACE LICENSE NUMBER: H00890 ¦ SCOPE ITEM: FURNACES / AIR HANDLERS / RTUS
010-156792-00 | 010-N039GG-16300 | 2020-09-08 | RSWDR2004452 |  | 33398 | REMOVE EXISTING 13 WINDOW(S), 0 DOOR(S) AND REPLACE WITH NEW. WORK TO COMPLY WITH RCO 612, RCO 308, AND RCO 113.6.1 WITH A U VALUE OF 0.35 OR BETTER.WINDOWS INFO: REPLACING 12 WINDOWS - AND ONE SLIDER - LIKE FOR LIKE REMOVE EXISTING EXTERIOR WALL COV
010-156793-00 | 010-N039GG-16400 | 2019-04-13 | RSWDR1901536 |  | 600 | Remove existing 0 window(s), 1 door(s) and replace with new. Work to comply with RCO 612, RCO 308, and RCO 113.6.1 with a U Value of 0.35 or Better. Doors Info: Back
010-156793-00 | 010-N039GG-16400 | 2022-11-09 | EMEPR2245102 |  | 0 | BUILDING PERMIT/PLAN REVIEW: PMEPI2243765 INSTALL OUTLET FOR SUMP
010-156793-00 | 010-N039GG-16400 | 2023-09-21 | RSWDR2340229 |  | 9857 | REMOVE EXISTING SHINGLE ROOF TO DECK AND REPLACE WITH NEW FELT UNDERLAYMENT, ICE BARRIER MEMBRANE AT EAVE, NECESSARY FLASHINGS, AND NEW ASPHALT SHINGLES. WORK TO COMPLY WITH RCO CHAPTER 9 & MANUFACTURE INSTALLATION INSTRUCTIONS.ROOF INFO: SHINGLE TEAR OF
010-156794-00 | 010-N039GG-16500 | 2024-06-04 | RSWDR2422790 |  | 12000 | Remove existing shingle roof to deck and replace with new felt underlayment, ice barrier membrane at eave, necessary flashings, and new asphalt shingles. Work to comply with RCO chapter 9 & Manufacture installation instructions.Roof Info: SHINGLE ROOF RE
010-156794-00 | 010-N039GG-16500 | 2022-09-30 | MMLSR2239419 |  | 0 | MLS SCOPE: REPLACEMENT OF A SINGLE FURNACE LICENSE NUMBER: H00541 ¦ SCOPE ITEM: FURNACES / AIR HANDLERS / RTUS
010-156798-00 | 010-N039GG-16100 | 2021-11-12 | RSWDR2145092 |  | 9883 | REMOVE EXISTING SHINGLE ROOF TO DECK AND REPLACE WITH NEW FELT UNDERLAYMENT, ICE BARRIER MEMBRANE AT EAVE, NECESSARY FLASHINGS, AND NEW ASPHALT SHINGLES. WORK TO COMPLY WITH RCO CHAPTER 9 & MANUFACTURE INSTALLATION INSTRUCTIONS.ROOF INFO: SHINGLE TEAR OF
010-156798-00 | 010-N039GG-16100 | 2021-11-09 | MMEPR2144517 |  | 0 | INSTALL (1) BATH FAN LICENSE NUMBER: H00137 ¦ SCOPE ITEM: EXHAUST SYSTEMS (HOODS, FANS, ETC)
010-156798-00 | 010-N039GG-16100 | 2024-09-24 | PMEPR2438685 |  |  | Building Permit/Plan Review: ALTR2435049 2 BATHS LAUNDRY AND KITCHEN SINK
010-156798-00 | 010-N039GG-16100 | 2024-09-20 | EMEPR2438380 |  | 0 | Building Permit/Plan Review: PLEX2434812 11x Roof mounted solar panels
010-156798-00 | 010-N039GG-16100 | 2024-10-03 | MMEPR2440141 |  | 0 | Building Permit/Plan Review: Altr2435049 New minisplit, bath fan and duct License Number: H00963 ¦ Scope Item: air conditioning (including condensers, evaporators, compressors)
010-156798-00 | 010-N039GG-16100 | 2024-10-07 | EMEPR2440432 |  | 0 | Building Permit/Plan Review: ALTR2435049 Wire Per Plan
010-156800-00 | 010-N039GG-18200 | 2024-03-27 | RSWDR2413085 |  | 6876 | Remove existing shingle roof to deck and replace with new felt underlayment, ice barrier membrane at eave, necessary flashings, and new asphalt shingles. Work to comply with RCO chapter 9 & Manufacture installation instructions.
010-156807-00 | 010-N039GG-17300 | 2021-01-20 | RSWDR2102108 |  | 1000 | Remove existing 0 window(s), 1 door(s) and replace with new. Work to comply with RCO 612, RCO 308, and RCO 113.6.1 with a U Value of 0.35 or Better. Doors Info: Remove and replace entry
010-156811-00 | 010-N039GG-17700 | 2022-05-19 | PMLSR2220442 |  | 0 | MLS SCOPE: WATER HEATER REPLACEMENT
010-156811-00 | 010-N039GG-17700 | 2020-11-17 | RSWDR2005998 |  | 6400 | REMOVE EXISTING SHINGLE ROOF TO DECK AND REPLACE WITH NEW FELT UNDERLAYMENT, ICE BARRIER MEMBRANE AT EAVE, NECESSARY FLASHINGS, AND NEW ASPHALT SHINGLES. WORK TO COMPLY WITH RCO CHAPTER 9 & MANUFACTURE INSTALLATION INSTRUCTIONS.
010-156812-00 | 010-N039GG-14300 | 2022-03-25 | MMLSR2212680 |  | 0 | REPLACEMENT OF A SINGLE FURNACE, A/C AND/OR HEAT PUMP LICENSE NUMBER: HO9999
010-156815-00 | 010-N039GG-14600 | 2020-10-07 | PMLSR2020766 |  | 0 | MLS SCOPE: WATER HEATER REPLACEMENT
010-156815-00 | 010-N039GG-14600 | 2024-07-11 | RSWDR2428639 |  | 14900 | Remove existing 11 window(s), 0 door(s) and replace with new. Work to comply with RCO 612, RCO 308, and RCO 113.6.1 with a U Value of 0.35 or Better.
010-156816-00 | 010-N039GG-14700 | 2021-12-23 | RSWDR2150077 |  | 8335 | REMOVE EXISTING SHINGLE ROOF TO DECK AND REPLACE WITH NEW FELT UNDERLAYMENT, ICE BARRIER MEMBRANE AT EAVE, NECESSARY FLASHINGS, AND NEW ASPHALT SHINGLES. WORK TO COMPLY WITH RCO CHAPTER 9 & MANUFACTURE INSTALLATION INSTRUCTIONS.
010-156820-00 | 010-N039GG-15100 | 2019-05-24 | PMLSR1909936 |  | 0 | MLS Scope: Water Heater Replacement
010-156820-00 | 010-N039GG-15100 | 2024-06-04 | MMLSR2422689 |  | 0 | MLS Scope: Replacement of a Single Furnace, A/C and/or Heat Pump License Number: H00286 ¦ Scope Item: heat pumps / ground source heat pumps
010-156820-00 | 010-N039GG-15100 | 2024-05-08 | EMLSR2418843 |  | 0 | Building Permit/Plan Review: PLEX2416126 MLS Scope: Electric for Solar Photovoltaic (PV) System
010-156822-00 | 010-N039GG-15300 | 2023-08-22 | MMLSR2335557 |  | 0 | MLS Scope: Replacement of a Single Furnace, A/C and/or Heat Pump License Number: H00403 ¦ Scope Item: air conditioning (including condensers, evaporators, compressors)
010-156822-00 | 010-N039GG-15300 | 2024-08-12 | RSWDR2432678 |  | 11000 | Remove existing shingle roof to deck and replace with new felt underlayment, ice barrier membrane at eave, necessary flashings, and new asphalt shingles. Work to comply with RCO chapter 9 & Manufacture installation instructions.
010-156822-00 | 010-N039GG-15300 | 2020-10-13 | PMLSR2021262 |  | 0 | MLS SCOPE: BACK WATER VALVE
010-156822-00 | 010-N039GG-15300 | 2020-10-26 | EMEPR2022340 |  | 0 | ELECTRIC TO SUMP PUMP OUTLET AND ALARM
010-156827-00 | 010-N039GG-15800 | 2021-04-07 | PMEPR2112359 |  | 0 | install acrylic tub liner and wall surround over existing tub and wall, replace existing valve fixture (connect to existing drain and existing supply lines)
010-156827-00 | 010-N039GG-15800 | 2024-01-02 | MMLSR2402100 |  | 0 | MLS Scope: Replacement of a Single Furnace, A/C and/or Heat Pump License Number: H00190 ¦ Scope Item: air conditioning (including condensers, evaporators, compressors)
010-156833-00 | 010-N039GG-19600 | 2023-03-10 | PMLSR2310943 |  | 0 | MLS Scope: Water Heater Replacement
010-156837-00 | 010-N039GG-20000 | 2022-10-25 | RSWDR2242995 |  | 23000 | REMOVE EXISTING EXTERIOR WALL COVERING SYSTEM AND REPLACE WITH NEW EXTERIOR SIDING OVER AN APPROVED WATER-RESISTIVE BARRIER. WORK TO COMPLY WITH RCO 703.
010-156837-00 | 010-N039GG-20000 | 2022-06-21 | RSWDR2225012 |  | 11730 | REMOVE EXISTING SHINGLE ROOF TO DECK AND REPLACE WITH NEW FELT UNDERLAYMENT, ICE BARRIER MEMBRANE AT EAVE, NECESSARY FLASHINGS, AND NEW ASPHALT SHINGLES. WORK TO COMPLY WITH RCO CHAPTER 9 & MANUFACTURE INSTALLATION INSTRUCTIONS.
010-156840-00 | 010-N039GG-20300 | 2022-01-21 | RSWDR2204182 |  | 11849 | REMOVE EXISTING 15 WINDOW(S), 0 DOOR(S) AND REPLACE WITH NEW. WORK TO COMPLY WITH RCO 612, RCO 308, AND RCO 113.6.1 WITH A U VALUE OF 0.35 OR BETTER.WINDOWS INFO: MODEL: ENVISION W:35 H:52 LOCATION: LEVEL 1, LIVING ROOM 1 QUANTITY: 3 ? STYLE: DOUBLE HUN
010-156840-00 | 010-N039GG-20300 | 2024-07-16 | EMEPR2429278 |  | 0 | Building Permit/Plan Review: PLEX2428383 4.8 kW residential solar system to be installed on roof
010-156843-00 | 010-N039GG-20600 | 2021-11-22 | MMLSR2146204 |  | 0 | MLS SCOPE: REPLACEMENT OF A SINGLE FURNACE, A/C AND/OR HEAT PUMP LICENSE NUMBER: H00286 ¦ SCOPE ITEM: AIR CONDITIONING (INCLUDING CONDENSERS, EVAPORATORS, COMPRESSORS)
010-156844-00 | 010-N039GG-20700 | 2020-08-04 | RSWDR2003737 |  | 7200 | REMOVE EXISTING SHINGLE ROOF TO DECK AND REPLACE WITH NEW FELT UNDERLAYMENT, ICE BARRIER MEMBRANE AT EAVE, NECESSARY FLASHINGS, AND NEW ASPHALT SHINGLES. WORK TO COMPLY WITH RCO CHAPTER 9 & MANUFACTURE INSTALLATION INSTRUCTIONS.
010-156846-00 | 010-N039GG-20900 | 2022-03-16 | PMLSR2211276 |  | 0 | MLS SCOPE: WATER HEATER REPLACEMENT
010-156846-00 | 010-N039GG-20900 | 2021-01-22 | RSWDR2102476 |  | 10518 | Remove existing exterior wall covering system and replace with new exterior siding over an approved water-resistive barrier. Work to comply with RCO 703.Siding Info: Siding tear off and re side the house
010-156853-00 | 010-N039GG-21600 | 2022-06-29 | RSWDR2226334 |  | 12479 | REMOVE EXISTING 12 WINDOW(S), 0 DOOR(S) AND REPLACE WITH NEW. WORK TO COMPLY WITH RCO 612, RCO 308, AND RCO 113.6.1 WITH A U VALUE OF 0.35 OR BETTER.WINDOWS INFO: GRANDVIEW 12 DOUBLE HUNG CONFIGURATION: EQUAL SASHES GRIDS: NONE GLASS: EXTREME 2 PANE/LOW
010-156853-00 | 010-N039GG-21600 | 2022-08-31 | PMEPR2235286 |  | 0 | SHOWER & SHOWER VALVE - ANY NEW WATER DISTRIBUTION PIPE AND FITTINGS WILL COMPLY WITH ONE OF THE REFERENCED STANDARDS LISTED IN OPC TABLE 605.4 OR 605.5. ANY NEW VALVES WILL COMPLY WITH ONE OF THE REFERENCED STANDARDS LISTED IN OPC TABLE 605.7. VALVE LOC
010-156853-00 | 010-N039GG-21600 | 2023-12-07 | RSWDR2350847 |  | 1289 | Remove existing 1 window(s), 0 door(s) and replace with new. Work to comply with RCO 612, RCO 308, and RCO 113.6.1 with a U Value of 0.35 or Better.Windows Info: Model: GrandView W:35 H:60 Location: Level 2, bedroom2 1 Quantity: 1 • Style: Double Hung •
010-156858-00 | 010-N039GG-22900 | 2024-01-08 | MMLSR2402685 |  | 0 | MLS Scope: Replacement of a Single Furnace License Number: H00056 ¦ Scope Item: furnaces / air handlers / RTUs
010-156863-00 | 010-N039GG-23400 | 2020-02-26 | PMEPR2004197 |  | 0 | REPLACE SHOWER VALVE USING COPPER FITTINGS AND TUBING.
010-156866-00 | 010-N039GG-23700 | 2024-02-13 | DECKR2406953 |  | 4400 | Plan Approval: Final Reviewed For Compliance Under: 2019 Residential Code Of Ohio Use/Occupancy Group: 1, 2, 3 Family Dwelling Construction Type: V-B Description Of Work: Alter a 2 story 1 Family Dwelling by installing a Temporary modular wheelc
010-156869-00 | 010-N039GG-24000 | 2022-05-19 | RSWDR2220539 |  | 566 | REMOVE EXISTING 0 WINDOW(S), 1 DOOR(S) AND REPLACE WITH NEW. WORK TO COMPLY WITH RCO 612, RCO 308, AND RCO 113.6.1 WITH A U VALUE OF 0.35 OR BETTER.
010-156870-00 | 010-N039GG-24100 | 2021-12-23 | PMLSR2150110 |  | 0 | MLS SCOPE: WATER HEATER REPLACEMENT
010-156870-00 | 010-N039GG-24100 | 2021-11-01 | MMLSR2143269 |  | 0 | MLS SCOPE: REPLACEMENT OF A SINGLE FURNACE LICENSE NUMBER: H00150 ¦ SCOPE ITEM: FURNACES / AIR HANDLERS / RTUS
010-156870-00 | 010-N039GG-24100 | 2020-05-18 | MMLSR2009250 |  | 0 | MLS SCOPE: REPLACEMENT OF A SINGLE A/C UNIT OR HEAT PUMP LICENSE NUMBER: H00150 ¦ SCOPE ITEM: AIR CONDITIONING (INCLUDING CONDENSERS, EVAPORATORS, COMPRESSORS)
010-156871-00 | 010-N039GG-24200 | 2022-04-19 | RSWDR2216088 |  | 6000 | REMOVE EXISTING SHINGLE ROOF TO DECK AND REPLACE WITH NEW FELT UNDERLAYMENT, ICE BARRIER MEMBRANE AT EAVE, NECESSARY FLASHINGS, AND NEW ASPHALT SHINGLES. WORK TO COMPLY WITH RCO CHAPTER 9 & MANUFACTURE INSTALLATION INSTRUCTIONS.
010-156871-00 | 010-N039GG-24200 | 2023-08-15 | EMEPR2334648 |  | 0 | 24 KW GENERAC GENERATOR INSTALL Load calculations due at time of inspection
010-156874-00 | 010-N039GG-24500 | 2019-05-31 | PMLSR1910439 |  | 0 | MLS Scope: Water Heater Replacement
010-156882-00 | 010-N039GG-25300 | 2023-01-09 | RSWDR2302706 |  | 7650 | Remove existing shingle roof to deck and replace with new felt underlayment, ice barrier membrane at eave, necessary flashings, and new asphalt shingles. Work to comply with RCO chapter 9 & Manufacture installation instructions.
010-156883-00 | 010-N039GG-25400 | 2024-07-03 | RSWDR2427537 |  | 9877 | Remove existing shingle roof to deck and replace with new felt underlayment, ice barrier membrane at eave, necessary flashings, and new asphalt shingles. Work to comply with RCO chapter 9 & Manufacture installation instructions.
010-156885-00 | 010-N039GG-25600 | 2021-06-10 | RSWDR2121879 |  | 13855 | Remove existing 4 window(s), 0 door(s) and replace with new. Work to comply with RCO 612, RCO 308, and RCO 113.6.1 with a U Value of 0.35 or Better.Windows Info: Double Hung Vinyl Windows Remove existing shingle roof to deck and replace with new felt
010-156967-00 | 010-N118AA-09300 | 2024-05-12 | RSWDR2419233 |  | 11338 | REMOVE EXISTING EXTERIOR WALL COVERING SYSTEM AND REPLACE WITH NEW EXTERIOR SIDING OVER AN APPROVED WATER-RESISTIVE BARRIER. WORK TO COMPLY WITH RCO 703. REMOVE EXISTING SHINGLE ROOF TO DECK AND REPLACE WITH NEW FELT UNDERLAYMENT, ICE BARRIER MEMBRANE
010-156968-00 | 010-N118AA-09200 | 2022-07-05 | RSWDR2226917 |  | 8160 | REMOVE EXISTING SHINGLE ROOF TO DECK AND REPLACE WITH NEW FELT UNDERLAYMENT, ICE BARRIER MEMBRANE AT EAVE, NECESSARY FLASHINGS, AND NEW ASPHALT SHINGLES. WORK TO COMPLY WITH RCO CHAPTER 9 & MANUFACTURE INSTALLATION INSTRUCTIONS.
010-156969-00 | 010-N118AA-09100 | 2022-12-30 | EMEPR2251337 |  | 0 | 1/3/23 - Contractor has withdrawn from permit - see doc tab - dbaxter-daniel Generator Install
010-156969-00 | 010-N118AA-09100 | 2024-03-21 | RSWDR2412342 |  | 10311 | Remove existing shingle roof to deck and replace with new felt underlayment, ice barrier membrane at eave, necessary flashings, and new asphalt shingles. Work to comply with RCO chapter 9 & Manufacture installation instructions.
010-156972-00 | 010-N118AA-08800 | 2023-07-14 | MMLSR2329202 |  | 0 | MLS Scope: Replacement of a Single Furnace License Number: H00140 ¦ Scope Item: furnaces / air handlers / RTUs
010-156973-00 | 010-N118AA-08700 | 2022-12-21 | RSWDR2250413 |  | 610 | REMOVE EXISTING 0 WINDOW(S), 1 DOOR(S) AND REPLACE WITH NEW. WORK TO COMPLY WITH RCO 612, RCO 308, AND RCO 113.6.1 WITH A U VALUE OF 0.35 OR BETTER.
010-156973-00 | 010-N118AA-08700 | 2023-09-14 | RSWDR2339157 |  | 8356 | REMOVE EXISTING SHINGLE ROOF TO DECK AND REPLACE WITH NEW FELT UNDERLAYMENT, ICE BARRIER MEMBRANE AT EAVE, NECESSARY FLASHINGS, AND NEW ASPHALT SHINGLES. WORK TO COMPLY WITH RCO CHAPTER 9 & MANUFACTURE INSTALLATION INSTRUCTIONS.
010-156973-00 | 010-N118AA-08700 | 2023-09-26 | EMLSR2341001 |  | 0 | BUILDING PERMIT/PLAN REVIEW: PLEX2339980 MLS SCOPE: ELECTRIC FOR SOLAR PHOTOVOLTAIC (PV) SYSTEM
010-156973-00 | 010-N118AA-08700 | 2024-03-12 | RSWDR2410971 |  | 14015 | REMOVE EXISTING 10 WINDOW(S), 0 DOOR(S) AND REPLACE WITH NEW. WORK TO COMPLY WITH RCO 612, RCO 308, AND RCO 113.6.1 WITH A U VALUE OF 0.35 OR BETTER.WINDOWS INFO: 9 - DOUBLE HUNG COLOR: INTERIOR WHITE > EXTERIOR WHITE CONFIGURATION: COTTAGE (BOTTOM LARG
010-156976-00 | 010-N118AA-08400 | 2020-03-23 | RSWDR2001087 |  | 6400 | REMOVE EXISTING SHINGLE ROOF TO DECK AND REPLACE WITH NEW FELT UNDERLAYMENT, ICE BARRIER MEMBRANE AT EAVE, NECESSARY FLASHINGS, AND NEW ASPHALT SHINGLES. WORK TO COMPLY WITH RCO CHAPTER 9 & MANUFACTURE INSTALLATION INSTRUCTIONS.
010-156977-00 | 010-N118AA-08300 | 2022-07-13 | RSWDR2228265 |  | 9180 | REMOVE EXISTING SHINGLE ROOF TO DECK AND REPLACE WITH NEW FELT UNDERLAYMENT, ICE BARRIER MEMBRANE AT EAVE, NECESSARY FLASHINGS, AND NEW ASPHALT SHINGLES. WORK TO COMPLY WITH RCO CHAPTER 9 & MANUFACTURE INSTALLATION INSTRUCTIONS.
010-156978-00 | 010-N118AA-08200 | 2022-09-27 | RSWDR2238737 |  | 11220 | REMOVE EXISTING SHINGLE ROOF TO DECK AND REPLACE WITH NEW FELT UNDERLAYMENT, ICE BARRIER MEMBRANE AT EAVE, NECESSARY FLASHINGS, AND NEW ASPHALT SHINGLES. WORK TO COMPLY WITH RCO CHAPTER 9 & MANUFACTURE INSTALLATION INSTRUCTIONS.
010-156984-00 | 010-N108B-05100 | 2021-03-16 | MMLSR2109118 |  | 0 | MLS Scope: Replacement of a Single Furnace License Number: H00425 ¦ Scope Item: furnaces / air handlers / RTUs
010-156988-00 | 010-N108B-05500 | 2020-07-24 | PMEPI2006735 |  | 7500 | ALT 1 STY SINGLE FAMILY DWG BY INSTALLING (104) INTERIOR PERIMETER DRAIN, SUMP WELL & PUMP. UNFINISHED BASEMENT. SEPARATE ELECTRIC REQUIRED FOR PUMP ELECTRIC IF NEEDED.
010-156988-00 | 010-N108B-05500 | 2020-08-05 | EMEPR2015865 |  | 0 | BUILDING PERMIT/PLAN REVIEW: PMEPI2006735 INSTALL (104) LF OF INT PERIMETER DRAIN. SEPARATE ELECTRIC FOR BATTERY BACKUP IF REQUIRED.
010-156989-00 | 010-N108B-05600 | 2019-10-18 | MMLSR1921448 |  | 0 | MLS SCOPE: REPLACEMENT OF A SINGLE FURNACE, A/C AND/OR HEAT PUMP LICENSE NUMBER: H00359 ¦ SCOPE ITEM: AIR CONDITIONING (INCLUDING CONDENSERS, EVAPORATORS, COMPRESSORS) LICENSE NUMBER: H00359 ¦ SCOPE ITEM: FURNACES / AIR HANDLERS / RTUS
010-156989-00 | 010-N108B-05600 | 2020-01-29 | ALTR2000955 |  | 3300 | ALTER A 2 STORY FRAMED, 1 FAMILY DWELLING BY INSTALLING 6 WALL BRACES ON THE BASEMENT FOUNDATION WALL OF THE HOUSE PER PLAN.
010-156990-00 | 010-N108B-05700 | 2022-01-21 | MMLSR2204330 |  | 0 | MLS SCOPE: REPLACEMENT OF A SINGLE FURNACE, A/C AND/OR HEAT PUMP LICENSE NUMBER: H00359 ¦ SCOPE ITEM: FURNACES / AIR HANDLERS / RTUS
010-156990-00 | 010-N108B-05700 | 2021-01-27 | PMLSR2103065 |  | 0 | MLS Scope: Water Heater Replacement
010-156992-00 | 010-N108B-05900 | 2022-05-13 | MMLSR2219574 |  | 0 | MLS SCOPE: REPLACEMENT OF A SINGLE FURNACE, A/C AND/OR HEAT PUMP LICENSE NUMBER: H00124 ¦ SCOPE ITEM: AIR CONDITIONING (INCLUDING CONDENSERS, EVAPORATORS, COMPRESSORS)
010-156992-00 | 010-N108B-05900 | 2023-08-01 | RSWDR2332211 |  | 7566 | Remove existing shingle roof to deck and replace with new felt underlayment, ice barrier membrane at eave, necessary flashings, and new asphalt shingles. Work to comply with RCO chapter 9 & Manufacture installation instructions.
010-156993-00 | 010-N108B-06000 | 2019-10-25 | MMLSR1921916 |  | 0 | MLS SCOPE: REPLACEMENT OF A SINGLE FURNACE LICENSE NUMBER: H00610 ¦ SCOPE ITEM: FURNACES / AIR HANDLERS / RTUS
010-156993-00 | 010-N108B-06000 | 2019-07-31 | MMLSR1915077 |  | 0 | MLS SCOPE: REPLACEMENT OF A SINGLE A/C UNIT OR HEAT PUMP LICENSE NUMBER: H00425 ¦ SCOPE ITEM: AIR CONDITIONING (INCLUDING CONDENSERS, EVAPORATORS, COMPRESSORS)
010-156993-00 | 010-N108B-06000 | 2023-06-23 | RSWDR2326150 |  | 6211 | Remove existing shingle roof to deck and replace with new felt underlayment, ice barrier membrane at eave, necessary flashings, and new asphalt shingles. Work to comply with RCO chapter 9 & Manufacture installation instructions.
010-156996-00 | 010-N108B-06300 | 2023-06-27 | EMLSR2326657 |  | 0 | BUILDING PERMIT/PLAN REVIEW: PLEX2325650 MLS SCOPE: ELECTRIC FOR SOLAR PHOTOVOLTAIC (PV) SYSTEM
010-156996-00 | 010-N108B-06300 | 2023-10-16 | EMEPR2343832 |  | 0 | INSTALLATION OF A 24KW HOME STANDBY GENERATOR WITH A 100 AMP AUTOMATIC TRANSFER SWITCH.
010-156996-00 | 010-N108B-06300 | 2023-10-16 | MMEPR2343834 |  | 0 | INSTALLATION OF 7-9 FEET, 1-INCH BLACK IRON PIPING, ALL OUTSIDE AND ABOVEGROUND, FROM NATURAL GAS METER TO HOME STANDBY GENERATOR. LICENSE NUMBER: P00723 ¦ SCOPE ITEM: FUEL GAS OR LP GAS
010-156997-00 | 010-N108B-06400 | 2023-06-28 | RSWDR2326876 |  | 10528 | Remove existing shingle roof to deck and replace with new felt underlayment, ice barrier membrane at eave, necessary flashings, and new asphalt shingles. Work to comply with RCO chapter 9 & Manufacture installation instructions.
010-156997-00 | 010-N108B-06400 | 2021-11-10 | RSWDR2144793 |  | 361 | REMOVE EXISTING 0 WINDOW(S), 1 DOOR(S) AND REPLACE WITH NEW. WORK TO COMPLY WITH RCO 612, RCO 308, AND RCO 113.6.1 WITH A U VALUE OF 0.35 OR BETTER.
010-157002-00 | 010-N108B-06900 | 2024-08-13 | RSWDR2432685 |  | 7400 | REMOVE EXISTING 0 WINDOW(S), 2 DOOR(S) AND REPLACE WITH NEW. WORK TO COMPLY WITH RCO 612, RCO 308, AND RCO 113.6.1 WITH A U VALUE OF 0.35 OR BETTER. REMOVE EXISTING SHINGLE ROOF TO DECK AND REPLACE WITH NEW FELT UNDERLAYMENT, ICE BARRIER MEMBRANE AT E
010-157003-00 | 010-N108B-07000 | 2020-03-06 | RSWDR2000861 |  | 1200 | REMOVE EXISTING 0 WINDOW(S), 2 DOOR(S) AND REPLACE WITH NEW. WORK TO COMPLY WITH RCO 612, RCO 308, AND RCO 113.6.1 WITH A U VALUE OF 0.35 OR BETTER. REMOVE EXISTING EXTERIOR WALL COVERING SYSTEM AND REPLACE WITH NEW EXTERIOR SIDING OVER AN APPROVED WAT
010-157004-00 | 010-N108B-07100 | 2019-04-04 | RSWDR1901255 |  | 4570 | Remove existing shingle roof to deck and replace with new felt underlayment, ice barrier membrane at eave, necessary flashings, and new asphalt shingles. Work to comply with RCO chapter 9 & Manufacture installation instructions.Roof Info: re-roof
010-157066-00 | 010-N108HH-02000 | 2019-12-19 | EMEPR1926302 |  | 0 | 200A SERVICE CHANGE
010-157069-00 | 010-N108HH-02300 | 2021-08-31 | PMEPR2134489 |  | 0 | install acrylic tub liner and wall surround over existing tub and wall, replace existing valve fixture (connect to existing drain and existing supply lines). Any new water distribution pipe and fittings will comply with one of the referenced standards li
010-157070-00 | 010-N108HH-02400 | 2024-02-07 | EMEPR2406250 |  | 0 | REPLACING BRAKER PANEL
010-157070-00 | 010-N108HH-02400 | 2023-08-31 | RSWDR2337236 |  | 10000 | Remove existing shingle roof to deck and replace with new felt underlayment, ice barrier membrane at eave, necessary flashings, and new asphalt shingles. Work to comply with RCO chapter 9 & Manufacture installation instructions.
010-157073-00 | 010-N108HH-02700 | 2020-04-27 | PMLSR2007997 |  | 0 | MLS SCOPE: WATER HEATER REPLACEMENT
010-157076-00 | 010-N108HH-03000 | 2020-12-16 | RSWDR2006467 |  | 11388 | Remove existing exterior wall covering system and replace with new exterior siding over an approved water-resistive barrier. Work to comply with RCO 703.Siding Info: Siding removal and reside with new vinyl Remove existing shingle roof to deck and repl
010-157078-00 | 010-N108HH-03200 | 2019-09-11 | MMLSR1918269 |  | 0 | MLS SCOPE: REPLACEMENT OF A SINGLE FURNACE, A/C AND/OR HEAT PUMP LICENSE NUMBER: H00150 ¦ SCOPE ITEM: FURNACES / AIR HANDLERS / RTUS MLS SCOPE: REPLACEMENT OF A SINGLE FURNACE, A/C AND/OR HEAT PUMP LICENSE NUMBER: H00150 ¦ SCOPE ITEM: FURNACES / AIR HA
010-157079-00 | 010-N108HH-03300 | 2023-05-08 | EMEPR2318961 |  | 0 | add expansion fitting for meter
010-157079-00 | 010-N108HH-03300 | 2022-07-07 | MMLSR2227257 |  | 0 | MLS SCOPE: REPLACEMENT OF A SINGLE A/C UNIT OR HEAT PUMP LICENSE NUMBER: H00425 ¦ SCOPE ITEM: AIR CONDITIONING (INCLUDING CONDENSERS, EVAPORATORS, COMPRESSORS)
010-157080-00 | 010-N108HH-03400 | 2023-05-03 | DECKR2318379 |  | 32837 | DECK REPLACEMENT PLAN APPROVAL: FINAL REVIEWED FOR COMPLIANCE UNDER: 2019 RESIDENTIAL CODE OF OHIO USE/OCCUPANCY GROUP: 1, 2, 3 FAMILY DWELLING CONSTRUCTION TYPE: V-B DESCRIPTION OF WORK: ALTER A 2 STORY 1 FAMILY DWELLING BY BUILDING A 20’X1
010-157080-00 | 010-N108HH-03400 | 2020-01-31 | MMEPR2002312 |  | 0 | INSTALL GENERATOR LICENSE NUMBER: P00087
010-157080-00 | 010-N108HH-03400 | 2020-01-31 | EMEPR2002313 |  | 0 | INSTALL GENERATOR
010-157080-00 | 010-N108HH-03400 | 2024-08-20 | ALTR2433979 |  | 15000 | Plan Approval: Final Reviewed For Compliance Under: 2019 Residential Code Of Ohio Description Of Work: Alter a 2 Story Frame, 1 Family Dwelling residence. Alteration includes removing 2 rear windows, increasing headers for new French door, counterto
010-157080-00 | 010-N108HH-03400 | 2024-08-20 | EMEPR2433983 |  | 0 | Building Permit/Plan Review: ALTR2433979 MOVE A Z-GANG RECEPTACLE PER APPROVED PLANS
010-157082-00 | 010-N108HH-03900 | 2020-02-24 | RSWDR2000690 |  | 623 | REMOVE EXISTING 0 WINDOW(S), 1 DOOR(S) AND REPLACE WITH NEW. WORK TO COMPLY WITH RCO 612, RCO 308, AND RCO 113.6.1 WITH A U VALUE OF 0.35 OR BETTER. DOORS INFO: REPLACE FRONT ENTRY DOOR.
010-157083-00 | 010-N108HH-04000 | 2020-08-18 | MMLSR2016941 |  | 0 | MLS SCOPE: REPLACEMENT OF A SINGLE A/C UNIT OR HEAT PUMP LICENSE NUMBER: H00425 ¦ SCOPE ITEM: AIR CONDITIONING (INCLUDING CONDENSERS, EVAPORATORS, COMPRESSORS)
010-157085-00 | 010-N108HH-04200 | 2020-06-23 | MMLSR2012235 |  | 0 | MLS SCOPE: REPLACEMENT OF A SINGLE FURNACE, A/C AND/OR HEAT PUMP LICENSE NUMBER: H00855 ¦ SCOPE ITEM: AIR CONDITIONING (INCLUDING CONDENSERS, EVAPORATORS, COMPRESSORS) LICENSE NUMBER: H00855 ¦ SCOPE ITEM: FURNACES / AIR HANDLERS / RTUS
010-157089-00 | 010-N108HH-04600 | 2020-04-07 | EMLSR2006867 |  | 0 | BUILDING PERMIT/PLAN REVIEW: PLEX2000607 MLS SCOPE: ELECTRIC FOR SOLAR PHOTOVOLTAIC (PV) SYSTEM
010-157089-00 | 010-N108HH-04600 | 2020-04-29 | MMLSR2008092 |  | 0 | MLS SCOPE: REPLACEMENT OF A SINGLE A/C UNIT OR HEAT PUMP LICENSE NUMBER: H00150 ¦ SCOPE ITEM: AIR CONDITIONING (INCLUDING CONDENSERS, EVAPORATORS, COMPRESSORS)
010-157089-00 | 010-N108HH-04600 | 2019-03-28 | RSWDR1901097 |  | 2500 | Remove existing 0 window(s), 1 door(s) and replace with new. Work to comply with RCO 612, RCO 308, and RCO 113.6.1 with a U Value of 0.35 or Better.
010-157089-00 | 010-N108HH-04600 | 2020-04-27 | EMEPR2007975 |  | 0 | BUILDING PERMIT/PLAN REVIEW: PLEX2000607 -- INSTALL NEW 200A SURFACE MOUNT METER/MAIN COMBO. -- INSTALL NEW GROUNDING ELECTRODE SYSTEM. SEPARATE NEUTRALS AND GROUNDS IN EXISTING MAIN DISTRIBUTION PANEL. -- UNDERGROUND SERVICE: UPGRADE SERVICE CONDUIT. -
010-157089-00 | 010-N108HH-04600 | 2024-08-21 | PMLSR2434171 |  | 0 | MLS SCOPE: WATER HEATER REPLACEMENT
010-157092-00 | 010-N108HH-04900 | 2024-04-23 | DECKR2416652 |  | 4500 | Plan Approval: Final Reviewed For Compliance Under: 2019 Residential Code Of Ohio Use/Occupancy Group: 1, 2, 3 Family Dwelling Construction Type: V-B Description Of Work: Alter a 2 story 1 Family Dwelling by building 12’x 5.5’ wood frame free st
010-157092-00 | 010-N108HH-04900 | 2021-09-15 | RSWDR2136511 |  | 4500 | Remove existing shingle roof to deck and replace with new felt underlayment, ice barrier membrane at eave, necessary flashings, and new asphalt shingles. Work to comply with RCO chapter 9 & Manufacture installation instructions.
010-157092-00 | 010-N108HH-04900 | 2020-12-29 | EMLSR2026917 |  | 0 | Building Permit/Plan Review: PLEX2011260 MLS Scope: Electric for Solar Photovoltaic (PV) System
010-157094-00 | 010-N108HH-05100 | 2022-09-13 | RSWDR2236901 |  | 15681 | REMOVE EXISTING EXTERIOR WALL COVERING SYSTEM AND REPLACE WITH NEW EXTERIOR SIDING OVER AN APPROVED WATER-RESISTIVE BARRIER. WORK TO COMPLY WITH RCO 703.SIDING INFO: INSTALL VINYL SIDING
010-157094-00 | 010-N108HH-05100 | 2020-10-29 | RSWDR2005664 |  | 2900 | REMOVE EXISTING 0 WINDOW(S), 1 DOOR(S) AND REPLACE WITH NEW. WORK TO COMPLY WITH RCO 612, RCO 308, AND RCO 113.6.1 WITH A U VALUE OF 0.35 OR BETTER. DOORS INFO: REMOVE AND REPLACE FRONT DOOR
010-157096-00 | 010-N108HH-05300 | 2023-10-18 | RSWDR2344423 |  | 10100 | Remove existing 11 window(s), 0 door(s) and replace with new. Work to comply with RCO 612, RCO 308, and RCO 113.6.1 with a U Value of 0.35 or Better.
010-157106-00 | 010-N108HH-07100 | 2024-06-13 | RSWDR2424403 |  | 12030 | Remove existing exterior wall covering system and replace with new exterior siding over an approved water-resistive barrier. Work to comply with RCO 703.
010-157108-00 | 010-N108HH-07300 | 2021-12-20 | RSWDR2149732 |  | 7578 | REMOVE EXISTING SHINGLE ROOF TO DECK AND REPLACE WITH NEW FELT UNDERLAYMENT, ICE BARRIER MEMBRANE AT EAVE, NECESSARY FLASHINGS, AND NEW ASPHALT SHINGLES. WORK TO COMPLY WITH RCO CHAPTER 9 & MANUFACTURE INSTALLATION INSTRUCTIONS.ROOF INFO: REMOVE AND REPL
010-157108-00 | 010-N108HH-07300 | 2022-09-26 | MMLSR2238452 |  | 0 | MLS SCOPE: REPLACEMENT OF A SINGLE FURNACE, A/C AND/OR HEAT PUMP LICENSE NUMBER: H00287 ¦ SCOPE ITEM: AIR CONDITIONING (INCLUDING CONDENSERS, EVAPORATORS, COMPRESSORS)
010-157112-00 | 010-N232N-03800 | 2020-01-28 | DECKR2000895 |  | 20000 | ALTER A 2 STORY FRAMED, 1 FAMILY DWELLING BY BUILDING A CLICK HERE TO ENTER TEXT. ATTACHED DECK ON THE REAR OF THE HOUSE. ALL WOOD IN CONTACT WITH THE GROUND MUST BE PRESSURE OR PRESERVATIVE TREATED WOOD. GUARD AND HANDRAILS SHALL BE INSTALLED PER RCO 31
010-157112-00 | 010-N232N-03800 | 2022-05-07 | MMLSR2218593 |  | 0 | MLS Scope: Replacement of a Single Furnace, A/C and/or Heat Pump License Number: H00425 ¦ Scope Item: air conditioning (including condensers, evaporators, compressors)
010-157112-00 | 010-N232N-03800 | 2023-11-28 | EMLSR2349651 |  | 0 | Building Permit/Plan Review: PLEX2348213 MLS Scope: Electric for Solar Photovoltaic (PV) System
010-157115-00 | 010-N232N-04100 | 2022-03-17 | EMEPR2211407 |  | 0 | Replace 200 amp service riser conduit & wire and service cable from meter can to existing electric panel. Install main grounding update. Electric panel to remain
010-157117-00 | 010-N232N-04300 | 2019-06-06 | RSWDR1902706 |  | 10318 | Remove existing shingle roof to deck and replace with new felt underlayment, ice barrier membrane at eave, necessary flashings, and new asphalt shingles. Work to comply with RCO chapter 9 & Manufacture installation instructions.
010-157117-00 | 010-N232N-04300 | 2023-03-23 | RSWDR2312692 |  | 6951 | Remove existing 0 window(s), 2 door(s) and replace with new. Work to comply with RCO 612, RCO 308, and RCO 113.6.1 with a U Value of 0.35 or Better.
010-157118-00 | 010-N232N-04400 | 2023-04-24 | MMEPR2316877 |  | 0 | BUILDING PERMIT/PLAN REVIEW: ALTR2234993 GAS LINE WITH 1 STOP LICENSE NUMBER: P00910 ¦ SCOPE ITEM: FUEL GAS OR LP GAS
010-157118-00 | 010-N232N-04400 | 2022-11-22 | EMEPR2246860 |  | 0 | BUILDING PERMIT/PLAN REVIEW: ALTR2234993 REWIRE KITCHEN, LIVING ROOM , AND UPSTAIRS BATHROOOM ACCORDING TO PLANS
010-157118-00 | 010-N232N-04400 | 2022-12-09 | MMEPR2249045 |  | 0 | BUILDING PERMIT/PLAN REVIEW: ALTR2234993 REMODEL: MODIFY DUCT & DEVICES; 264231 ID LICENSE NUMBER: H00140 ¦ SCOPE ITEM: DUCTWORK / DAMPERS
010-157118-00 | 010-N232N-04400 | 2022-12-16 | PMEPR2249867 |  | 0 | BUILDING PERMIT/PLAN REVIEW: ALTR2234993 DRAIN AND WATER LINES FOR 1 AND A HALF BATHS AND KITCHEN SINK
010-157120-00 | 010-N232N-04600 | 2020-09-12 | RSWDR2004564 |  | 21139 | REMOVE EXISTING 12 WINDOW(S), 0 DOOR(S) AND REPLACE WITH NEW. WORK TO COMPLY WITH RCO 612, RCO 308, AND RCO 113.6.1 WITH A U VALUE OF 0.35 OR BETTER.WINDOWS INFO: REPLACING 12 WINDOWS WITH NEW LOCATED IN THE BEDROOMS, MUSIC ROOM, LIVING ROOM, KITCHEN, D
010-157120-00 | 010-N232N-04600 | 2020-09-10 | RSWDR2004498 |  | 4950 | REMOVE EXISTING 3 WINDOW(S), 0 DOOR(S) AND REPLACE WITH NEW. WORK TO COMPLY WITH RCO 612, RCO 308, AND RCO 113.6.1 WITH A U VALUE OF 0.35 OR BETTER.WINDOWS INFO: TEAR OUT AND REPLACE 3 SKYLIGHTS LIKE FOR LIKE
010-157120-00 | 010-N232N-04600 | 2023-10-06 | RSWDR2342642 |  | 7347 | Remove existing 0 window(s), 3 door(s) and replace with new. Work to comply with RCO 612, RCO 308, and RCO 113.6.1 with a U Value of 0.35 or Better.
010-157121-00 | 010-N232N-04700 | 2020-08-19 | MMLSR2017009 |  | 0 | MLS SCOPE: REPLACEMENT OF A SINGLE FURNACE, A/C AND/OR HEAT PUMP LICENSE NUMBER: H00425 ¦ SCOPE ITEM: AIR CONDITIONING (INCLUDING CONDENSERS, EVAPORATORS, COMPRESSORS)
010-157123-00 | 010-N232N-05000 | 2019-05-17 | EMEPR1909345 |  | 0 | Move meter base to west end of home and install disconnect.
010-157125-00 | 010-N232N-05200 | 2023-01-12 | MMLSR2303289 |  | 0 | MLS Scope: Replacement of a Single Furnace License Number: H00169 ¦ Scope Item: furnaces / air handlers / RTUs
010-157125-00 | 010-N232N-05200 | 2021-04-09 |  |  | 11000 | RESHINGLE
010-157125-00 | 010-N232N-05200 | 2020-11-24 | RSWDR2006143 |  | 11000 | REMOVE EXISTING SHINGLE ROOF TO DECK AND REPLACE WITH NEW FELT UNDERLAYMENT, ICE BARRIER MEMBRANE AT EAVE, NECESSARY FLASHINGS, AND NEW ASPHALT SHINGLES. WORK TO COMPLY WITH RCO CHAPTER 9 & MANUFACTURE INSTALLATION INSTRUCTIONS.ROOF INFO: REMOVE AND REPL
010-157125-00 | 010-N232N-05200 | 2022-05-31 | MMLSR2221977 |  | 0 | MLS Scope: Replacement of a Single Furnace, A/C and/or Heat Pump License Number: H00169 ¦ Scope Item: air conditioning (including condensers, evaporators, compressors)
010-157126-00 | 010-N232N-05300 | 2022-05-19 | MMLSR2220452 |  | 0 | MLS SCOPE: REPLACEMENT OF A SINGLE A/C UNIT OR HEAT PUMP LICENSE NUMBER: H00140 ¦ SCOPE ITEM: AIR CONDITIONING (INCLUDING CONDENSERS, EVAPORATORS, COMPRESSORS)
010-157126-00 | 010-N232N-05300 | 2020-12-01 | ALTR2011458 |  | 3100 | Plan Approval: Final Reviewed For Compliance Under: 2019 Residential Code Of Ohio Use/Occupancy Group: 1, 2, 3 Family Dwelling Construction Type: V-B Description Of Work: Alter a 2 Story Framed, 1 Family Dwelling by installing 8 Carbon Fiber Str
010-157127-00 | 010-N232N-05400 | 2023-06-12 | MMLSR2324321 |  | 0 | MLS Scope: Replacement of a Single A/C Unit or Heat Pump License Number: H00140 ¦ Scope Item: air conditioning (including condensers, evaporators, compressors)
010-157132-00 | 010-N232N-10700 | 2022-07-14 | PMLSR2228391 |  | 0 | MLS Scope: Water Heater Replacement
010-157132-00 | 010-N232N-10700 | 2024-08-09 | RSWDR2432339 |  | 15552 | REMOVE EXISTING EPDM TO DECK AND REPLACE WITH NEW FELT UNDERLAYMENT, ICE BARRIER MEMBRANE AT EAVE, NECESSARY FLASHINGS, AND NEW EPOM MEMBRANE. WORK TO COMPLY WITH RCO CHAPTER 9 & MANUFACTURE INSTALLATION INSTRUCTIONS. ROOF INFO: REMOVE AND REPLACE ASPHAL
010-157134-00 | 010-N232N-10900 | 2024-06-03 | MMEPR2422472 |  | 0 | INSTALL NEW DUCTLESS MINI SPLIT HEAT PUMP SYSTEM License Number: H00020 ¦ Scope Item: heat pumps / ground source heat pumps
010-157134-00 | 010-N232N-10900 | 2023-11-02 | EMEPR2346592 |  | 0 | Building Permit/Plan Review: PLEX2341939 Install 17x roof mount solar panels with 30 A OCPD.
010-157134-00 | 010-N232N-10900 | 2022-11-18 | EMEPR2246438 |  | 0 | WIRE AND INSTALL OUTLET FOR EV CAR CHARGER
010-157134-00 | 010-N232N-10900 | 2021-04-21 | MMLSR2114185 |  | 0 | MLS Scope: Replacement of a Single A/C Unit or Heat Pump License Number: H00425 ¦ Scope Item: air conditioning (including condensers, evaporators, compressors)
010-157135-00 | 010-N232N-11000 | 2020-05-06 | RSWDR2001715 |  | 16300 | REMOVE EXISTING SHINGLE ROOF TO DECK AND REPLACE WITH NEW FELT UNDERLAYMENT, ICE BARRIER MEMBRANE AT EAVE, NECESSARY FLASHINGS, AND NEW ASPHALT SHINGLES. WORK TO COMPLY WITH RCO CHAPTER 9 & MANUFACTURE INSTALLATION INSTRUCTIONS.
010-157135-00 | 010-N232N-11000 | 2019-08-30 | MMLSR1917485 |  | 0 | MLS Scope: Replacement of a Single Furnace, A/C and/or Heat Pump License Number: H00425 ¦ Scope Item: furnaces / air handlers / RTUs
010-157137-00 | 010-N232N-11200 | 2020-09-16 | RSWDR2004648 |  | 11263 | REMOVE EXISTING SHINGLE ROOF TO DECK AND REPLACE WITH NEW FELT UNDERLAYMENT, ICE BARRIER MEMBRANE AT EAVE, NECESSARY FLASHINGS, AND NEW ASPHALT SHINGLES. WORK TO COMPLY WITH RCO CHAPTER 9 & MANUFACTURE INSTALLATION INSTRUCTIONS.ROOF INFO: HOUSE ONLY REMO
010-157138-00 | 010-N232N-11300 | 2019-03-13 | EMEPR1904719 |  | 0 | REPLACE 200 AMP BREAKER BOX
010-157141-00 | 010-N232N-11900 | 2022-05-06 | MMLSR2218572 |  | 0 | MLS Scope: Replacement of a Single Furnace, A/C and/or Heat Pump License Number: H00434 ¦ Scope Item: furnaces / air handlers / RTUs
010-157144-00 | 010-N232N-12200 | 2022-08-17 | EMLSR2233385 |  | 0 | BUILDING PERMIT/PLAN REVIEW: PLEX2232149 MLS SCOPE: ELECTRIC FOR SOLAR PHOTOVOLTAIC (PV) SYSTEM
010-157147-00 | 010-N232N-12500 | 2019-11-07 | MMLSR1922903 |  | 0 | MLS SCOPE: REPLACEMENT OF A SINGLE FURNACE LICENSE NUMBER: H00150 ¦ SCOPE ITEM: FURNACES / AIR HANDLERS / RTUS
010-157147-00 | 010-N232N-12500 | 2024-08-19 | MMLSR2433824 |  | 0 | MLS SCOPE: REPLACEMENT OF A SINGLE A/C UNIT OR HEAT PUMP LICENSE NUMBER: H00150 ¦ SCOPE ITEM: FURNACES / AIR HANDLERS / RTUS
010-157149-00 | 010-N232N-12700 | 2021-03-18 | MMLSR2109538 |  | 0 | MLS Scope: Replacement of a Single Furnace, A/C and/or Heat Pump License Number: H00425 ¦ Scope Item: air conditioning (including condensers, evaporators, compressors)
010-157151-00 | 010-N232N-12900 | 2022-05-17 | MMEPR2219943 |  | 0 | BUILDING PERMIT/PLAN REVIEW: ADDR2211106 INSTALL A NEW SYSTEM AND DUCTWORK TO ROOM ADDITION. VENT BATH FAN LICENSE NUMBER: H00252 ¦ SCOPE ITEM: FURNACES / AIR HANDLERS / RTUS
010-157151-00 | 010-N232N-12900 | 2022-05-19 | PMEPR2220485 |  | 0 | BUILDING PERMIT/PLAN REVIEW: ADDR2211106 KITCHEN AND BATH REMODEL
010-157151-00 | 010-N232N-12900 | 2022-09-23 | DECKR2238355 |  | 4000 | PLAN APPROVAL: FINAL REVIEWED FOR COMPLIANCE UNDER: 2019 RESIDENTIAL CODE OF OHIO USE/OCCUPANCY GROUP: 1, 2, 3 FAMILY DWELLING CONSTRUCTION TYPE: V-B DESCRIPTION OF WORK: ALTER A 2 STORY FRAMED, 1 FAMILY DWELLING BY BUILDING AN ATTACHED DECK ON
010-157151-00 | 010-N232N-12900 | 2022-07-12 | EMEPR2228177 |  | 0 | BUILDING PERMIT/PLAN REVIEW: ADDR2211106 WIRE FIRST FLOOR KITCHEN AND LIVING ROOM, WIRE MASTER BATHROOM AND INSTALL WHOLE HOUSE SMOKE DETECTORS
010-157151-00 | 010-N232N-12900 | 2023-07-06 |  |  |  | COMPLETION OF REMOD KITCH + BATH, + ADD ADDITION INCLUDING FULL BATH
010-157151-00 | 010-N232N-12900 | 2022-03-15 | ADDR2211106 |  | 440051 | PLAN APPROVAL: FINAL REVIEWED FOR COMPLIANCE UNDER: 2019 RESIDENTIAL CODE OF OHIO USE/OCCUPANCY GROUP: 1, 2, 3 FAMILY DWELLING CONSTRUCTION TYPE: V-B DESCRIPTION OF WORK: ALTER A 2 STORY FRAMED, 1 FAMILY DWELLING: PROJECT SCOPE IS TO BUILD A 2-
010-157154-00 | 010-N232N-13200 | 2022-10-18 | RSWDR2242041 |  | 2100 | Remove existing 5 window(s), 0 door(s) and replace with new. Work to comply with RCO 612, RCO 308, and RCO 113.6.1 with a U Value of 0.35 or Better.
010-157155-00 | 010-N232N-13300 | 2022-11-22 | PMLSR2246655 |  | 0 | MLS Scope: Water Heater Replacement
010-157155-00 | 010-N232N-13300 | 2024-03-22 | RSWDR2412434 |  | 14235 | REMOVE EXISTING SHINGLE ROOF TO DECK AND REPLACE WITH NEW FELT UNDERLAYMENT, ICE BARRIER MEMBRANE AT EAVE, NECESSARY FLASHINGS, AND NEW ASPHALT SHINGLES. WORK TO COMPLY WITH RCO CHAPTER 9 & MANUFACTURE INSTALLATION INSTRUCTIONS.
010-157157-00 | 010-N232N-03100 | 2020-05-13 | MMLSR2008991 |  | 0 | MLS SCOPE: REPLACEMENT OF A SINGLE A/C UNIT OR HEAT PUMP LICENSE NUMBER: H00150 ¦ SCOPE ITEM: AIR CONDITIONING (INCLUDING CONDENSERS, EVAPORATORS, COMPRESSORS)
010-157157-00 | 010-N232N-03100 | 2020-03-05 | RSWDR2000830 |  | 11801 | REMOVE EXISTING SHINGLE ROOF TO DECK AND REPLACE WITH NEW FELT UNDERLAYMENT, ICE BARRIER MEMBRANE AT EAVE, NECESSARY FLASHINGS, AND NEW ASPHALT SHINGLES. WORK TO COMPLY WITH RCO CHAPTER 9 & MANUFACTURE INSTALLATION INSTRUCTIONS.
010-157162-00 | 010-N232N-03600 | 2021-10-25 | EMEPR2142179 |  | 0 | BUILDING PERMIT/PLAN REVIEW: ADDR2136767 SUNROOM ADDITION
010-157162-00 | 010-N232N-03600 | 2021-09-16 | ADDR2136767 |  | 65500 | PLAN APPROVAL: FINAL REVIEWED FOR COMPLIANCE UNDER: 2019 RESIDENTIAL CODE OF OHIO USE/OCCUPANCY GROUP: 1, 2, 3 FAMILY DWELLING CONSTRUCTION TYPE: V-B DESCRIPTION OF WORK: ALTER A 2 STORY SPLIT LEVEL FRAMED, 1 FAMILY DWELLING BY BUILDING A 16’X16
010-157243-00 | 010-M172B-31200 | 2023-09-13 | EMLSR2338953 |  | 0 | Building Permit/Plan Review: PLEX2336229 MLS Scope: Electric for Solar Photovoltaic (PV) System
010-157245-00 | 010-M172B-31400 | 2023-09-20 | EMEPR2339902 |  | 0 | 14KW GENERAC GENERATOR INSTALL Load calculations required at time of inspection.
010-157245-00 | 010-M172B-31400 | 2019-08-04 | RSWDR1903880 |  | 1100 | REMOVE EXISTING 0 WINDOW(S), 1 DOOR(S) AND REPLACE WITH NEW. WORK TO COMPLY WITH RCO 612, RCO 308, AND RCO 113.6.1 WITH A U VALUE OF 0.35 OR BETTER. DOORS INFO: REAR DOOR
010-157245-00 | 010-M172B-31400 | 2019-01-12 | RSWDR1900128 |  | 1166 | REMOVE EXISTING 0 WINDOW(S), 1 DOOR(S) AND REPLACE WITH NEW. WORK TO COMPLY WITH RCO 612, RCO 308, AND RCO 113.6.1 WITH A U VALUE OF 0.35 OR BETTER. DOORS INFO: FRONT
010-157245-00 | 010-M172B-31400 | 2019-09-09 | MMLSR1918037 |  | 0 | MLS SCOPE: REPLACEMENT OF A SINGLE A/C UNIT OR HEAT PUMP LICENSE NUMBER: H00150 ¦ SCOPE ITEM: AIR CONDITIONING (INCLUDING CONDENSERS, EVAPORATORS, COMPRESSORS)
010-157246-00 | 010-M172B-31500 | 2019-03-18 | RSWDR1900886 |  | 6085 | Remove existing shingle roof to deck and replace with new felt underlayment, ice barrier membrane at eave, necessary flashings, and new asphalt shingles. Work to comply with RCO chapter 9 & Manufacture installation instructions.Roof Info: Re-roof
010-157250-00 | 010-M172B-31900 | 2023-02-06 | MMLSR2306455 |  | 0 | MLS SCOPE: REPLACEMENT OF A SINGLE FURNACE LICENSE NUMBER: H00150 ¦ SCOPE ITEM: FURNACES / AIR HANDLERS / RTUS
010-157250-00 | 010-M172B-31900 | 2023-02-06 | PMLSR2306456 |  | 0 | MLS SCOPE: WATER HEATER REPLACEMENT
010-157252-00 | 010-M172B-32100 | 2024-05-31 | MMLSR2422190 |  | 0 | MLS SCOPE: REPLACEMENT OF A SINGLE A/C UNIT OR HEAT PUMP LICENSE NUMBER: H00286 ¦ SCOPE ITEM: AIR CONDITIONING (INCLUDING CONDENSERS, EVAPORATORS, COMPRESSORS)
010-157256-00 | 010-M172B-32500 | 2019-12-27 | PMEPR1926827 |  | 0 | SHOWER & SHOWER VALVE - ANY NEW WATER DISTRIBUTION PIPE AND FITTINGS WILL COMPLY WITH ONE OF THE STANDARDS LISTED IN OPC TABLE 605.4 OR 605.5. ANY NEW VALVES WILL COMPLY WITH ONE OF THE STANDARDS LISTED IN OPC TABLE 605.7. VALVE LOCATIONS WILL COMPLY WIT
010-157259-00 | 010-M172B-24900 | 2022-10-31 | RSWDR2243804 |  | 1395 | REMOVE EXISTING 1 WINDOW(S), 0 DOOR(S) AND REPLACE WITH NEW. WORK TO COMPLY WITH RCO 612, RCO 308, AND RCO 113.6.1 WITH A U VALUE OF 0.35 OR BETTER.WINDOWS INFO: REMOVE AND REPLACE 1 WINDOWS LIKE FOR LIKE
010-157259-00 | 010-M172B-24900 | 2022-03-03 | PMEPR2209389 |  | 0 | REPLACEMENT OF TUB AND SHOWER VALVE, SHOWER HEAD AND TUB SPOUT. DEMO AND EXPOSE WALLS TO THE STUDS. WE WILL INSULATE ANY EXTERIOR WALLS THAT ARE EXPOSED. WE WILL INSTALL A VAPOR BARRIER OVER TOP OF THE INSULATION BEFORE THE CONCRETE BOARD IS INSTALLED. W
010-157259-00 | 010-M172B-24900 | 2022-05-13 | MMLSR2219602 |  | 0 | MLS SCOPE: REPLACEMENT OF A SINGLE A/C UNIT OR HEAT PUMP LICENSE NUMBER: H00150 ¦ SCOPE ITEM: AIR CONDITIONING (INCLUDING CONDENSERS, EVAPORATORS, COMPRESSORS)
010-157261-00 | 010-M172B-25100 | 2021-04-06 | RSWDR2112135 |  | 5395 | Remove existing 7 window(s), 0 door(s) and replace with new. Work to comply with RCO 612, RCO 308, and RCO 113.6.1 with a U Value of 0.35 or Better.Windows Info: remove and replace 7 windows, like for like
010-157263-00 | 010-M172B-25300 | 2019-05-31 | DMGR1905454 |  | 39000 | ALTER A BI-LEVEL SINGLE FAMILY DWELLING : SCOPE OF WORK IS REPAIR DAMAGE CAUSED BY A SMALL KITCHEN FIRE : WORK ACTIVITIES ARE TO REPLACE THE DAMAGE WALL AND CEILING COVERING. REPLACE WINDOW IN THE KITCHEN, REPAIR DAMAGE ELECTRIC
010-157263-00 | 010-M172B-25300 | 2019-06-14 | EMEPR1911527 |  | 0 | BUILDING PERMIT/PLAN REVIEW: DMGR1905454 REPAIR DAMAGE ELECTRIC DUE TO SMALL KITCHEN FIRE COMPLETION OF THE WORK DESCRIBED ON THIS PERMIT DOES NOT COMPLY BUILDING ORDER #UNSF1900117 OR ANY OTHER BUILDING ORDER ASSOCIATED WITH THIS PARCEL.
010-157263-00 | 010-M172B-25300 | 2019-06-14 | EMEPR1911527 |  | 0 | BUILDING PERMIT/PLAN REVIEW: DMGR1905454 REPAIR DAMAGE ELECTRIC DUE TO SMALL KITCHEN FIRE COMPLETION OF THE WORK DESCRIBED ON THIS PERMIT DOES NOT COMPLY BUILDING ORDER #UNSF1900117 OR ANY OTHER BUILDING ORDER ASSOCIATED WITH THIS PARCEL.
010-157264-00 | 010-M172B-25400 | 2022-09-25 | PMLSR2238441 |  | 0 | MLS SCOPE: WATER HEATER REPLACEMENT
010-157268-00 | 010-M172B-25800 | 2019-06-05 | MMLSR1910780 |  | 0 | MLS Scope: Replacement of a Single A/C Unit or Heat Pump License Number: H00286 ¦ Scope Item: air conditioning (including condensers, evaporators, compressors)
010-157270-00 | 010-M172B-26000 | 2021-09-01 | EMLSR2134771 |  | 0 | Building Permit/Plan Review: PLEX2131397 MLS Scope: Electric for Solar Photovoltaic (PV) System
010-157273-00 | 010-M172B-26300 | 2023-07-20 | MMLSR2330152 |  | 0 | MLS Scope: Replacement of a Single Furnace, A/C and/or Heat Pump License Number: H00855 ¦ Scope Item: air conditioning (including condensers, evaporators, compressors) License Number: H00855 ¦ Scope Item: furnaces / air handlers / RTUs
010-157276-00 | 010-N232BBB-00200 | 2019-12-30 | PMLSR1926880 |  | 0 | MLS SCOPE: WATER HEATER REPLACEMENT
010-157276-00 | 010-N232BBB-00200 | 2023-05-23 | RSWDR2321236 |  | 12498 | REMOVE EXISTING SHINGLE ROOF TO DECK AND REPLACE WITH NEW FELT UNDERLAYMENT, ICE BARRIER MEMBRANE AT EAVE, NECESSARY FLASHINGS, AND NEW ASPHALT SHINGLES. WORK TO COMPLY WITH RCO CHAPTER 9 & MANUFACTURE INSTALLATION INSTRUCTIONS.ROOF INFO: SHINGLE TEAR OF
010-157278-00 | 010-N232BBB-00400 | 2023-01-10 | MMEPR2303005 |  | 0 | BUILDING PERMIT/PLAN REVIEW: NEWR2243028 NEW HVAC INSTALLATION LICENSE NUMBER: H01055 ¦ SCOPE ITEM: VENTILATION SYSTEMS
010-157278-00 | 010-N232BBB-00400 | 2024-10-15 | EMEPR2441398 |  | 0 | Building Permit/Plan Review: ALTR2437721 Install new exterior GFI receptacle, exterior light and switch for new deck.
010-157278-00 | 010-N232BBB-00400 | 2024-09-17 | ALTR2437721 |  | 20000 | Alter a 2 story 1 Family Dwelling by building 12’x12’ wood frame 2nd story attached deck on the rear of the house. All wood in contact with the ground must be pressure or preservative-treated wood. Guard and handrails shall be installed per RCO 311 and 3
010-157278-00 | 010-N232BBB-00400 | 2023-01-12 | PMEPR2303353 |  | 0 | BUILDING PERMIT/PLAN REVIEW: NEWR2243028 INSTALL PLUMBING IN NEW BUILD
010-157278-00 | 010-N232BBB-00400 | 2023-01-12 | MMEPR2303355 |  | 0 | BUILDING PERMIT/PLAN REVIEW: NEWR2243028 INSTALL NATURAL GAS FUEL LINES TO FIXTURES LICENSE NUMBER: P00171 ¦ SCOPE ITEM: FUEL GAS OR LP GAS
010-157278-00 | 010-N232BBB-00400 | 2023-03-06 | MMEPR2310040 |  | 0 | BUILDING PERMIT/PLAN REVIEW: NEWR2243028 PERMIT FOR FIREPLACE LICENSE NUMBER: HIC-L00784 ¦ SCOPE ITEM: FACTORY BUILT FIREPLACES (PRE-FAB)
010-157278-00 | 010-N232BBB-00400 | 2023-03-09 | EMEPR2310836 |  | 0 | BUILDING PERMIT/PLAN REVIEW: NEWR2243028 NEW ELECTRIC AND SERVICE
010-157278-00 | 010-N232BBB-00400 | 2023-03-09 | EMLSR2310828 |  | 0 | BUILDING PERMIT/PLAN REVIEW: NEWR2243028 MLS SCOPE: TEMPORARY/FREESTANDING SERVICE (UP TO 200 AMPS DURING CONSTRUCTION)
010-157278-00 | 010-N232BBB-00400 | 2022-10-12 |  |  |  | RAZE IMPROVEMENTS & POSSIBLE NC
010-157278-00 | 010-N232BBB-00400 | 2022-03-15 | EMLSR2211071 |  | 0 | MLS SCOPE: TEMPORARY/FREESTANDING SERVICE (UP TO 200 AMPS DURING CONSTRUCTION)
010-157278-00 | 010-N232BBB-00400 | 2022-04-18 | DEMO2215837 |  | 22600 | DEMOLITION OF A 2 STORY 2232 SQ FT SINGLE FAMILY DWELLING - NO AREA COMMISSION
010-157278-00 | 010-N232BBB-00400 | 2023-07-06 |  |  |  | COMPLETION OF DWLG
010-157278-00 | 010-N232BBB-00400 | 2022-10-25 | NEWR2243028 |  | 450000 | PLAN APPROVAL: FINAL REVIEWED FOR COMPLIANCE UNDER: 2019 RESIDENTIAL CODE OF OHIO USE/OCCUPANCY GROUP: 1, 2, 3 FAMILY DWELLING CONSTRUCTION TYPE: V-B DESCRIPTION OF WORK: BUILD A 2 STORY FRAMED, 1 FAMILY DWELLING ON FULL BASEMENT, UNFINISHED, WA
010-157281-00 | 010-N232BBB-10400 | 2022-02-21 | PMLSR2207981 |  | 0 | MLS Scope: Water Heater Replacement
010-157281-00 | 010-N232BBB-10400 | 2023-08-17 | RSWDR2335085 |  | 14408 | Remove existing shingle roof to deck and replace with new felt underlayment, ice barrier membrane at eave, necessary flashings, and new asphalt shingles. Work to comply with RCO chapter 9 & Manufacture installation instructions.Roof Info: Tear off old ro
010-157283-00 | 010-N232BBB-10600 | 2022-06-13 | MMLSR2223729 |  | 0 | MLS SCOPE: REPLACEMENT OF A SINGLE FURNACE, A/C AND/OR HEAT PUMP LICENSE NUMBER: H00020 ¦ SCOPE ITEM: AIR CONDITIONING (INCLUDING CONDENSERS, EVAPORATORS, COMPRESSORS)
010-157288-00 | 010-N232BBB-11100 | 2019-02-25 | MMLSR1903538 |  | 0 | MLS SCOPE: REPLACEMENT OF A SINGLE FURNACE, A/C AND/OR HEAT PUMP LICENSE NUMBER: H00124 ¦ SCOPE ITEM: AIR CONDITIONING (INCLUDING CONDENSERS, EVAPORATORS, COMPRESSORS)
010-157288-00 | 010-N232BBB-11100 | 2019-02-25 | MMLSR1903541 |  | 0 | MLS SCOPE: REPLACEMENT OF A SINGLE FURNACE, A/C AND/OR HEAT PUMP LICENSE NUMBER: H00124 ¦ SCOPE ITEM: FURNACES / AIR HANDLERS / RTUS
010-157289-00 | 010-N232BBB-11200 | 2020-03-24 | PMLSR2006130 |  | 0 | MLS SCOPE: WATER HEATER REPLACEMENT
010-157289-00 | 010-N232BBB-11200 | 2023-04-25 | RSWDR2317091 |  | 10800 | REMOVE EXISTING SHINGLE ROOF TO DECK AND REPLACE WITH NEW FELT UNDERLAYMENT, ICE BARRIER MEMBRANE AT EAVE, NECESSARY FLASHINGS, AND NEW ASPHALT SHINGLES. WORK TO COMPLY WITH RCO CHAPTER 9 & MANUFACTURE INSTALLATION INSTRUCTIONS.
010-157289-00 | 010-N232BBB-11200 | 2023-05-09 | MMLSR2319082 |  | 0 | MLS SCOPE: REPLACEMENT OF A SINGLE FURNACE, A/C AND/OR HEAT PUMP LICENSE NUMBER: H00855 ¦ SCOPE ITEM: AIR CONDITIONING (INCLUDING CONDENSERS, EVAPORATORS, COMPRESSORS) LICENSE NUMBER: H00855 ¦ SCOPE ITEM: FURNACES / AIR HANDLERS / RTUS
010-157289-00 | 010-N232BBB-11200 | 2024-04-14 | EMLSR2415293 |  | 0 | Building Permit/Plan Review: PLEX2413554 MLS Scope: Electric for Solar Photovoltaic (PV) System
010-157290-00 | 010-N232BBB-11300 | 2023-09-28 | PMLSR2341433 |  | 0 | MLS Scope: Water Heater Replacement
010-157290-00 | 010-N232BBB-11300 | 2022-03-23 | ALTR2212304 |  | 6000 | ALTER A 2 STORY SINGLE FAMILY DWELLING BY INSTALLING 56LF OF BASEMENT GUTTERS, SUMP AN PUMP
010-157290-00 | 010-N232BBB-11300 | 2022-03-23 | ALTR2212300 |  | 6000 | PLAN APPROVAL: FINAL REVIEWED FOR COMPLIANCE UNDER: 2019 RESIDENTIAL CODE OF OHIO USE/OCCUPANCY GROUP: 1, 2, 3 FAMILY DWELLING CONSTRUCTION TYPE: V-B DESCRIPTION OF WORK: ALTER A 2 STORY FRAMED, 1 FAMILY DWELLING: THE PROJECT SCOPE IS TO REMOVE
010-157291-00 | 010-N232BBB-11400 | 2019-07-22 | RSWDR1903617 |  | 4100 | Remove existing shingle roof to deck and replace with new felt underlayment, ice barrier membrane at eave, necessary flashings, and new asphalt shingles. Work to comply with RCO chapter 9 & Manufacture installation instructions.
010-157294-00 | 010-N232BBB-11700 | 2019-11-26 | RSWDR1906115 |  | 297 | REMOVE EXISTING 0 WINDOW(S), 1 DOOR(S) AND REPLACE WITH NEW. WORK TO COMPLY WITH RCO 612, RCO 308, AND RCO 113.6.1 WITH A U VALUE OF 0.35 OR BETTER. DOORS INFO: GARAGE
010-157295-00 | 010-N232BBB-11800 | 2021-08-04 | ADDR2130472 |  | 18854 | PLAN APPROVAL: FINAL REVIEWED FOR COMPLIANCE UNDER: 2019 RESIDENTIAL CODE OF OHIO USE/OCCUPANCY GROUP: 1, 2, 3 FAMILY DWELLING CONSTRUCTION TYPE: V-B DESCRIPTION OF WORK: ALTER A 1 FAMILY DWELLING BY BUILDING A 9.5’X7’ COVERED PORCH ON MASONRY
010-157295-00 | 010-N232BBB-11800 | 2024-02-16 | MMLSR2407588 |  | 0 | MLS SCOPE: REPLACEMENT OF A SINGLE A/C UNIT OR HEAT PUMP LICENSE NUMBER: H00020 ¦ SCOPE ITEM: HEAT PUMPS / GROUND SOURCE HEAT PUMPS
010-157295-00 | 010-N232BBB-11800 | 2023-10-16 | MMLSR2343825 |  | 0 | MLS SCOPE: REPLACEMENT OF A SINGLE FURNACE LICENSE NUMBER: H00020 ¦ SCOPE ITEM: FURNACES / AIR HANDLERS / RTUS
010-157295-00 | 010-N232BBB-11800 | 2023-08-31 | RSWDR2337224 |  | 15788 | REMOVE EXISTING SHINGLE ROOF TO DECK AND REPLACE WITH NEW FELT UNDERLAYMENT, ICE BARRIER MEMBRANE AT EAVE, NECESSARY FLASHINGS, AND NEW ASPHALT SHINGLES. WORK TO COMPLY WITH RCO CHAPTER 9 & MANUFACTURE INSTALLATION INSTRUCTIONS.
010-157296-00 | 010-N232BBB-11900 | 2022-03-18 | RSWDR2211629 |  | 11283 | REMOVE EXISTING 8 WINDOW(S), 0 DOOR(S) AND REPLACE WITH NEW. WORK TO COMPLY WITH RCO 612, RCO 308, AND RCO 113.6.1 WITH A U VALUE OF 0.35 OR BETTER.WINDOWS INFO: REMOVE AND REPLACE 8 WINDOWS. LIKE W/LIKE, NO STRUCTURAL CHANGES.
010-157299-00 | 010-N232BBB-12200 | 2022-03-16 | RSWDR2211234 |  | 10153 | REMOVE EXISTING SHINGLE ROOF TO DECK AND REPLACE WITH NEW FELT UNDERLAYMENT, ICE BARRIER MEMBRANE AT EAVE, NECESSARY FLASHINGS, AND NEW ASPHALT SHINGLES. WORK TO COMPLY WITH RCO CHAPTER 9 & MANUFACTURE INSTALLATION INSTRUCTIONS.
010-157301-00 | 010-N232BBB-12400 | 2022-06-21 | RSWDR2225070 |  | 16579 | REMOVE EXISTING SHINGLE ROOF TO DECK AND REPLACE WITH NEW FELT UNDERLAYMENT, ICE BARRIER MEMBRANE AT EAVE, NECESSARY FLASHINGS, AND NEW ASPHALT SHINGLES. WORK TO COMPLY WITH RCO CHAPTER 9 & MANUFACTURE INSTALLATION INSTRUCTIONS.ROOF INFO: REMOVE AND REPL
010-157301-00 | 010-N232BBB-12400 | 2023-07-30 | MMLSR2331711 |  | 0 | MLS SCOPE: REPLACEMENT OF A SINGLE FURNACE, A/C AND/OR HEAT PUMP LICENSE NUMBER: H01163 ¦ SCOPE ITEM: FURNACES / AIR HANDLERS / RTUS
010-157301-00 | 010-N232BBB-12400 | 2023-08-30 | EMLSR2337109 |  | 0 | BUILDING PERMIT/PLAN REVIEW: PLEX2336260 MLS SCOPE: ELECTRIC FOR SOLAR PHOTOVOLTAIC (PV) SYSTEM
010-157302-00 | 010-N232BBB-12500 | 2023-10-05 | EMEPR2342512 |  | 0 | Building Permit/Plan Review: PLEX2341271 Residential photovoltaic, roof mounted 5.2 kW solar installation.
010-157302-00 | 010-N232BBB-12500 | 2019-08-22 | MMLSR1916947 |  | 0 | MLS SCOPE: REPLACEMENT OF A SINGLE A/C UNIT OR HEAT PUMP LICENSE NUMBER: H00403 ¦ SCOPE ITEM: AIR CONDITIONING (INCLUDING CONDENSERS, EVAPORATORS, COMPRESSORS)
010-157302-00 | 010-N232BBB-12500 | 2019-06-19 | ALTR1906123 |  | 22000 | ALTER A 2-STORY SINGLE FAMILY DWELLING : SCOPE OF WORK IS REMOVE THE EXISTING FRONT DECK WITH ROOF AND REPLACE WITH A NEW DECK AND ROOF
010-157304-00 | 010-N232BBB-12700 | 2024-08-06 | PMEPR2431499 |  | 0 | Tub/Wall/Fixture –Tub/Shower Valve & Compartment Wall Covering - Any new water distribution pipe and fittings will comply with one of the referenced standards listed in OPC table 605.4 or 605.5. Any new supply valves will comply with one of the reference
010-157307-00 | 010-N232BBB-13000 | 2023-03-20 | RSWDR2312064 |  | 2000 | Remove existing 0 window(s), 2 door(s) and replace with new. Work to comply with RCO 612, RCO 308, and RCO 113.6.1 with a U Value of 0.35 or Better.
010-157307-00 | 010-N232BBB-13000 | 2019-04-25 | RSWDR1901763 |  | 9000 | REMOVE EXISTING SHINGLE ROOF TO DECK AND REPLACE WITH NEW FELT UNDERLAYMENT, ICE BARRIER MEMBRANE AT EAVE, NECESSARY FLASHINGS, AND NEW ASPHALT SHINGLES. WORK TO COMPLY WITH RCO CHAPTER 9 & MANUFACTURE INSTALLATION INSTRUCTIONS.
010-157308-00 | 010-N232BBB-13100 | 2020-05-18 | MMLSR2009246 |  | 0 | MLS SCOPE: REPLACEMENT OF A SINGLE A/C UNIT OR HEAT PUMP LICENSE NUMBER: H00425 ¦ SCOPE ITEM: AIR CONDITIONING (INCLUDING CONDENSERS, EVAPORATORS, COMPRESSORS)
010-157308-00 | 010-N232BBB-13100 | 2023-03-13 |  |  |  | OWNER STATES LOT DIMENSIONS NOT CORRECT. ADJUST LOT SIZE.
010-157308-00 | 010-N232BBB-13100 | 2024-05-20 | RSWDR2420513 |  | 11444 | REMOVE EXISTING SHINGLE ROOF TO DECK AND REPLACE WITH NEW FELT UNDERLAYMENT, ICE BARRIER MEMBRANE AT EAVE, NECESSARY FLASHINGS, AND NEW ASPHALT SHINGLES. WORK TO COMPLY WITH RCO CHAPTER 9 & MANUFACTURE INSTALLATION INSTRUCTIONS.
010-157309-00 | 010-N232BBB-08800 | 2023-06-08 | MMLSR2323856 |  | 0 | MLS Scope: Replacement of a Single A/C Unit or Heat Pump License Number: H00150 ¦ Scope Item: furnaces / air handlers / RTUs
010-157310-00 | 010-N232BBB-08900 | 2019-03-06 | PMLSR1904250 |  | 0 | MLS Scope: Water Heater Replacement
010-157310-00 | 010-N232BBB-08900 | 2021-04-12 | RSWDR2112853 |  | 8000 | Remove existing shingle roof to deck and replace with new felt underlayment, ice barrier membrane at eave, necessary flashings, and new asphalt shingles. Work to comply with RCO chapter 9 & Manufacture installation instructions.Roof Info: Remove and repl
010-157311-00 | 010-N232BBB-09000 | 2024-06-24 | RSWDR2425902 |  | 15807 | REMOVE EXISTING SHINGLE ROOF TO DECK AND REPLACE WITH NEW FELT UNDERLAYMENT, ICE BARRIER MEMBRANE AT EAVE, NECESSARY FLASHINGS, AND NEW ASPHALT SHINGLES. WORK TO COMPLY WITH RCO CHAPTER 9 & MANUFACTURE INSTALLATION INSTRUCTIONS.ROOF INFO: COMPLETE SHINGL
010-157312-00 | 010-N232BBB-09100 | 2020-03-05 | PMLSR2004822 |  | 0 | MLS SCOPE: WATER HEATER REPLACEMENT
010-157313-00 | 010-N232BBB-09200 | 2022-09-12 | PMEPR2236762 |  | 0 | BUILDING PERMIT/PLAN REVIEW: ADDR2211842 ADD FIRST FLOOR MASTER BATH, TOILET, DOUBLE LAVATORIES AND SHOWER.
010-157313-00 | 010-N232BBB-09200 | 2022-09-19 | EMEPR2237672 |  | 0 | BUILDING PERMIT/PLAN REVIEW: ADDR2211842 ELECTRICAL WIRING PER APPROVED PLANS.
010-157313-00 | 010-N232BBB-09200 | 2022-09-12 | MMEPR2236653 |  | 0 | BUILDING PERMIT/PLAN REVIEW: ADDR2211842 ADDITION: MODIFY EXISTING SYSTEM W/DUCT & DEVICES; VENT BATH FAN; CA222915-R LICENSE NUMBER: H00140 ¦ SCOPE ITEM: DUCTWORK / DAMPERS
010-157313-00 | 010-N232BBB-09200 | 2024-11-13 | MMEPR2445124 |  | 0 | Gas Line to genertor License Number: H01329 ¦ Scope Item: fuel gas or LP gas
010-157315-00 | 010-N232BBB-09400 | 2021-04-19 | PMLSR2113946 |  | 0 | MLS Scope: Water Heater Replacement
010-157315-00 | 010-N232BBB-09400 | 2020-06-26 | MMLSR2012644 |  | 0 | MLS SCOPE: REPLACEMENT OF A SINGLE FURNACE, A/C AND/OR HEAT PUMP LICENSE NUMBER: H00855 ¦ SCOPE ITEM: AIR CONDITIONING (INCLUDING CONDENSERS, EVAPORATORS, COMPRESSORS) LICENSE NUMBER: H00855 ¦ SCOPE ITEM: FURNACES / AIR HANDLERS / RTUS
010-157316-00 | 010-N232BBB-09500 | 2021-08-03 | EMLSR2130274 |  | 0 | Building Permit/Plan Review: PLEX2128570 MLS Scope: Electric for Solar Photovoltaic (PV) System
010-157316-00 | 010-N232BBB-09500 | 2020-11-09 | ALTR2010769 |  | 9400 | PLAN APPROVAL: FINAL REVIEWED FOR COMPLIANCE UNDER: 2019 RESIDENTIAL CODE OF OHIO USE/OCCUPANCY GROUP: 1, 2, 3 FAMILY DWELLING CONSTRUCTION TYPE: V-B DESCRIPTION OF WORK: ALTER A 2 STORY FRAMED, 1 FAMILY DWELLING BY INSTALLING 13 STEEL I BEAMS
010-157318-00 | 010-N232BBB-09700 | 2019-07-22 | RSWDR1903612 |  | 9475 | REMOVE EXISTING SHINGLE ROOF TO DECK AND REPLACE WITH NEW FELT UNDERLAYMENT, ICE BARRIER MEMBRANE AT EAVE, NECESSARY FLASHINGS, AND NEW ASPHALT SHINGLES. WORK TO COMPLY WITH RCO CHAPTER 9 & MANUFACTURE INSTALLATION INSTRUCTIONS.
010-157320-00 | 010-N232BBB-09900 | 2020-11-03 | EMEPR2022971 |  | 0 | REMOVE AND REPLACE 150 AMP FPE PANEL TO 150 AMP EATON PANEL
010-157321-00 | 010-N232BBB-10000 | 2021-08-12 | RSWDR2131748 |  | 9003 | Remove existing shingle roof to deck and replace with new felt underlayment, ice barrier membrane at eave, necessary flashings, and new asphalt shingles. Work to comply with RCO chapter 9 & Manufacture installation instructions.
010-157321-00 | 010-N232BBB-10000 | 2022-02-04 | MMLSR2205996 |  | 0 | MLS Scope: Replacement of a Single Furnace License Number: H00150 ¦ Scope Item: furnaces / air handlers / RTUs
010-157322-00 | 010-N232BBB-10100 | 2023-04-13 | RSWDR2315480 |  | 21700 | Remove existing 10 window(s), 0 door(s) and replace with new. Work to comply with RCO 612, RCO 308, and RCO 113.6.1 with a U Value of 0.35 or Better.
010-157323-00 | 010-N232BBB-10200 | 2022-10-03 | RSWDR2239490 |  | 18313 | REMOVE EXISTING SHINGLE ROOF TO DECK AND REPLACE WITH NEW FELT UNDERLAYMENT, ICE BARRIER MEMBRANE AT EAVE, NECESSARY FLASHINGS, AND NEW ASPHALT SHINGLES. WORK TO COMPLY WITH RCO CHAPTER 9 & MANUFACTURE INSTALLATION INSTRUCTIONS.ROOF INFO: REMOVE AND REPL
010-157324-00 | 010-N232BBB-10300 | 2019-11-13 | EMEPR1923426 |  | 0 | REPAIR EXISTING SERVICE TO GET POWER RESTORED
010-157324-00 | 010-N232BBB-10300 | 2021-04-09 |  |  |  | FIRE REHAB COMPL
010-157324-00 | 010-N232BBB-10300 | 2019-11-21 |  |  |  | ADVANCED CONSTRUCTION START WITHIN THE INTERIOR ONLY IN AN EXISTING SINGLE FAMILY DWELLING. WORK INCLUDES REMOVAL OF NON-FIRE RATED WALLS / CEILINGS AND FLOORING ONLY. APPLICANT PROCEEDS AT OWN RISK. WORK PERMITTED TO PROCEED TO POINT OF 1ST INSPECTION.
010-157324-00 | 010-N232BBB-10300 | 2022-07-18 |  |  |  | RECHECK FOR COMP OF FIRE REHAB
010-157324-00 | 010-N232BBB-10300 | 2020-07-09 |  |  |  | FIRE DAMAGE
010-157324-00 | 010-N232BBB-10300 | 2019-11-21 | ACS1912391 |  | 0 | ADVANCED CONSTRUCTION START WITHIN THE INTERIOR ONLY IN AN EXISTING SINGLE FAMILY DWELLING. WORK INCLUDES REMOVAL OF NON-FIRE RATED WALLS / CEILINGS AND FLOORING ONLY. APPLICANT PROCEEDS AT OWN RISK. WORK PERMITTED TO PROCEED TO POINT OF 1ST INSPECTION.
010-157324-00 | 010-N232BBB-10300 | 2019-11-13 |  |  |  | REPAIR EXISTING SERVICE TO GET POWER RESTORED
010-157324-00 | 010-N232BBB-10300 | 2023-04-17 |  |  |  | RECK 2024 FOR COMPL OF FIRE REHAB
010-157324-00 | 010-N232BBB-10300 | 2024-07-24 | PMEPR2429932 |  | 0 | Building Permit/Plan Review: DMGR2404602 REPLACE EXISTING PLUMBING DUE TO FIRE
010-157324-00 | 010-N232BBB-10300 | 2024-04-10 | EMEPR2414885 |  | 0 | Building Permit/Plan Review: DMGR2404602 complete rewire new 200 amp service
010-157324-00 | 010-N232BBB-10300 | 2024-02-21 |  |  |  | FIRE REHAB
010-157325-00 | 010-N232BBB-07900 | 2019-02-01 | RSWDR1900322 |  | 12500 | REMOVE EXISTING 12 WINDOW(S), 1 DOOR(S) AND REPLACE WITH NEW. WORK TO COMPLY WITH RCO 612, RCO 308, AND RCO 113.6.1 WITH A U VALUE OF 0.35 OR BETTER.
010-157326-00 | 010-N232BBB-08000 | 2020-07-31 | EMEPR2015541 |  | 0 | BUILDING PERMIT/PLAN REVIEW: ALTR2006395 INSTALL ELECTRIC OUTLET FOR SUMP PUMP IN BASEMENT
010-157326-00 | 010-N232BBB-08000 | 2020-07-16 | ALTR2006395 |  | 9500 | PLAN APPROVAL: FINAL REVIEWED FOR COMPLIANCE UNDER: 2019 RESIDENTIAL CODE OF OHIO USE/OCCUPANCY GROUP: 1, 2, 3 FAMILY DWELLING CONSTRUCTION TYPE: V-B DESCRIPTION OF WORK: ALTER A 2 STORY FRAMED, 1 FAMILY DWELLING BY INSTALLING 15 CARBON FIBER ST
010-157326-00 | 010-N232BBB-08000 | 2024-01-10 | MMLSR2402993 |  | 0 | MLS SCOPE: REPLACEMENT OF A SINGLE FURNACE, A/C AND/OR HEAT PUMP LICENSE NUMBER: H00150 ¦ SCOPE ITEM: FURNACES / AIR HANDLERS / RTUS
010-157328-00 | 010-N232BBB-08200 | 2023-09-12 | RSWDR2338794 |  | 13416 | Remove existing shingle roof to deck and replace with new felt underlayment, ice barrier membrane at eave, necessary flashings, and new asphalt shingles. Work to comply with RCO chapter 9 & Manufacture installation instructions.Roof Info: SHINGLE TEAR OF
010-157328-00 | 010-N232BBB-08200 | 2020-12-07 | PMLSR2025469 |  | 0 | null MLS Scope: Water Heater Replacement
010-157329-00 | 010-N232BBB-08300 | 2019-10-08 | MMLSR1920485 |  | 0 | MLS SCOPE: REPLACEMENT OF A SINGLE FURNACE, A/C AND/OR HEAT PUMP LICENSE NUMBER: H00252 ¦ SCOPE ITEM: AIR CONDITIONING (INCLUDING CONDENSERS, EVAPORATORS, COMPRESSORS)
010-157329-00 | 010-N232BBB-08300 | 2024-10-21 | RSWDR2442168 |  | 14000 | Remove existing shingle roof to deck and replace with new felt underlayment, ice barrier membrane at eave, necessary flashings, and new asphalt shingles. Work to comply with RCO chapter 9 & Manufacture installation instructions.
010-157330-00 | 010-N232BBB-08400 | 2024-10-01 | RSWDR2439715 |  | 17884 | Remove existing shingle roof to deck and replace with new felt underlayment, ice barrier membrane at eave, necessary flashings, and new asphalt shingles. Work to comply with RCO chapter 9 & Manufacture installation instructions.Roof Info: Remove and repl
010-157331-00 | 010-N232BBB-08500 | 2021-03-31 | MMLSR2111509 |  | 0 | MLS Scope: Replacement of a Single Furnace, A/C and/or Heat Pump License Number: H00411 ¦ Scope Item: furnaces / air handlers / RTUs
010-157332-00 | 010-N232BBB-08600 | 2023-06-30 | RSWDR2327274 |  | 34374 | Remove existing shingle roof to deck and replace with new felt underlayment, ice barrier membrane at eave, necessary flashings, and new asphalt shingles. Work to comply with RCO chapter 9 & Manufacture installation instructions.
010-157334-00 | 010-N232BBB-00800 | 2020-07-27 | EMEPC2015031 |  | 0 | CATV CABINET POWER SUPPLY. THE PARCEL # IS FROM THE NEAREST ADDRESS ON THE SAME SIDE OF THE ROAD. THE CATV CABINET ADDRESS IS 5423 GODOWN RD.
010-157335-00 | 010-N232BBB-00700 | 2023-03-16 | ALTR2229461 |  | 1800 | RECK 24 FOR COMP OF REAR WINDOW + REMOVAL OF WALL
010-157335-00 | 010-N232BBB-00700 | 2022-10-04 | PMEPR2239702 |  | 0 | BUILDING PERMIT/PLAN REVIEW: ALTR2229461 PLUMBING PER PLANS
010-157335-00 | 010-N232BBB-00700 | 2022-10-04 | EMEPR2239696 |  | 0 | BUILDING PERMIT/PLAN REVIEW: ALTR2229461 ELECTRIC PER PLANS
010-157335-00 | 010-N232BBB-00700 | 2024-07-12 | RSWDR2428737 |  | 26000 | Remove existing shingle roof to deck and replace with new felt underlayment, ice barrier membrane at eave, necessary flashings, and new asphalt shingles. Work to comply with RCO chapter 9 & Manufacture installation instructions.Roof Info: Removing and re
010-157335-00 | 010-N232BBB-00700 | 2024-01-30 | EMEPR2405207 |  | 0 | Install a 60 amp subpanel and a Charge Point Home Flex EV charger ran through a DCC. Load calculations required at time of inspection.
010-157336-00 | 010-N232BBB-07800 | 2023-05-11 | RSWDR2319682 |  | 13500 | REMOVE EXISTING SHINGLE ROOF TO DECK AND REPLACE WITH NEW FELT UNDERLAYMENT, ICE BARRIER MEMBRANE AT EAVE, NECESSARY FLASHINGS, AND NEW ASPHALT SHINGLES. WORK TO COMPLY WITH RCO CHAPTER 9 & MANUFACTURE INSTALLATION INSTRUCTIONS.
010-157336-00 | 010-N232BBB-07800 | 2023-07-20 | PMLSR2330169 |  | 0 | MLS SCOPE: WATER HEATER REPLACEMENT
010-157339-00 | 010-N232BBB-07500 | 2019-12-09 | RSWDR1906288 |  | 2100 | REMOVE EXISTING 0 WINDOW(S), 1 DOOR(S) AND REPLACE WITH NEW. WORK TO COMPLY WITH RCO 612, RCO 308, AND RCO 113.6.1 WITH A U VALUE OF 0.35 OR BETTER.
010-157339-00 | 010-N232BBB-07500 | 2019-10-30 | MMLSR1922263 |  | 0 | MLS SCOPE: REPLACEMENT OF A SINGLE FURNACE, A/C AND/OR HEAT PUMP LICENSE NUMBER: H00855 ¦ SCOPE ITEM: AIR CONDITIONING (INCLUDING CONDENSERS, EVAPORATORS, COMPRESSORS) LICENSE NUMBER: H00855 ¦ SCOPE ITEM: FURNACES / AIR HANDLERS / RTUS
010-157340-00 | 010-N232BBB-07400 | 2024-04-17 | RSWDR2415885 |  | 18531 | REMOVE EXISTING EXTERIOR WALL COVERING SYSTEM AND REPLACE WITH NEW EXTERIOR SIDING OVER AN APPROVED WATER-RESISTIVE BARRIER. WORK TO COMPLY WITH RCO 703. REMOVE EXISTING SHINGLE ROOF TO DECK AND REPLACE WITH NEW FELT UNDERLAYMENT, ICE BARRIER MEMBRANE
010-157342-00 | 010-N232BBB-07200 | 2024-09-25 | RSWDR2438939 |  | 14145 | REMOVE EXISTING SHINGLE ROOF TO DECK AND REPLACE WITH NEW FELT UNDERLAYMENT, ICE BARRIER MEMBRANE AT EAVE, NECESSARY FLASHINGS, AND NEW ASPHALT SHINGLES. WORK TO COMPLY WITH RCO CHAPTER 9 & MANUFACTURE INSTALLATION INSTRUCTIONS.
010-157342-00 | 010-N232BBB-07200 | 2020-11-13 | MMLSR2023834 |  | 0 | MLS SCOPE: REPLACEMENT OF A SINGLE FURNACE, A/C AND/OR HEAT PUMP LICENSE NUMBER: H00169 ¦ SCOPE ITEM: FURNACES / AIR HANDLERS / RTUS
010-157343-00 | 010-N232BBB-07100 | 2019-03-08 | MMLSR1904373 |  | 0 | MLS Scope: Replacement of a Single Furnace, A/C and/or Heat Pump License Number: H00434 ¦ Scope Item: furnaces / air handlers / RTUs License Number: H00434 ¦ Scope Item: air conditioning (including condensers, evaporators, compressors)
010-157345-00 | 010-N232BBB-06900 | 2020-12-07 | RSWDR2006289 |  | 14531 | Remove existing shingle roof to deck and replace with new felt underlayment, ice barrier membrane at eave, necessary flashings, and new asphalt shingles. Work to comply with RCO chapter 9 & Manufacture installation instructions.Roof Info: Shingle tear of
010-157347-00 | 010-N232BBB-06700 | 2023-05-15 | PMEPR2320069 |  | 0 | Bathtub & Tub/Shower Valve Replacement - Any new water distribution pipe and fittings will comply with one of the referenced standards listed in OPC table 605.4 or 605.5. Any new valves will comply with one of the referenced standards listed in OPC table
010-157350-00 | 010-N232BBB-06400 | 2024-05-29 | MMLSR2421826 |  | 0 | MLS SCOPE: REPLACEMENT OF A SINGLE FURNACE, A/C AND/OR HEAT PUMP LICENSE NUMBER: H00425 ¦ SCOPE ITEM: AIR CONDITIONING (INCLUDING CONDENSERS, EVAPORATORS, COMPRESSORS)
010-157355-00 | 010-N232BBB-05900 | 2023-04-21 | RSWDR2316676 |  | 14339 | Remove existing shingle roof to deck and replace with new felt underlayment, ice barrier membrane at eave, necessary flashings, and new asphalt shingles. Work to comply with RCO chapter 9 & Manufacture installation instructions.
010-157356-00 | 010-N232BBB-05800 | 2024-10-09 | MMLSR2440842 |  | 0 | MLS Scope: Replacement of a Single A/C Unit or Heat Pump License Number: H00020 ¦ Scope Item: air conditioning (including condensers, evaporators, compressors)
010-157357-00 | 010-N232BBB-05700 | 2024-02-21 | RSWDR2408094 |  | 11827 | REMOVE EXISTING SHINGLE ROOF TO DECK AND REPLACE WITH NEW FELT UNDERLAYMENT, ICE BARRIER MEMBRANE AT EAVE, NECESSARY FLASHINGS, AND NEW ASPHALT SHINGLES. WORK TO COMPLY WITH RCO CHAPTER 9 & MANUFACTURE INSTALLATION INSTRUCTIONS.
010-157357-00 | 010-N232BBB-05700 | 2019-10-30 | MMLSR1922271 |  | 0 | REPLACEMENT OF A SINGLE FURNACE LICENSE NUMBER: H00313
010-157359-00 | 010-N232BBB-05500 | 2019-07-29 |  |  |  | PER BOR RE CK 2019 FOR REPAIRS/OCC. RENTED NID-NOVEMBER 2018 FOR 2,300/MONTH
010-157363-00 | 010-N232BBB-05100 | 2019-09-25 | RSWDR1904853 |  | 3520 | REMOVE EXISTING 3 WINDOW(S), 0 DOOR(S) AND REPLACE WITH NEW. WORK TO COMPLY WITH RCO 612, RCO 308, AND RCO 113.6.1 WITH A U VALUE OF 0.35 OR BETTER.
010-157364-00 | 010-N232BBB-05000 | 2021-06-06 | MMLSR2120960 |  | 0 | MLS Scope: Replacement of a Single Furnace, A/C and/or Heat Pump License Number: H00150 ¦ Scope Item: furnaces / air handlers / RTUs
010-157364-00 | 010-N232BBB-05000 | 2021-07-23 | PMLSR2128753 |  | 0 | MLS Scope: Water Heater Replacement
010-157366-00 | 010-N232BBB-04800 | 2024-07-08 | RSWDR2427912 |  | 33445 | REMOVE EXISTING EXTERIOR WALL COVERING SYSTEM AND REPLACE WITH NEW EXTERIOR SIDING OVER AN APPROVED WATER-RESISTIVE BARRIER. WORK TO COMPLY WITH RCO 703. REMOVE EXISTING SHINGLE ROOF TO DECK AND REPLACE WITH NEW FELT UNDERLAYMENT, ICE BARRIER MEMBRANE
010-157367-00 | 010-N232BBB-04700 | 2022-05-20 | RSWDR2220642 |  | 27000 | Remove existing 13 window(s), 0 door(s) and replace with new. Work to comply with RCO 612, RCO 308, and RCO 113.6.1 with a U Value of 0.35 or Better. Remove existing exterior wall covering system and replace with new exterior siding over an approved wa
010-157369-00 | 010-N232BBB-04500 | 2021-09-25 | RSWDR2138041 |  | 573 | Remove existing 0 window(s), 1 door(s) and replace with new. Work to comply with RCO 612, RCO 308, and RCO 113.6.1 with a U Value of 0.35 or Better.
010-157371-00 | 010-N232BBB-04300 | 2020-08-18 | MMLSR2016863 |  | 0 | MLS SCOPE: REPLACEMENT OF A SINGLE FURNACE, A/C AND/OR HEAT PUMP LICENSE NUMBER: H00020 ¦ SCOPE ITEM: AIR CONDITIONING (INCLUDING CONDENSERS, EVAPORATORS, COMPRESSORS)
010-157371-00 | 010-N232BBB-04300 | 2020-08-18 | PMLSR2016927 |  | 0 | MLS SCOPE: WATER HEATER REPLACEMENT
010-157374-00 | 010-N232BBB-04000 | 2021-12-22 | PMLSR2150014 |  | 0 | MLS Scope: Water Heater Replacement
010-157377-00 | 010-N232BBB-03700 | 2021-02-16 | RSWDR2105512 |  | 2936 | Remove existing 0 window(s), 1 door(s) and replace with new. Work to comply with RCO 612, RCO 308, and RCO 113.6.1 with a U Value of 0.35 or Better.
010-157377-00 | 010-N232BBB-03700 | 2021-09-14 | RSWDR2136373 |  | 13086 | Remove existing shingle roof to deck and replace with new felt underlayment, ice barrier membrane at eave, necessary flashings, and new asphalt shingles. Work to comply with RCO chapter 9 & Manufacture installation instructions.Roof Info: Tear off re roo
010-157377-00 | 010-N232BBB-03700 | 2024-11-11 | ALTR2444892 |  | 18822 | Reviewed For Compliance Under: 2019 Residential Code Of Ohio Use/Occupancy Group: 1, 2, 3 Family Dwelling Construction Type: V-B Description Of Work: Alter a 1 Story Framed, 1 Family Dwelling by installing 4 SettleStop floor girder supports in craw
010-157378-00 | 010-N232BBB-03600 | 2022-06-03 | RSWDR2222637 |  | 11939 | REMOVE EXISTING SHINGLE ROOF TO DECK AND REPLACE WITH NEW FELT UNDERLAYMENT, ICE BARRIER MEMBRANE AT EAVE, NECESSARY FLASHINGS, AND NEW ASPHALT SHINGLES. WORK TO COMPLY WITH RCO CHAPTER 9 & MANUFACTURE INSTALLATION INSTRUCTIONS.ROOF INFO: SHINGLE TEAR OF
010-157378-00 | 010-N232BBB-03600 | 2019-06-05 | RSWDR1902677 |  | 13228 | Remove existing 9 window(s), 0 door(s) and replace with new. Work to comply with RCO 612, RCO 308, and RCO 113.6.1 with a U Value of 0.35 or Better.
010-157381-00 | 010-N232BBB-03300 | 2021-06-01 | RSWDR2120418 |  | 515 | Remove existing 0 window(s), 1 door(s) and replace with new. Work to comply with RCO 612, RCO 308, and RCO 113.6.1 with a U Value of 0.35 or Better. Doors Info: FRONT ENTRY
010-157381-00 | 010-N232BBB-03300 | 2019-02-11 | MMLSR1902730 |  | 0 | MLS Scope: Replacement of a Single Furnace License Number: H00589 ¦ Scope Item: furnaces / air handlers / RTUs
010-157381-00 | 010-N232BBB-03300 | 2020-09-24 | PMLSR2019776 |  | 0 | MLS SCOPE: WATER HEATER REPLACEMENT
010-157385-00 | 010-N232BBB-02900 | 2022-11-16 | ALTR2245947 |  | 5200 | PLAN APPROVAL: FINAL REVIEWED FOR COMPLIANCE UNDER: 2019 RESIDENTIAL CODE OF OHIO USE/OCCUPANCY GROUP: 1, 2, 3 FAMILY DWELLING CONSTRUCTION TYPE: V-B DESCRIPTION OF WORK: ALTER A 2 STORY FRAMED, 1 FAMILY DWELLING BY INSTALLING AN EGRESS COMPLIAN
010-157387-00 | 010-N232BBB-02700 | 2020-01-27 | MMLSR2001919 |  | 0 | MLS SCOPE: REPLACEMENT OF A SINGLE FURNACE, A/C AND/OR HEAT PUMP LICENSE NUMBER: H00855 ¦ SCOPE ITEM: AIR CONDITIONING (INCLUDING CONDENSERS, EVAPORATORS, COMPRESSORS) LICENSE NUMBER: H00855 ¦ SCOPE ITEM: FURNACES / AIR HANDLERS / RTUS
010-157388-00 | 010-N232BBB-02600 | 2024-02-07 | RSWDR2406280 |  | 6955 | Remove existing 6 window(s), 0 door(s) and replace with new. Work to comply with RCO 612, RCO 308, and RCO 113.6.1 with a U Value of 0.35 or Better.
010-157391-00 | 010-N232BBB-02300 | 2022-08-17 | PMEPR2233224 |  | 0 | SHOWER & SHOWER VALVE - ANY NEW WATER DISTRIBUTION PIPE AND FITTINGS WILL COMPLY WITH ONE OF THE REFERENCED STANDARDS LISTED IN OPC TABLE 605.4 OR 605.5. ANY NEW VALVES WILL COMPLY WITH ONE OF THE REFERENCED STANDARDS LISTED IN OPC TABLE 605.7. VALVE LOC
010-157391-00 | 010-N232BBB-02300 | 2020-10-14 | MMLSR2021334 |  | 0 | MLS SCOPE: REPLACEMENT OF A SINGLE FURNACE, A/C AND/OR HEAT PUMP LICENSE NUMBER: H00425 ¦ SCOPE ITEM: AIR CONDITIONING (INCLUDING CONDENSERS, EVAPORATORS, COMPRESSORS)
010-157391-00 | 010-N232BBB-02300 | 2020-08-10 | PMLSR2016259 |  | 0 | MLS SCOPE: WATER HEATER REPLACEMENT
010-157392-00 | 010-N232BBB-02200 | 2021-06-03 | RSWDR2120744 |  | 9447 | Remove existing shingle roof to deck and replace with new felt underlayment, ice barrier membrane at eave, necessary flashings, and new asphalt shingles. Work to comply with RCO chapter 9 & Manufacture installation instructions.
010-157392-00 | 010-N232BBB-02200 | 2024-10-17 | PMLSR2441780 |  | 0 | MLS Scope: Gas Water Heater Replacement
010-157393-00 | 010-N232BBB-02100 | 2021-07-04 | RSWDR2125623 |  | 360 | Remove existing 0 window(s), 1 door(s) and replace with new. Work to comply with RCO 612, RCO 308, and RCO 113.6.1 with a U Value of 0.35 or Better. Doors Info: FRONT ENTRY
010-157393-00 | 010-N232BBB-02100 | 2021-06-22 | RSWDR2123557 |  | 10000 | Remove existing shingle roof to deck and replace with new felt underlayment, ice barrier membrane at eave, necessary flashings, and new asphalt shingles. Work to comply with RCO chapter 9 & Manufacture installation instructions.
010-157393-00 | 010-N232BBB-02100 | 2021-08-25 | MMLSR2133589 |  | 0 | MLS Scope: Replacement of a Single Furnace, A/C and/or Heat Pump License Number: H00425 ¦ Scope Item: air conditioning (including condensers, evaporators, compressors)
010-157394-00 | 010-N232BBB-02000 | 2021-07-21 | RSWDR2128384 |  | 7585 | Remove existing shingle roof to deck and replace with new felt underlayment, ice barrier membrane at eave, necessary flashings, and new asphalt shingles. Work to comply with RCO chapter 9 & Manufacture installation instructions.
010-157394-00 | 010-N232BBB-02000 | 2023-02-15 | MMLSR2307701 |  | 0 | MLS Scope: Replacement of a Single Furnace License Number: H01127 ¦ Scope Item: furnaces / air handlers / RTUs
010-157395-00 | 010-N232BBB-01900 | 2023-06-01 | MMLSR2322554 |  | 0 | MLS Scope: Replacement of a Single A/C Unit or Heat Pump License Number: H00425 ¦ Scope Item: air conditioning (including condensers, evaporators, compressors)
010-157395-00 | 010-N232BBB-01900 | 2024-01-29 | MMLSR2405053 |  | 0 | MLS SCOPE: REPLACEMENT OF A SINGLE FURNACE LICENSE NUMBER: H00425 ¦ SCOPE ITEM: FURNACES / AIR HANDLERS / RTUS
010-157395-00 | 010-N232BBB-01900 | 2020-01-28 | ALTR2000913 |  | 7800 | ALTER A 1 STORY FRAMED, 1 FAMILY DWELLING BY INSTALLING 0 CARBON FIBER STRIPS AND 16 STEEL I BEAMS ON THE BASEMENT FOUNDATION WALL OF THE HOUSE PER PLAN.
010-157402-00 | 010-N232BBB-01200 | 2020-02-13 | PMLSR2003281 |  | 0 | MLS SCOPE: WATER HEATER REPLACEMENT
010-157402-00 | 010-N232BBB-01200 | 2020-05-19 | MMLSR2009376 |  | 0 | MLS SCOPE: REPLACEMENT OF A SINGLE FURNACE, A/C AND/OR HEAT PUMP LICENSE NUMBER: H00543 ¦ SCOPE ITEM: AIR CONDITIONING (INCLUDING CONDENSERS, EVAPORATORS, COMPRESSORS) LICENSE NUMBER: H00543 ¦ SCOPE ITEM: FURNACES / AIR HANDLERS / RTUS
010-157406-00 | 010-N108DD-08300 | 2023-10-18 | MMEPR2344387 |  | 0 | INSTALLATION OF 9-10 FEET, 1-INCH BLACK IRON PIPING, ALL OUTSIDE AND ABOVEGROUND, FROM NATURAL GAS METER TO HOME STANDBY GENERATOR. LICENSE NUMBER: P00723 ¦ SCOPE ITEM: FUEL GAS OR LP GAS
010-157406-00 | 010-N108DD-08300 | 2023-10-18 | EMEPR2344384 |  | 0 | INSTALLATION OF AN 18KW HOME STANDBY GENERATOR WITH A 200 AMP AUTOMATIC TRANSFER SWITCH.
010-157408-00 | 010-N232BBB-18400 | 2021-01-05 | PMLSR2100216 |  | 0 | MLS Scope: Water Heater Replacement
010-157411-00 | 010-N232BBB-18700 | 2024-03-05 | RSWDR2410047 |  | 762 | Remove existing 0 window(s), 2 door(s) and replace with new. Work to comply with RCO 612, RCO 308, and RCO 113.6.1 with a U Value of 0.35 or Better. Doors Info: GARAGE TO HOUSE AND REAR ENTRY DOORS.
010-157413-00 | 010-N232BBB-18900 | 2023-07-12 | EMEPR2328954 |  | 0 | BUILDING PERMIT/PLAN REVIEW: ALTR2307985 WIRE PER PLANS.
010-157414-00 | 010-N232BBB-19000 | 2022-09-06 | RSWDR2235867 |  | 16596 | REMOVE EXISTING SHINGLE ROOF TO DECK AND REPLACE WITH NEW FELT UNDERLAYMENT, ICE BARRIER MEMBRANE AT EAVE, NECESSARY FLASHINGS, AND NEW ASPHALT SHINGLES. WORK TO COMPLY WITH RCO CHAPTER 9 & MANUFACTURE INSTALLATION INSTRUCTIONS.ROOF INFO: SHINGLE TEAR OF
010-157417-00 | 010-N232BBB-19300 | 2024-06-10 | RSWDR2423706 |  | 15937 | REMOVE EXISTING SHINGLE ROOF TO DECK AND REPLACE WITH NEW FELT UNDERLAYMENT, ICE BARRIER MEMBRANE AT EAVE, NECESSARY FLASHINGS, AND NEW ASPHALT SHINGLES. WORK TO COMPLY WITH RCO CHAPTER 9 & MANUFACTURE INSTALLATION INSTRUCTIONS.
010-157418-00 | 010-N232BBB-19400 | 2022-03-02 | MMLSR2209318 |  | 0 | MLS Scope: Replacement of a Single Furnace, A/C and/or Heat Pump License Number: H00855 ¦ Scope Item: air conditioning (including condensers, evaporators, compressors) License Number: H00855 ¦ Scope Item: furnaces / air handlers / RTUs
010-157419-00 | 010-N232BBB-19500 | 2024-05-23 | MMLSR2421127 |  | 0 | MLS SCOPE: REPLACEMENT OF A SINGLE FURNACE, A/C AND/OR HEAT PUMP LICENSE NUMBER: H00425 ¦ SCOPE ITEM: AIR CONDITIONING (INCLUDING CONDENSERS, EVAPORATORS, COMPRESSORS)
010-157422-00 | 010-N232BBB-19800 | 2023-02-16 | PMLSR2307852 |  | 0 | MLS Scope: Water Heater Replacement
010-157422-00 | 010-N232BBB-19800 | 2020-06-02 | RSWDR2002215 |  | 8900 | REMOVE EXISTING SHINGLE ROOF TO DECK AND REPLACE WITH NEW FELT UNDERLAYMENT, ICE BARRIER MEMBRANE AT EAVE, NECESSARY FLASHINGS, AND NEW ASPHALT SHINGLES. WORK TO COMPLY WITH RCO CHAPTER 9 & MANUFACTURE INSTALLATION INSTRUCTIONS.
010-157423-00 | 010-N232BBB-19900 | 2023-02-16 | RSWDR2307887 |  | 1899 | REMOVE EXISTING 4 WINDOW(S), 0 DOOR(S) AND REPLACE WITH NEW. WORK TO COMPLY WITH RCO 612, RCO 308, AND RCO 113.6.1 WITH A U VALUE OF 0.35 OR BETTER.
010-157423-00 | 010-N232BBB-19900 | 2024-01-15 | MMLSR2403495 |  | 0 | MLS SCOPE: REPLACEMENT OF A SINGLE FURNACE, A/C AND/OR HEAT PUMP LICENSE NUMBER: H00855 ¦ SCOPE ITEM: AIR CONDITIONING (INCLUDING CONDENSERS, EVAPORATORS, COMPRESSORS) LICENSE NUMBER: H00855 ¦ SCOPE ITEM: FURNACES / AIR HANDLERS / RTUS
010-157423-00 | 010-N232BBB-19900 | 2023-10-30 | RSWDR2346076 |  | 17718 | REMOVE EXISTING SHINGLE ROOF TO DECK AND REPLACE WITH NEW FELT UNDERLAYMENT, ICE BARRIER MEMBRANE AT EAVE, NECESSARY FLASHINGS, AND NEW ASPHALT SHINGLES. WORK TO COMPLY WITH RCO CHAPTER 9 & MANUFACTURE INSTALLATION INSTRUCTIONS.
010-157424-00 | 010-N232BBB-20000 | 2021-03-22 | MMLSR2109928 |  | 0 | MLS Scope: Replacement of a Single Furnace, A/C and/or Heat Pump License Number: H00425 ¦ Scope Item: air conditioning (including condensers, evaporators, compressors)
010-157424-00 | 010-N232BBB-20000 | 2021-05-20 | RSWDR2118662 |  | 18000 | Remove existing shingle roof to deck and replace with new felt underlayment, ice barrier membrane at eave, necessary flashings, and new asphalt shingles. Work to comply with RCO chapter 9 & Manufacture installation instructions.Roof Info: Shingle tear-of
010-157425-00 | 010-N232BBB-20100 | 2023-01-19 | RSWDR2304143 |  | 20195 | Remove existing shingle roof to deck and replace with new felt underlayment, ice barrier membrane at eave, necessary flashings, and new asphalt shingles. Work to comply with RCO chapter 9 & Manufacture installation instructions.
010-157426-00 | 010-N232BBB-20200 | 2023-08-31 |  |  |  | PLEASE CHECK LUC. OWNER STATES PROPERTY IS A SINGLE FAMILY DWLG.
010-157428-00 | 010-N232BBB-20400 | 2021-07-28 | RSWDR2129374 |  | 15076 | Remove existing 2 window(s), 0 door(s) and replace with new. Work to comply with RCO 612, RCO 308, and RCO 113.6.1 with a U Value of 0.35 or Better.Windows Info: REPLACING 2 SKYLIGHTS LIKE FOR LIKE Remove existing shingle roof to deck and replace with
010-157430-00 | 010-N232BBB-20600 | 2022-09-26 | RSWDR2238624 |  | 5000 | REMOVE EXISTING SHINGLE ROOF TO DECK AND REPLACE WITH NEW FELT UNDERLAYMENT, ICE BARRIER MEMBRANE AT EAVE, NECESSARY FLASHINGS, AND NEW ASPHALT SHINGLES. WORK TO COMPLY WITH RCO CHAPTER 9 & MANUFACTURE INSTALLATION INSTRUCTIONS.
010-157431-00 | 010-N232BBB-20700 | 2020-09-16 | PMLSR2019084 |  | 0 | MLS SCOPE: WATER HEATER REPLACEMENT
010-157431-00 | 010-N232BBB-20700 | 2020-08-17 | MMLSR2016786 |  | 0 | MLS SCOPE: REPLACEMENT OF A SINGLE FURNACE, A/C AND/OR HEAT PUMP LICENSE NUMBER: H00240 ¦ SCOPE ITEM: AIR CONDITIONING (INCLUDING CONDENSERS, EVAPORATORS, COMPRESSORS)
010-157431-00 | 010-N232BBB-20700 | 2024-05-24 | RSWDR2421477 |  | 12880 | REMOVE EXISTING SHINGLE ROOF TO DECK AND REPLACE WITH NEW FELT UNDERLAYMENT, ICE BARRIER MEMBRANE AT EAVE, NECESSARY FLASHINGS, AND NEW ASPHALT SHINGLES. WORK TO COMPLY WITH RCO CHAPTER 9 & MANUFACTURE INSTALLATION INSTRUCTIONS.
010-157432-00 | 010-N232BBB-20800 | 2021-05-18 | MMLSR2118224 |  | 0 | MLS Scope: Replacement of a Single Furnace, A/C and/or Heat Pump License Number: H00846 ¦ Scope Item: furnaces / air handlers / RTUs
010-157432-00 | 010-N232BBB-20800 | 2021-05-20 | MMLSR2118530 |  | 0 | MLS Scope: Replacement of a Single Furnace, A/C and/or Heat Pump License Number: H00846 ¦ Scope Item: furnaces / air handlers / RTUs
010-157433-00 | 010-N232BBB-20900 | 2022-01-19 | MMLSR2204011 |  | 0 | MLS Scope: Replacement of a Single Furnace, A/C and/or Heat Pump License Number: H00855 ¦ Scope Item: air conditioning (including condensers, evaporators, compressors) License Number: H00855 ¦ Scope Item: furnaces / air handlers / RTUs
010-157434-00 | 010-N232BBB-21000 | 2022-06-20 | RSWDR2224962 |  | 16606 | REMOVE EXISTING SHINGLE ROOF TO DECK AND REPLACE WITH NEW FELT UNDERLAYMENT, ICE BARRIER MEMBRANE AT EAVE, NECESSARY FLASHINGS, AND NEW ASPHALT SHINGLES. WORK TO COMPLY WITH RCO CHAPTER 9 & MANUFACTURE INSTALLATION INSTRUCTIONS.
010-157435-00 | 010-N232BBB-21100 | 2021-12-21 | RSWDR2149836 |  | 11742 | REMOVE EXISTING SHINGLE ROOF TO DECK AND REPLACE WITH NEW FELT UNDERLAYMENT, ICE BARRIER MEMBRANE AT EAVE, NECESSARY FLASHINGS, AND NEW ASPHALT SHINGLES. WORK TO COMPLY WITH RCO CHAPTER 9 & MANUFACTURE INSTALLATION INSTRUCTIONS.
010-157443-00 | 010-N232BBB-18100 | 2020-09-02 | MMLSR2018087 |  | 0 | MLS SCOPE: REPLACEMENT OF A SINGLE FURNACE, A/C AND/OR HEAT PUMP LICENSE NUMBER: H00150 ¦ SCOPE ITEM: FURNACES / AIR HANDLERS / RTUS
010-157443-00 | 010-N232BBB-18100 | 2019-08-13 | PMEPR1916166 |  | 0 | REPLACE APPROXIMATELY 2FT OF CLOSET BEND 3 PVC, REPLACE TOILET FLANGE AND SHUT OFF VALVE.
010-157444-00 | 010-N232BBB-18000 | 2020-08-06 | RSWDR2003781 |  | 350 | REMOVE EXISTING 0 WINDOW(S), 1 DOOR(S) AND REPLACE WITH NEW. WORK TO COMPLY WITH RCO 612, RCO 308, AND RCO 113.6.1 WITH A U VALUE OF 0.35 OR BETTER.
010-157444-00 | 010-N232BBB-18000 | 2022-08-31 | MMLSR2235378 |  | 0 | MLS Scope: Replacement of a Single Furnace, A/C and/or Heat Pump License Number: H00589 ¦ Scope Item: furnaces / air handlers / RTUs
010-157447-00 | 010-N232BBB-17700 | 2022-09-02 | PMEPI2235750 |  | 11000 | INSTALLING 112 LF OF BASEMENT GUTTERS SUMPWELL AND PUMP ELECTRIC PERMIT REQUIRED.
010-157447-00 | 010-N232BBB-17700 | 2024-05-10 | RSWDR2419125 |  | 15000 | Remove existing shingle roof to deck and replace with new felt underlayment, ice barrier membrane at eave, necessary flashings, and new asphalt shingles. Work to comply with RCO chapter 9 & Manufacture installation instructions.
010-157447-00 | 010-N232BBB-17700 | 2024-07-11 | EMLSR2428615 |  | 0 | Building Permit/Plan Review: PLEX2425948 MLS Scope: Electric for Solar Photovoltaic (PV) System
010-157451-00 | 010-N232BBB-17300 | 2024-02-27 | MMLSR2408876 |  | 0 | MLS SCOPE: REPLACEMENT OF A SINGLE FURNACE, A/C AND/OR HEAT PUMP LICENSE NUMBER: H00470 ¦ SCOPE ITEM: FURNACES / AIR HANDLERS / RTUS
010-157451-00 | 010-N232BBB-17300 | 2022-09-16 | ALTR2237376 |  | 1100 | PLAN APPROVAL: FINAL REVIEWED FOR COMPLIANCE UNDER: 2019 RESIDENTIAL CODE OF OHIO USE/OCCUPANCY GROUP: 1, 2, 3 FAMILY DWELLING CONSTRUCTION TYPE: V-B DESCRIPTION OF WORK: ALTER A 2 STORY FRAMED, 1 FAMILY DWELLING: PROJECT SCOPE IS TO REMOVE/REPL
010-157451-00 | 010-N232BBB-17300 | 2022-09-16 | EMEPR2237432 |  | 0 | BUILDING PERMIT/PLAN REVIEW: PMEPI2237373 INSTALL ELECTRIC OUTLET IN BASEMENT FOR SUMP PUMP SYSTEM
010-157451-00 | 010-N232BBB-17300 | 2022-09-16 | PMEPI2237373 |  | 11000 | INSTALLING 114 LF OF BASEMENT GUTTERS SUMPWELL AND PUMP IN BASEMENT (DRYWALL REQUIRES A SEPERATE PERMIT. SEE ATTACHED)
010-157451-00 | 010-N232BBB-17300 | 2022-08-25 | EMLSR2234662 |  | 0 | BUILDING PERMIT/PLAN REVIEW: PLEX2231150 MLS SCOPE: ELECTRIC FOR SOLAR PHOTOVOLTAIC (PV) SYSTEM
010-157453-00 | 010-N232BBB-17100 | 2019-08-14 | MMLSR1916263 |  | 0 | MLS Scope: Replacement of a Single A/C Unit or Heat Pump License Number: H00434 ¦ Scope Item: air conditioning (including condensers, evaporators, compressors)
010-157455-00 | 010-N232BBB-13500 | 2020-07-29 | PMEPI2006891 |  | 6000 | ALT 2 STY SINGLE FAMILY DWG BY INSTALLING (87) LF OF INTERIOR DRAIN TO EXISTING SUMP PUMP. UNFINISHED BASEMENT. SEPARATE ELECTRIC REQUIRED FOR SUMP PUMP IF NEEDED.
010-157456-00 | 010-N232BBB-13700 | 2023-05-31 | RSWDR2322440 |  | 2000 | Remove existing shingle roof to deck and replace with new felt underlayment, ice barrier membrane at eave, necessary flashings, and new asphalt shingles. Work to comply with RCO chapter 9 & Manufacture installation instructions.
010-157457-00 | 010-N232BBB-13800 | 2021-02-01 | MMLSR2103612 |  | 0 | MLS Scope: Replacement of a Single Furnace, A/C and/or Heat Pump License Number: H00425 ¦ Scope Item: air conditioning (including condensers, evaporators, compressors)
010-157458-00 | 010-N232BBB-13900 | 2023-06-23 | RSWDR2326060 |  | 25454 | Remove existing shingle roof to deck and replace with new felt underlayment, ice barrier membrane at eave, necessary flashings, and new asphalt shingles. Work to comply with RCO chapter 9 & Manufacture installation instructions.
010-157460-00 | 010-N232BBB-14100 | 2022-09-19 | EMLSR2237632 |  | 0 | BUILDING PERMIT/PLAN REVIEW: PLEX2236123 MLS SCOPE: ELECTRIC FOR SOLAR PHOTOVOLTAIC (PV) SYSTEM
010-157460-00 | 010-N232BBB-14100 | 2022-10-25 | EMEPR2242854 |  | 0 | REPLACE PANEL
010-157462-00 | 010-N232BBB-14300 | 2020-10-21 | RSWDR2005441 |  | 11170 | REMOVE EXISTING SHINGLE ROOF TO DECK AND REPLACE WITH NEW FELT UNDERLAYMENT, ICE BARRIER MEMBRANE AT EAVE, NECESSARY FLASHINGS, AND NEW ASPHALT SHINGLES. WORK TO COMPLY WITH RCO CHAPTER 9 & MANUFACTURE INSTALLATION INSTRUCTIONS.ROOF INFO: REMOVE AND REPL
010-157463-00 | 010-N232BBB-14400 | 2023-11-02 | EMEPR2346633 |  | 0 | REPLACE EXISTING PANEL AND FEED WITH 200 AMP, UPGRADE BONDING AND GROUNDING
010-157463-00 | 010-N232BBB-14400 | 2023-09-27 | RSWDR2341244 |  | 19989 | Remove existing shingle roof to deck and replace with new felt underlayment, ice barrier membrane at eave, necessary flashings, and new asphalt shingles. Work to comply with RCO chapter 9 & Manufacture installation instructions.Roof Info: TEAR OFF AND IN
010-157464-00 | 010-N232BBB-14500 | 2023-08-17 | MMLSR2335063 |  | 0 | MLS Scope: Replacement of a Single Furnace, A/C and/or Heat Pump License Number: H00287 ¦ Scope Item: air conditioning (including condensers, evaporators, compressors)
010-157465-00 | 010-N232BBB-14600 | 2020-02-26 | EMEPR2004231 |  | 0 | REPLACE UNDERGROUND METER CAN.
010-157465-00 | 010-N232BBB-14600 | 2022-03-07 | RSWDR2209805 |  | 16500 | Remove existing exterior wall covering system and replace with new exterior siding over an approved water-resistive barrier. Work to comply with RCO 703. Remove existing shingle roof to deck and replace with new felt underlayment, ice barrier membrane
010-157465-00 | 010-N232BBB-14600 | 2019-07-25 | RSWDR1903705 |  | 5997 | Remove existing 18 window(s), 0 door(s) and replace with new. Work to comply with RCO 612, RCO 308, and RCO 113.6.1 with a U Value of 0.35 or Better.
010-157467-00 | 010-N232BBB-14800 | 2023-08-17 | RSWDR2334938 |  | 13932 | REMOVE EXISTING SHINGLE ROOF TO DECK AND REPLACE WITH NEW FELT UNDERLAYMENT, ICE BARRIER MEMBRANE AT EAVE, NECESSARY FLASHINGS, AND NEW ASPHALT SHINGLES. WORK TO COMPLY WITH RCO CHAPTER 9 & MANUFACTURE INSTALLATION INSTRUCTIONS.ROOF INFO: ROOF REPLACEMENT
010-157467-00 | 010-N232BBB-14800 | 2023-02-04 | MMLSR2306319 |  | 0 | MLS SCOPE: REPLACEMENT OF A SINGLE FURNACE, A/C AND/OR HEAT PUMP LICENSE NUMBER: H01006 ¦ SCOPE ITEM: AIR CONDITIONING (INCLUDING CONDENSERS, EVAPORATORS, COMPRESSORS)
010-157467-00 | 010-N232BBB-14800 | 2022-11-28 | RSWDR2247211 |  | 16120 | REMOVE EXISTING EXTERIOR WALL COVERING SYSTEM AND REPLACE WITH NEW EXTERIOR SIDING OVER AN APPROVED WATER-RESISTIVE BARRIER. WORK TO COMPLY WITH RCO 703.
010-157468-00 | 010-N232BBB-14900 | 2021-09-19 | RSWDR2137053 |  | 13500 | Remove existing exterior wall covering system and replace with new exterior siding over an approved water-resistive barrier. Work to comply with RCO 703. Remove existing shingle roof to deck and replace with new felt underlayment, ice barrier membrane
010-157468-00 | 010-N232BBB-14900 | 2022-05-10 | MMLSR2218986 |  | 0 | MLS Scope: Replacement of a Single Furnace, A/C and/or Heat Pump License Number: H01072 ¦ Scope Item: furnaces / air handlers / RTUs
010-157474-00 | 010-N232BBB-15500 | 2021-07-15 | MMLSR2127496 |  | 0 | MLS Scope: Replacement of a Single A/C Unit or Heat Pump License Number: H00406 ¦ Scope Item: air conditioning (including condensers, evaporators, compressors)
010-157475-00 | 010-N232BBB-15600 | 2021-07-29 | RSWDR2129631 |  | 12500 | Remove existing exterior wall covering system and replace with new exterior siding over an approved water-resistive barrier. Work to comply with RCO 703.
010-157478-00 | 010-N232BBB-15900 | 2021-06-14 | MMLSR2122458 |  | 0 | MLS Scope: Replacement of a Single Furnace, A/C and/or Heat Pump License Number: H00855 ¦ Scope Item: air conditioning (including condensers, evaporators, compressors) License Number: H00855 ¦ Scope Item: furnaces / air handlers / RTUs
010-157479-00 | 010-N232BBB-16000 | 2020-07-13 | MMLSR2013900 |  | 0 | MLS SCOPE: REPLACEMENT OF A SINGLE A/C UNIT OR HEAT PUMP LICENSE NUMBER: H00124 ¦ SCOPE ITEM: AIR CONDITIONING (INCLUDING CONDENSERS, EVAPORATORS, COMPRESSORS)
010-157479-00 | 010-N232BBB-16000 | 2021-10-02 | RSWDR2139044 |  | 7870 | Remove existing shingle roof to deck and replace with new felt underlayment, ice barrier membrane at eave, necessary flashings, and new asphalt shingles. Work to comply with RCO chapter 9 & Manufacture installation instructions.Roof Info: Remove and repl
010-157480-00 | 010-N232BBB-16100 | 2021-11-30 | PMLSR2147083 |  | 0 | MLS Scope: Water Heater Replacement
010-157480-00 | 010-N232BBB-16100 | 2022-03-17 | EMLSR2211477 |  | 0 | Building Permit/Plan Review: PLEX2209811 MLS Scope: Electric for Solar Photovoltaic (PV) System
010-157480-00 | 010-N232BBB-16100 | 2022-05-24 | RSWDR2220983 |  | 9900 | Remove existing exterior wall covering system and replace with new exterior siding over an approved water-resistive barrier. Work to comply with RCO 703.
010-157483-00 | 010-N232BBB-16400 | 2019-06-17 | MMLSR1911541 |  | 0 | MLS Scope: Replacement of a Single A/C Unit or Heat Pump License Number: H00286 ¦ Scope Item: air conditioning (including condensers, evaporators, compressors)
010-157484-00 | 010-N232BBB-16600 | 2022-05-27 | MMLSR2221735 |  | 0 | MLS Scope: Replacement of a Single Furnace, A/C and/or Heat Pump License Number: H00855 ¦ Scope Item: air conditioning (including condensers, evaporators, compressors) License Number: H00855 ¦ Scope Item: furnaces / air handlers / RTUs
010-157484-00 | 010-N232BBB-16600 | 2022-07-19 | RSWDR2229095 |  | 12000 | Remove existing 12 window(s), 0 door(s) and replace with new. Work to comply with RCO 612, RCO 308, and RCO 113.6.1 with a U Value of 0.35 or Better.Windows Info: Georgetown 9 2 Part Slider Grids: None Glass: Extreme 2 Pane/Low-E & Argon Screen: Half Sc
010-157484-00 | 010-N232BBB-16600 | 2023-05-01 | EMLSR2318092 |  | 0 | Building Permit/Plan Review: PLEX2314548 MLS Scope: Electric for Solar Photovoltaic (PV) System
010-157485-00 | 010-N232BBB-16700 | 2024-05-06 | RSWDR2418414 |  | 19000 | REMOVE EXISTING SHINGLE ROOF TO DECK AND REPLACE WITH NEW FELT UNDERLAYMENT, ICE BARRIER MEMBRANE AT EAVE, NECESSARY FLASHINGS, AND NEW ASPHALT SHINGLES. WORK TO COMPLY WITH RCO CHAPTER 9 & MANUFACTURE INSTALLATION INSTRUCTIONS.
010-157485-00 | 010-N232BBB-16700 | 2022-05-09 | MMLSR2218687 |  | 0 | MLS SCOPE: REPLACEMENT OF A SINGLE FURNACE, A/C AND/OR HEAT PUMP LICENSE NUMBER: H00855 ¦ SCOPE ITEM: AIR CONDITIONING (INCLUDING CONDENSERS, EVAPORATORS, COMPRESSORS) LICENSE NUMBER: H00855 ¦ SCOPE ITEM: FURNACES / AIR HANDLERS / RTUS
010-157485-00 | 010-N232BBB-16700 | 2022-01-06 | MMLSR2202546 |  | 0 | MLS SCOPE: REPLACEMENT OF A SINGLE FURNACE LICENSE NUMBER: H00855 ¦ SCOPE ITEM: FURNACES / AIR HANDLERS / RTUS
010-157486-00 | 010-N232BBB-16800 | 2021-03-29 | MMLSR2110990 |  | 0 | MLS Scope: Replacement of a Single Furnace, A/C and/or Heat Pump License Number: H00359 ¦ Scope Item: furnaces / air handlers / RTUs
010-157487-00 | 010-N232BBB-16900 | 2021-09-23 | RSWDR2137677 |  | 3040 | Remove existing 2 window(s), 0 door(s) and replace with new. Work to comply with RCO 612, RCO 308, and RCO 113.6.1 with a U Value of 0.35 or Better.
010-157487-00 | 010-N232BBB-16900 | 2023-05-12 | EMLSR2319813 |  | 0 | Building Permit/Plan Review: PLEX2318793 MLS Scope: Electric for Solar Photovoltaic (PV) System
010-157487-00 | 010-N232BBB-16900 | 2024-08-15 | RSWDR2433341 |  | 3009 | Remove existing 3 window(s), 0 door(s) and replace with new. Work to comply with RCO 612, RCO 308, and RCO 113.6.1 with a U Value of 0.35 or Better.
010-157489-00 | 010-N108DD-09000 | 2024-06-18 | MMLSR2424993 |  | 0 | MLS SCOPE: REPLACEMENT OF A SINGLE A/C UNIT OR HEAT PUMP LICENSE NUMBER: H00286 ¦ SCOPE ITEM: AIR CONDITIONING (INCLUDING CONDENSERS, EVAPORATORS, COMPRESSORS)
010-157491-00 | 010-N108DD-09200 | 2020-11-09 | MMLSR2023392 |  | 0 | NULL MLS SCOPE: REPLACEMENT OF A SINGLE FURNACE, A/C AND/OR HEAT PUMP LICENSE NUMBER: H00150 ¦ SCOPE ITEM: FURNACES / AIR HANDLERS / RTUS
010-157493-00 | 010-N108DD-12900 | 2020-06-24 | RSWDR2002707 |  | 9951 | REMOVE EXISTING SHINGLE ROOF TO DECK AND REPLACE WITH NEW FELT UNDERLAYMENT, ICE BARRIER MEMBRANE AT EAVE, NECESSARY FLASHINGS, AND NEW ASPHALT SHINGLES. WORK TO COMPLY WITH RCO CHAPTER 9 & MANUFACTURE INSTALLATION INSTRUCTIONS.
010-157493-00 | 010-N108DD-12900 | 2019-05-31 | ALTR1905387 |  | 17740 | ALT 2 STY SINGLE FAMILY DWG BY INSTALLING INTERIOR PERIMETER DRAIN SUMP WELL AND PUMP. SEPARATE ELETRIC REQUIRED FOR PUMP ELECTRIC IF NEEDED. MLS
010-157495-00 | 010-N108DD-13100 | 2021-02-19 | EMEPR2106060 |  | 0 | UPGRADE PANEL TO 200AMP
010-157496-00 | 010-N108DD-13200 | 2022-06-01 | RSWDR2222227 |  | 14550 | Remove existing exterior wall covering system and replace with new exterior siding over an approved water-resistive barrier. Work to comply with RCO 703. Remove existing shingle roof to deck and replace with new felt underlayment, ice barrier membrane
010-157498-00 | 010-N108DD-13400 | 2019-03-22 |  |  | 75000 | RECK FOR ADDN OVER CRAWL FOR MASTER BEDRM & BTH
010-157498-00 | 010-N108DD-13400 | 2019-07-12 | PMEPR1913523 |  | 0 | BUILDING PERMIT/PLAN REVIEW: RBLD1807775 PLUMBING PER PLANS
010-157498-00 | 010-N108DD-13400 | 2019-07-12 | MMEPR1913528 |  | 0 | BUILDING PERMIT/PLAN REVIEW: RBLD1807775 HVAC PER PLANS LICENSE NUMBER: HO9999
010-157498-00 | 010-N108DD-13400 | 2019-07-12 | EMEPR1913526 |  | 0 | BUILDING PERMIT/PLAN REVIEW: RBLD1807775 ELECTRIC PER PLANS
010-157498-00 | 010-N108DD-13400 | 2020-07-29 | MMLSR2015282 |  | 0 | MLS SCOPE: REPLACEMENT OF A SINGLE FURNACE, A/C AND/OR HEAT PUMP LICENSE NUMBER: H00140 ¦ SCOPE ITEM: FURNACES / AIR HANDLERS / RTUS
010-157499-00 | 010-N108DD-13500 | 2022-09-30 | RSWDR2239396 |  | 13125 | REMOVE EXISTING SHINGLE ROOF TO DECK AND REPLACE WITH NEW FELT UNDERLAYMENT, ICE BARRIER MEMBRANE AT EAVE, NECESSARY FLASHINGS, AND NEW ASPHALT SHINGLES. WORK TO COMPLY WITH RCO CHAPTER 9 & MANUFACTURE INSTALLATION INSTRUCTIONS.ROOF INFO: REMOVE AND REPL
010-157501-00 | 010-N108DD-13700 | 2020-05-07 | MMLSR2008676 |  | 0 | MLS SCOPE: REPLACEMENT OF A SINGLE FURNACE, A/C AND/OR HEAT PUMP LICENSE NUMBER: H00240 ¦ SCOPE ITEM: AIR CONDITIONING (INCLUDING CONDENSERS, EVAPORATORS, COMPRESSORS)
010-157503-00 | 010-N108DD-13900 | 2021-06-25 | PMLSR2124297 |  | 0 | MLS Scope: Water Heater Replacement
010-157504-00 | 010-N108DD-14000 | 2021-05-26 | RSWDR2119698 |  | 9250 | Remove existing shingle roof to deck and replace with new felt underlayment, ice barrier membrane at eave, necessary flashings, and new asphalt shingles. Work to comply with RCO chapter 9 & Manufacture installation instructions.
010-157510-00 | 010-N108DD-14600 | 2023-03-28 | MMLSR2313115 |  | 0 | MLS Scope: Replacement of a Single Furnace, A/C and/or Heat Pump License Number: H00855 ¦ Scope Item: air conditioning (including condensers, evaporators, compressors) License Number: H00855 ¦ Scope Item: furnaces / air handlers / RTUs
010-157511-00 | 010-N108DD-14700 | 2019-05-20 | PMLSR1909453 |  | 0 | MLS SCOPE: WATER HEATER REPLACEMENT
010-157512-00 | 010-N108DD-14800 | 2022-11-22 | MMLSR2246767 |  | 0 | MLS Scope: Replacement of a Single Furnace, A/C and/or Heat Pump License Number: H00434 ¦ Scope Item: furnaces / air handlers / RTUs License Number: H00434 ¦ Scope Item: air conditioning (including condensers, evaporators, compressors)
010-157513-00 | 010-N108DD-14900 | 2019-11-05 | MMLSR1922682 |  | 0 | MLS SCOPE: REPLACEMENT OF A SINGLE FURNACE LICENSE NUMBER: H00150 ¦ SCOPE ITEM: FURNACES / AIR HANDLERS / RTUS
010-157516-00 | 010-N108DD-15200 | 2022-01-10 | MMLSR2202792 |  | 0 | MLS SCOPE: REPLACEMENT OF A SINGLE FURNACE LICENSE NUMBER: H00150 ¦ SCOPE ITEM: FURNACES / AIR HANDLERS / RTUS
010-157516-00 | 010-N108DD-15200 | 2022-06-17 | MMLSR2224626 |  | 0 | MLS SCOPE: REPLACEMENT OF A SINGLE A/C UNIT OR HEAT PUMP LICENSE NUMBER: H00020 ¦ SCOPE ITEM: AIR CONDITIONING (INCLUDING CONDENSERS, EVAPORATORS, COMPRESSORS)
010-157518-00 | 010-N108DD-06600 | 2020-10-07 | MMLSR2020727 |  | 0 | BUILDING PERMIT/PLAN REVIEW: ALTR2007382 MLS SCOPE: REPLACEMENT OF A SINGLE FURNACE LICENSE NUMBER: H00252 ¦ SCOPE ITEM: DUCTWORK / DAMPERS
010-157518-00 | 010-N108DD-06600 | 2020-10-06 | EMEPR2020636 |  | 0 | BUILDING PERMIT/PLAN REVIEW: ALTR2007382 BATHROOM REMODEL
010-157518-00 | 010-N108DD-06600 | 2020-10-06 | PMEPR2020594 |  | 0 | BUILDING PERMIT/PLAN REVIEW: ALTR2007382 REMODEL TWO BATHROOMS.
010-157518-00 | 010-N108DD-06600 | 2020-08-10 | ALTR2007382 |  | 49000 | PLAN APPROVAL: FINAL REVIEWED FOR COMPLIANCE UNDER: 2019 RESIDENTIAL CODE OF OHIO DESCRIPTION OF WORK: ALTER A 2 STORY FRAME, 1 FAMILY DWELLING BY REMODELING THE TWO FULL BATHROOMS. BATHROOMS TO STAY WITHIN EXISTING FOOTPRINT. M/E/P SYSTEMS WILL BE U
010-157518-00 | 010-N108DD-06600 | 2023-07-28 | MMLSR2331554 |  | 0 | MLS Scope: Replacement of a Single Furnace, A/C and/or Heat Pump License Number: H00020 ¦ Scope Item: air conditioning (including condensers, evaporators, compressors)
010-157524-00 | 010-N108DD-07200 | 2023-10-23 | RSWDR2345088 |  | 16804 | Remove existing shingle roof to deck and replace with new felt underlayment, ice barrier membrane at eave, necessary flashings, and new asphalt shingles. Work to comply with RCO chapter 9 & Manufacture installation instructions.Roof Info: Remove and Repl
010-157524-00 | 010-N108DD-07200 | 2020-01-09 | PMLSR2000591 |  | 0 | MLS SCOPE: WATER HEATER REPLACEMENT
010-157525-00 | 010-N108DD-07300 | 2022-08-16 | EMEPR2233198 |  | 0 | BUILDING PERMIT/PLAN REVIEW: ADDR2224737 INSTALL SWITCH, RECEPTACLES AND PADDLE FAN ON NEW ARCH FAULT.
010-157526-00 | 010-N108DD-07400 | 2023-11-08 | PMLSR2347475 |  | 0 | MLS SCOPE: WATER HEATER REPLACEMENT
010-157528-00 | 010-N108DD-07600 | 2020-05-06 | RSWDR2001735 |  | 8150 | REMOVE EXISTING 0 WINDOW(S), 1 DOOR(S) AND REPLACE WITH NEW. WORK TO COMPLY WITH RCO 612, RCO 308, AND RCO 113.6.1 WITH A U VALUE OF 0.35 OR BETTER.
010-157534-00 | 010-N108DD-08200 | 2020-07-30 | RSWDR2003624 |  | 1600 | REMOVE EXISTING 0 WINDOW(S), 1 DOOR(S) AND REPLACE WITH NEW. WORK TO COMPLY WITH RCO 612, RCO 308, AND RCO 113.6.1 WITH A U VALUE OF 0.35 OR BETTER. DOORS INFO: REMOVE AND REPLACE BACK DOOR
010-157534-00 | 010-N108DD-08200 | 2024-08-08 | EMEPR2432272 |  | 0 | REPLACE PANEL
010-157538-00 | 010-N108DD-05300 | 2021-08-26 | MMLSR2133881 |  | 0 | MLS Scope: Replacement of a Single Furnace, A/C and/or Heat Pump License Number: H00425 ¦ Scope Item: air conditioning (including condensers, evaporators, compressors)
010-157543-00 | 010-N108DD-05800 | 2020-12-15 | RSWDR2006464 |  | 2915 | Remove existing 0 window(s), 1 door(s) and replace with new. Work to comply with RCO 612, RCO 308, and RCO 113.6.1 with a U Value of 0.35 or Better. Doors Info: Front Entry door with sidelights
010-157543-00 | 010-N108DD-05800 | 2020-08-28 | MMLSR2017755 |  | 0 | MLS SCOPE: REPLACEMENT OF A SINGLE A/C UNIT OR HEAT PUMP LICENSE NUMBER: H00855 ¦ SCOPE ITEM: AIR CONDITIONING (INCLUDING CONDENSERS, EVAPORATORS, COMPRESSORS)
010-157543-00 | 010-N108DD-05800 | 2021-04-06 | ALTR2112214 |  | 3470 | Plan Approval: Final Reviewed For Compliance Under: 2019 Residential Code Of Ohio Use/Occupancy Group: 1, 2, 3 Family Dwelling Construction Type: V-B Description Of Work: Alter a 2 Story Framed, 1 Family Dwelling by installing 9 Carbon Fiber Str
010-157545-00 | 010-N108DD-06000 | 2024-07-10 | MMLSR2428291 |  | 0 | MLS SCOPE: REPLACEMENT OF A SINGLE FURNACE, A/C AND/OR HEAT PUMP LICENSE NUMBER: H00150 ¦ SCOPE ITEM: FURNACES / AIR HANDLERS / RTUS
010-157548-00 | 010-N108DD-06300 | 2023-04-28 | EMEPR2317738 |  | 0 | REPLACE 200 AMP PANEL, AFCI BREAKERS, METER BASE, SERVICE ENTRY WIRE, COMPLETE GROUNDING SYSTEM, WHOLE HOME SURGE PROTECTOR
010-157549-00 | 010-N108DD-06400 | 2021-11-12 | RSWDR2145109 |  | 13546 | REMOVE EXISTING SHINGLE ROOF TO DECK AND REPLACE WITH NEW FELT UNDERLAYMENT, ICE BARRIER MEMBRANE AT EAVE, NECESSARY FLASHINGS, AND NEW ASPHALT SHINGLES. WORK TO COMPLY WITH RCO CHAPTER 9 & MANUFACTURE INSTALLATION INSTRUCTIONS.ROOF INFO: SHINGLE TEAR OF
010-157549-00 | 010-N108DD-06400 | 2021-11-05 | RSWDR2144067 |  | 13986 | REMOVE EXISTING SHINGLE ROOF TO DECK AND REPLACE WITH NEW FELT UNDERLAYMENT, ICE BARRIER MEMBRANE AT EAVE, NECESSARY FLASHINGS, AND NEW ASPHALT SHINGLES. WORK TO COMPLY WITH RCO CHAPTER 9 & MANUFACTURE INSTALLATION INSTRUCTIONS.ROOF INFO: SHINGLE TEAR OF
010-157552-00 | 010-N108DD-02600 | 2023-07-18 | MMLSR2329743 |  | 0 | MLS Scope: Replacement of a Single Furnace, A/C and/or Heat Pump License Number: H00020 ¦ Scope Item: air conditioning (including condensers, evaporators, compressors)
010-157553-00 | 010-N108DD-02700 | 2024-02-13 | RSWDR2406971 |  | 31978 | Remove existing 18 window(s), 0 door(s) and replace with new. Work to comply with RCO 612, RCO 308, and RCO 113.6.1 with a U Value of 0.35 or Better.Windows Info: Remove and Dispose of 18 windows Install 17 new Marvin Elevate Windows Install 1 new ProV
010-157553-00 | 010-N108DD-02700 | 2020-11-09 | MMLSR2023424 |  | 0 | MLS SCOPE: REPLACEMENT OF A SINGLE FURNACE, A/C AND/OR HEAT PUMP LICENSE NUMBER: H00140 ¦ SCOPE ITEM: FURNACES / AIR HANDLERS / RTUS
010-157555-00 | 010-N108DD-02900 | 2020-06-01 | ALTR2004742 |  | 20000 | PLAN APPROVAL: FINAL REVIEWED FOR COMPLIANCE UNDER: 2019 RESIDENTIAL CODE OF OHIO USE/OCCUPANCY GROUP: 1, 2, 3 FAMILY DWELLING CONSTRUCTION TYPE: V-B DESCRIPTION OF WORK: ALTER A 1 STORY MASONRY FRAMED, 1 FAMILY DWELLING BY BUILDING AN APPROXIMA
010-157557-00 | 010-N108DD-03100 | 2022-02-07 | RSWDR2206143 |  | 11386 | REMOVE EXISTING SHINGLE ROOF TO DECK AND REPLACE WITH NEW FELT UNDERLAYMENT, ICE BARRIER MEMBRANE AT EAVE, NECESSARY FLASHINGS, AND NEW ASPHALT SHINGLES. WORK TO COMPLY WITH RCO CHAPTER 9 & MANUFACTURE INSTALLATION INSTRUCTIONS.ROOF INFO: -REMOVE ALL EXI
010-157557-00 | 010-N108DD-03100 | 2020-07-15 | RSWDR2003249 |  | 10000 | REMOVE EXISTING 0 WINDOW(S), 1 DOOR(S) AND REPLACE WITH NEW. WORK TO COMPLY WITH RCO 612, RCO 308, AND RCO 113.6.1 WITH A U VALUE OF 0.35 OR BETTER. DOORS INFO: REPLACING ENTRY DOOR.
010-157557-00 | 010-N108DD-03100 | 2020-08-28 | PMLSR2017783 |  | 0 | MLS SCOPE: WATER HEATER REPLACEMENT
010-157558-00 | 010-N108DD-03200 | 2019-05-24 | RSWDR1902449 |  | 6895 | Remove existing 10 window(s), 0 door(s) and replace with new. Work to comply with RCO 612, RCO 308, and RCO 113.6.1 with a U Value of 0.35 or Better.
010-157562-00 | 010-N108DD-03600 | 2019-03-28 | MMLSR1905792 |  | 0 | MLS SCOPE: REPLACEMENT OF A SINGLE FURNACE, A/C AND/OR HEAT PUMP LICENSE NUMBER: H00124 ¦ SCOPE ITEM: FURNACES / AIR HANDLERS / RTUS
010-157562-00 | 010-N108DD-03600 | 2019-03-28 | MMLSR1905791 |  | 0 | MLS SCOPE: REPLACEMENT OF A SINGLE FURNACE, A/C AND/OR HEAT PUMP LICENSE NUMBER: H00124 ¦ SCOPE ITEM: AIR CONDITIONING (INCLUDING CONDENSERS, EVAPORATORS, COMPRESSORS)
010-157562-00 | 010-N108DD-03600 | 2023-07-26 | RSWDR2331222 |  | 15000 | Remove existing shingle roof to deck and replace with new felt underlayment, ice barrier membrane at eave, necessary flashings, and new asphalt shingles. Work to comply with RCO chapter 9 & Manufacture installation instructions.Roof Info: TEAR OFF OLD RO
010-157568-00 | 010-N108DD-04200 | 2020-07-21 | EMEPR2014608 |  | 0 | BUILDING PERMIT/PLAN REVIEW: SWPLR2004743 ELECTRIC TO BE RAN FROM BREAKER BOX TO POOL EQUIPMENT
010-157568-00 | 010-N108DD-04200 | 2020-06-01 | SWPLR2004743 |  | 30000 | PLAN APPROVAL: FINAL REVIEWED FOR COMPLIANCE UNDER: 2019 RESIDENTIAL CODE OF OHIO USE/OCCUPANCY GROUP: 1, 2, 3 FAMILY DWELLING CONSTRUCTION TYPE: V-B DESCRIPTION OF WORK: ALTER A 2 STORY FRAMED, 1 FAMILY DWELLING BY BUILDING A 16X24 SUNKEN ABOVE
010-157575-00 | 010-N232BBB-21300 | 2023-03-28 | DECKR2240275 |  | 28948 | RECK 24 FOR REHAB
010-157577-00 | 010-N232BBB-21500 | 2024-07-03 | RSWDR2427454 |  | 12672 | REMOVE EXISTING SHINGLE ROOF TO DECK AND REPLACE WITH NEW FELT UNDERLAYMENT, ICE BARRIER MEMBRANE AT EAVE, NECESSARY FLASHINGS, AND NEW ASPHALT SHINGLES. WORK TO COMPLY WITH RCO CHAPTER 9 & MANUFACTURE INSTALLATION INSTRUCTIONS.
010-157578-00 | 010-N232BBB-21600 | 2020-11-16 | MMLSR2023937 |  | 0 | MLS SCOPE: REPLACEMENT OF A SINGLE FURNACE, A/C AND/OR HEAT PUMP LICENSE NUMBER: H00425 ¦ SCOPE ITEM: AIR CONDITIONING (INCLUDING CONDENSERS, EVAPORATORS, COMPRESSORS)
010-157579-00 | 010-N232BBB-21700 | 2019-12-09 | MMLSR1925373 |  | 0 | MLS SCOPE: REPLACEMENT OF A SINGLE FURNACE, A/C AND/OR HEAT PUMP LICENSE NUMBER: H00124 ¦ SCOPE ITEM: FURNACES / AIR HANDLERS / RTUS
010-157579-00 | 010-N232BBB-21700 | 2019-12-09 | MMLSR1925369 |  | 0 | MLS SCOPE: REPLACEMENT OF A SINGLE FURNACE, A/C AND/OR HEAT PUMP LICENSE NUMBER: H00124 ¦ SCOPE ITEM: AIR CONDITIONING (INCLUDING CONDENSERS, EVAPORATORS, COMPRESSORS)
010-157579-00 | 010-N232BBB-21700 | 2023-05-17 | PMLSR2320466 |  | 0 | MLS Scope: Water Heater Replacement
010-157580-00 | 010-N232BBB-21800 | 2023-12-19 | EMEPR2352305 |  | 0 | 200A PANEL REPLACEMENT, METER REPLACEMENT
010-157581-00 | 010-N232BBB-21900 | 2022-09-23 | RSWDR2238358 |  | 20379 | REMOVE EXISTING SHINGLE ROOF TO DECK AND REPLACE WITH NEW FELT UNDERLAYMENT, ICE BARRIER MEMBRANE AT EAVE, NECESSARY FLASHINGS, AND NEW ASPHALT SHINGLES. WORK TO COMPLY WITH RCO CHAPTER 9 & MANUFACTURE INSTALLATION INSTRUCTIONS.
010-157583-00 | 010-N232BBB-22100 | 2020-06-26 | MMLSR2012657 |  | 0 | MLS SCOPE: REPLACEMENT OF A SINGLE FURNACE, A/C AND/OR HEAT PUMP LICENSE NUMBER: H00020 ¦ SCOPE ITEM: AIR CONDITIONING (INCLUDING CONDENSERS, EVAPORATORS, COMPRESSORS)
010-157583-00 | 010-N232BBB-22100 | 2022-08-11 | EMLSR2232600 |  | 0 | BUILDING PERMIT/PLAN REVIEW: PLEX2231082 MLS SCOPE: ELECTRIC FOR SOLAR PHOTOVOLTAIC (PV) SYSTEM
010-157585-00 | 010-N232BBB-22300 | 2021-12-21 | ALTR2149910 |  | 200 | PLAN APPROVAL: FINAL REVIEWED FOR COMPLIANCE UNDER: 2019 RESIDENTIAL CODE OF OHIO USE/OCCUPANCY GROUP: 1, 2, 3 FAMILY DWELLING CONSTRUCTION TYPE: V-B DESCRIPTION OF WORK: BUILD A 2 STORY FRAMED, 1 FAMILY DWELLING BY REMOVING AND REPLACING FRAMIN
010-157585-00 | 010-N232BBB-22300 | 2021-12-21 | ALTR2149908 |  | 5320 | ALT 2 STY SINGLE FAMILY DWG BY INSTALLING INTERIOR PERIMETER DRAIN SUMP WELL AND PUMP. SEPARATE ELECTRIC REQUIRED FOR PUMP ELECTRIC IF NEEDED. SEPARATE PERMIT REQUIRED FOR THE REMOVAL OF FRAMING AND FINISHES.
010-157586-00 | 010-N232BBB-22400 | 2021-09-21 | EMEPR2137358 |  | 0 | REPLACE CIRCUIT BREAKER BOX - NO NEW WIRING ADDED.
010-157587-00 | 010-N232BBB-22500 | 2023-03-29 | RSWDR2313372 |  | 12611 | Remove existing shingle roof to deck and replace with new felt underlayment, ice barrier membrane at eave, necessary flashings, and new asphalt shingles. Work to comply with RCO chapter 9 & Manufacture installation instructions.Roof Info: SHINGLE TEAR OF
010-157588-00 | 010-N232BBB-22600 | 2021-08-31 | PMLSR2134436 |  | 0 | MLS Scope: Water Heater Replacement
010-157591-00 | 010-N232BBB-22900 | 2023-12-01 | MMLSR2350072 |  | 0 | MLS SCOPE: REPLACEMENT OF A SINGLE FURNACE LICENSE NUMBER: H00020 ¦ SCOPE ITEM: FURNACES / AIR HANDLERS / RTUS
010-157592-00 | 010-N232BBB-23000 | 2021-06-25 | RSWDR2124228 |  | 1 | Remove existing shingle roof to deck and replace with new felt underlayment, ice barrier membrane at eave, necessary flashings, and new asphalt shingles. Work to comply with RCO chapter 9 & Manufacture installation instructions.
010-157592-00 | 010-N232BBB-23000 | 2021-06-14 | RSWDR2122256 |  | 9421 | Remove existing shingle roof to deck and replace with new felt underlayment, ice barrier membrane at eave, necessary flashings, and new asphalt shingles. Work to comply with RCO chapter 9 & Manufacture installation instructions.
010-157593-00 | 010-N108DD-08900 | 2020-02-27 | EMEPC2004268 |  | 0 | BUILDING PERMIT/PLAN REVIEW: ALTC1801554 INSTALL FOUR (4) NEW EXIT SIGNS AS REQUESTED BY BERNIE G FRANK
010-157593-00 | 010-N108DD-08900 | 2019-07-15 | EMEPC1913624 |  | 0 | BUILDING PERMIT/PLAN REVIEW: ALTC1905084 BRANCH POWER, MECHANICAL CONNECTIONS
010-157593-00 | 010-N108DD-08900 | 2019-07-24 | FALRC1907549 |  | 0 | ALTER EXISTING FIRE ALARM SYSTEM FOR GABLES ELEMENTARY SCHOOL BY INSTALLING NEW DUCT DETECTORS FOR NEW ROOF TOP UNIT. DUCT DETECTORS SHALL REPORT TO FACP AS A SUPERVISORY SIGNAL PER OMC 606.4.1. REFERENCE B.P. ALTC1905084 - (2) DUCT DETECTORS.
010-157593-00 | 010-N108DD-08900 | 2019-07-22 | MMEPC1914236 |  | 0 | BUILDING PERMIT/PLAN REVIEW: ALTC1905084 REPLACE MECHANICAL EQUIPMENT INCLUDING VAV BOXES AND RTU. INCLUDES TIE IN OF EXISTING GAS PIPING TO NEW RTU. LICENSE NUMBER: P00508 ¦ SCOPE ITEM: FUEL GAS OR LP GAS LICENSE NUMBER: H00594 ¦ SCOPE ITEM: VAV BOX
010-157593-00 | 010-N108DD-08900 | 2019-07-22 | MMEPC1914236 |  | 0 | BUILDING PERMIT/PLAN REVIEW: ALTC1905084 REPLACE MECHANICAL EQUIPMENT INCLUDING VAV BOXES AND RTU. INCLUDES TIE IN OF EXISTING GAS PIPING TO NEW RTU. LICENSE NUMBER: P00508 ¦ SCOPE ITEM: FUEL GAS OR LP GAS LICENSE NUMBER: H00594 ¦ SCOPE ITEM: VAV BOX
010-157593-00 | 010-N108DD-08900 | 2022-09-28 | EMEPC2239069 |  | 0 | INSTALL ONE 20 AMP OUTLET OFF EXISTING CIRCUIT FOR NEW WATER FOUNTAIN.
010-157593-00 | 010-N108DD-08900 | 2020-02-27 | EMEPC2004268 |  | 0 | BUILDING PERMIT/PLAN REVIEW: ALTC1801554 INSTALL FOUR (4) NEW EXIT SIGNS AS REQUESTED BY BERNIE G FRANK
010-157593-00 | 010-N108DD-08900 | 2021-01-29 | PMEPC2103379 |  | 0 | Building Permit/Plan Review: ALTC2003042 Gable Elementary School renovation of existing restrooms: Remodeling two smaller restrooms into a family restroom and a unisex restroom. plumbing permit is required to removed and cap two fixtures but can be a si
010-157593-00 | 010-N108DD-08900 | 2019-07-24 | FALRC1907549 |  | 0 | ALTER EXISTING FIRE ALARM SYSTEM FOR GABLES ELEMENTARY SCHOOL BY INSTALLING NEW DUCT DETECTORS FOR NEW ROOF TOP UNIT. DUCT DETECTORS SHALL REPORT TO FACP AS A SUPERVISORY SIGNAL PER OMC 606.4.1. REFERENCE B.P. ALTC1905084 - (2) DUCT DETECTORS.
010-157596-00 | 010-N232BBB-13300 | 2020-11-02 | ACS2010449 |  | 100000 | ADVANCED CONSTRUCTION START WITHIN THE INTERIOR ONLY IN AN EXISTING COMMERCIAL BUILDING. WORK INCLUDES REMOVAL OF NON-LOAD BEARING WALLS AND NON-FIRE RATED WALLS / CEILINGS ONLY. APPLICANT PROCEEDS AT OWN RISK. WORK PERMITTED TO PROCEED TO POINT OF 1ST
010-157596-00 | 010-N232BBB-13300 | 2020-09-24 | EMEPC2019782 |  | 0 | BUILDING PERMIT/PLAN REVIEW: ALTC2003809 INTERIOR TENANT RENOVATION FOR KARAOKE BAR
010-157596-00 | 010-N232BBB-13300 | 2020-10-29 | EMEPC2022632 |  | 0 | BUILDING PERMIT/PLAN REVIEW: ALTC2006799 INSTALL ELECTRIC AS PER APPROVED PLANS.
010-157596-00 | 010-N232BBB-13300 | 2020-09-17 | MMEPC2019204 |  | 0 | BUILDING PERMIT/PLAN REVIEW: ALTC2003809 KARAOKE CLUB: MODIFY DUCT & DEVICES AS NECESSARY; INSTALL (2) FANS; CA202944-LT LICENSE NUMBER: H00140 ¦ SCOPE ITEM: DUCTWORK / DAMPERS
010-157596-00 | 010-N232BBB-13300 | 2020-10-30 | MMEPC2022781 |  | 0 | BUILDING PERMIT/PLAN REVIEW: ALTC2006799 RUN EXPOSED SPIRAL PIPE WIH GRILLS LICENSE NUMBER: H00137 ¦ SCOPE ITEM: FURNACES / AIR HANDLERS / RTUS
010-157596-00 | 010-N232BBB-13300 | 2020-09-21 | PMEPC2019436 |  | 0 | BUILDING PERMIT/PLAN REVIEW: ALTC2003809 INSTALL PLUMBING PER APPROVED BUILDING DOCUMENTS.
010-157596-00 | 010-N232BBB-13300 | 2020-05-27 | ALTC2004638 |  | 2900 | PLAN APPROVAL: FINAL REVIEWED FOR COMPLIANCE UNDER: 2017 OBC AND ICC A117.1-2009 WITH MODIFICATIONS IN OBC 1112.0. WORK NOT INCLUDED IN THIS APPROVAL: PLUMBING, MECHANICAL, ELECTRICAL USE/OCCUPANCY GROUP: A-3 (SPORTS TRAINING) CONSTRUCTION TYPE: II-
010-157596-00 | 010-N232BBB-13300 | 2020-01-21 | EMEPC2001421 |  | 0 | BUILDING PERMIT/PLAN REVIEW: ALTC1909819 INSTALL OUTLET AT WORK STATIONS
010-157596-00 | 010-N232BBB-13300 | 2020-01-21 | EMEPC2001421 |  | 0 | BUILDING PERMIT/PLAN REVIEW: ALTC1909819 INSTALL OUTLET AT WORK STATIONS
010-157596-00 | 010-N232BBB-13300 | 2020-02-06 | EMEPC2002799 |  | 0 | BUILDING PERMIT/PLAN REVIEW: ALTC2000793 DISCONNECT POWER TO WALLS TO BE REMOVED. REMOVE AND REPLACE 2 EXIT/EM LIGHTS AND REMOTE HEADS
010-157596-00 | 010-N232BBB-13300 | 2019-12-04 | GBLW1901712 |  | 0 | 112 SF WALL SIGN FACE REPLACEMENT. 1 OF 2. LEE'S SEAFOOD BOIL. WEST ELEVATION.
010-157596-00 | 010-N232BBB-13300 | 2020-02-05 | GBLW2000145 |  | 0 | TOTTO CHIKIN - INSTALLATION OF INTERNALLY ILLUMINATED SIGN - GRAPHIC AREA (64 SQ FT) - SOUTH ELEVATION - NEW INSTALLTION
010-157596-00 | 010-N232BBB-13300 | 2020-02-11 | GBLW2000187 |  | 0 | INSTALLATION OF FACE ONLY - CABINET REMAINS THE SAME - 53SQFT
010-157596-00 | 010-N232BBB-13300 | 2019-12-11 | MMEPC1925680 |  | 0 | BUILDING PERMIT/PLAN REVIEW: ALTC1909744 ADD 1 GAS LINE FOR FRYER LICENSE NUMBER: P00067
010-157596-00 | 010-N232BBB-13300 | 2019-12-09 | PMEPC1925356 |  | 0 | BUILDING PERMIT/PLAN REVIEW: ALTC1909744 INSTALL ONE HAND SINK
010-157596-00 | 010-N232BBB-13300 | 2019-12-09 | PMEPC1925356 |  | 0 | BUILDING PERMIT/PLAN REVIEW: ALTC1909744 INSTALL ONE HAND SINK
010-157596-00 | 010-N232BBB-13300 | 2020-01-06 | PMEPC2000194 |  | 0 | BUILDING PERMIT/PLAN REVIEW: ALTC1909819 REPLACE FAILED PLUMBING DRAIN LINES TO 8 SHAMPOO SINKS, 3 BOWL SINK, GREASE TRAP AND HAND WASH SINK IN KITCHENETTE.
010-157596-00 | 010-N232BBB-13300 | 2019-12-17 | ACS1913406 |  | 0 | ADVANCED CONSTRUCTION START IN AN EXISTING COMMERCIAL BUILDING. WORK INVOLVES REMOVING EXISTING PLUMBING FIXTURES AND PIPING. A SEPARATE PLUMBING PERMIT WILL BE REQUIRED FOR INSPECTIONS AND TO COMPLETE THIS WORK. APPLICANT PROCEEDS AT OWN RISK. WORK PE
010-157596-00 | 010-N232BBB-13300 | 2020-01-24 | ALTC2000793 |  | 4000 | BUILDING PERMIT TO REMODEL SPACES 5232 & 5234 BY REMOVING OFFICE PARTITION WALLS AND REPLACING ELECTRICAL EMERGENCY FIXTURES, REPLACE MOP SINK AND REPAIR DRYWALL AS REQUIRED. DRAWINGS PROVIDED. ROUGH AND FINAL STRUCTURAL INSPECTIONS WILL BE REQUIRED TO C
010-157596-00 | 010-N232BBB-13300 | 2020-04-30 | ALTC2003809 |  | 75000 | PLAN APPROVAL: FINAL REVIEWED FOR COMPLIANCE UNDER: 2017 OBC AND ICC A117.1-2009 WITH MODIFICATIONS IN OBC 1112.0 WORK NOT INCLUDED IN THIS APPROVAL: USE/OCCUPANCY GROUP: A-2 CONSTRUCTION TYPE: II-B DESCRIPTION OF WORK: INTERIOR RENOVATION FOR N
010-157596-00 | 010-N232BBB-13300 | 2019-09-17 | ALTC1909744 |  | 20000 | 1504 BETHEL ROAD, COLUMBUS, OH 43220 ALTERATION PLAN APPROVAL: FINAL REVIEWED FOR COMPLIANCE UNDER: 2017 OBC AND ICC A117.1-2009 WITH MODIFICATIONS IN OBC 1112.0. WORK NOT INCLUDED IN THIS APPROVAL: N/A USE/OCCUPANCY GROUP: B (A-2) RESTAURANT (
010-157596-00 | 010-N232BBB-13300 | 2019-11-18 | ALTC1912243 |  | 4500 | 1500 BETHEL ROAD PLAN APPROVAL: FINAL REVIEWED FOR COMPLIANCE UNDER: 2017 OBC AND ICC A117.1-2009 WITH MODIFICATIONS IN OBC 1112.0. WORK NOT INCLUDED IN THIS APPROVAL: N/A USE/OCCUPANCY GROUP: M (MERCANTILE), SEPARATED MIXED USE A-2/B/M CONSTRUCT
010-157596-00 | 010-N232BBB-13300 | 2019-11-07 | EMEPC1922949 |  | 0 | BUILDING PERMIT/PLAN REVIEW: ALTC1909744 INSTALL ELECTRIC FOR 8 OUTLETS AND 4 HVAC SPLIT UNITS TOTALD DEVICES 8 COMPLETION OF THE WORK DESCRIBED ON THIS PERMIT DOES NOT COMPLY BUILDING ORDER #SRTN1900995 OR ANY OTHER BUILDING ORDER ASSOCIATED WITH T
010-157596-00 | 010-N232BBB-13300 | 2019-11-26 | EMEPC1924559 |  | 0 | BUILDING PERMIT/PLAN REVIEW: ALTC1912243 INSTALL OUTLETS AND CIRCUITS AS DRAWN
010-157596-00 | 010-N232BBB-13300 | 2019-08-20 | MMEPC1916693 |  | 0 | REPLACE EXISTING GAS FURNACE AND A/C WITH 100K BTU GAS FURNACE AND 5 TON A/C LICENSE NUMBER: H00020 ¦ SCOPE ITEM: AIR CONDITIONING (INCLUDING CONDENSERS, EVAPORATORS, COMPRESSORS)
010-157596-00 | 010-N232BBB-13300 | 2019-11-19 | MMEPC1923975 |  | 0 | BUILDING PERMIT/PLAN REVIEW: ALTC1909744 INSTALL A MINI SPLIT WITH FOUR HEADS LICENSE NUMBER: H00172 ¦ SCOPE ITEM: AIR CONDITIONING (INCLUDING CONDENSERS, EVAPORATORS, COMPRESSORS)
010-157596-00 | 010-N232BBB-13300 | 2019-06-17 | ALTC1906054 |  | 10000 | REPLACEMENT OF EXISTING 12'-0 X 42;-0 METAL CANOPY AT MR. HUMMUS RESTAURANT WITH NEW METAL CANOPY, SAME SIZE AND LOCATION. ONE FINAL INSPECTION IS REQUIRED TO COMPLETE THIS WORK. DRAWINGS & MANUFACTURE'S INFORMATION ATTACHED.
010-157596-00 | 010-N232BBB-13300 | 2019-01-08 | GBLW1900028 |  | 0 | REMOVE EXISTING WALL SIGNAGE AND REPLACE HALFTIME TAVERN SPORTS BAR & ENTERTAINMENT
010-157596-00 | 010-N232BBB-13300 | 2022-08-25 | ALTC2234538 |  | 10000 | PLAN APPROVAL: FINAL REVIEWED FOR COMPLIANCE UNDER: 2017 OBC AND ICC A117.1-2009 WITH MODIFICATIONS IN OBC 1112.0. WORK NOT INCLUDED IN THIS APPROVAL: ELECTRICAL, PLUMBING, MECHANICAL USE/OCCUPANCY GROUP: U (UTILITY) CONSTRUCTION TYPE: II-B DESC
010-157596-00 | 010-N232BBB-13300 | 2022-07-20 | MMEPC2229389 |  | 0 | BUILDING PERMIT/PLAN REVIEW: ALTC2207609 INSTALL WIC/WIF CONDENSING UNITS AND EVAPORATOR COILS LICENSE NUMBER: R00259
010-157596-00 | 010-N232BBB-13300 | 2022-02-16 | ALTC2207609 |  | 100000 | PLAN APPROVAL: CONDITIONAL: SEE CONDITIONS OF PLAN APPROVAL. REVIEWED FOR COMPLIANCE UNDER: 2017 OBC AND ICC A117.1-2009 WITH MODIFICATIONS IN OBC 1112.0. WORK NOT INCLUDED IN THIS APPROVAL: FIRE ALARM, FIRE SUPPRESSION PROJECT USE/OCCUPANCY: A
010-157596-00 | 010-N232BBB-13300 | 2022-03-16 | EMEPC2211273 |  | 0 | BUILDING PERMIT/PLAN REVIEW: ALTC2207609 INSTALL ALL ELECTRIC AND SERVICE PANELS AS PER APPROVED DRAWINGS.
010-157596-00 | 010-N232BBB-13300 | 2022-03-16 | EMEPC2211273 |  | 0 | BUILDING PERMIT/PLAN REVIEW: ALTC2207609 INSTALL ALL ELECTRIC AND SERVICE PANELS AS PER APPROVED DRAWINGS.
010-157596-00 | 010-N232BBB-13300 | 2021-12-01 | MMEPC2147406 |  | 0 | REMOVE AND REPLACE EXISTING RTU WITH ONE OF SIMILAR WEIGHT, FOOTPRINT, FUEL, ELECTRICAL DEMAND AND CAPACITY. LICENSE NUMBER: H00671 ¦ SCOPE ITEM: FURNACES / AIR HANDLERS / RTUS
010-157596-00 | 010-N232BBB-13300 | 2022-03-16 | MMEPC2211271 |  | 0 | BUILDING PERMIT/PLAN REVIEW: ALTC2207609 INSTALL GAS LINES AS PER APPROVED DRAWINGS. LICENSE NUMBER: P00325
010-157596-00 | 010-N232BBB-13300 | 2022-03-16 | MMEPC2211271 |  | 0 | BUILDING PERMIT/PLAN REVIEW: ALTC2207609 INSTALL GAS LINES AS PER APPROVED DRAWINGS. LICENSE NUMBER: P00325
010-157596-00 | 010-N232BBB-13300 | 2022-03-16 | MMEPC2211275 |  | 0 | BUILDING PERMIT/PLAN REVIEW: ALTC2207609 INSTALL HOOD AS PER APPROVED DRAWINGS. LICENSE NUMBER: H00209
010-157596-00 | 010-N232BBB-13300 | 2022-03-16 | MMEPC2211275 |  | 0 | BUILDING PERMIT/PLAN REVIEW: ALTC2207609 INSTALL HOOD AS PER APPROVED DRAWINGS. LICENSE NUMBER: H00209
010-157596-00 | 010-N232BBB-13300 | 2022-03-16 | PMEPC2211272 |  | 0 | BUILDING PERMIT/PLAN REVIEW: ALTC2207609 INSTALL PLUMBING AND GREASE INTERCEPTOR. AS PER APPROVED DRAWINGS.
010-157596-00 | 010-N232BBB-13300 | 2022-03-16 | PMEPC2211272 |  | 0 | BUILDING PERMIT/PLAN REVIEW: ALTC2207609 INSTALL PLUMBING AND GREASE INTERCEPTOR. AS PER APPROVED DRAWINGS.
010-157596-00 | 010-N232BBB-13300 | 2022-04-07 | PMEPC2215737 |  | 0 | BUILDING PERMIT/PLAN REVIEW: ALTC2006799 RELOCATE 3-COMPARTMENT SINK 4FT.
010-157596-00 | 010-N232BBB-13300 | 2021-04-09 | ALTC2112585 |  | 15000 | PLAN APPROVAL: FINAL REVIEWED FOR COMPLIANCE UNDER: 2017 OBC AND ICC A117.1-2009 WITH MODIFICATIONS IN OBC 1112.0. WORK NOT INCLUDED IN THIS APPROVAL: ELECTRICAL, PLUMBING, MECHANICAL USE/OCCUPANCY GROUP: U (UTILITY) CONSTRUCTION TYPE: II-B DESC
010-157596-00 | 010-N232BBB-13300 | 2021-06-22 | ALTC2123590 |  | 80000 | CREATING HAIR CUTTING AND WASHING STATIONS FOR A HAIR SALON ALONG WITH A NEW RESTROOM, OFFICE AND BREAK ROOM.
010-157596-00 | 010-N232BBB-13300 | 2021-07-15 | ALTC2127362 |  | 20000 | PLAN APPROVAL: FINAL REVIEWED FOR COMPLIANCE UNDER: 2017 OBC AND ICC A117.1-2009 WITH MODIFICATIONS IN OBC 1112.0. WORK NOT INCLUDED IN THIS APPROVAL: ELECTRICAL, PLUMBING, MECHANICAL USE/OCCUPANCY GROUP: U (UTILITY) CONSTRUCTION TYPE: II-B DESC
010-157596-00 | 010-N232BBB-13300 | 2021-01-18 | EMEPC2101184 |  | 0 | BUILDING PERMIT/PLAN REVIEW: ALTC2010114 WIRE TO PLANS
010-157596-00 | 010-N232BBB-13300 | 2021-02-09 | EMEPC2104681 |  | 0 | BUILDING PERMIT/PLAN REVIEW: ALTC2011227 REPLACE 3 EXISTING EXIT LIGHTS
010-157596-00 | 010-N232BBB-13300 | 2021-04-01 | EMEPC2111534 |  | 0 | BUILDING PERMIT/PLAN REVIEW: ALTC2010391 INSTALL NEW 100 AMP SERVICE TO CUSTOMER EQUIPMENT
010-157596-00 | 010-N232BBB-13300 | 2021-06-01 | MMEPC2120249 |  | 0 | BUILDING PERMIT/PLAN REVIEW: ALTC2010114 RELOCATE AIR DEVICES TO NEW CEILINGS. EXHAUST FAN, RELOCATE CONTROLS. LICENSE NUMBER: H00755 ¦ SCOPE ITEM: FURNACES / AIR HANDLERS / RTUS
010-157596-00 | 010-N232BBB-13300 | 2021-06-24 | MMEPC2124035 |  | 0 | BUILDING PERMIT/PLAN REVIEW: ALTC2010114 INSTALL REFRIGERATION SYSTEM FOR COOLERS AND FREEZERS. LICENSE NUMBER: R00244 ¦ SCOPE ITEM: EVAPORATORS, LIQUID RECEIVERS, CONDENSERS, COMPRESSORS FOR PRODUCT REFRIGERATION
010-157596-00 | 010-N232BBB-13300 | 2021-07-01 | MMEPC2125397 |  | 0 | BUILDING PERMIT/PLAN REVIEW: ALTC2123590 BLUESTAR BARBER: INSTALL (2) FANS; (2) DRYER VENTS; MODIFY DUCT & DEVICES; CA212704-LT LICENSE NUMBER: H00140 ¦ SCOPE ITEM: DUCTWORK / DAMPERS
010-157596-00 | 010-N232BBB-13300 | 2021-01-18 | PMEPC2101175 |  | 0 | BUILDING PERMIT/PLAN REVIEW: ALTC2010114 INSTALL PLUMBING PER PLANS
010-157596-00 | 010-N232BBB-13300 | 2021-07-07 | PMEPC2125961 |  | 0 | BUILDING PERMIT/PLAN REVIEW: ALTC2123590 CONNECT INTO THE EXISTING PLUMBING UTILITIES AND PIPE TO THE NEW PLUMBING FIXTURE LOCATIONS AS INDICATED ON THE PLUMBING DRAWINGS.
010-157596-00 | 010-N232BBB-13300 | 2021-04-01 | EMEPC2111534 |  | 0 | BUILDING PERMIT/PLAN REVIEW: ALTC2010391 INSTALL NEW 100 AMP SERVICE TO CUSTOMER EQUIPMENT
010-157596-00 | 010-N232BBB-13300 | 2021-07-02 | EMEPC2125510 |  | 0 | BUILDING PERMIT/PLAN REVIEW: ALTC2123590 ADDITIONS OF OUTLETS, SWITCHES, FIXTURES AND LIGHTING CONTROLS, ALL PER ALREADY APPROVED DRAWINGS.
010-157596-00 | 010-N232BBB-13300 | 2021-03-17 | FSUPC2109420 |  | 0 | 1490 BETHEL RD, STAND ALONE PERMIT ALTERATION TO EXISTING HOOD SUPPRESSION SYSTEM TO UPDATE SUPPRESSION SYSTEM TO AMEREX 375 SYSTEM.
010-157596-00 | 010-N232BBB-13300 | 2021-03-17 | FSUPC2109420 |  | 0 | 1490 BETHEL RD, STAND ALONE PERMIT ALTERATION TO EXISTING HOOD SUPPRESSION SYSTEM TO UPDATE SUPPRESSION SYSTEM TO AMEREX 375 SYSTEM.
010-157596-00 | 010-N232BBB-13300 | 2021-06-28 | FSUPC2124521 |  | 0 | 5227 BETHEL CENTER MALL REFERENCE BUILDING PERMIT #ALTC2010114 INSTALL UL300 KITCHEN HOOD SUPPRESSION SYSTEM WITHIN NEW KITCHEN HOOD. ISTANBUL MARKET
010-157596-00 | 010-N232BBB-13300 | 2021-06-28 | FSUPC2124521 |  | 0 | 5227 BETHEL CENTER MALL REFERENCE BUILDING PERMIT #ALTC2010114 INSTALL UL300 KITCHEN HOOD SUPPRESSION SYSTEM WITHIN NEW KITCHEN HOOD. ISTANBUL MARKET
010-157596-00 | 010-N232BBB-13300 | 2021-03-29 | MMEPC2110995 |  | 0 | BUILDING PERMIT/PLAN REVIEW: ALTC2010114 INSTALL GAS LINES FROM METER TO BUILDING LICENSE NUMBER: P00488 ¦ SCOPE ITEM: FUEL GAS OR LP GAS
010-157596-00 | 010-N232BBB-13300 | 2021-03-30 | MMEPC2111280 |  | 0 | BUILDING PERMIT/PLAN REVIEW: ALTC2010114 INSTALLATION OF TYPE1 AND A TYPE2 KITCHEN HOOD LICENSE NUMBER: H00415 ¦ SCOPE ITEM: EXHAUST SYSTEMS (HOODS, FANS, ETC)
010-157596-00 | 010-N232BBB-13300 | 2023-07-21 | EMEPC2330394 |  | 0 | STATUS CHANGE: 8/4/2023 - REFER TO EMEPC2330397 BUILDING PERMIT/PLAN REVIEW: PLEX2316906 WIRE NEW EXHAUST HOOD OLD HOOD WAS NO GOOD ALL EQUIPMENT WAS REPLACED AND OUTLET ADDED UNDER HOOD ONLY NEED 1 INSPECTION
010-157596-00 | 010-N232BBB-13300 | 2023-07-21 | EMEPC2330397 |  | 0 | BUILDING PERMIT/PLAN REVIEW: PLEX2316906 REPLACE EXISTING KITCHEN HOOD ADD OULET UNDER HOOD
010-157596-00 | 010-N232BBB-13300 | 2023-06-20 | MMEPC2325487 |  | 0 | BUILDING PERMIT/PLAN REVIEW: PLEX2316906 INSTALLATION OF NEW HOOD SYSTEM TYPE1 LICENSE NUMBER: H00415
010-157596-00 | 010-N232BBB-13300 | 2023-07-24 | MMEPC2330677 |  | 0 | BUILDING PERMIT/PLAN REVIEW: PLEX2316906 GAS LINE TO NEW COOK WALL LICENSE NUMBER: P00395 ¦ SCOPE ITEM: FUEL GAS OR LP GAS
010-157596-00 | 010-N232BBB-13300 | 2023-08-25 | FCO2336360 |  | 570 | 1532 BETHEL RD PLAN APPROVAL: FINAL REVIEWED FOR COMPLIANCE UNDER: 2017 OBC AND ICC A117.1-2009 WITH MODIFICATIONS IN OBC 1112.0. WORK REQUIRING SEPARATE APPLICATIONS: NONE (CO ONLY) WORK REQUIRING SEPARATE TRADE PERMITS: ELECTRICAL WORK NOT A
010-157596-00 | 010-N232BBB-13300 | 2023-08-17 | MMEPC2334976 |  | 0 | REMOVE/REPLACE 7.5 TON ROOFTOP UNIT LICENSE NUMBER: H00209
010-157596-00 | 010-N232BBB-13300 | 2023-09-06 | PMEPC2337987 |  | 0 | INTERIOR GREASE INTERCEPTOR REPLACEMENT, LOCATED IN KITCHEN AREA.
010-157596-00 | 010-N232BBB-13300 | 2023-09-15 | PMLSC2339292 |  | 0 | MLS SCOPE: WATER HEATER REPLACEMENT
010-157596-00 | 010-N232BBB-13300 | 2024-10-06 | PMEPC2440317 |  | 0 | BUILDING PERMIT/PLAN REVIEW: PLEX2434212 INSTALL NEW CHINESE WOK STOVE AND NEW DWV LINES .INSTALL NEW COLD WATER SUPPLY. NEW 12X24” FLOOR DRAIN TOP COVER.ALSO INCREASE GAS LINE SIZE TO 2”
010-157596-00 | 010-N232BBB-13300 | 2024-01-23 | EMEPC2404505 |  | 0 | BUILDING PERMIT/PLAN REVIEW: PLRE2403000 WIRE BUILDING TO BLUE PRINT
010-157596-00 | 010-N232BBB-13300 | 2024-06-07 | FSUPC2423506 |  | 0 | 5206 BETHEL CENTER MALL REFERENCE PERMIT #ALTC2347265 REMOVE/CAP SUPPRESSION SYSTEM FROM EXISTING HOOD, AND VERIFY EXISTING UL300 SYSTEM COMPLIES WITH CURRENT KITCHEN SETUP.
010-157596-00 | 010-N232BBB-13300 | 2024-03-27 | PMEPC2413227 |  | 0 | BUILDING PERMIT/PLAN REVIEW: ALTC2347265 RESTAURANT RENOVATION
010-157596-00 | 010-N232BBB-13300 | 2023-12-08 | ROOFC2351028 |  | 38074 | BUILDING PERMIT TO REMOVE EXISTING EPDM AND INSTALL NEW INSULATION ON TOP OF EXISTING GRID CUT ROOFING AND INSULATION FOR EXISTING COMMERCIAL BUILDING IN PORTION OF BUILDING. REPLACE WITH 60 MIL TPO. WORK INCLUDES APPLICABLE/NECESSARY PENETRATIONS AND FL
010-157604-00 | 010-N108BBB-00300 | 2023-08-22 | RSWDR2335577 |  | 4276 | Remove existing shingle roof to deck and replace with new felt underlayment, ice barrier membrane at eave, necessary flashings, and new asphalt shingles. Work to comply with RCO chapter 9 & Manufacture installation instructions.
010-157606-00 | 010-N108BBB-00500 | 2023-10-12 | EMEPR2343561 |  | 0 | Building Permit/Plan Review: PLEX2342705 Residential photovoltaic, roof mounted solar installation 7.20kW
010-157608-00 | 010-N108BBB-00700 | 2022-11-03 | RSWDR2244293 |  | 13325 | Remove existing shingle roof to deck and replace with new felt underlayment, ice barrier membrane at eave, necessary flashings, and new asphalt shingles. Work to comply with RCO chapter 9 & Manufacture installation instructions.Roof Info: SHINGLE TEAR OF
010-157613-00 | 010-N108BBB-01200 | 2022-05-03 | RSWDR2218050 |  | 6800 | REMOVE EXISTING SHINGLE ROOF TO DECK AND REPLACE WITH NEW FELT UNDERLAYMENT, ICE BARRIER MEMBRANE AT EAVE, NECESSARY FLASHINGS, AND NEW ASPHALT SHINGLES. WORK TO COMPLY WITH RCO CHAPTER 9 & MANUFACTURE INSTALLATION INSTRUCTIONS.
010-157626-00 | 010-N108BBB-02500 | 2021-05-06 | EMEPR2116547 |  | 0 | Replace meter can, overhead riser and attachment and service entrance cable
010-157626-00 | 010-N108BBB-02500 | 2022-02-15 | PMLSR2207337 |  | 0 | MLS SCOPE: WATER HEATER REPLACEMENT
010-157629-00 | 010-N108BBB-02800 | 2022-05-17 | MMLSR2219887 |  | 0 | MLS SCOPE: REPLACEMENT OF A SINGLE FURNACE, A/C AND/OR HEAT PUMP LICENSE NUMBER: H00150 ¦ SCOPE ITEM: FURNACES / AIR HANDLERS / RTUS
010-157630-00 | 010-N108BBB-04000 | 2023-10-02 | RSWDR2341784 |  | 34000 | ALTER EXISTING DWELLING BUILDING TO REMOVE EXISTING SHINGLE ROOF TO DECK AND REPLACE WITH NEW FELT UNDERLAYMENT, ICE BARRIER MEMBRANE AT EAVE, NECESSARY FLASHINGS AND NEW METAL SHINGLES. WORK TO COMPY WITH RCO 905 & MANUFACTURE INSTALLATION INSTURCTIONS
010-157631-00 | 010-N108BBB-03900 | 2019-10-01 | RSWDR1904997 |  | 3500 | REMOVE EXISTING SHINGLE ROOF TO DECK AND REPLACE WITH NEW FELT UNDERLAYMENT, ICE BARRIER MEMBRANE AT EAVE, NECESSARY FLASHINGS, AND NEW ASPHALT SHINGLES. WORK TO COMPLY WITH RCO CHAPTER 9 & MANUFACTURE INSTALLATION INSTRUCTIONS.
010-157637-00 | 010-N108BBB-03300 | 2022-09-15 | RSWDR2237273 |  | 7697 | REMOVE EXISTING SHINGLE ROOF TO DECK AND REPLACE WITH NEW FELT UNDERLAYMENT, ICE BARRIER MEMBRANE AT EAVE, NECESSARY FLASHINGS, AND NEW ASPHALT SHINGLES. WORK TO COMPLY WITH RCO CHAPTER 9 & MANUFACTURE INSTALLATION INSTRUCTIONS.ROOF INFO: SHINGLE TEAR OF
010-157645-00 | 010-N108MM-01600 | 2020-08-05 | PMLSR2015855 |  | 0 | MLS SCOPE: WATER HEATER REPLACEMENT
010-157647-00 | 010-N108MM-01800 | 2022-05-04 | RSWDR2218250 |  | 10000 | INSTALL NEW ASPHALT SHINGLE ROOF OVER EXISTING ROOF. TWO ASPHALT SHINGLE ROOFS MAXIMUM PERMITTED PER RCO 907.3. WORK TO COMPLY WITH RCO CHAPTER 9.
010-157647-00 | 010-N108MM-01800 | 2022-11-28 |  |  |  | APPRAISER FEELS SQ FT OF THE HOME IS NOT CORRECT. REVIEW & ADJUST AS NEEDED.
010-157648-00 | 010-N108MM-01900 | 2023-12-05 | EMEPR2350494 |  | 0 | REPLACE ELECTRIC PANEL 150 - 200 AMP
010-157650-00 | 010-N108MM-06900 | 2019-10-11 | RSWDR1905233 |  | 10660 | REMOVE EXISTING SHINGLE ROOF TO DECK AND REPLACE WITH NEW FELT UNDERLAYMENT, ICE BARRIER MEMBRANE AT EAVE, NECESSARY FLASHINGS, AND NEW ASPHALT SHINGLES. WORK TO COMPLY WITH RCO CHAPTER 9 & MANUFACTURE INSTALLATION INSTRUCTIONS.
010-157651-00 | 010-N108MM-07000 | 2022-03-11 | RSWDR2210523 |  | 3223 | REMOVE EXISTING 4 WINDOW(S), 0 DOOR(S) AND REPLACE WITH NEW. WORK TO COMPLY WITH RCO 612, RCO 308, AND RCO 113.6.1 WITH A U VALUE OF 0.35 OR BETTER.
010-157652-00 | 010-N108MM-07100 | 2020-07-15 | EMLSR2014190 |  | 0 | BUILDING PERMIT/PLAN REVIEW: PLEX2005287 MLS SCOPE: ELECTRIC FOR SOLAR PHOTOVOLTAIC (PV) SYSTEM
010-157652-00 | 010-N108MM-07100 | 2024-02-20 | MMLSR2407738 |  | 0 | MLS SCOPE: REPLACEMENT OF A SINGLE FURNACE LICENSE NUMBER: H00425 ¦ SCOPE ITEM: FURNACES / AIR HANDLERS / RTUS
010-157655-00 | 010-N108MM-07400 | 2022-01-12 | PMLSR2203182 |  | 0 | MLS SCOPE: WATER HEATER REPLACEMENT
010-157655-00 | 010-N108MM-07400 | 2021-11-02 | MMLSR2143575 |  | 0 | MLS SCOPE: REPLACEMENT OF A SINGLE FURNACE LICENSE NUMBER: H00359 ¦ SCOPE ITEM: FURNACES / AIR HANDLERS / RTUS
010-157656-00 | 010-N108MM-07500 | 2020-08-03 | RSWDR2003689 |  | 8000 | REMOVE EXISTING SHINGLE ROOF TO DECK AND REPLACE WITH NEW FELT UNDERLAYMENT, ICE BARRIER MEMBRANE AT EAVE, NECESSARY FLASHINGS, AND NEW ASPHALT SHINGLES. WORK TO COMPLY WITH RCO CHAPTER 9 & MANUFACTURE INSTALLATION INSTRUCTIONS.ROOF INFO: TEAR OFF OLD SH
010-157660-00 | 010-N108MM-07900 | 2022-05-18 | MMLSR2220187 |  | 0 | MLS SCOPE: REPLACEMENT OF A SINGLE FURNACE, A/C AND/OR HEAT PUMP LICENSE NUMBER: H00855 ¦ SCOPE ITEM: AIR CONDITIONING (INCLUDING CONDENSERS, EVAPORATORS, COMPRESSORS)
010-157664-00 | 010-N108MM-05100 | 2020-07-10 | PMLSR2013744 |  | 0 | MLS SCOPE: WATER HEATER REPLACEMENT
010-157665-00 | 010-N108MM-05200 | 2020-01-13 | MMLSR2000774 |  | 0 | MLS SCOPE: REPLACEMENT OF A SINGLE FURNACE LICENSE NUMBER: H00150 ¦ SCOPE ITEM: FURNACES / AIR HANDLERS / RTUS
010-157666-00 | 010-N108MM-05300 | 2019-08-01 | MMLSR1915238 |  | 0 | MLS SCOPE: REPLACEMENT OF A SINGLE A/C UNIT OR HEAT PUMP LICENSE NUMBER: H00083 ¦ SCOPE ITEM: AIR CONDITIONING (INCLUDING CONDENSERS, EVAPORATORS, COMPRESSORS) LICENSE NUMBER: H00083 ¦ SCOPE ITEM: FURNACES / AIR HANDLERS / RTUS
010-157666-00 | 010-N108MM-05300 | 2019-08-01 | PMLSR1915242 |  | 0 | MLS SCOPE: WATER HEATER REPLACEMENT
010-157666-00 | 010-N108MM-05300 | 2024-08-02 | ALTR2430835 |  | 3500 | Reviewed For Compliance Under: 2019 Residential Code Of Ohio Use/Occupancy Group: 1, 2, 3 Family Dwelling Construction Type: V-B Description Of Work: Alter a 2 Story Framed, 1 Family Dwelling by installing 4 IntelliBrace wall supports to the baseme
010-157666-00 | 010-N108MM-05300 | 2024-05-30 | MMLSR2422144 |  | 0 | MLS Scope: Replacement of a Single A/C Unit or Heat Pump License Number: H01300 ¦ Scope Item: air conditioning (including condensers, evaporators, compressors)
010-157668-00 | 010-N108MM-05500 | 2023-08-11 | EMEPR2334208 |  | 0 | Building Permit/Plan Review: PLEX2333628 Residential photovoltaic, roof mounted solar installation
010-157669-00 | 010-N108MM-05600 | 2021-05-04 | RSWDR2116236 |  | 13802 | Remove existing shingle roof to deck and replace with new felt underlayment, ice barrier membrane at eave, necessary flashings, and new asphalt shingles. Work to comply with RCO chapter 9 & Manufacture installation instructions.
010-157669-00 | 010-N108MM-05600 | 2021-06-07 | MMLSR2120978 |  | 0 | MLS Scope: Replacement of a Single Furnace License Number: H00403 ¦ Scope Item: furnaces / air handlers / RTUs
010-157670-00 | 010-N108MM-05700 | 2024-01-18 | MMLSR2403905 |  | 0 | MLS SCOPE: REPLACEMENT OF A SINGLE FURNACE LICENSE NUMBER: H00020 ¦ SCOPE ITEM: FURNACES / AIR HANDLERS / RTUS
010-157672-00 | 010-N108MM-05900 | 2019-04-19 | RSWDR1901648 |  | 8775 | Remove existing shingle roof to deck and replace with new felt underlayment, ice barrier membrane at eave, necessary flashings, and new asphalt shingles. Work to comply with RCO chapter 9 & Manufacture installation instructions.
010-157673-00 | 010-N108MM-06000 | 2021-05-14 | MMLSR2117756 |  | 0 | MLS Scope: Replacement of a Single A/C Unit or Heat Pump License Number: H00425 ¦ Scope Item: air conditioning (including condensers, evaporators, compressors)
010-157674-00 | 010-N108MM-06100 | 2024-10-12 | MMLSR2441221 |  | 0 | MLS Scope: Replacement of a Single Furnace License Number: H00425 ¦ Scope Item: furnaces / air handlers / RTUs
010-157677-00 | 010-N108MM-06400 | 2021-04-16 | RSWDR2113720 |  | 3056 | Remove existing 4 window(s), 0 door(s) and replace with new. Work to comply with RCO 612, RCO 308, and RCO 113.6.1 with a U Value of 0.35 or Better.Windows Info: Remove existing 4 window(s), 0 door(s) and replace with new. Work to comply with RCO 612, R
010-157677-00 | 010-N108MM-06400 | 2020-11-02 | MMLSR2022836 |  | 0 | MLS SCOPE: REPLACEMENT OF A SINGLE FURNACE LICENSE NUMBER: H00150 ¦ SCOPE ITEM: FURNACES / AIR HANDLERS / RTUS
010-157678-00 | 010-N108MM-06500 | 2019-08-29 | RSWDR1904357 |  | 12236 | Remove existing shingle roof to deck and replace with new felt underlayment, ice barrier membrane at eave, necessary flashings, and new asphalt shingles. Work to comply with RCO chapter 9 & Manufacture installation instructions.Roof Info: SHINGLE TEAR OF
010-157678-00 | 010-N108MM-06500 | 2024-06-24 |  |  |  | REMOD INT
010-157680-00 | 010-N108MM-06700 | 2020-06-26 | MMLSR2012685 |  | 0 | MLS SCOPE: REPLACEMENT OF A SINGLE FURNACE, A/C AND/OR HEAT PUMP LICENSE NUMBER: H00020 ¦ SCOPE ITEM: AIR CONDITIONING (INCLUDING CONDENSERS, EVAPORATORS, COMPRESSORS)
010-157680-00 | 010-N108MM-06700 | 2022-03-09 | PMLSR2210233 |  | 0 | MLS SCOPE: WATER HEATER REPLACEMENT
010-157680-00 | 010-N108MM-06700 | 2019-03-19 | MMLSR1905118 |  | 0 | MLS Scope: Replacement of a Single Furnace License Number: H00020 ¦ Scope Item: furnaces / air handlers / RTUs
010-157682-00 | 010-N108MM-02100 | 2024-04-26 | RSWDR2417073 |  | 14535 | REMOVE EXISTING SHINGLE ROOF TO DECK AND REPLACE WITH NEW FELT UNDERLAYMENT, ICE BARRIER MEMBRANE AT EAVE, NECESSARY FLASHINGS, AND NEW ASPHALT SHINGLES. WORK TO COMPLY WITH RCO CHAPTER 9 & MANUFACTURE INSTALLATION INSTRUCTIONS.
010-157683-00 | 010-N108MM-02200 | 2020-10-20 | RSWDR2005369 |  | 7995 | REMOVE EXISTING SHINGLE ROOF TO DECK AND REPLACE WITH NEW FELT UNDERLAYMENT, ICE BARRIER MEMBRANE AT EAVE, NECESSARY FLASHINGS, AND NEW ASPHALT SHINGLES. WORK TO COMPLY WITH RCO CHAPTER 9 & MANUFACTURE INSTALLATION INSTRUCTIONS.ROOF INFO: REMOVE EXISTING
010-157686-00 | 010-N108MM-02500 | 2020-02-10 | RSWDR2000520 |  | 3242 | REMOVE EXISTING 1 WINDOW(S), 0 DOOR(S) AND REPLACE WITH NEW. WORK TO COMPLY WITH RCO 612, RCO 308, AND RCO 113.6.1 WITH A U VALUE OF 0.35 OR BETTER.
010-157687-00 | 010-N108MM-02600 | 2024-07-29 | MMLSR2430133 |  | 0 | REPLACEMENT OF A SINGLE FURNACE, A/C AND/OR HEAT PUMP LICENSE NUMBER: H00359
010-157691-00 | 010-N108MM-03000 | 2020-02-06 | ALTR2001323 |  | 3980 | STATUS CHANGE: 2/6/2020 - PLAN APPROVAL: FINAL REVIEWED FOR COMPLIANCE UNDER: 2019 RESIDENTIAL CODE OF OHIO USE/OCCUPANCY GROUP: 1, 2, 3 FAMILY DWELLING CONSTRUCTION TYPE: V-B DESCRIPTION OF WORK: ALTER A 2 STORY FRAMED, 1 FAMILY DWELLING B
010-157691-00 | 010-N108MM-03000 | 2020-02-06 | DECKR2001327 |  | 3980 | PLAN APPROVAL: FINAL REVIEWED FOR COMPLIANCE UNDER: 2019 RESIDENTIAL CODE OF OHIO USE/OCCUPANCY GROUP: 1, 2, 3 FAMILY DWELLING CONSTRUCTION TYPE: V-B DESCRIPTION OF WORK: ALTER A 2 STORY FRAMED, 1 FAMILY DWELLING BY BUILDING A 16’X29’ FREE STAND
010-157691-00 | 010-N108MM-03000 | 2023-01-26 | PMEPR2305242 |  | 0 | replace existing shower with acrylic shower base and wall surround, replace existing valve fixture (connect to existing drain and existing supply lines) & install acrylic tub liner and wall surround over existing tub and wall, replace existing valve fixt
010-157693-00 | 010-N108MM-03200 | 2022-08-17 | PMLSR2233260 |  | 0 | MLS SCOPE: WATER HEATER REPLACEMENT
010-157694-00 | 010-N108MM-03300 | 2022-01-04 | RSWDR2202136 |  | 11480 | REMOVE EXISTING SHINGLE ROOF TO DECK AND REPLACE WITH NEW FELT UNDERLAYMENT, ICE BARRIER MEMBRANE AT EAVE, NECESSARY FLASHINGS, AND NEW ASPHALT SHINGLES. WORK TO COMPLY WITH RCO CHAPTER 9 & MANUFACTURE INSTALLATION INSTRUCTIONS.
010-157697-00 | 010-N108MM-03600 | 2023-05-17 | MMLSR2320462 |  | 0 | MLS Scope: Replacement of a Single Furnace, A/C and/or Heat Pump License Number: H01127 ¦ Scope Item: air conditioning (including condensers, evaporators, compressors)
010-157697-00 | 010-N108MM-03600 | 2024-11-14 | PMEPR2445303 |  | 0 | REROUTE 3” COPPER STACK OVER TO THE OTHER COPPER STACK 15’ AWAY. TIE IN WITH. 3X3X3WYE. REMOVE CLEAN OUT AND CAP THE 4” CAST STACK AT THE BASE. INSTALL ABOVE GROUND GREY WATER PUMP FOR THE LAUNDRY. TIE THE 1-1/2” PVC DISCHARGE INTO THE NEW 3” PVC DRA
010-157698-00 | 010-N108MM-03700 | 2022-06-09 | MMLSR2223457 |  | 0 | MLS SCOPE: REPLACEMENT OF A SINGLE A/C UNIT OR HEAT PUMP LICENSE NUMBER: H00140 ¦ SCOPE ITEM: AIR CONDITIONING (INCLUDING CONDENSERS, EVAPORATORS, COMPRESSORS)
010-157703-00 | 010-N108MM-04200 | 2019-12-04 | MMLSR1925124 |  | 0 | MLS SCOPE: REPLACEMENT OF A SINGLE FURNACE, A/C AND/OR HEAT PUMP LICENSE NUMBER: H00855 ¦ SCOPE ITEM: AIR CONDITIONING (INCLUDING CONDENSERS, EVAPORATORS, COMPRESSORS) LICENSE NUMBER: H00855 ¦ SCOPE ITEM: FURNACES / AIR HANDLERS / RTUS
010-157706-00 | 010-N108MM-04500 | 2022-07-28 |  |  | 36000 | WDDK
010-157706-00 | 010-N108MM-04500 | 2020-09-24 | DECKR2009134 |  | 36000 | PLAN APPROVAL: FINAL REVIEWED FOR COMPLIANCE UNDER: 2019 RESIDENTIAL CODE OF OHIO USE/OCCUPANCY GROUP: 1, 2, 3 FAMILY DWELLING CONSTRUCTION TYPE: V-B DESCRIPTION OF WORK: ALTER A 2 STORY FRAMED, 1 FAMILY DWELLING BY BUILDING 4X4 ATTACHED DECK ON
010-157706-00 | 010-N108MM-04500 | 2021-04-23 |  |  | 36000 | DECK AT REAR OF DWLG
010-157706-00 | 010-N108MM-04500 | 2022-09-28 | MMLSR2238995 |  | 0 | MLS SCOPE: REPLACEMENT OF A SINGLE FURNACE, A/C AND/OR HEAT PUMP LICENSE NUMBER: H00150 ¦ SCOPE ITEM: FURNACES / AIR HANDLERS / RTUS
010-157711-00 | 010-N108MM-08200 | 2022-03-24 | MMLSR2212471 |  | 0 | MLS SCOPE: REPLACEMENT OF A SINGLE FURNACE, A/C AND/OR HEAT PUMP LICENSE NUMBER: H00124 ¦ SCOPE ITEM: AIR CONDITIONING (INCLUDING CONDENSERS, EVAPORATORS, COMPRESSORS)
010-157711-00 | 010-N108MM-08200 | 2023-10-05 | RSWDR2342516 |  | 13552 | Remove existing shingle roof to deck and replace with new felt underlayment, ice barrier membrane at eave, necessary flashings, and new asphalt shingles. Work to comply with RCO chapter 9 & Manufacture installation instructions.Roof Info: Shingle tear of
010-157715-00 | 010-N108MM-08600 | 2019-02-26 | ALTR1901572 |  | 2375 | ALTER A 2 STORY SINGLE FAM DWG BY INSTALLING 5 STEEL-I BEAMS ON THE BASEMENT FOUNDATION WALL 5 OS OTC Revision to clarify detail for steel I-beam
010-157715-00 | 010-N108MM-08600 | 2020-08-19 | RSWDR2004067 |  | 17736 | REMOVE EXISTING EXTERIOR WALL COVERING SYSTEM AND REPLACE WITH NEW EXTERIOR SIDING OVER AN APPROVED WATER-RESISTIVE BARRIER. WORK TO COMPLY WITH RCO 703.SIDING INFO: REMOVE AND REPLACE VINYL SIDING. INSTALL NEW MOISTURE BARRIER AND NEW VINYL SIDING. R
010-157716-00 | 010-N108MM-08700 | 2021-01-02 | PMLSR2100008 |  | 0 | MLS Scope: Water Heater Replacement
010-157717-00 | 010-N108MM-08800 | 2021-12-10 | MMLSR2148573 |  | 0 | MLS SCOPE: REPLACEMENT OF A SINGLE FURNACE, A/C AND/OR HEAT PUMP LICENSE NUMBER: H01006 ¦ SCOPE ITEM: AIR CONDITIONING (INCLUDING CONDENSERS, EVAPORATORS, COMPRESSORS)
010-157721-00 | 010-N108MM-09200 | 2019-06-05 | RSWDR1902655 |  | 35000 | REMOVE EXISTING EXTERIOR WALL COVERING SYSTEM AND REPLACE WITH NEW EXTERIOR SIDING OVER AN APPROVED WATER-RESISTIVE BARRIER. WORK TO COMPLY WITH RCO 703. REMOVE EXISTING SHINGLE ROOF TO DECK AND REPLACE WITH NEW FELT UNDERLAYMENT, ICE BARRIER MEMBRANE
010-157721-00 | 010-N108MM-09200 | 2019-05-15 | PMLSR1909199 |  | 0 | MLS SCOPE: WATER HEATER REPLACEMENT
010-157722-00 | 010-N108MM-09300 | 2019-04-11 | RSWDR1901419 |  | 8000 | REMOVE EXISTING SHINGLE ROOF TO DECK AND REPLACE WITH NEW FELT UNDERLAYMENT, ICE BARRIER MEMBRANE AT EAVE, NECESSARY FLASHINGS, AND NEW ASPHALT SHINGLES. WORK TO COMPLY WITH RCO CHAPTER 9 & MANUFACTURE INSTALLATION INSTRUCTIONS.
010-157723-00 | 010-N108MM-09400 | 2021-03-15 | MMLSR2108855 |  | 0 | MLS Scope: Replacement of a Single Furnace, A/C and/or Heat Pump License Number: H00150 ¦ Scope Item: furnaces / air handlers / RTUs
010-157726-00 | 010-N108MM-09700 | 2024-05-17 | RSWDR2420232 |  | 12563 | REMOVE EXISTING 9 WINDOW(S), 0 DOOR(S) AND REPLACE WITH NEW. WORK TO COMPLY WITH RCO 612, RCO 308, AND RCO 113.6.1 WITH A U VALUE OF 0.35 OR BETTER.WINDOWS INFO: ADDISON 6 - DOUBLE HUNG COLOR: INTERIOR WHITE > EXTERIOR WHITE CONFIGURATION: STANDARD SASH
010-157732-00 | 010-N108MM-10300 | 2024-05-24 | RSWDR2421431 |  | 17387 | REMOVE EXISTING SHINGLE ROOF TO DECK AND REPLACE WITH NEW FELT UNDERLAYMENT, ICE BARRIER MEMBRANE AT EAVE, NECESSARY FLASHINGS, AND NEW ASPHALT SHINGLES. WORK TO COMPLY WITH RCO CHAPTER 9 & MANUFACTURE INSTALLATION INSTRUCTIONS.ROOF INFO: SHINGLE TEAROFF
010-157733-00 | 010-N108MM-10400 | 2023-02-01 | RSWDR2305797 |  | 315 | Remove existing 0 window(s), 1 door(s) and replace with new. Work to comply with RCO 612, RCO 308, and RCO 113.6.1 with a U Value of 0.35 or Better. Doors Info: REAR ENTRY
010-157733-00 | 010-N108MM-10400 | 2019-09-09 | MMLSR1918065 |  | 0 | MLS SCOPE: REPLACEMENT OF A SINGLE A/C UNIT OR HEAT PUMP LICENSE NUMBER: H00287 ¦ SCOPE ITEM: AIR CONDITIONING (INCLUDING CONDENSERS, EVAPORATORS, COMPRESSORS)
010-157736-00 | 010-N108MM-10700 | 2023-03-07 | RSWDR2310329 |  | 11250 | Remove existing 17 window(s), 0 door(s) and replace with new. Work to comply with RCO 612, RCO 308, and RCO 113.6.1 with a U Value of 0.35 or Better.Windows Info: REMOVE AND REPLACE WINDOWS ON HOUSE LIKE FOR LIKE
010-157736-00 | 010-N108MM-10700 | 2020-10-23 | RSWDR2005483 |  | 8998 | REMOVE EXISTING SHINGLE ROOF TO DECK AND REPLACE WITH NEW FELT UNDERLAYMENT, ICE BARRIER MEMBRANE AT EAVE, NECESSARY FLASHINGS, AND NEW ASPHALT SHINGLES. WORK TO COMPLY WITH RCO CHAPTER 9 & MANUFACTURE INSTALLATION INSTRUCTIONS.ROOF INFO: SHINGLE TEAR OF
010-157737-00 | 010-N108MM-10800 | 2024-10-02 | ALTR2439845 |  | 47160 | REVIEWED FOR COMPLIANCE UNDER: 2019 RESIDENTIAL CODE OF OHIO USE/OCCUPANCY GROUP: 1, 2, 3 FAMILY DWELLING CONSTRUCTION TYPE: V-B DESCRIPTION OF WORK: ALTER A 2 STORY FRAMED, 1 FAMILY DWELLING BY INSTALLING SOLAR SHINGLES ON THE EXISTING ROOF PER MA
010-157737-00 | 010-N108MM-10800 | 2024-11-11 | EMLSR2444901 |  | 0 | BUILDING PERMIT/PLAN REVIEW: ALTR2439845 MLS SCOPE: ELECTRIC FOR SOLAR PHOTOVOLTAIC (PV) SYSTEM
010-157738-00 | 010-N108MM-10900 | 2020-04-14 | ALTR2003285 |  | 3800 | PLAN APPROVAL: FINAL REVIEWED FOR COMPLIANCE UNDER: 2019 RESIDENTIAL CODE OF OHIO USE/OCCUPANCY GROUP: 1, 2, 3 FAMILY DWELLING CONSTRUCTION TYPE: V-B DESCRIPTION OF WORK: ALTER A 2 STORY FRAMED, 1 FAMILY DWELLING BY INSTALLING 7 INTELLI-BRACES O
010-157738-00 | 010-N108MM-10900 | 2020-04-01 | MMLSR2006535 |  | 0 | MLS SCOPE: REPLACEMENT OF A SINGLE FURNACE, A/C AND/OR HEAT PUMP LICENSE NUMBER: H00251 ¦ SCOPE ITEM: FURNACES / AIR HANDLERS / RTUS
010-157739-00 | 010-N108MM-11000 | 2022-07-29 | MMLSR2230658 |  | 0 | MLS SCOPE: REPLACEMENT OF A SINGLE FURNACE, A/C AND/OR HEAT PUMP LICENSE NUMBER: H00251 ¦ SCOPE ITEM: AIR CONDITIONING (INCLUDING CONDENSERS, EVAPORATORS, COMPRESSORS)
010-157741-00 | 010-N108MM-11200 | 2019-09-17 | MMLSR1918749 |  | 0 | MLS SCOPE: REPLACEMENT OF A SINGLE A/C UNIT OR HEAT PUMP LICENSE NUMBER: H00578 ¦ SCOPE ITEM: AIR CONDITIONING (INCLUDING CONDENSERS, EVAPORATORS, COMPRESSORS)
010-157741-00 | 010-N108MM-11200 | 2024-02-27 | EMEPR2408993 |  | 0 | BUILDING PERMIT/PLAN REVIEW: PLEX2407345 RESIDENTIAL ROOF MOUNTED PV SOLAR PANEL INSTALL.
010-157742-00 | 010-N108MM-11300 | 2020-05-30 | MMLSR2010153 |  | 0 | MLS SCOPE: REPLACEMENT OF A SINGLE A/C UNIT OR HEAT PUMP LICENSE NUMBER: H00150 ¦ SCOPE ITEM: AIR CONDITIONING (INCLUDING CONDENSERS, EVAPORATORS, COMPRESSORS)
010-157743-00 | 010-N108MM-11400 | 2020-12-30 | RSWDR2006642 |  | 16516 | Remove existing shingle roof to deck and replace with new felt underlayment, ice barrier membrane at eave, necessary flashings, and new asphalt shingles. Work to comply with RCO chapter 9 & Manufacture installation instructions.
010-157745-00 | 010-N108MM-11600 | 2023-07-26 | PMLSR2331133 |  | 0 | MLS Scope: Water Heater Replacement
010-157746-00 | 010-N108MM-11700 | 2021-08-16 | PMLSR2132204 |  | 0 | MLS Scope: Water Heater Replacement
010-157748-00 | 010-N108MM-11900 | 2020-01-15 | RSWDR2000197 |  | 9900 | REMOVE EXISTING SHINGLE ROOF TO DECK AND REPLACE WITH NEW FELT UNDERLAYMENT, ICE BARRIER MEMBRANE AT EAVE, NECESSARY FLASHINGS, AND NEW ASPHALT SHINGLES. WORK TO COMPLY WITH RCO CHAPTER 9 & MANUFACTURE INSTALLATION INSTRUCTIONS.
010-157749-00 | 010-N108MM-16700 | 2020-07-08 | RSWDR2003102 |  | 7310 | REMOVE EXISTING SHINGLE ROOF TO DECK AND REPLACE WITH NEW FELT UNDERLAYMENT, ICE BARRIER MEMBRANE AT EAVE, NECESSARY FLASHINGS, AND NEW ASPHALT SHINGLES. WORK TO COMPLY WITH RCO CHAPTER 9 & MANUFACTURE INSTALLATION INSTRUCTIONS.
010-157749-00 | 010-N108MM-16700 | 2024-07-18 | MMLSR2429748 |  | 0 | MLS Scope: Replacement of a Single Furnace, A/C and/or Heat Pump License Number: H00150 ¦ Scope Item: furnaces / air handlers / RTUs
010-157750-00 | 010-N108MM-16800 | 2020-09-02 | MMLSR2018129 |  | 0 | MLS SCOPE: REPLACEMENT OF A SINGLE A/C UNIT OR HEAT PUMP LICENSE NUMBER: H00470 ¦ SCOPE ITEM: AIR CONDITIONING (INCLUDING CONDENSERS, EVAPORATORS, COMPRESSORS)
010-157750-00 | 010-N108MM-16800 | 2019-01-02 | PMEPR1900101 |  | 0 | BUILDING PERMIT/PLAN REVIEW: RBLD1809992 ADD BAR SINK TO BASEMENT WILL BE USING SEWAGE EJECTOR TO PUMP GRAY WATER UP TO SEWER LEVEL
010-157753-00 | 010-N108MM-17100 | 2021-06-08 | EMEPR2121387 |  | 0 | 100 amp panel replacement, and grounding
010-157757-00 | 010-N108MM-01300 | 2024-05-10 | RSWDR2419162 |  | 16747 | REMOVE EXISTING SHINGLE ROOF TO DECK AND REPLACE WITH NEW FELT UNDERLAYMENT, ICE BARRIER MEMBRANE AT EAVE, NECESSARY FLASHINGS, AND NEW ASPHALT SHINGLES. WORK TO COMPLY WITH RCO CHAPTER 9 & MANUFACTURE INSTALLATION INSTRUCTIONS.
010-157760-00 | 010-N108MM-01000 | 2020-01-17 | RSWDR2000230 |  | 11196 | REMOVE EXISTING SHINGLE ROOF TO DECK AND REPLACE WITH NEW FELT UNDERLAYMENT, ICE BARRIER MEMBRANE AT EAVE, NECESSARY FLASHINGS, AND NEW ASPHALT SHINGLES. WORK TO COMPLY WITH RCO CHAPTER 9 & MANUFACTURE INSTALLATION INSTRUCTIONS.ROOF INFO: ROOF
010-157767-00 | 010-N108MM-00300 | 2021-10-13 | MMLSR2140606 |  | 0 | MLS Scope: Replacement of a Single Furnace License Number: H00287 ¦ Scope Item: furnaces / air handlers / RTUs
010-157767-00 | 010-N108MM-00300 | 2021-10-18 | MMLSR2141173 |  | 0 | MLS Scope: Replacement of a Single Furnace, A/C and/or Heat Pump License Number: H00541 ¦ Scope Item: furnaces / air handlers / RTUs
010-157768-00 | 010-N108MM-00200 | 2023-06-09 | RSWDR2324018 |  | 19547 | REMOVE EXISTING SHINGLE ROOF TO DECK AND REPLACE WITH NEW FELT UNDERLAYMENT, ICE BARRIER MEMBRANE AT EAVE, NECESSARY FLASHINGS, AND NEW ASPHALT SHINGLES. WORK TO COMPLY WITH RCO CHAPTER 9 & MANUFACTURE INSTALLATION INSTRUCTIONS.
010-157768-00 | 010-N108MM-00200 | 2023-04-26 | RSWDR2317411 |  | 3591 | REMOVE EXISTING 12 WINDOW(S), 0 DOOR(S) AND REPLACE WITH NEW. WORK TO COMPLY WITH RCO 612, RCO 308, AND RCO 113.6.1 WITH A U VALUE OF 0.35 OR BETTER.
010-157770-00 | 010-N108MM-13000 | 2024-07-14 | RSWDR2428888 |  | 585 | Remove existing 0 window(s), 1 door(s) and replace with new. Work to comply with RCO 612, RCO 308, and RCO 113.6.1 with a U Value of 0.35 or Better.
010-157774-00 | 010-N108MM-13400 | 2019-02-12 | PMEPR1902825 |  | 0 | install acrylic tub liner and wall surround over existing tub and wall, replace existing valve fixture (connect to existing drain and existing supply lines)
010-157775-00 | 010-N108MM-13500 | 2022-11-13 | MMLSR2245491 |  | 0 | MLS Scope: Replacement of a Single Furnace, A/C and/or Heat Pump License Number: H01006 ¦ Scope Item: air conditioning (including condensers, evaporators, compressors)
010-157776-00 | 010-N108MM-13600 | 2024-05-28 | MMEPR2421633 |  | 0 | REMOVE EXISITNG FURNACE AND AC UNIT AND REPLACE WITH NEW LIKE FOR LIKE LICENSE NUMBER: H01263 ¦ SCOPE ITEM: FURNACES / AIR HANDLERS / RTUS
010-157778-00 | 010-N108MM-13800 | 2024-07-09 | MMLSR2428251 |  | 0 | NULL MLS SCOPE: REPLACEMENT OF A SINGLE A/C UNIT OR HEAT PUMP LICENSE NUMBER: H00056 ¦ SCOPE ITEM: AIR CONDITIONING (INCLUDING CONDENSERS, EVAPORATORS, COMPRESSORS)
010-157779-00 | 010-N108MM-13900 | 2020-03-18 | PMLSR2005801 |  | 0 | MLS SCOPE: WATER HEATER REPLACEMENT
010-157779-00 | 010-N108MM-13900 | 2023-01-18 | MMLSR2304019 |  | 0 | MLS Scope: Replacement of a Single Furnace License Number: H00286 ¦ Scope Item: furnaces / air handlers / RTUs
010-157780-00 | 010-N108MM-14000 | 2020-05-28 | RSWDR2002119 |  | 10474 | REMOVE EXISTING SHINGLE ROOF TO DECK AND REPLACE WITH NEW FELT UNDERLAYMENT, ICE BARRIER MEMBRANE AT EAVE, NECESSARY FLASHINGS, AND NEW ASPHALT SHINGLES. WORK TO COMPLY WITH RCO CHAPTER 9 & MANUFACTURE INSTALLATION INSTRUCTIONS.ROOF INFO: ROOF REPLACEMENT
010-157781-00 | 010-N108MM-14100 | 2021-12-06 | RSWDR2148027 |  | 8945 | REMOVE EXISTING SHINGLE ROOF TO DECK AND REPLACE WITH NEW FELT UNDERLAYMENT, ICE BARRIER MEMBRANE AT EAVE, NECESSARY FLASHINGS, AND NEW ASPHALT SHINGLES. WORK TO COMPLY WITH RCO CHAPTER 9 & MANUFACTURE INSTALLATION INSTRUCTIONS.ROOF INFO: REMOVE AND REPL
010-157783-00 | 010-N108MM-14300 | 2020-07-21 | EMEPR2014553 |  | 0 | INSTALL 200 AMP PANEL, METER CAN AND ENTRY CABLE. GROUND AND BOND TO CODE.
010-157783-00 | 010-N108MM-14300 | 2020-05-18 | ALTR2004316 |  | 7700 | ALT 2 STY SFD BY INSTALLING 100 LF OF IMG BASEMENT GUTTER INTERIOR PERIMETER DRAIN SUMP WELL AND PUMP IN UNFINISED BASEMENT.
010-157783-00 | 010-N108MM-14300 | 2021-01-27 | PMLSR2103044 |  | 0 | MLS Scope: Water Heater Replacement
010-157783-00 | 010-N108MM-14300 | 2022-06-03 | MMLSR2222553 |  | 0 | MLS SCOPE: REPLACEMENT OF A SINGLE FURNACE, A/C AND/OR HEAT PUMP LICENSE NUMBER: H00855 ¦ SCOPE ITEM: AIR CONDITIONING (INCLUDING CONDENSERS, EVAPORATORS, COMPRESSORS) LICENSE NUMBER: H00855 ¦ SCOPE ITEM: FURNACES / AIR HANDLERS / RTUS
010-157784-00 | 010-N108MM-14400 | 2020-11-30 | MMLSR2024863 |  | 0 | MLS SCOPE: REPLACEMENT OF A SINGLE FURNACE LICENSE NUMBER: H00434 ¦ SCOPE ITEM: FURNACES / AIR HANDLERS / RTUS
010-157785-00 | 010-N108MM-14500 | 2020-05-21 | ALTR2004497 |  | 1150 | PLAN APPROVAL: FINAL REVIEWED FOR COMPLIANCE UNDER: 2019 RESIDENTIAL CODE OF OHIO USE/OCCUPANCY GROUP: 1, 2, 3 FAMILY DWELLING CONSTRUCTION TYPE: V-B DESCRIPTION OF WORK: ALTER A 2 STORY FRAMED, 1 FAMILY DWELLING BY REMOVING 50 LF DRYWALL OR PE
010-157785-00 | 010-N108MM-14500 | 2020-06-16 | EMEPR2011603 |  | 0 | BUILDING PERMIT/PLAN REVIEW: ALTR2004499 INSTALLED ELECTRICAL OUTLET FOR SUMP PUMP.
010-157785-00 | 010-N108MM-14500 | 2020-05-21 | ALTR2004499 |  | 5000 | ALTER 2 STORY SFD BY INSTALLING (56) LF INTERIOR PERIMETER DRAIN. SUMP WELL & PUMP. FINISHED BASEMENT. SEPERATE ELECTRIC REQUIRED FOR PUMP ELECTRIC IF NEEDED.
010-157785-00 | 010-N108MM-14500 | 2021-05-10 | RSWDR2116861 |  | 7690 | Remove existing shingle roof to deck and replace with new felt underlayment, ice barrier membrane at eave, necessary flashings, and new asphalt shingles. Work to comply with RCO chapter 9 & Manufacture installation instructions.Roof Info: Remove and repl
010-157791-00 | 010-N108MM-15000 | 2019-01-29 | PMLSR1901877 |  | 0 | MLS Scope: Water Heater Replacement
010-157792-00 | 010-N108MM-15100 | 2024-02-27 | PMEPR2408771 |  | 0 | Tub Replacement/Fixture – Tub/Shower Valve & Compartment Wall Covering - Any new water distribution pipe and fittings will comply with one of the referenced standards listed in OPC table 605.4 or 605.5. Any new supply valves will comply with one of the r
010-157793-00 | 010-N108MM-15200 | 2023-09-22 | MMLSR2340332 |  | 0 | MLS Scope: Replacement of a Single Furnace License Number: H00425 ¦ Scope Item: furnaces / air handlers / RTUs
010-157793-00 | 010-N108MM-15200 | 2019-05-30 | MMLSR1910233 |  | 0 | MLS Scope: Replacement of a Single A/C Unit or Heat Pump License Number: H00425 ¦ Scope Item: air conditioning (including condensers, evaporators, compressors)
010-157794-00 | 010-N108MM-15300 | 2020-06-17 | MMLSR2011719 |  | 0 | MLS SCOPE: REPLACEMENT OF A SINGLE FURNACE, A/C AND/OR HEAT PUMP LICENSE NUMBER: H00853 ¦ SCOPE ITEM: AIR CONDITIONING (INCLUDING CONDENSERS, EVAPORATORS, COMPRESSORS)
010-157794-00 | 010-N108MM-15300 | 2020-08-05 | RSWDR2003747 |  | 14685 | REMOVE EXISTING SHINGLE ROOF TO DECK AND REPLACE WITH NEW FELT UNDERLAYMENT, ICE BARRIER MEMBRANE AT EAVE, NECESSARY FLASHINGS, AND NEW ASPHALT SHINGLES. WORK TO COMPLY WITH RCO CHAPTER 9 & MANUFACTURE INSTALLATION INSTRUCTIONS.ROOF INFO: REMOVE AND REPL
010-157795-00 | 010-N108MM-15400 | 2020-12-02 | MMLSR2025119 |  | 0 | MLS Scope: Replacement of a Single Furnace, A/C and/or Heat Pump License Number: H00150 ¦ Scope Item: furnaces / air handlers / RTUs
010-157795-00 | 010-N108MM-15400 | 2020-08-31 | RSWDR2004290 |  | 9585 | REMOVE EXISTING SHINGLE ROOF TO DECK AND REPLACE WITH NEW FELT UNDERLAYMENT, ICE BARRIER MEMBRANE AT EAVE, NECESSARY FLASHINGS, AND NEW ASPHALT SHINGLES. WORK TO COMPLY WITH RCO CHAPTER 9 & MANUFACTURE INSTALLATION INSTRUCTIONS.ROOF INFO: REMOVE AND REPL
010-157795-00 | 010-N108MM-15400 | 2024-09-18 | EMEPR2438028 |  | 0 | REPLACE THE OLD METER WITH A METER DISCONNECT COMBO AND INSTALL 200 AMP SER AND TWO GROUND RODS.
010-157797-00 | 010-N108MM-15600 | 2022-06-16 | MMLSR2224400 |  | 0 | MLS SCOPE: REPLACEMENT OF A SINGLE A/C UNIT OR HEAT PUMP LICENSE NUMBER: H01005 ¦ SCOPE ITEM: AIR CONDITIONING (INCLUDING CONDENSERS, EVAPORATORS, COMPRESSORS)
010-157803-00 | 010-N108MM-16200 | 2020-02-14 | EMEPR2003391 |  | 0 | BUILDING PERMIT/PLAN REVIEW: ALTR2001623 INSTALL 3 ELECTRIC OUTLETS
010-157803-00 | 010-N108MM-16200 | 2019-01-03 | PMLSR1900161 |  | 0 | MLS Scope: Water Heater Replacement
010-157803-00 | 010-N108MM-16200 | 2021-07-27 | ALTR2129201 |  | 5320 | ALT 1 STY SFD BY INSTALLING 70 LF OF BASEMENT GUTTER IN BASEMENT. SEPARATE PERMIT REQUIRED FOR THE REMOVAL AND REPLACEMENT OF FRAMING AND FINISHES.
010-157803-00 | 010-N108MM-16200 | 2021-07-27 | ALTR2129203 |  | 1520 | PLAN APPROVAL: CONDITIONAL: SEE BELOW REVIEWED FOR COMPLIANCE UNDER: 2019 RESIDENTIAL CODE OF OHIO USE/OCCUPANCY GROUP: 1, 2, 3 FAMILY DWELLING CONSTRUCTION TYPE: V-B DESCRIPTION OF WORK: ALTER A 2 STORY FRAMED, 1 FAMILY DWELLING BY REMOVING AND
010-157803-00 | 010-N108MM-16200 | 2020-02-14 | ALTR2001623 |  | 9800 | ALT 1 STY SINGLE FAMILY DWG BY INSTALLING (100) LF PERIMETER DRAIN SUMP WELL & PUMP. SEPERATE ELECTRIC REQUIRED FOR PUMP ELECTRIC IF NEEDED. ALSO INSTALLING (6) CARBON FIBERS
010-157805-00 | 010-N108MM-16400 | 2023-06-05 | MMLSR2323187 |  | 0 | MLS Scope: Replacement of a Single Furnace, A/C and/or Heat Pump License Number: H00150 ¦ Scope Item: furnaces / air handlers / RTUs
010-157805-00 | 010-N108MM-16400 | 2024-06-13 | EMLSR2424330 |  | 0 | BUILDING PERMIT/PLAN REVIEW: PLEX2422902 MLS SCOPE: ELECTRIC FOR SOLAR PHOTOVOLTAIC (PV) SYSTEM
010-157806-00 | 010-N108MM-16500 | 2023-08-09 | RSWDR2333829 |  | 9727 | Remove existing shingle roof to deck and replace with new felt underlayment, ice barrier membrane at eave, necessary flashings, and new asphalt shingles. Work to comply with RCO chapter 9 & Manufacture installation instructions.Roof Info: R907.6 Flashing
010-157806-00 | 010-N108MM-16500 | 2021-11-02 | MMLSR2143436 |  | 0 | MLS SCOPE: REPLACEMENT OF A SINGLE FURNACE LICENSE NUMBER: H00578 ¦ SCOPE ITEM: FURNACES / AIR HANDLERS / RTUS
010-157807-00 | 010-N108MM-16600 | 2019-08-05 | MMLSR1915419 |  | 0 | MLS Scope: Replacement of a Single Furnace, A/C and/or Heat Pump License Number: H00150 ¦ Scope Item: furnaces / air handlers / RTUs
010-157810-00 | 010-N108MM-12200 | 2021-12-22 | MMLSR2150059 |  | 0 | MLS SCOPE: REPLACEMENT OF A SINGLE FURNACE, A/C AND/OR HEAT PUMP LICENSE NUMBER: H00020 ¦ SCOPE ITEM: FURNACES / AIR HANDLERS / RTUS
010-157811-00 | 010-N108MM-12300 | 2019-02-25 | EMEPR1903583 |  | 0 | CHANGE OUT BREAKER BOX
010-157811-00 | 010-N108MM-12300 | 2024-06-28 | MMLSR2426834 |  | 0 | MLS SCOPE: REPLACEMENT OF A SINGLE FURNACE, A/C AND/OR HEAT PUMP LICENSE NUMBER: H00855 ¦ SCOPE ITEM: AIR CONDITIONING (INCLUDING CONDENSERS, EVAPORATORS, COMPRESSORS) LICENSE NUMBER: H00855 ¦ SCOPE ITEM: FURNACES / AIR HANDLERS / RTUS
010-157812-00 | 010-N108MM-12400 | 2024-07-10 | PMEPR2428354 |  | 0 | Shower Replacement/Fixture –Tub/Shower Valve & Compartment Wall Covering - Any new water distribution pipe and fittings will comply with one of the referenced standards listed in OPC table 605.4 or 605.5. Any new supply valves will comply with one of the
010-157812-00 | 010-N108MM-12400 | 2021-07-28 | RSWDR2129463 |  | 11022 | Remove existing shingle roof to deck and replace with new felt underlayment, ice barrier membrane at eave, necessary flashings, and new asphalt shingles. Work to comply with RCO chapter 9 & Manufacture installation instructions.
010-157812-00 | 010-N108MM-12400 | 2023-04-21 | MMLSR2316567 |  | 0 | MLS Scope: Replacement of a Single Furnace, A/C and/or Heat Pump License Number: H00425 ¦ Scope Item: air conditioning (including condensers, evaporators, compressors)
010-157814-00 | 010-N108MM-12600 | 2023-12-21 | RSWDR2352572 |  | 16000 | REMOVE EXISTING 6 WINDOW(S), 2 DOOR(S) AND REPLACE WITH NEW. WORK TO COMPLY WITH RCO 612, RCO 308, AND RCO 113.6.1 WITH A U VALUE OF 0.35 OR BETTER.
010-157815-00 | 010-N108MM-12700 | 2022-08-23 | RSWDR2234252 |  | 5940 | REMOVE EXISTING 6 WINDOW(S), 0 DOOR(S) AND REPLACE WITH NEW. WORK TO COMPLY WITH RCO 612, RCO 308, AND RCO 113.6.1 WITH A U VALUE OF 0.35 OR BETTER.WINDOWS INFO: REMOVE EXISTING 6 WINDOWS ON FRONT, BACK, AND LEFT SIDE OF HOME, BOTH STORIES, AND REPLACE
010-157815-00 | 010-N108MM-12700 | 2019-06-03 | MMLSR1910559 |  | 0 | MLS Scope: Replacement of a Single A/C Unit or Heat Pump License Number: H00286 ¦ Scope Item: air conditioning (including condensers, evaporators, compressors)
010-157815-00 | 010-N108MM-12700 | 2021-07-27 | RSWDR2129144 |  | 8500 | Remove existing 9 window(s), 0 door(s) and replace with new. Work to comply with RCO 612, RCO 308, and RCO 113.6.1 with a U Value of 0.35 or Better.Windows Info: Remove existing 9 window(s), replace with new. Work to comply with RCO 612, RCO 308, and RC
010-157816-00 | 010-N108MM-12800 | 2023-01-17 | PMLSR2303803 |  | 0 | MLS Scope: Water Heater Replacement
010-157990-00 | 010-T025-00100 | 2019-07-19 | RSWDM1907362 |  | 17364 | BUILDING PERMIT FOR THE INSTALLATION OF VINYL SIDING AND FLASHING OVER EXISTING T111 AREAS ON AN EXISTING MULTI-FAMILY BUILDING. NO DRAWINGS OR SPECS PROVIDED. A FINAL INSPECTION WILL BE REQUIRED TO COMPLETE THIS PERMIT.
010-157991-00 | 010-T025-00200 | 2023-08-04 | RSWDR2332972 |  | 11000 | Remove existing 4 window(s), 0 door(s) and replace with new. Work to comply with RCO 612, RCO 308, and RCO 113.6.1 with a U Value of 0.35 or Better.
010-157992-00 | 010-T025-00300 | 2020-01-03 | EMEPR2000125 |  | 0 | ELECTRIC PANEL REPLACEMENT
010-157994-00 | 010-T025-00500 | 2021-06-21 | MMLSM2123298 |  | 0 | MLS Scope: Replacement of a Single Furnace, A/C and/or Heat Pump License Number: H00359 ¦ Scope Item: furnaces / air handlers / RTUs
010-157998-00 | 010-T025-00900 | 2023-09-29 | MMLSR2341612 |  | 0 | MLS Scope: Replacement of a Single Furnace License Number: H00434 ¦ Scope Item: furnaces / air handlers / RTUs
010-157998-00 | 010-T025-00900 | 2023-11-03 | PMLSR2346788 |  | 0 | MLS Scope: Water Heater Replacement
010-157999-00 | 010-T025-01000 | 2019-07-26 | RSWDR1903736 |  | 17364 | BUILDING PERMIT FOR THE INSTALLATION OF VINYL SIDING AND FLASHING OVER EXISTING T111 AREAS ON AN EXISTING 2-FAMILY BUILDING. NO DRAWINGS OR SPECS PROVIDED. A FINAL INSPECTION WILL BE REQUIRED TO COMPLETE THIS PERMIT.
010-158003-00 | 010-T025-01400 | 2023-08-14 | MMLSM2334460 |  | 0 | MLS Scope: Replacement of a Single A/C Unit or Heat Pump License Number: H00434 ¦ Scope Item: air conditioning (including condensers, evaporators, compressors)
010-158004-00 | 010-T025-01500 | 2024-05-16 | EMEPC2420048 |  | 0 | PERFORM BONDING AND OTHER REVISIONS TO COMPLY WITH 2023 NEC 680 SWIMMING POOLS
010-158004-00 | 010-T025-01500 | 2019-07-19 | RSWDM1907360 |  | 17364 | BUILDING PERMIT FOR THE INSTALLATION OF VINYL SIDING AND FLASHING OVER EXISTING T111 AREAS ON AN EXISTING MULTI-FAMILY BUILDING. NO DRAWINGS OR SPECS PROVIDED. A FINAL INSPECTION WILL BE REQUIRED TO COMPLETE THIS PERMIT.
010-158004-00 | 010-T025-01500 | 2021-02-12 | EMEPM2105208 |  | 0 | BUILDING PERMIT/PLAN REVIEW: ALTM2009364 WIRE A BASEMENT REMODEL
010-158004-00 | 010-T025-01500 | 2021-02-24 | MMEPM2106536 |  | 0 | BUILDING PERMIT/PLAN REVIEW: ALTM2009364 MOVE EXISTING RETURN AIR LOCATION LICENSE NUMBER: H00083 ¦ SCOPE ITEM: DUCTWORK / DAMPERS
010-158004-00 | 010-T025-01500 | 2019-11-23 | MMEPM1924375 |  | 0 | BUILDING PERMIT/PLAN REVIEW: ALTM1910944 VENT 3 FANS LICENSE NUMBER: H00435 ¦ SCOPE ITEM: DUCTWORK / DAMPERS
010-158004-00 | 010-T025-01500 | 2019-12-03 | EMEPM1924945 |  | 0 | BUILDING PERMIT/PLAN REVIEW: ALTM1910944 WIRE KITCHEN, POWDER ROOM, 2ND FLOOR HALL BATH AND MASTER BATH REMODEL
010-158004-00 | 010-T025-01500 | 2019-12-09 | MMEPM1925383 |  | 0 | BUILDING PERMIT/PLAN REVIEW: ALTM1910944 EXTEND EXISTING 1/2 GAS LINE TO NEW STOVE LOCATION APPROX. 7 FEET USING CSST. LICENSE NUMBER: P00090 ¦ SCOPE ITEM: FUEL GAS OR LP GAS
010-158004-00 | 010-T025-01500 | 2019-12-09 | PMEPM1925391 |  | 0 | BUILDING PERMIT/PLAN REVIEW: ALTM1910944 ALTER PLUMBING IN 2 UPSTAIRS BATHS TO INCLUDE 2 WATER CLOSET, 3 LAVATORIES, 1 SHOWER, AND 1 BATH TUB. ALTER KITCHEN DRAIN AND USE AAV IN CABINET.
010-158008-00 | 010-T025-01900 | 2022-07-15 | MMLSM2228739 |  | 0 | MLS SCOPE: REPLACEMENT OF A SINGLE A/C UNIT OR HEAT PUMP LICENSE NUMBER: H00434 ¦ SCOPE ITEM: AIR CONDITIONING (INCLUDING CONDENSERS, EVAPORATORS, COMPRESSORS)
010-158009-00 | 010-T025-02000 | 2020-01-07 | PMLSR2000339 |  | 0 | MLS SCOPE: WATER HEATER REPLACEMENT
010-158011-00 | 010-T025-02200 | 2019-07-19 | RSWDM1907361 |  | 17364 | BUILDING PERMIT FOR THE INSTALLATION OF VINYL SIDING AND FLASHING OVER EXISTING T111 AREAS ON AN EXISTING MULTI-FAMILY BUILDING. NO DRAWINGS OR SPECS PROVIDED. A FINAL INSPECTION WILL BE REQUIRED TO COMPLETE THIS PERMIT.
010-158047-00 | 010-T013-00200 | 2019-01-01 |  | REVI
010-158051-00 | 010-T013-00600 | 2019-01-01 |  | REVI
010-158054-00 | 010-T013-00900 | 2022-01-07 | RSWDR2202734 |  | 5000 | REMOVE EXISTING 4 WINDOW(S), 2 DOOR(S) AND REPLACE WITH NEW. WORK TO COMPLY WITH RCO 612, RCO 308, AND RCO 113.6.1 WITH A U VALUE OF 0.35 OR BETTER.
010-158055-00 | 010-T013-01000 | 2019-01-01 |  | REVI
010-158059-00 | 010-T013-01400 | 2022-11-11 | MMLSR2245383 |  | 0 | MLS Scope: Replacement of a Single Furnace, A/C and/or Heat Pump License Number: H01127 ¦ Scope Item: air conditioning (including condensers, evaporators, compressors) License Number: H01127 ¦ Scope Item: furnaces / air handlers / RTUs
010-158062-00 | 010-T013-01700 | 2019-04-13 | RSWDR1901467 |  | 1980 | REMOVE EXISTING 5 WINDOW(S), 0 DOOR(S) AND REPLACE WITH NEW. WORK TO COMPLY WITH RCO 612, RCO 308, AND RCO 113.6.1 WITH A U VALUE OF 0.35 OR BETTER.
010-158065-00 | 010-T013-02000 | 2023-11-10 | PMEPM2347764 |  | 0 | Building Permit/Plan Review: DMGM2319327 Reconnect Hose Bib
010-158065-00 | 010-T013-02000 | 2023-11-14 | MMEPM2348066 |  | 0 | Building Permit/Plan Review: DMGM2319327 Install rough only b-vent. Install rough in fan only box and venting. This is only for rough inspection, we are not doing any finish work. We are only responsible for rough in work only, see above License Number
010-158065-00 | 010-T013-02000 | 2023-12-13 | EMEPR2351618 |  | 0 | REMOVE FIRE AFFECTED CIRCUITS FROM PANEL, CAP OFF AND GROUND AND BOND TO CODE
010-158065-00 | 010-T013-02000 | 2023-11-10 | MMEPM2347773 |  | 0 | Building Permit/Plan Review: DMGM2319327 Reconnect meter License Number: P00149 ¦ Scope Item: fuel gas or LP gas
010-158065-00 | 010-T013-02000 | 2024-03-19 | 1 |  | 63550 | FIRE DAMAGE
010-158065-00 | 010-T013-02000 | 2023-05-10 | ACS2319335 |  | 63546 | PLAN REVIEW/BUILDING ORDER: UNSF2300119 ADVANCED CONSTRUCTION START WITHIN THE INTERIOR ONLY IN AN EXISTING SINGLE FAMILY DWELLING FOR INSPECTION. WORK INCLUDES REMOVAL OF DRYWALL, INSULATION AND INTERIOR FINISHES. AFTER DEMO FULL REPAIR PLANS WILL BE S
010-158065-00 | 010-T013-02000 | 2023-05-10 | DMGM2319327 |  | 63546 | PLAN APPROVAL: FINAL REVIEWED FOR COMPLIANCE UNDER: 2017 OBC AND ICC A117.1-2009 WITH MODIFICATIONS IN OBC 1112.0. WORK REQUIRING SEPARATE APPLICATIONS: NONE WORK REQUIRING SEPARATE TRADE PERMITS: ELECTRICAL / PLUMBING / MECHANICAL WORK NOT APPL
010-158065-00 | 010-T013-02000 | 2023-05-10 | DMGM2319327 |  | 63546 | PLAN APPROVAL: FINAL REVIEWED FOR COMPLIANCE UNDER: 2017 OBC AND ICC A117.1-2009 WITH MODIFICATIONS IN OBC 1112.0. WORK REQUIRING SEPARATE APPLICATIONS: NONE WORK REQUIRING SEPARATE TRADE PERMITS: ELECTRICAL / PLUMBING / MECHANICAL WORK NOT APPL
010-158065-00 | 010-T013-02000 | 2023-08-18 | EMEPM2335166 |  | 0 | BUILDING PERMIT/PLAN REVIEW: DMGM2319327 SEE BUILDING PLANS
010-158065-00 | 010-T013-02000 | 2023-08-18 | EMEPM2335166 |  | 0 | BUILDING PERMIT/PLAN REVIEW: DMGM2319327 SEE BUILDING PLANS
010-158065-00 | 010-T013-02000 | 2022-11-02 | EMEPR2244209 |  | 0 | REMOVE AFFECTED CIRCUITS FROM THE PANEL AND CAP OFF FOR POWER RESTORATION WITH EXISTING SERVICE
010-158067-00 | 010-T013-02200 | 2019-01-01 |  | REVI
010-158067-00 | 010-T013-02200 | 2020-06-30 | MMLSR2012960 |  | 0 | MLS SCOPE: REPLACEMENT OF A SINGLE FURNACE, A/C AND/OR HEAT PUMP LICENSE NUMBER: H00190 ¦ SCOPE ITEM: AIR CONDITIONING (INCLUDING CONDENSERS, EVAPORATORS, COMPRESSORS)
010-158068-00 | 010-T013-02300 | 2020-02-20 | MMLSR2003834 |  | 0 | MLS SCOPE: REPLACEMENT OF A SINGLE FURNACE, A/C AND/OR HEAT PUMP LICENSE NUMBER: H00365 ¦ SCOPE ITEM: FURNACES / AIR HANDLERS / RTUS
010-158068-00 | 010-T013-02300 | 2019-02-26 | PMLSM1903657 |  | 0 | MLS SCOPE: WATER HEATER REPLACEMENT
010-158068-00 | 010-T013-02300 | 2019-02-05 | RSWDR1900363 |  | 1353 | REMOVE EXISTING 2 WINDOW(S), 0 DOOR(S) AND REPLACE WITH NEW. WORK TO COMPLY WITH RCO 612, RCO 308, AND RCO 113.6.1 WITH A U VALUE OF 0.35 OR BETTER.
010-158068-00 | 010-T013-02300 | 2024-11-03 | RSWDR2443850 |  | 403 | Remove existing 0 window(s), 1 door(s) and replace with new. Work to comply with RCO 612, RCO 308, and RCO 113.6.1 with a U Value of 0.35 or Better.
010-158068-00 | 010-T013-02300 | 2024-05-01 | RSWDR2417802 |  | 887 | Remove existing 0 window(s), 2 door(s) and replace with new. Work to comply with RCO 612, RCO 308, and RCO 113.6.1 with a U Value of 0.35 or Better.
010-158070-00 | 010-T013-02500 | 2020-02-27 | DMGC2002098 |  | 21000 | 3837 LAMARQUE CT. BUILDING PERMIT TO REPAIR UNIT 17 A GARAGE AREA ONLY IN A TWO STORY MULTI-FAMILY BUILDING DAMAGED BY VEHICLE COLLISION. FRAMING, SIDING, INSULATION AND DRYWALL REPAIR MAY BE REQUIRED OF DAMAGED INTERIOR WALLS ABOVE GARAGE. CONCRETE BLO
010-158075-00 | 010-T013-03000 | 2019-01-01 |  | REVI
010-158136-00 | 010-N108BBB-05800 | 2022-02-15 | EMLSR2207317 |  | 0 | BUILDING PERMIT/PLAN REVIEW: PLEX2206357 MLS SCOPE: ELECTRIC FOR SOLAR PHOTOVOLTAIC (PV) SYSTEM
010-158137-00 | 010-N108BBB-05700 | 2021-12-06 | MMLSR2147814 |  | 0 | MLS SCOPE: REPLACEMENT OF A SINGLE FURNACE, A/C AND/OR HEAT PUMP LICENSE NUMBER: H00425 ¦ SCOPE ITEM: AIR CONDITIONING (INCLUDING CONDENSERS, EVAPORATORS, COMPRESSORS)
010-158140-00 | 010-N108BBB-05400 | 2023-07-20 | EMEPR2330532 |  | 0 | Building Permit/Plan Review: PLEX2329959 Residential photovoltaic, roof mounted solar installation
010-158141-00 | 010-N108BBB-05300 | 2020-06-19 | RSWDR2002601 |  | 9000 | REMOVE EXISTING SHINGLE ROOF TO DECK AND REPLACE WITH NEW FELT UNDERLAYMENT, ICE BARRIER MEMBRANE AT EAVE, NECESSARY FLASHINGS, AND NEW ASPHALT SHINGLES. WORK TO COMPLY WITH RCO CHAPTER 9 & MANUFACTURE INSTALLATION INSTRUCTIONS.ROOF INFO: SHINGLE TEAR OF
010-158142-00 | 010-N108BBB-05200 | 2022-10-26 | RSWDR2243152 |  | 6900 | REMOVE EXISTING SHINGLE ROOF TO DECK AND REPLACE WITH NEW FELT UNDERLAYMENT, ICE BARRIER MEMBRANE AT EAVE, NECESSARY FLASHINGS, AND NEW ASPHALT SHINGLES. WORK TO COMPLY WITH RCO CHAPTER 9 & MANUFACTURE INSTALLATION INSTRUCTIONS.
010-158144-00 | 010-N108BBB-05000 | 2021-07-27 | RSWDR2129122 |  | 7967 | Remove existing shingle roof to deck and replace with new felt underlayment, ice barrier membrane at eave, necessary flashings, and new asphalt shingles. Work to comply with RCO chapter 9 & Manufacture installation instructions.
010-158145-00 | 010-N108BBB-04900 | 2019-12-11 | RSWDR1906320 |  | 5900 | REMOVE EXISTING SHINGLE ROOF TO DECK AND REPLACE WITH NEW FELT UNDERLAYMENT, ICE BARRIER MEMBRANE AT EAVE, NECESSARY FLASHINGS, AND NEW ASPHALT SHINGLES. WORK TO COMPLY WITH RCO CHAPTER 9 & MANUFACTURE INSTALLATION INSTRUCTIONS.
010-158146-00 | 010-N108BBB-04800 | 2023-02-24 | PMEPR2309050 |  | 0 | Replacing tub and surround, replacing shower valve with ASSE 1016 approved valve with stops, reconnecting drain to new shower tub combo.
010-158146-00 | 010-N108BBB-04800 | 2020-05-17 | RSWDR2001937 |  | 8000 | REMOVE EXISTING SHINGLE ROOF TO DECK AND REPLACE WITH NEW FELT UNDERLAYMENT, ICE BARRIER MEMBRANE AT EAVE, NECESSARY FLASHINGS, AND NEW ASPHALT SHINGLES. WORK TO COMPLY WITH RCO CHAPTER 9 & MANUFACTURE INSTALLATION INSTRUCTIONS.ROOF INFO: LAMINATING ROOF
010-158149-00 | 010-N108BBB-04500 | 2019-01-21 | MMLSR1901293 |  | 0 | MLS Scope: Replacement of a Single Furnace, A/C and/or Heat Pump License Number: H00425 ¦ Scope Item: air conditioning (including condensers, evaporators, compressors)
010-158149-00 | 010-N108BBB-04500 | 2021-10-22 | RSWDR2142005 |  | 1600 | Remove existing 1 window(s), 0 door(s) and replace with new. Work to comply with RCO 612, RCO 308, and RCO 113.6.1 with a U Value of 0.35 or Better.
010-158152-00 | 010-N108BBB-04200 | 2023-07-24 | DECKR2330672 |  | 3000 | PLAN APPROVAL: FINAL REVIEWED FOR COMPLIANCE UNDER: 2019 RESIDENTIAL CODE OF OHIO USE/OCCUPANCY GROUP: 1, 2, 3 FAMILY DWELLING CONSTRUCTION TYPE: V-B DESCRIPTION OF WORK: ALTER A 2 STORY 1 FAMILY DWELLING BY BUILDING 300 SQUARE FEET WOOD FRAME A
010-158152-00 | 010-N108BBB-04200 | 2024-02-28 |  |  |  | POSS WDDK
010-158155-00 | 010-N114A-10000 | 2024-01-02 | RSWDR2402035 |  | 15000 | REMOVE EXISTING 14 WINDOW(S), 0 DOOR(S) AND REPLACE WITH NEW. WORK TO COMPLY WITH RCO 612, RCO 308, AND RCO 113.6.1 WITH A U VALUE OF 0.35 OR BETTER. WINDOWS INFO: REPLACE ALL WORN VINYL WINDOWS WITH EXACT REPLACEMENT WINDOWS. ENSURE EXISTING J CHANNEL
010-158158-00 | 010-N114A-09700 | 2022-10-11 | MMLSR2240805 |  | 0 | MLS SCOPE: REPLACEMENT OF A SINGLE FURNACE LICENSE NUMBER: H00056 ¦ SCOPE ITEM: FURNACES / AIR HANDLERS / RTUS
010-158161-00 | 010-N114A-09400 | 2019-04-15 | MMLSR1906927 |  | 0 | MLS SCOPE: REPLACEMENT OF A SINGLE FURNACE, A/C AND/OR HEAT PUMP LICENSE NUMBER: H00374 ¦ SCOPE ITEM: FURNACES / AIR HANDLERS / RTUS
010-158161-00 | 010-N114A-09400 | 2024-09-27 | RSWDR2439193 |  | 4728 | Remove existing 5 window(s), 0 door(s) and replace with new. Work to comply with RCO 612, RCO 308, and RCO 113.6.1 with a U Value of 0.35 or Better.Windows Info: Remove and replace 4 windows, no structural change.
010-158162-00 | 010-N114A-09300 | 2024-04-09 | RSWDR2414615 |  | 6611 | Remove existing shingle roof to deck and replace with new felt underlayment, ice barrier membrane at eave, necessary flashings, and new asphalt shingles. Work to comply with RCO chapter 9 & Manufacture installation instructions.Roof Info: 905.1.2 Ice Bar
010-158163-00 | 010-N114A-09200 | 2021-09-22 | EMEPR2137628 |  | 0 | Replace damaged 200 amp meter can and riser Ground service Bond water line
010-158163-00 | 010-N114A-09200 | 2019-11-10 | EMEPR1923116 |  | 0 | 200 AMP SERVICE CHANGE. NEW OUTSIDE SERVICE, BREAKER PANEL AND GROUNDING
010-158164-00 | 010-N114A-09100 | 2019-04-30 | ALTR1904084 |  | 4500 | ALTER A 2-STORY SINGLE FAMILY DWELLING : SCOPE OF WORK IS CONSTRUCT A ROOF AND SCREEN WALLS ON AN EXISTING DECK
010-158164-00 | 010-N114A-09100 | 2020-08-28 | RSWDR2004285 |  | 672 | REMOVE EXISTING 0 WINDOW(S), 1 DOOR(S) AND REPLACE WITH NEW. WORK TO COMPLY WITH RCO 612, RCO 308, AND RCO 113.6.1 WITH A U VALUE OF 0.35 OR BETTER. DOORS INFO: REMOVE AND REPLACE ENTRY
010-158164-00 | 010-N114A-09100 | 2022-06-08 | PMLSR2223197 |  | 0 | MLS SCOPE: WATER HEATER REPLACEMENT
010-158164-00 | 010-N114A-09100 | 2024-11-01 | RSWDR2443742 |  | 3500 | REMOVE EXISTING 2 WINDOW(S), 0 DOOR(S) AND REPLACE WITH NEW. WORK TO COMPLY WITH RCO 612, RCO 308, AND RCO 113.6.1 WITH A U VALUE OF 0.35 OR BETTER.
010-158164-00 | 010-N114A-09100 | 2024-11-08 | DECKR2444687 |  | 9500 | REVIEWED FOR COMPLIANCE UNDER: 2019 RESIDENTIAL CODE OF OHIO USE/OCCUPANCY GROUP: 1, 2, 3 FAMILY DWELLING CONSTRUCTION TYPE: V-B DESCRIPTION OF WORK: ALTER A 2 STORY 1 FAMILY DWELLING BY BUILDING 10’X10’ WOOD FRAME FREE STANDING DECK. ALL WOOD IN C
010-158166-00 | 010-N114A-08900 | 2023-08-29 | RSWDR2336819 |  | 1100 | REMOVE EXISTING SHINGLE ROOF TO DECK AND REPLACE WITH NEW FELT UNDERLAYMENT, ICE BARRIER MEMBRANE AT EAVE, NECESSARY FLASHINGS, AND NEW ASPHALT SHINGLES. WORK TO COMPLY WITH RCO CHAPTER 9 & MANUFACTURE INSTALLATION INSTRUCTIONS.
010-158166-00 | 010-N114A-08900 | 2023-03-13 | MMLSR2311104 |  | 0 | MLS SCOPE: REPLACEMENT OF A SINGLE FURNACE, A/C AND/OR HEAT PUMP LICENSE NUMBER: H00855 ¦ SCOPE ITEM: FURNACES / AIR HANDLERS / RTUS LICENSE NUMBER: H00855 ¦ SCOPE ITEM: HEAT PUMPS / GROUND SOURCE HEAT PUMPS
010-158166-00 | 010-N114A-08900 | 2022-06-06 | EMEPR2222789 |  | 0 | REPLACE 200AMP OVERHEAD METERBASE , UPDATE GROUNDING D- 102507485 R- 103428916
010-158168-00 | 010-N114A-08700 | 2022-11-17 | MMLSR2246256 |  | 0 | MLS Scope: Replacement of a Single Furnace, A/C and/or Heat Pump License Number: H00056 ¦ Scope Item: furnaces / air handlers / RTUs
010-158170-00 | 010-N114A-08500 | 2024-03-27 | RSWDR2413226 |  | 7500 | Remove existing shingle roof to deck and replace with new felt underlayment, ice barrier membrane at eave, necessary flashings, and new asphalt shingles. Work to comply with RCO chapter 9 & Manufacture installation instructions.
010-158170-00 | 010-N114A-08500 | 2024-06-11 | DECKR2423939 |  | 9750 | Alter a 1 story 1 Family Dwelling by building 12’x12’ wood frame free standing deck on the rear of the house. All wood in contact with the ground must be pressure or preservative-treated wood. Guard and handrails shall be installed per RCO 311 and 312 if
010-158170-00 | 010-N114A-08500 | 2024-06-24 | ALTR2425820 |  | 4900 | Plan Approval: FINAL Reviewed For Compliance Under: 2019 RESIDENTIAL CODE OF OHIO Use/Occupancy Group: 1,2,3 FAMILY DWELLING Construction Type: V-B Description Of Work: Alter a 1 Story Framed, 1 Family Dwelling by building a 5’x 4’ concrete porch/s
010-158172-00 | 010-N114A-08300 | 2021-03-01 | RSWDR2107226 |  | 5875 | Remove existing shingle roof to deck and replace with new felt underlayment, ice barrier membrane at eave, necessary flashings, and new asphalt shingles. Work to comply with RCO chapter 9 & Manufacture installation instructions.
010-158175-00 | 010-N114A-08000 | 2022-09-23 | EMEPR2238391 |  | 0 | INSTALLATION OF A 22KW HOME STANDBY GENERATOR WITH A 200 AMP AUTOMATIC TRANSFER SWITCH. LOAD CALCULATIONS DUE AT TIME OF INSPECTION
010-158175-00 | 010-N114A-08000 | 2022-09-23 | MMEPR2238395 |  | 0 | INSTALLATION OF 10 FEET, 1 INCH, BLACK IRON PIPING, STRAIGHT FROM NATURAL GAS METER TO HOME STANDBY GENERATOR. ALL PIPING WILL BE ABOVEGROUND AND ALL OUTSIDE. LICENSE NUMBER: P00723 ¦ SCOPE ITEM: FUEL GAS OR LP GAS
010-158175-00 | 010-N114A-08000 | 2023-08-07 | DECKR2333256 |  | 10000 | PLAN APPROVAL: FINAL REVIEWED FOR COMPLIANCE UNDER: 2019 RESIDENTIAL CODE OF OHIO USE/OCCUPANCY GROUP: 1, 2, 3 FAMILY DWELLING CONSTRUCTION TYPE: V-B DESCRIPTION OF WORK: ALTER A 2 STORY 1 FAMILY DWELLING BY BUILDING 15’X16’ WOOD FRAME ATTACHED
010-158176-00 | 010-N114A-07900 | 2023-06-21 | RSWDR2325791 |  | 1250 | Remove existing shingle roof to deck and replace with new felt underlayment, ice barrier membrane at eave, necessary flashings, and new asphalt shingles. Work to comply with RCO chapter 9 & Manufacture installation instructions.
010-158180-00 | 010-N114A-06000 | 2019-12-04 | EMEPR1925120 |  | 0 | REPLACEMENT OF THE EXISTING 100 AMP SERVICE AND ASSOCIATED PANEL.
010-158180-00 | 010-N114A-06000 | 2024-04-23 | MMLSR2416535 |  | 0 | MLS Scope: Replacement of a Single Furnace, A/C and/or Heat Pump License Number: H00150 ¦ Scope Item: furnaces / air handlers / RTUs
010-158182-00 | 010-N114A-06200 | 2024-08-14 | MMLSR2433110 |  | 0 | MLS Scope: Replacement of a Single Furnace, A/C and/or Heat Pump License Number: H00056 ¦ Scope Item: air conditioning (including condensers, evaporators, compressors) License Number: H00056 ¦ Scope Item: furnaces / air handlers / RTUs
010-158182-00 | 010-N114A-06200 | 2023-08-21 | RSWDR2335461 |  | 1300 | Remove existing shingle roof to deck and replace with new felt underlayment, ice barrier membrane at eave, necessary flashings, and new asphalt shingles. Work to comply with RCO chapter 9 & Manufacture installation instructions.
010-158229-00 | 010-N108BBB-02900 | 2023-08-09 | EMEPM2333731 |  | 0 | ELECTRICAL WORK NEEDED TO REPLACE DAMAGED WIRING.
010-158263-00 | 010-N035-08700 | 2023-05-02 | EMEPC2318268 |  | 0 | REMOVING EXISTING PANEL, INSTALL NEW 600 AMP DISCONNECT, SWITCHGEAR, AND NEW EQUIPMENT. See document tab for drawing from contractor
010-158280-00 | 010-N035-11400 | 2019-12-04 | ROOFC1912875 |  | 105000 | BUILDING PERMIT TO LAYOVER AN EXISTING ROOF WITH A NEW .060 TPO ROOF MEMBRANE ROOFING SYSTEM ALONG WITH NEW PERIMETER AND PENETRATION FLASHINGS ON AN EXISTING COMMERCIAL BUILDING. SPECS PROVIDED. A FINAL STRUCTURAL INSPECTION WILL BE REQUIRED TO COMPLETE
010-158280-00 | 010-N035-11400 | 2023-07-26 | EMEPC2331116 |  | 0 | Add additional meter to existing service.
010-158296-00 | 010-N035-14900 | 2021-11-23 | ALTC2146390 |  | 17500 | PLAN APPROVAL: FINAL REVIEWED FOR COMPLIANCE UNDER: 2017 OBC AND ICC A117.1-2009 WITH MODIFICATIONS IN OBC 1112.0. WORK NOT INCLUDED IN THIS APPROVAL: ELECTRICAL, PLUMBING, MECHANICAL USE/OCCUPANCY GROUP: U (UTILITY) CONSTRUCTION TYPE: II-B DESC
010-158301-00 | 010-N035-08300 | 2024-03-11 | MMEPC2410808 |  | 0 | REPLACEMENT OF THREE ROOFTOP PACKAGE HVAC UNITS LIKE FOR LIKE. 1- 2 TON 1- 3 TON 1- 7.5 TON REMOVAL AND REPLACEMENT OF ONE 7.5 TON CURB ADAPTER. RECONNECT EXISTING DUCTING, GAS, AND ELECTRICAL. LICENSE NUMBER: H00754 ¦ SCOPE ITEM: FURNACES / AIR HANDL
010-158302-00 | 010-N035-08200 | 2024-05-21 | MMEPC2420701 |  | 0 | WE WILL BE REPLACING AN EXISTING 4-TON LENNOX RTU WITH A NEW LIKE FOR LIKE 4-TON LENNOX RTU. WE WILL SIMPLY DISCONNECT AND RECONNECT ALL ELECTRICAL AND GAS CONNECTS AT THE RTU. LICENSE NUMBER: H00813 ¦ SCOPE ITEM: FURNACES / AIR HANDLERS / RTUS
010-158303-00 | 010-N035-08100 | 2023-01-12 | MMEPC2303375 |  | 0 | Like for like replacement of a 7.5 Ton Packaged RTU and a Like for like replacement of a 80,000 BTU furnace with A/C. Disconnect/reconnect the gas piping, power, and control wiring. License Number: H00813 ¦ Scope Item: furnaces / air handlers / RTUs
010-158303-00 | 010-N035-08100 | 2024-05-21 | MMEPC2420701 |  | 0 | WE WILL BE REPLACING AN EXISTING 4-TON LENNOX RTU WITH A NEW LIKE FOR LIKE 4-TON LENNOX RTU. WE WILL SIMPLY DISCONNECT AND RECONNECT ALL ELECTRICAL AND GAS CONNECTS AT THE RTU. LICENSE NUMBER: H00813 ¦ SCOPE ITEM: FURNACES / AIR HANDLERS / RTUS
010-158320-00 | 010-N035-06400 | 2022-01-01 |  |  |  | SPL/NWP/VD
010-158331-00 | 010-N035-12400 | 2020-11-11 | RSWDR2005906 |  | 39000 | REMOVE EXISTING SHINGLE ROOF TO DECK AND REPLACE WITH NEW FELT UNDERLAYMENT, ICE BARRIER MEMBRANE AT EAVE, NECESSARY FLASHINGS, AND NEW ASPHALT SHINGLES. WORK TO COMPLY WITH RCO CHAPTER 9 & MANUFACTURE INSTALLATION INSTRUCTIONS.
010-158350-00 | 010-N035-05600 | 2024-10-18 | MMEPC2441901 |  | 0 | REPLACE ROOFTOP AC UNIT WITH LIKE UNIT LICENSE NUMBER: H00062 ¦ SCOPE ITEM: FURNACES / AIR HANDLERS / RTUS
010-158358-00 | 010-N035-17400 | 2024-10-17 | MMEPC2441743 |  | 0 | INSTALL NEW UNDERGROUND GAS LINE FROM FRONT BUILDING TO BACK BUILDING OLD GAS LINE IS LEAKING LICENSE NUMBER: P00136 ¦ SCOPE ITEM: FUEL GAS OR LP GAS
010-158375-00 | 010-N035-04100 | 2021-03-03 | MMEPC2107559 |  | 0 | Building Permit/Plan Review: Plex2104251 Install reznor heater License Number: H00625 ¦ Scope Item: furnaces / air handlers / RTUs
010-158375-00 | 010-N035-04100 | 2023-06-30 |  |  |  | IMPROVEMENTS DUE TO SPLIT
010-158375-00 | 010-N035-04100 | 2021-03-03 | MMEPC2107558 |  | 0 | Building Permit/Plan Review: Plex2104251 Run 1 inch gas line from meter to reznor heater License Number: H00625 ¦ Scope Item: fuel gas or LP gas
010-158375-00 | 010-N035-04100 | 2024-04-16 | EMEPC2415687 |  | 0 | PVC DIRECT BURIAL FEED FOR GATE OPENER ON FENCE UNDERGROUND. PROVIDING POWER FOR GATE OPENER. TO BE FED FROM BUILDING 3030 120V CIRCUIT
010-158375-00 | 010-N035-04100 | 2024-01-09 |  |  |  | N/C
010-158375-00 | 010-N035-04100 | 2024-04-16 | EMEPC2415687 |  | 0 | PVC DIRECT BURIAL FEED FOR GATE OPENER ON FENCE UNDERGROUND. PROVIDING POWER FOR GATE OPENER. TO BE FED FROM BUILDING 3030 120V CIRCUIT
010-158377-00 | 010-N035-04300 | 2021-01-01 |  |  |  | SPL/NWP/VD
010-158407-00 | 010-N035-00500 | 2021-04-29 | EMEPC2115354 |  | 0 | Add (1) new 30A, 240V circuit from existing 200A, 120/240V, 3PH Panelboard to new 4-post car lift and make final connections.
010-158407-00 | 010-N035-00500 | 2020-10-27 | EMEPC2022405 |  | 0 | REPLACE EXISTING 200A, 120/240V, 3PH, 4W, MCB SERVICE PANEL WITH NEW PANELBOARD AND NEW BREAKERS
010-158407-00 | 010-N035-00500 | 2021-04-23 | EMEPC2114626 |  | 0 | Add 60A, 240V, 1PH circuit for new air compressor.
010-158411-00 | 010-N035-00100 | 2019-04-25 | MMLSR1907766 |  | 0 | MLS SCOPE: REPLACEMENT OF A SINGLE FURNACE, A/C AND/OR HEAT PUMP LICENSE NUMBER: H00317 ¦ SCOPE ITEM: AIR CONDITIONING (INCLUDING CONDENSERS, EVAPORATORS, COMPRESSORS) LICENSE NUMBER: H00317 ¦ SCOPE ITEM: FURNACES / AIR HANDLERS / RTUS
010-158417-00 | 010-O003H-03300 | 2019-08-05 | ALTC1907986 |  | 20410 | BUILDING PERMIT TO RE-STRIP AND RESTORE PARKING CREATE A NEW DUMPSTER ENCLOSURE AND ALTER EXISTING FENCE. FENCE FOUNDATION AND FINAL STRUCTURAL INSPECTIONS WILL BE REQUIRED TO COMPLETE THIS PERMIT.
010-158444-00 | 010-M190BB-00600 | 2021-09-19 | EMEPC2137052 |  | 0 | Building Permit/Plan Review: PLEX2130742 Install new 200amp services for 2 spaces in multi tenant building
010-158444-00 | 010-M190BB-00600 | 2020-08-10 | PMEPC2016247 |  | 0 | BUILDING PERMIT/PLAN REVIEW: ALTC1908079 INSTALL NEW RESTROOM AND PLUMBING IN BAR SPACE
010-158444-00 | 010-M190BB-00600 | 2020-08-25 | MMEPC2017420 |  | 0 | BUILDING PERMIT/PLAN REVIEW: ALTC1908079 INSTALL 2 RESTROOM EXHAUST FANS LICENSE NUMBER: H00290 ¦ SCOPE ITEM: EXHAUST SYSTEMS (HOODS, FANS, ETC)
010-158444-00 | 010-M190BB-00600 | 2020-08-20 | EMEPC2017148 |  | 0 | BUILDING PERMIT/PLAN REVIEW: ALTC1908079 ELECTRIC FOR NEW BATHROOMS. 2 NEW SWITCHES AND FAN/LIGHTS.
010-158445-00 | 010-M190BB-00700 | 2020-12-04 | MMEPC2025296 |  | 0 | BUILDING PERMIT/PLAN REVIEW: ADDC2001369 INSTALL ONE NEW SPLIT SYSTEM, TWO EXHAUST FANS, AND SEVEN HEATERS, ALONG WITH ALL ASSOCIATED DUCT WORK AND AIR DEVICE. LICENSE NUMBER: H00741 ¦ SCOPE ITEM: FURNACES / AIR HANDLERS / RTUS
010-158445-00 | 010-M190BB-00700 | 2019-02-14 | MMLSR1902950 |  | 0 | MLS SCOPE: REPLACEMENT OF A SINGLE FURNACE LICENSE NUMBER: H00300 ¦ SCOPE ITEM: FURNACES / AIR HANDLERS / RTUS
010-158445-00 | 010-M190BB-00700 | 2020-09-21 | PMEPC2019409 |  | 0 | BUILDING PERMIT/PLAN REVIEW: ADDC2001369 INSTALLATION OF PLUMBING PER PLAN
010-158445-00 | 010-M190BB-00700 | 2020-09-22 | EMEPC2019594 |  | 0 | BUILDING PERMIT/PLAN REVIEW: ADDC2001369 NEW ADDITION
010-158445-00 | 010-M190BB-00700 | 2020-12-14 | MMEPC2025961 |  | 0 | BUILDING PERMIT/PLAN REVIEW: ADDC2001369 EXTEND GAS LINE FROM EXISTING GAS LINES TO NEW HVAC UNITS LICENSE NUMBER: P00069 ¦ SCOPE ITEM: FUEL GAS OR LP GAS LICENSE NUMBER: P00069 ¦ SCOPE ITEM: FUEL GAS OR LP GAS
010-158445-00 | 010-M190BB-00700 | 2019-05-29 | MMEPC1910152 |  | 0 | REPLACE THE EXISTING FURNACE AND A/C WITH NEW CARRIER 59TP6A100 GAS FURNACE AND A CARRIER 24ABB360 13 SEER 3 PH 5 TON A/C. LICENSE NUMBER: H00300 ¦ SCOPE ITEM: FURNACES / AIR HANDLERS / RTUS LICENSE NUMBER: H00300 ¦ SCOPE ITEM: AIR CONDITIONING (INCLUD
010-158454-00 | 010-N144BBB-15901 | 2021-03-25 | RSWDR2110551 |  | 2500 | Remove existing exterior wall covering system and replace with new exterior siding over an approved water-resistive barrier. Work to comply with RCO 703.Siding Info: Replace siding on house with new vinyl. Color to be white.
010-158458-00 | 010-O056D-04100 | 2025-01-01 |  |  |  | SPL/NWP/VD
010-158459-00 | 010-O056D-03900 | 2024-08-26 | MMEPC2434894 |  | 0 | BUILDING PERMIT/PLAN REVIEW: NEWC2340037 HVAC PER APPROVED PLANS, INCLUDING (2) 15-TON PACKAGED GAS/ELECTRIC AIR CONDITIONERS, (2) 5-TON PACKAGED GAS/ELECTRIC RTU, (1) 2.5 TON DUCTLESS SPLIT HEAT PUMP, (1) EXHAUST FAN LICENSE NUMBER: H00341 ¦ SCOPE ITE
010-158459-00 | 010-O056D-03900 | 2025-01-24 |  |  |  | N/C
010-158459-00 | 010-O056D-03900 | 2024-08-28 | PMEPC2435260 |  | 0 | BUILDING PERMIT/PLAN REVIEW: NEWC2340037 INSTALL PLUMBING DRAINS, VENTS, WATER LINES AND FIXTURES PER ASSOCIATED BUILDING PERMIT NUMBER NEWC2340037
010-158459-00 | 010-O056D-03900 | 2024-08-28 | MMEPC2435263 |  | 0 | BUILDING PERMIT/PLAN REVIEW: NEWC2340037 INSTALL GAS LINES AND HOOK UP GAS EQUIPMENT PER ASSOCIATED BUILDING PERMIT NUMBER NEWC2340037 LICENSE NUMBER: P00136 ¦ SCOPE ITEM: FUEL GAS OR LP GAS
010-158459-00 | 010-O056D-03900 | 2024-08-26 | MMEPC2434894 |  | 0 | BUILDING PERMIT/PLAN REVIEW: NEWC2340037 HVAC PER APPROVED PLANS, INCLUDING (2) 15-TON PACKAGED GAS/ELECTRIC AIR CONDITIONERS, (2) 5-TON PACKAGED GAS/ELECTRIC RTU, (1) 2.5 TON DUCTLESS SPLIT HEAT PUMP, (1) EXHAUST FAN LICENSE NUMBER: H00341 ¦ SCOPE ITE
010-158459-00 | 010-O056D-03900 | 2024-09-04 | EMEPC2436074 |  | 0 | BUILDING PERMIT/PLAN REVIEW: NEWC2340037 INSTALL ELECTRIC SYSTEM INCLUDING LIGHT FIXTURES WITH CONTROLS, SERVICE EQUIPMENT, AND DEVICES PER APPROVED ELECTRIC PERMIT SET. ALSO, INCLUDES FINAL CONNECTIONS TO HVAC AND PLUMBING DEVICES PER APPROVED PERMIT S
010-158459-00 | 010-O056D-03900 | 2024-09-04 | EMEPC2436074 |  | 0 | BUILDING PERMIT/PLAN REVIEW: NEWC2340037 INSTALL ELECTRIC SYSTEM INCLUDING LIGHT FIXTURES WITH CONTROLS, SERVICE EQUIPMENT, AND DEVICES PER APPROVED ELECTRIC PERMIT SET. ALSO, INCLUDES FINAL CONNECTIONS TO HVAC AND PLUMBING DEVICES PER APPROVED PERMIT S
010-158459-00 | 010-O056D-03900 | 2025-01-01 |  |  |  | SPL/NWP/VD
010-158459-00 | 010-O056D-03900 | 2024-10-03 | FSUPC2440069 |  | 0 | 3660 WESTERVILLE RD, 64 SPRINKLERS REFERENCE BUILDING PERMIT #NEWC2340037 INSTALL NFPA 13 FIRE SPRINKLER SYSTEM WITHIN NEW 1 STORY (WITH MEZZANINE) CHURCH BUILDING. SPRINKLER SYSTEM: NFPA 13 HAZARD CLASS: LIGHT STANDPIPE SYSTEM: NONE DEMAND AT BA
010-158459-00 | 010-O056D-03900 | 2024-08-28 | MMEPC2435263 |  | 0 | BUILDING PERMIT/PLAN REVIEW: NEWC2340037 INSTALL GAS LINES AND HOOK UP GAS EQUIPMENT PER ASSOCIATED BUILDING PERMIT NUMBER NEWC2340037 LICENSE NUMBER: P00136 ¦ SCOPE ITEM: FUEL GAS OR LP GAS
010-158459-00 | 010-O056D-03900 | 2024-08-28 | PMEPC2435260 |  | 0 | BUILDING PERMIT/PLAN REVIEW: NEWC2340037 INSTALL PLUMBING DRAINS, VENTS, WATER LINES AND FIXTURES PER ASSOCIATED BUILDING PERMIT NUMBER NEWC2340037
010-158461-00 | 010-O056D-04200 | 2025-01-01 |  |  |  | SPL/NWP/VD
010-158461-00 | 010-O056D-04200 | 2025-01-24 |  |  |  | POSS N/C
010-158465-00 | 010-O056D-04000 | 2025-01-01 |  |  |  | SPL/NWP/VD
010-158472-00 | 010-N144BB-00400 | 2023-12-08 | RSWDR2351103 |  | 28732 | Remove existing shingle roof to deck and replace with new felt underlayment, ice barrier membrane at eave, necessary flashings, and new asphalt shingles. Work to comply with RCO chapter 9 & Manufacture installation instructions.
010-158474-00 | 010-N144BB-00600 | 2020-11-18 | PMEPR2024244 |  | 0 | REPLACE EXISTING SHOWER WITH ACRYLIC SHOWER BASE AND WALL SURROUND, REPLACE EXISTING VALVE FIXTURE (CONNECT TO EXISTING DRAIN AND EXISTING SUPPLY LINES).
010-158474-00 | 010-N144BB-00600 | 2021-03-15 | EMEPR2108853 |  | 0 | installing outlet for sump pump
010-158474-00 | 010-N144BB-00600 | 2021-03-17 | ALTR2109445 |  | 26689 | Plan Approval: Final Reviewed For Compliance Under: 2019 Residential Code Of Ohio Use/Occupancy Group: 1, 2, 3 Family Dwelling Construction Type: V-B Description Of Work: Alter a 2 Story Framed, 1 Family Dwelling by installing 11 Steel I Beams o
010-158475-00 | 010-N144BB-00700 | 2024-04-17 | RSWDR2415792 |  | 7600 | Remove existing shingle roof to deck and replace with new felt underlayment, ice barrier membrane at eave, necessary flashings, and new asphalt shingles. Work to comply with RCO chapter 9 & Manufacture installation instructions.
010-158479-00 | 010-N144BB-01100 | 2023-05-26 | RSWDR2322021 |  | 11000 | Remove existing shingle roof to deck and replace with new felt underlayment, ice barrier membrane at eave, necessary flashings, and new asphalt shingles. Work to comply with RCO chapter 9 & Manufacture installation instructions.
010-158485-00 | 010-N144BB-01700 | 2023-12-12 | PMLSR2351402 |  | 0 | MLS Scope: Water Heater Replacement
010-158492-00 | 010-N144BB-02400 | 2024-07-10 | PMEPR2428338 |  | 0 | » West Shore Home employees conduct an inspection for any visible signs of structural damage and test the drain to ensure proper flow. Specific materials are ordered based on the results of the inspection. » West Shore Home (WSH) removes the existing
010-158498-00 | 010-N144BB-03000 | 2022-07-16 | PMLSR2228767 |  | 0 | MLS SCOPE: WATER HEATER REPLACEMENT
010-158499-00 | 010-N144BB-03100 | 2021-08-17 | MMLSR2132329 |  | 0 | MLS Scope: Replacement of a Single Furnace, A/C and/or Heat Pump License Number: H00150 ¦ Scope Item: furnaces / air handlers / RTUs
010-158499-00 | 010-N144BB-03100 | 2021-09-03 | EMEPR2135086 |  | 0 | INSTALL CIRCUIT FOR SUMP PUMP
010-158499-00 | 010-N144BB-03100 | 2021-08-26 | ALTR2133863 |  | 25200 | Alter a 2 Story Framed, 1 Family Dwelling by installing and 6 Steel I Beams on the basement foundation wall of the house per plan. Also install perimeter drain and sump
010-158500-00 | 010-N144BB-03200 | 2019-06-10 | MMLSR1911061 |  | 0 | MLS Scope: Replacement of a Single A/C Unit or Heat Pump License Number: H00703 ¦ Scope Item: air conditioning (including condensers, evaporators, compressors) PERMIT TRANSFER UPDATED - MC
010-158502-00 | 010-N144BB-03400 | 2020-11-03 | RSWDR2005759 |  | 390 | REMOVE EXISTING 0 WINDOW(S), 1 DOOR(S) AND REPLACE WITH NEW. WORK TO COMPLY WITH RCO 612, RCO 308, AND RCO 113.6.1 WITH A U VALUE OF 0.35 OR BETTER.
010-158502-00 | 010-N144BB-03400 | 2021-08-25 | PMLSR2133773 |  | 0 | MLS Scope: Water Heater Replacement
010-158503-00 | 010-N144BB-03500 | 2022-09-21 | RSWDR2237957 |  | 480 | REMOVE EXISTING 0 WINDOW(S), 1 DOOR(S) AND REPLACE WITH NEW. WORK TO COMPLY WITH RCO 612, RCO 308, AND RCO 113.6.1 WITH A U VALUE OF 0.35 OR BETTER.
010-158503-00 | 010-N144BB-03500 | 2019-06-20 | MMLSR1911855 |  | 0 | MLS Scope: Replacement of a Single A/C Unit or Heat Pump License Number: H00150 ¦ Scope Item: air conditioning (including condensers, evaporators, compressors)
010-158504-00 | 010-N144BB-03600 | 2024-07-03 | MMLSR2427466 |  | 0 | MLS SCOPE: REPLACEMENT OF A SINGLE A/C UNIT OR HEAT PUMP LICENSE NUMBER: H00169 ¦ SCOPE ITEM: AIR CONDITIONING (INCLUDING CONDENSERS, EVAPORATORS, COMPRESSORS)
010-158506-00 | 010-N144BB-03800 | 2019-02-11 | PMEPR1902732 |  | 0 | BUILDING PERMIT/PLAN REVIEW: FIDM1809304 ADDED A LAUNDRY AND ALL NEW WATERLINES AND FIXTURES TO FIRE DAMAGED HOME
010-158506-00 | 010-N144BB-03800 | 2019-01-15 | EMEPR1900991 |  | 0 | BUILDING PERMIT/PLAN REVIEW: FIDM1809304 INSTALL ROUGH FINISH ELECTRICAL SYSTEMS
010-158507-00 | 010-N144BB-03900 | 2020-12-30 | MMLSR2026996 |  | 0 | MLS Scope: Replacement of a Single Furnace, A/C and/or Heat Pump License Number: H00470 ¦ Scope Item: furnaces / air handlers / RTUs
010-158508-00 | 010-N144BB-04000 | 2019-05-30 | MMLSR1910243 |  | 0 | MLS SCOPE: REPLACEMENT OF A SINGLE FURNACE, A/C AND/OR HEAT PUMP LICENSE NUMBER: H00150 ¦ SCOPE ITEM: FURNACES / AIR HANDLERS / RTUS
010-158508-00 | 010-N144BB-04000 | 2019-06-13 | EMEPR1911400 |  | 0 | AC/ FURNACE
010-158512-00 | 010-N144BB-04400 | 2019-05-24 | RSWDR1902452 |  | 10000 | REMOVE EXISTING SHINGLE ROOF TO DECK AND REPLACE WITH NEW FELT UNDERLAYMENT, ICE BARRIER MEMBRANE AT EAVE, NECESSARY FLASHINGS, AND NEW ASPHALT SHINGLES. WORK TO COMPLY WITH RCO CHAPTER 9 & MANUFACTURE INSTALLATION INSTRUCTIONS.
010-158513-00 | 010-N144BB-04500 | 2020-05-24 | MMLSR2009705 |  | 0 | MLS SCOPE: REPLACEMENT OF A SINGLE FURNACE, A/C AND/OR HEAT PUMP LICENSE NUMBER: H00150 ¦ SCOPE ITEM: FURNACES / AIR HANDLERS / RTUS
010-158516-00 | 010-N144BB-04800 | 2022-05-19 | MMLSR2220371 |  | 0 | MLS SCOPE: REPLACEMENT OF A SINGLE FURNACE, A/C AND/OR HEAT PUMP LICENSE NUMBER: H00425 ¦ SCOPE ITEM: AIR CONDITIONING (INCLUDING CONDENSERS, EVAPORATORS, COMPRESSORS)
010-158520-00 | 010-N144BB-08000 | 2024-11-11 | RSWDR2444804 |  | 14230 | Remove existing shingle roof to deck and replace with new felt underlayment, ice barrier membrane at eave, necessary flashings, and new asphalt shingles. Work to comply with RCO chapter 9 & Manufacture installation instructions.Roof Info: shingle tear of
010-158522-00 | 010-N144BB-08200 | 2022-07-18 | DECKR2138503 |  | 9250 | CHECK FOR ADDS
010-158522-00 | 010-N144BB-08200 | 2021-11-02 | EMLSR2143491 |  | 0 | BUILDING PERMIT/PLAN REVIEW: PLEX2142127 MLS SCOPE: ELECTRIC FOR SOLAR PHOTOVOLTAIC (PV) SYSTEM
010-158523-00 | 010-N144BB-08300 | 2021-10-28 | RSWDR2142759 |  | 10100 | Remove existing shingle roof to deck and replace with new felt underlayment, ice barrier membrane at eave, necessary flashings, and new asphalt shingles. Work to comply with RCO chapter 9 & Manufacture installation instructions.
010-158529-00 | 010-N144BB-08900 | 2020-09-14 | RSWDR2004577 |  | 5000 | REMOVE EXISTING SHINGLE ROOF TO DECK AND REPLACE WITH NEW FELT UNDERLAYMENT, ICE BARRIER MEMBRANE AT EAVE, NECESSARY FLASHINGS, AND NEW ASPHALT SHINGLES. WORK TO COMPLY WITH RCO CHAPTER 9 & MANUFACTURE INSTALLATION INSTRUCTIONS.
010-158531-00 | 010-N144BB-09100 | 2022-08-19 | RSWDR2233682 |  | 11931 | REMOVE EXISTING SHINGLE ROOF TO DECK AND REPLACE WITH NEW FELT UNDERLAYMENT, ICE BARRIER MEMBRANE AT EAVE, NECESSARY FLASHINGS, AND NEW ASPHALT SHINGLES. WORK TO COMPLY WITH RCO CHAPTER 9 & MANUFACTURE INSTALLATION INSTRUCTIONS.
010-158532-00 | 010-N144BB-09200 | 2024-07-16 | RSWDR2429167 |  | 6728 | Remove existing exterior wall covering system and replace with new exterior siding over an approved water-resistive barrier. Work to comply with RCO 703.Siding Info: complete vinyl tear off and replacement - like for like
010-158534-00 | 010-N144BB-09400 | 2019-08-01 | EMLSR1915258 |  | 0 | Building Permit/Plan Review: PLEX1907415 MLS Scope: Electric for Solar Photovoltaic (PV) System
010-158536-00 | 010-N144BB-09600 | 2023-02-14 | MMLSR2307484 |  | 0 | MLS Scope: Replacement of a Single Furnace License Number: H01072 ¦ Scope Item: furnaces / air handlers / RTUs
010-158536-00 | 010-N144BB-09600 | 2020-05-28 | RSWDR2002121 |  | 3270 | REMOVE EXISTING SHINGLE ROOF TO DECK AND REPLACE WITH NEW FELT UNDERLAYMENT, ICE BARRIER MEMBRANE AT EAVE, NECESSARY FLASHINGS, AND NEW ASPHALT SHINGLES. WORK TO COMPLY WITH RCO CHAPTER 9 & MANUFACTURE INSTALLATION INSTRUCTIONS.ROOF INFO: RESIDENTIAL RE-
010-158539-00 | 010-N144BB-09900 | 2019-06-30 | ALTR1906605 |  | 10000 | ALT 1 STY SINGLE FAMILY DWELLING BY INSTALLING INTERIOR PERIMETER DRAIN SUMP WELL AND PUMP. SEPARATE ELECTRIC REQUIRED FOR PUMP ELECTRIC IF NEEDED. MLS
010-158539-00 | 010-N144BB-09900 | 2019-08-20 | MMLSR1916643 |  | 0 | MLS SCOPE: REPLACEMENT OF A SINGLE FURNACE, A/C AND/OR HEAT PUMP LICENSE NUMBER: H00287 ¦ SCOPE ITEM: FURNACES / AIR HANDLERS / RTUS
010-158539-00 | 010-N144BB-09900 | 2019-07-17 | EMEPR1913977 |  | 0 | BUILDING PERMIT/PLAN REVIEW: ALTR1906605 INSTALLING OUTLETS FOR SUMP PUMP
010-158540-00 | 010-N144BB-07800 | 2024-11-11 | RSWDR2444871 |  | 9883 | Remove existing shingle roof to deck and replace with new felt underlayment, ice barrier membrane at eave, necessary flashings, and new asphalt shingles. Work to comply with RCO chapter 9 & Manufacture installation instructions.
010-158542-00 | 010-N144BB-07600 | 2019-11-07 | RSWDR1905742 |  | 7000 | REMOVE EXISTING 0 WINDOW(S), 2 DOOR(S) AND REPLACE WITH NEW. WORK TO COMPLY WITH RCO 612, RCO 308, AND RCO 113.6.1 WITH A U VALUE OF 0.35 OR BETTER. DOORS INFO: REPLACING FRONT ENTRY + FRONT STORM DOOR.
010-158543-00 | 010-N144BB-07500 | 2022-06-17 | RSWDR2224757 |  | 600 | REMOVE EXISTING 0 WINDOW(S), 1 DOOR(S) AND REPLACE WITH NEW. WORK TO COMPLY WITH RCO 612, RCO 308, AND RCO 113.6.1 WITH A U VALUE OF 0.35 OR BETTER.
010-158543-00 | 010-N144BB-07500 | 2022-08-24 | RSWDR2234295 |  | 820 | REMOVE EXISTING 0 WINDOW(S), 2 DOOR(S) AND REPLACE WITH NEW. WORK TO COMPLY WITH RCO 612, RCO 308, AND RCO 113.6.1 WITH A U VALUE OF 0.35 OR BETTER.
010-158543-00 | 010-N144BB-07500 | 2021-03-19 | PMLSR2109733 |  | 0 | MLS Scope: Water Heater Replacement
010-158546-00 | 010-N144BB-07200 | 2020-09-14 | DMGR2008700 |  | 6000 | 10/21/2020- PERMIT TRANSFER FROM HO9999 TO HIC00866- MI PLAN APPROVAL: FINAL REVIEWED FOR COMPLIANCE UNDER: 2019 RESIDENTIAL CODE OF OHIO USE/OCCUPANCY GROUP: 1, 2, 3 FAMILY DWELLING CONSTRUCTION TYPE: V-B DESCRIPTION OF WORK: ALTER A 1 FA
010-158546-00 | 010-N144BB-07200 | 2020-10-01 | EMEPR2020337 |  | 0 | 10/21/2020- PERMIT TRANSFER TO E00058- MI BUILDING PERMIT/PLAN REVIEW: DMGR2008700 ELECTRIC PER PLANS COMPLETION OF THE WORK DESCRIBED ON THIS PERMIT DOES NOT COMPLY BUILDING ORDER #UNSF2000149 OR ANY OTHER BUILDING ORDER ASSOCIATED WITH THIS PA
010-158546-00 | 010-N144BB-07200 | 2020-10-01 | EMEPR2020337 |  | 0 | 10/21/2020- PERMIT TRANSFER TO E00058- MI BUILDING PERMIT/PLAN REVIEW: DMGR2008700 ELECTRIC PER PLANS COMPLETION OF THE WORK DESCRIBED ON THIS PERMIT DOES NOT COMPLY BUILDING ORDER #UNSF2000149 OR ANY OTHER BUILDING ORDER ASSOCIATED WITH THIS PA
010-158546-00 | 010-N144BB-07200 | 2020-11-17 | MMEPR2024184 |  | 0 | BUILDING PERMIT/PLAN REVIEW: DMGR2008700 REPLACE FURNACE, REPLACE 1- BATH FAN AND REPAIR B-VENT LICENSE NUMBER: H00187 ¦ SCOPE ITEM: FURNACES / AIR HANDLERS / RTUS
010-158546-00 | 010-N144BB-07200 | 2020-11-24 | PMEPR2024649 |  | 0 | BUILDING PERMIT/PLAN REVIEW: DMGR2008700 HALL BATH, MASTER BATH, AND KITCHEN - INSTALLING NEW PLUMBING FIXTURES IN SAME EXISTING LOCATIONS.
010-158546-00 | 010-N144BB-07200 | 2020-08-14 | EMEPR2016672 |  | 0 | ISOLATE AFFECTED CIRCUITS DUE TO KITCHEN FIRE, RE-ENERGIZE PANEL ONE METER RE-INSTALLED FROM POWER COMPANY
010-158546-00 | 010-N144BB-07200 | 2021-03-22 |  |  |  | FIRE DAMAGE REHAB
010-158546-00 | 010-N144BB-07200 | 2023-08-29 | EMEPR2336784 |  | 0 | Building Permit/Plan Review: PLEX2335848 Residential photovoltaic, roof mounted solar installation
010-158547-00 | 010-N144BB-07100 | 2024-08-19 | EMEPR2433898 |  | 0 | Building Permit/Plan Review: PLEX2431628 10.2 kW residential solar system to be installed on roof
010-158547-00 | 010-N144BB-07100 | 2023-05-10 | RSWDR2319379 |  | 2400 | Remove existing 3 window(s), 0 door(s) and replace with new. Work to comply with RCO 612, RCO 308, and RCO 113.6.1 with a U Value of 0.35 or Better.
010-158548-00 | 010-N144BB-07000 | 2019-01-29 | MMLSR1901826 |  | 0 | MLS Scope: Replacement of a Single Furnace, A/C and/or Heat Pump License Number: H00610 ¦ Scope Item: air conditioning (including condensers, evaporators, compressors)
010-158549-00 | 010-N144BB-06900 | 2022-11-03 | RSWDR2244368 |  | 12239 | Remove existing shingle roof to deck and replace with new felt underlayment, ice barrier membrane at eave, necessary flashings, and new asphalt shingles. Work to comply with RCO chapter 9 & Manufacture installation instructions.
010-158553-00 | 010-N144BB-06500 | 2024-01-09 | MMLSR2402870 |  | 0 | MLS Scope: Replacement of a Single Furnace, A/C and/or Heat Pump License Number: H01163 ¦ Scope Item: furnaces / air handlers / RTUs
010-158554-00 | 010-N144BB-06400 | 2019-10-14 | MMLSR1920959 |  | 0 | MLS SCOPE: REPLACEMENT OF A SINGLE FURNACE, A/C AND/OR HEAT PUMP LICENSE NUMBER: H00855 ¦ SCOPE ITEM: AIR CONDITIONING (INCLUDING CONDENSERS, EVAPORATORS, COMPRESSORS) LICENSE NUMBER: H00855 ¦ SCOPE ITEM: FURNACES / AIR HANDLERS / RTUS
010-158559-00 | 010-N144BB-05900 | 2022-08-31 | MMEPR2235387 |  | 0 | A/C AND FURNACE REPLACEMENT LICENSE NUMBER: H01072 ¦ SCOPE ITEM: AIR CONDITIONING (INCLUDING CONDENSERS, EVAPORATORS, COMPRESSORS)
010-158562-00 | 010-N144BB-05600 | 2022-05-31 | RSWDR2222006 |  | 2606 | REMOVE EXISTING 1 WINDOW(S), 0 DOOR(S) AND REPLACE WITH NEW. WORK TO COMPLY WITH RCO 612, RCO 308, AND RCO 113.6.1 WITH A U VALUE OF 0.35 OR BETTER.WINDOWS INFO: REMOVE EXISTING 1 WINDOW AND REPLACE WITH NEW PICTURE WINDOW. NO STRUCTURAL CHANGE OF OPENI
010-158566-00 | 010-N144BB-05200 | 2023-06-20 | RSWDR2325462 |  | 9880 | Remove existing shingle roof to deck and replace with new felt underlayment, ice barrier membrane at eave, necessary flashings, and new asphalt shingles. Work to comply with RCO chapter 9 & Manufacture installation instructions.Roof Info: Complete Tear o
010-158572-00 | 010-N144BB-12000 | 2022-06-03 | PMLSR2222666 |  | 0 | MLS SCOPE: WATER HEATER REPLACEMENT
010-158572-00 | 010-N144BB-12000 | 2022-10-24 | MMLSR2242817 |  | 0 | MLS SCOPE: REPLACEMENT OF A SINGLE FURNACE LICENSE NUMBER: H00855 ¦ SCOPE ITEM: FURNACES / AIR HANDLERS / RTUS
010-158573-00 | 010-N144BB-11900 | 2020-11-03 | EMEPR2022984 |  | 0 | REMOVED AFFECTED CIRCUITS FROM PANEL AFTER FIRE LOSS TO MAKE SAFE TO RE-ENERGIZE
010-158573-00 | 010-N144BB-11900 | 2021-03-22 | PMEPR2109941 |  | 0 | BUILDING PERMIT/PLAN REVIEW: DMGR2100442 RECONNECT KITCHEN SINK PLUMBING CONNECTIONS, REPLACE SHUT OFF VALVES AS NECESSARY.
010-158573-00 | 010-N144BB-11900 | 2021-03-09 | EMEPR2108313 |  | 0 | BUILDING PERMIT/PLAN REVIEW: DMGR2100442 REPAIR KIT ELECTRIC FROM FIRE ADDED CANS IN GREAT ROOM ADD SMOKE AND CARBON DETECTORS UPGRADE SERVICE TO 200 AMP
010-158576-00 | 010-N144BB-11600 | 2020-01-29 | MMEPR2002150 |  | 0 | 50 FT OF 3/4 GAS FROM METER TO MANIFOLD -- CSST 25 FT OF 1/2 IN TO WATER HEATER FURNACE AND STOVE LICENSE NUMBER: P00078 ¦ SCOPE ITEM: FUEL GAS OR LP GAS
010-158578-00 | 010-N144BB-11400 | 2024-10-18 | PMLSR2442009 |  | 0 | MLS Scope: Gas Water Heater Replacement
010-158578-00 | 010-N144BB-11400 | 2023-09-20 | RSWDR2339911 |  | 10226 | Remove existing 6 window(s), 1 door(s) and replace with new. Work to comply with RCO 612, RCO 308, and RCO 113.6.1 with a U Value of 0.35 or Better.
010-158579-00 | 010-N144BB-11300 | 2024-09-23 | RSWDR2438506 |  | 15000 | Remove existing shingle roof to deck and replace with new felt underlayment, ice barrier membrane at eave, necessary flashings, and new asphalt shingles. Work to comply with RCO chapter 9 & Manufacture installation instructions.
010-158583-00 | 010-N144BB-10900 | 2022-05-02 | PMLSR2217743 |  | 0 | MLS SCOPE: WATER HEATER REPLACEMENT
010-158584-00 | 010-N144BB-10800 | 2022-12-27 | MMLSR2250805 |  | 0 | MLS Scope: Replacement of a Single Furnace License Number: H00425 ¦ Scope Item: furnaces / air handlers / RTUs
010-158592-00 | 010-N144BB-10000 | 2020-10-20 | PMLSR2021815 |  | 0 | MLS SCOPE: WATER HEATER REPLACEMENT
010-158593-00 | 010-N144BB-12500 | 2022-05-12 | MMLSR2219368 |  | 0 | MLS SCOPE: REPLACEMENT OF A SINGLE FURNACE, A/C AND/OR HEAT PUMP LICENSE NUMBER: H00150 ¦ SCOPE ITEM: FURNACES / AIR HANDLERS / RTUS
010-158597-00 | 010-N144BB-12900 | 2024-06-07 | PMLSR2423443 |  | 0 | MLS Scope: Water Heater Replacement
010-158598-00 | 010-N144BB-13000 | 2024-07-17 | EMLSR2429369 |  | 0 | Building Permit/Plan Review: PLEX2428578 MLS Scope: Electric for Solar Photovoltaic (PV) System
010-158598-00 | 010-N144BB-13000 | 2021-03-31 | PMLSR2111333 |  | 0 | MLS Scope: Water Heater Replacement
010-158599-00 | 010-N144BB-13100 | 2019-03-01 | RSWDR1900659 |  | 5000 | Remove existing shingle roof to deck and replace with new felt underlayment, ice barrier membrane at eave, necessary flashings, and new asphalt shingles. Work to comply with RCO chapter 9 & Manufacture installation instructions.
010-158600-00 | 010-N144BB-13200 | 2022-10-11 | PMLSR2240910 |  | 0 | MLS SCOPE: WATER HEATER REPLACEMENT
010-158605-00 | 010-O056D-03400 | 2023-11-15 | EMEPC2348384 |  | 0 | BUILDING PERMIT/PLAN REVIEW: NEWC2204290 ELECTRICAL BASED ON APPROVED PLANS COMPLETION OF THE WORK DESCRIBED ON THIS PERMIT, INCLUDING ALL REQUIRED INSPECTIONS AND APPROVALS, WILL NOT COMPLY BUILDING ORDER NUMBER VIOL2100033.
010-158605-00 | 010-O056D-03400 | 2023-11-24 | MMEPC2349300 |  | 0 | BUILDING PERMIT/PLAN REVIEW: NEWC2204290 INSTALL A NEW MINI SPLIT ON OFFICE WALL LICENSE NUMBER: H01087 ¦ SCOPE ITEM: AIR CONDITIONING (INCLUDING CONDENSERS, EVAPORATORS, COMPRESSORS)
010-158605-00 | 010-O056D-03400 | 2023-11-15 | EMEPC2348384 |  | 0 | BUILDING PERMIT/PLAN REVIEW: NEWC2204290 ELECTRICAL BASED ON APPROVED PLANS COMPLETION OF THE WORK DESCRIBED ON THIS PERMIT, INCLUDING ALL REQUIRED INSPECTIONS AND APPROVALS, WILL NOT COMPLY BUILDING ORDER NUMBER VIOL2100033.
010-158605-00 | 010-O056D-03400 | 2023-11-24 | MMEPC2349300 |  | 0 | BUILDING PERMIT/PLAN REVIEW: NEWC2204290 INSTALL A NEW MINI SPLIT ON OFFICE WALL LICENSE NUMBER: H01087 ¦ SCOPE ITEM: AIR CONDITIONING (INCLUDING CONDENSERS, EVAPORATORS, COMPRESSORS)
010-158630-00 | 010-M196BB-18100 | 2024-04-01 | EMEPM2413585 |  | 0 | RETROFIT THE EXISTING PANELS BY REMOVING THE INTERIORS AND INSTALLING NEW INTERIORS, BUCKET TO REMAIN AND RECONNECT TO THE EXISTING CIRCUITS FOR UNITS A,B,C,D,E,F,G,H AND I.
010-158630-00 | 010-M196BB-18100 | 2024-04-01 | EMEPM2413586 |  | 0 | RETROFIT THE EXISTING PANELS BY REMOVING THE INTERIORS AND INSTALLING NEW INTERIORS, BUCKET TO REMAIN AND RECONNECT TO THE EXISTING CIRCUITS FOR UNITS A,B,C,D,E AND F.
010-158630-00 | 010-M196BB-18100 | 2024-04-01 | EMEPM2413590 |  | 0 | RETROFIT THE EXISTING PANELS BY REMOVING THE INTERIORS AND INSTALLING NEW INTERIORS, BUCKET TO REMAIN AND RECONNECT TO THE EXISTING CIRCUITS FOR UNITS A,B,C,D,E AND F.
010-158630-00 | 010-M196BB-18100 | 2024-04-01 | EMEPM2413593 |  | 0 | RETROFIT THE EXISTING PANELS BY REMOVING THE INTERIORS AND INSTALLING NEW INTERIORS, BUCKET TO REMAIN AND RECONNECT TO THE EXISTING CIRCUITS FOR UNITS A,B,C,D,E,F,G,H AND I.
010-158630-00 | 010-M196BB-18100 | 2024-04-01 | EMEPM2413597 |  | 0 | RETROFIT THE EXISTING PANELS BY REMOVING THE INTERIORS AND INSTALLING NEW INTERIORS, BUCKET TO REMAIN AND RECONNECT TO THE EXISTING CIRCUITS FOR UNITS A,B,C,D,E,F,G,H AND I.
010-158630-00 | 010-M196BB-18100 | 2024-04-01 | EMEPM2413599 |  | 0 | RETROFIT THE EXISTING PANELS BY REMOVING THE INTERIORS AND INSTALLING NEW INTERIORS, BUCKET TO REMAIN AND RECONNECT TO THE EXISTING CIRCUITS FOR UNITS A,B,C AND D.
010-158630-00 | 010-M196BB-18100 | 2024-04-01 | EMEPM2413602 |  | 0 | RETROFIT THE EXISTING PANELS BY REMOVING THE INTERIORS AND INSTALLING NEW INTERIORS, BUCKET TO REMAIN AND RECONNECT TO THE EXISTING CIRCUITS FOR UNITS A,B,C,D,E AND F.
010-158630-00 | 010-M196BB-18100 | 2024-04-01 | EMEPM2413603 |  | 0 | RETROFIT THE EXISTING PANELS BY REMOVING THE INTERIORS AND INSTALLING NEW INTERIORS, BUCKET TO REMAIN AND RECONNECT TO THE EXISTING CIRCUITS FOR UNITS A,B,C,D,E,F,G,H AND I.
010-158630-00 | 010-M196BB-18100 | 2024-04-01 | EMEPM2413605 |  | 0 | RETROFIT THE EXISTING PANELS BY REMOVING THE INTERIORS AND INSTALLING NEW INTERIORS, BUCKET TO REMAIN AND RECONNECT TO THE EXISTING CIRCUITS FOR UNITS A,B,C,D,E,F,G,H AND I.
010-158630-00 | 010-M196BB-18100 | 2024-04-01 | EMEPM2413606 |  | 0 | RETROFIT THE EXISTING PANELS BY REMOVING THE INTERIORS AND INSTALLING NEW INTERIORS, BUCKET TO REMAIN AND RECONNECT TO THE EXISTING CIRCUITS FOR UNITS A,B,C,D,E AND F.
010-158630-00 | 010-M196BB-18100 | 2024-04-01 | EMEPM2413608 |  | 0 | RETROFIT THE EXISTING PANELS BY REMOVING THE INTERIORS AND INSTALLING NEW INTERIORS, BUCKET TO REMAIN AND RECONNECT TO THE EXISTING CIRCUITS FOR UNITS A,B,C,D,E AND F.
010-158630-00 | 010-M196BB-18100 | 2024-04-01 | EMEPM2413610 |  | 0 | RETROFIT THE EXISTING PANELS BY REMOVING THE INTERIORS AND INSTALLING NEW INTERIORS, BUCKET TO REMAIN AND RECONNECT TO THE EXISTING CIRCUITS FOR UNITS A,B,C,D,E,F,G,H AND I.
010-158630-00 | 010-M196BB-18100 | 2024-04-01 | EMEPM2413629 |  | 0 | RETROFIT THE EXISTING PANELS BY REMOVING THE INTERIORS AND INSTALLING NEW INTERIORS, BUCKET TO REMAIN AND RECONNECT TO THE EXISTING CIRCUITS FOR UNITS A,B,C,D,E,F,G,H AND I.
010-158630-00 | 010-M196BB-18100 | 2024-04-01 | EMEPM2413631 |  | 0 | RETROFIT THE EXISTING PANELS BY REMOVING THE INTERIORS AND INSTALLING NEW INTERIORS, BUCKET TO REMAIN AND RECONNECT TO THE EXISTING CIRCUITS FOR UNITS A,B,C,D,E AND F.
010-158630-00 | 010-M196BB-18100 | 2024-04-01 | EMEPM2413578 |  | 0 | RETROFIT THE EXISTING PANELS BY REMOVING THE INTERIORS AND INSTALLING NEW INTERIORS, BUCKET TO REMAIN AND RECONNECT TO THE EXISTING CIRCUITS, FOR UNITS A,B,C,D,E & F.
010-158630-00 | 010-M196BB-18100 | 2024-04-01 | EMEPM2413580 |  | 0 | RETROFIT THE EXISTING PANELS BY REMOVING THE INTERIORS AND INSTALLING NEW INTERIORS, BUCKET TO REMAIN AND RECONNECT TO THE EXISTING CIRCUITS, FOR UNITS A,B,C,D,E,F,G,H AND I
010-158630-00 | 010-M196BB-18100 | 2024-04-01 | EMEPM2413585 |  | 0 | RETROFIT THE EXISTING PANELS BY REMOVING THE INTERIORS AND INSTALLING NEW INTERIORS, BUCKET TO REMAIN AND RECONNECT TO THE EXISTING CIRCUITS FOR UNITS A,B,C,D,E,F,G,H AND I.
010-158630-00 | 010-M196BB-18100 | 2024-04-01 | EMEPM2413586 |  | 0 | RETROFIT THE EXISTING PANELS BY REMOVING THE INTERIORS AND INSTALLING NEW INTERIORS, BUCKET TO REMAIN AND RECONNECT TO THE EXISTING CIRCUITS FOR UNITS A,B,C,D,E AND F.
010-158630-00 | 010-M196BB-18100 | 2024-04-01 | EMEPM2413590 |  | 0 | RETROFIT THE EXISTING PANELS BY REMOVING THE INTERIORS AND INSTALLING NEW INTERIORS, BUCKET TO REMAIN AND RECONNECT TO THE EXISTING CIRCUITS FOR UNITS A,B,C,D,E AND F.
010-158630-00 | 010-M196BB-18100 | 2024-04-01 | EMEPM2413593 |  | 0 | RETROFIT THE EXISTING PANELS BY REMOVING THE INTERIORS AND INSTALLING NEW INTERIORS, BUCKET TO REMAIN AND RECONNECT TO THE EXISTING CIRCUITS FOR UNITS A,B,C,D,E,F,G,H AND I.
010-158630-00 | 010-M196BB-18100 | 2024-04-01 | EMEPM2413597 |  | 0 | RETROFIT THE EXISTING PANELS BY REMOVING THE INTERIORS AND INSTALLING NEW INTERIORS, BUCKET TO REMAIN AND RECONNECT TO THE EXISTING CIRCUITS FOR UNITS A,B,C,D,E,F,G,H AND I.
010-158630-00 | 010-M196BB-18100 | 2024-04-01 | EMEPM2413599 |  | 0 | RETROFIT THE EXISTING PANELS BY REMOVING THE INTERIORS AND INSTALLING NEW INTERIORS, BUCKET TO REMAIN AND RECONNECT TO THE EXISTING CIRCUITS FOR UNITS A,B,C AND D.
010-158630-00 | 010-M196BB-18100 | 2024-04-01 | EMEPM2413602 |  | 0 | RETROFIT THE EXISTING PANELS BY REMOVING THE INTERIORS AND INSTALLING NEW INTERIORS, BUCKET TO REMAIN AND RECONNECT TO THE EXISTING CIRCUITS FOR UNITS A,B,C,D,E AND F.
010-158630-00 | 010-M196BB-18100 | 2024-04-01 | EMEPM2413603 |  | 0 | RETROFIT THE EXISTING PANELS BY REMOVING THE INTERIORS AND INSTALLING NEW INTERIORS, BUCKET TO REMAIN AND RECONNECT TO THE EXISTING CIRCUITS FOR UNITS A,B,C,D,E,F,G,H AND I.
010-158630-00 | 010-M196BB-18100 | 2024-04-01 | EMEPM2413605 |  | 0 | RETROFIT THE EXISTING PANELS BY REMOVING THE INTERIORS AND INSTALLING NEW INTERIORS, BUCKET TO REMAIN AND RECONNECT TO THE EXISTING CIRCUITS FOR UNITS A,B,C,D,E,F,G,H AND I.
010-158630-00 | 010-M196BB-18100 | 2024-04-01 | EMEPM2413606 |  | 0 | RETROFIT THE EXISTING PANELS BY REMOVING THE INTERIORS AND INSTALLING NEW INTERIORS, BUCKET TO REMAIN AND RECONNECT TO THE EXISTING CIRCUITS FOR UNITS A,B,C,D,E AND F.
010-158630-00 | 010-M196BB-18100 | 2024-04-01 | EMEPM2413608 |  | 0 | RETROFIT THE EXISTING PANELS BY REMOVING THE INTERIORS AND INSTALLING NEW INTERIORS, BUCKET TO REMAIN AND RECONNECT TO THE EXISTING CIRCUITS FOR UNITS A,B,C,D,E AND F.
010-158630-00 | 010-M196BB-18100 | 2024-04-01 | EMEPM2413610 |  | 0 | RETROFIT THE EXISTING PANELS BY REMOVING THE INTERIORS AND INSTALLING NEW INTERIORS, BUCKET TO REMAIN AND RECONNECT TO THE EXISTING CIRCUITS FOR UNITS A,B,C,D,E,F,G,H AND I.
010-158630-00 | 010-M196BB-18100 | 2024-04-01 | EMEPM2413629 |  | 0 | RETROFIT THE EXISTING PANELS BY REMOVING THE INTERIORS AND INSTALLING NEW INTERIORS, BUCKET TO REMAIN AND RECONNECT TO THE EXISTING CIRCUITS FOR UNITS A,B,C,D,E,F,G,H AND I.
010-158630-00 | 010-M196BB-18100 | 2024-04-01 | EMEPM2413631 |  | 0 | RETROFIT THE EXISTING PANELS BY REMOVING THE INTERIORS AND INSTALLING NEW INTERIORS, BUCKET TO REMAIN AND RECONNECT TO THE EXISTING CIRCUITS FOR UNITS A,B,C,D,E AND F.
010-158630-00 | 010-M196BB-18100 | 2024-04-01 | EMEPM2413578 |  | 0 | RETROFIT THE EXISTING PANELS BY REMOVING THE INTERIORS AND INSTALLING NEW INTERIORS, BUCKET TO REMAIN AND RECONNECT TO THE EXISTING CIRCUITS, FOR UNITS A,B,C,D,E & F.
010-158630-00 | 010-M196BB-18100 | 2024-04-01 | EMEPM2413580 |  | 0 | RETROFIT THE EXISTING PANELS BY REMOVING THE INTERIORS AND INSTALLING NEW INTERIORS, BUCKET TO REMAIN AND RECONNECT TO THE EXISTING CIRCUITS, FOR UNITS A,B,C,D,E,F,G,H AND I
010-158630-00 | 010-M196BB-18100 | 2020-04-06 | EMEPM2006765 |  | 0 | SECONDARY SERVICE TO 5601A LITTLE BEN CIRCLE TO 5607F LITTLE BEN CIRCLE (ONE BUILDING 3RD PARTY INSPECTIONS PER NEP
010-158630-00 | 010-M196BB-18100 | 2020-04-06 | EMEPM2006758 |  | 0 | SECONDARY SERVICE TO 5636A LITTLE BEN CIRCLE TO 5644F LITTLE BEN CIRCLE (ONE BUILDING) 3RD PARTY INSPECTIONS BY NEP
010-158630-00 | 010-M196BB-18100 | 2020-04-06 | EMEPM2006773 |  | 0 | PRIMARY SERVICE TO FOUR EXISTING BUILDINGS. BUILDINGS BUILT IN ~1978 3RD PARTY INSPECTIONS BY NEP
010-158630-00 | 010-M196BB-18100 | 2020-04-06 | EMEPM2006770 |  | 0 | SECONDARY SERVICE TO 5641A LITTLE BEN CIRCLE TO 5645F LITTLE BEN CIRCLE (ONE BUILDING) PER NEP 3RD PARTY INSPECTION
010-158630-00 | 010-M196BB-18100 | 2020-04-06 | EMEPM2006771 |  | 0 | SECONDARY SERVICE TO 5650A LITTLE BEN CIRCLE TO 5656F LITTLE BEN CIRCLE (ONE BUILDING) 3RD PARTY INSPECTIONS BY NEP
010-158637-00 | 010-M196BB-14500 | 2024-07-08 | MMLSR2427848 |  | 0 | MLS Scope: Replacement of a Single Furnace, A/C and/or Heat Pump License Number: H01300 ¦ Scope Item: furnaces / air handlers / RTUs
010-158637-00 | 010-M196BB-14500 | 2024-07-08 | MMLSR2427841 |  | 0 | MLS Scope: Replacement of a Single Furnace, A/C and/or Heat Pump License Number: H01300 ¦ Scope Item: furnaces / air handlers / RTUs
010-158642-00 | 010-M196BB-15000 | 2021-03-26 | EMEPR2110833 |  | 0 | Replace 200 Amp Electric Panel & Circuits Breakers.
010-158643-00 | 010-M196BB-15100 | 2022-03-24 | RSWDR2212423 |  | 8925 | REMOVE EXISTING SHINGLE ROOF TO DECK AND REPLACE WITH NEW FELT UNDERLAYMENT, ICE BARRIER MEMBRANE AT EAVE, NECESSARY FLASHINGS, AND NEW ASPHALT SHINGLES. WORK TO COMPLY WITH RCO CHAPTER 9 & MANUFACTURE INSTALLATION INSTRUCTIONS.ROOF INFO: DUPLEX 3194 -31
010-158647-00 | 010-M196BB-15500 | 2023-05-19 | EMEPR2320934 |  | 0 | ELECTRICAL WORK NEEDED TO REPLACE 2 GANG METER PACK
010-158648-00 | 010-M196BB-15600 | 2022-02-10 | MMLSR2206852 |  | 0 | MLS SCOPE: REPLACEMENT OF A SINGLE FURNACE, A/C AND/OR HEAT PUMP LICENSE NUMBER: H00140 ¦ SCOPE ITEM: FURNACES / AIR HANDLERS / RTUS
010-158648-00 | 010-M196BB-15600 | 2021-11-09 | RSWDR2144422 |  | 19623 | REMOVE EXISTING SHINGLE ROOF TO DECK AND REPLACE WITH NEW FELT UNDERLAYMENT, ICE BARRIER MEMBRANE AT EAVE, NECESSARY FLASHINGS, AND NEW ASPHALT SHINGLES. WORK TO COMPLY WITH RCO CHAPTER 9 & MANUFACTURE INSTALLATION INSTRUCTIONS.ROOF INFO: ROOF REPLACEMENT
010-158651-00 | 010-M196BB-11900 | 2022-09-01 | ADDR2235560 |  | 26500 | PLAN APPROVAL: FINAL REVIEWED FOR COMPLIANCE UNDER: 2019 RESIDENTIAL CODE OF OHIO USE/OCCUPANCY GROUP: 1, 2, 3 FAMILY DWELLING CONSTRUCTION TYPE: V-B DESCRIPTION OF WORK: ALTER A 2 STORY FRAMED, 1 FAMILY DWELLING BY BUILDING A 12’X 12’ THREE SEA
010-158651-00 | 010-M196BB-11900 | 2022-10-17 | EMEPR2241571 |  | 0 | BUILDING PERMIT/PLAN REVIEW: ADDR2235560 ADD POWER AND LIGHTS FOR NEW WINDOW PORCH
010-158651-00 | 010-M196BB-11900 | 2021-10-26 | EMEPR2142408 |  | 0 | REPLACE 200 AMP UNDERGROUND ELECTRIC METTER
010-158651-00 | 010-M196BB-11900 | 2021-10-06 | EMEPR2139619 |  | 0 | replace 200 amp panel, meter base, service entry wire, complete grounding system, whole home surge protector
010-158652-00 | 010-M196BB-12000 | 2019-08-13 | EMLSR1916135 |  | 0 | BUILDING PERMIT/PLAN REVIEW: PLEX1907875 MLS SCOPE: ELECTRIC FOR SOLAR PHOTOVOLTAIC (PV) SYSTEM
010-158652-00 | 010-M196BB-12000 | 2019-04-15 | RSWDR1901494 |  | 7800 | REMOVE EXISTING EXTERIOR WALL COVERING SYSTEM AND REPLACE WITH NEW EXTERIOR SIDING OVER AN APPROVED WATER-RESISTIVE BARRIER. WORK TO COMPLY WITH RCO 703.
010-158652-00 | 010-M196BB-12000 | 2022-02-14 | RSWDR2207165 |  | 9000 | REMOVE EXISTING 10 WINDOW(S), 0 DOOR(S) AND REPLACE WITH NEW. WORK TO COMPLY WITH RCO 612, RCO 308, AND RCO 113.6.1 WITH A U VALUE OF 0.35 OR BETTER.WINDOWS INFO: WINDOW REPLACEMENT LIKE FOR LIKE
010-158653-00 | 010-M196BB-12100 | 2022-08-24 | PMEPI2234571 |  | 10000 | INTERIOR PERIMETER FOOTER DRAIN TILE, REMOVE INTERIOR CEMENT FLOORING 6 IN.FROM THE OUTER WALL, TIE DRAINAGE INTO EXISTING SUMP PUMP, INSTALL 57 ROUND GRAVEL TO ALL FOR MAXIMUM DRAINAGE, REPLACE EXISTING BASIN WITH NEW BASIN, MOLD FUMIGATION, AIR SCRUBBE
010-158656-00 | 010-M196BB-12400 | 2021-04-19 | RSWDR2113982 |  | 280 | Remove existing 0 window(s), 1 door(s) and replace with new. Work to comply with RCO 612, RCO 308, and RCO 113.6.1 with a U Value of 0.35 or Better.
010-158657-00 | 010-M196BB-12500 | 2020-06-29 | MMLSR2012838 |  | 0 | MLS SCOPE: REPLACEMENT OF A SINGLE A/C UNIT OR HEAT PUMP LICENSE NUMBER: H00359 ¦ SCOPE ITEM: AIR CONDITIONING (INCLUDING CONDENSERS, EVAPORATORS, COMPRESSORS)
010-158662-00 | 010-M196BB-13000 | 2023-07-18 | MMLSR2329811 |  | 0 | MLS Scope: Replacement of a Single Furnace License Number: H00359 ¦ Scope Item: furnaces / air handlers / RTUs
010-158662-00 | 010-M196BB-13000 | 2020-03-12 | RSWDR2000955 |  | 6600 | REMOVE EXISTING SHINGLE ROOF TO DECK AND REPLACE WITH NEW FELT UNDERLAYMENT, ICE BARRIER MEMBRANE AT EAVE, NECESSARY FLASHINGS, AND NEW ASPHALT SHINGLES. WORK TO COMPLY WITH RCO CHAPTER 9 & MANUFACTURE INSTALLATION INSTRUCTIONS.
010-158665-00 | 010-M196BB-13300 | 2020-07-24 | PMLSR2014916 |  | 0 | MLS SCOPE: WATER HEATER REPLACEMENT
010-158667-00 | 010-M196BB-13500 | 2022-04-27 | RSWDR2217125 |  | 12033 | REMOVE EXISTING SHINGLE ROOF TO DECK AND REPLACE WITH NEW FELT UNDERLAYMENT, ICE BARRIER MEMBRANE AT EAVE, NECESSARY FLASHINGS, AND NEW ASPHALT SHINGLES. WORK TO COMPLY WITH RCO CHAPTER 9 & MANUFACTURE INSTALLATION INSTRUCTIONS.ROOF INFO: SHINGLE TEAR OF
010-158667-00 | 010-M196BB-13500 | 2022-07-22 | MMLSR2229714 |  | 0 | MLS SCOPE: REPLACEMENT OF A SINGLE FURNACE, A/C AND/OR HEAT PUMP LICENSE NUMBER: H01127 ¦ SCOPE ITEM: FURNACES / AIR HANDLERS / RTUS
010-158668-00 | 010-M196BB-13600 | 2023-03-17 | RSWDR2311951 |  | 5537 | Remove existing 3 window(s), 0 door(s) and replace with new. Work to comply with RCO 612, RCO 308, and RCO 113.6.1 with a U Value of 0.35 or Better.Windows Info: Model: Addison W:95 H:50 Location: Level 1, Living Room 1 Quantity: 1 • Style: 3 Part Slide
010-158669-00 | 010-M196BB-13700 | 2022-06-08 | EMLSR2223312 |  | 0 | BUILDING PERMIT/PLAN REVIEW: PLEX2222486 MLS SCOPE: ELECTRIC FOR SOLAR PHOTOVOLTAIC (PV) SYSTEM
010-158670-00 | 010-M196BB-13800 | 2020-05-13 | MMLSR2008990 |  | 0 | MLS SCOPE: REPLACEMENT OF A SINGLE FURNACE, A/C AND/OR HEAT PUMP LICENSE NUMBER: H00425 ¦ SCOPE ITEM: AIR CONDITIONING (INCLUDING CONDENSERS, EVAPORATORS, COMPRESSORS)
010-158671-00 | 010-M196BB-13900 | 2021-09-27 | RSWDR2138220 |  | 1595 | Remove existing 1 window(s), 0 door(s) and replace with new. Work to comply with RCO 612, RCO 308, and RCO 113.6.1 with a U Value of 0.35 or Better.
010-158679-00 | 010-M196BB-10700 | 2019-06-12 | RSWDR1902836 |  | 2580 | Remove existing 4 window(s), 0 door(s) and replace with new. Work to comply with RCO 612, RCO 308, and RCO 113.6.1 with a U Value of 0.35 or Better.
010-158681-00 | 010-M196BB-10900 | 2024-06-06 | MMLSR2423277 |  | 0 | MLS SCOPE: REPLACEMENT OF A SINGLE A/C UNIT OR HEAT PUMP LICENSE NUMBER: H00255 ¦ SCOPE ITEM: HEAT PUMPS / GROUND SOURCE HEAT PUMPS
010-158685-00 | 010-M196BB-11300 | 2021-08-23 | MMLSR2133305 |  | 0 | MLS Scope: Replacement of a Single Furnace License Number: H00359 ¦ Scope Item: furnaces / air handlers / RTUs
010-158685-00 | 010-M196BB-11300 | 2019-03-07 | RSWDR1900736 |  | 6350 | Remove existing 13 window(s), 0 door(s) and replace with new. Work to comply with RCO 612, RCO 308, and RCO 113.6.1 with a U Value of 0.35 or Better.
010-158689-00 | 010-M196BB-11700 | 2019-07-11 | RSWDR1903410 |  | 8213 | Remove existing shingle roof to deck and replace with new felt underlayment, ice barrier membrane at eave, necessary flashings, and new asphalt shingles. Work to comply with RCO chapter 9 & Manufacture installation instructions.
010-158690-00 | 010-M196BB-08200 | 2019-03-27 | MMEPR1905741 |  | 0 | Install 60,000 BTU 92% Furnace and install gas line License Number: H00104 ¦ Scope Item: furnaces / air handlers / RTUs License Number: H00104 ¦ Scope Item: fuel gas or LP gas
010-158691-00 | 010-M196BB-08300 | 2021-07-12 | RSWDR2126783 |  | 2764 | Remove existing 4 window(s), 0 door(s) and replace with new. Work to comply with RCO 612, RCO 308, and RCO 113.6.1 with a U Value of 0.35 or Better.Windows Info: 1 DH in Bedroom 1, 1 DH in Bedroom 2, 2 DH in Master- Bedroom
010-158692-00 | 010-M196BB-08400 | 2022-09-02 | EMLSR2235684 |  | 0 | BUILDING PERMIT/PLAN REVIEW: PLEX2232314 MLS SCOPE: ELECTRIC FOR SOLAR PHOTOVOLTAIC (PV) SYSTEM
010-158693-00 | 010-M196BB-08500 | 2024-08-06 | EMEPR2431586 |  | 0 | REMOVE EXISTING SERVICE, INSTALL ONE (1) 200 AMP METER/DISCONNECT COMBO ON EXISTING UNDERGROUND SECONDARY, INSTALL ONE (1) 20 AMP ENTRY CABLE, ONE (1) PANEL AND ALL NECESSARY BREAKERS, GROUND AND BOND TO CODE
010-158694-00 | 010-M196BB-08600 | 2019-10-09 | MMLSR1920672 |  | 0 | MLS SCOPE: REPLACEMENT OF A SINGLE FURNACE, A/C AND/OR HEAT PUMP LICENSE NUMBER: H00402 ¦ SCOPE ITEM: FURNACES / AIR HANDLERS / RTUS LICENSE NUMBER: H00402 ¦ SCOPE ITEM: HEAT PUMPS / GROUND SOURCE HEAT PUMPS
010-158695-00 | 010-M196BB-08700 | 2023-09-26 | RSWDR2340913 |  | 10323 | Remove existing shingle roof to deck and replace with new felt underlayment, ice barrier membrane at eave, necessary flashings, and new asphalt shingles. Work to comply with RCO chapter 9 & Manufacture installation instructions.Roof Info: SHINGLE TEAR OF
010-158698-00 | 010-M196BB-09000 | 2024-11-11 | EMEPR2444782 |  | 0 | 200 AMP SERVICE CHANGE *NOTE THAT WITH 2023 NATIONAL ELECTRIC CODE THAT INSTALLATION MUST COMPLY WITH NEC 230.85(C) FOR EXTERIOR EMERGENCY DISCONNECT REQUIREMENT.
010-158698-00 | 010-M196BB-09000 | 2020-08-26 | RSWDR2004215 |  | 9170 | REMOVE EXISTING SHINGLE ROOF TO DECK AND REPLACE WITH NEW FELT UNDERLAYMENT, ICE BARRIER MEMBRANE AT EAVE, NECESSARY FLASHINGS, AND NEW ASPHALT SHINGLES. WORK TO COMPLY WITH RCO CHAPTER 9 & MANUFACTURE INSTALLATION INSTRUCTIONS.ROOF INFO: SHINGLE TEAR OF
010-158701-00 | 010-M196BB-09300 | 2020-06-08 | MMLSR2010810 |  | 0 | MLS SCOPE: REPLACEMENT OF A SINGLE FURNACE, A/C AND/OR HEAT PUMP LICENSE NUMBER: H00150 ¦ SCOPE ITEM: FURNACES / AIR HANDLERS / RTUS
010-158703-00 | 010-M196BB-09500 | 2022-09-21 | EMEPR2238096 |  | 0 | 24KW GENEAC GENERATOR INSTALL LOAD CALCULATIONS DUE AT TIME OF INSPECTION
010-158703-00 | 010-M196BB-09500 | 2020-08-27 | EMEPR2017674 |  | 0 | 200A PANEL CHANGE
010-158703-00 | 010-M196BB-09500 | 2021-02-03 | EMEPR2104069 |  | 0 | BUILDING PERMIT/PLAN REVIEW: ADDR2010562 ELECTRICAL WORK FOR SUNROOM ADDITION.
010-158703-00 | 010-M196BB-09500 | 2021-09-23 | PMLSR2137744 |  | 0 | MLS SCOPE: WATER HEATER REPLACEMENT
010-158703-00 | 010-M196BB-09500 | 2024-10-28 | RSWDR2443162 |  | 15500 | Remove existing shingle roof to deck and replace with new felt underlayment, ice barrier membrane at eave, necessary flashings, and new asphalt shingles. Work to comply with RCO chapter 9 & Manufacture installation instructions.
010-158704-00 | 010-M196BB-09600 | 2023-07-21 | DECKR2330499 |  | 10000 | PLAN APPROVAL: FINAL REVIEWED FOR COMPLIANCE UNDER: 2019 RESIDENTIAL CODE OF OHIO USE/OCCUPANCY GROUP: 1, 2, 3 FAMILY DWELLING CONSTRUCTION TYPE: V-B DESCRIPTION OF WORK: ALTER A 1 STORY 1 FAMILY DWELLING BY BUILDING 16’X16’ WOOD FRAME ATTACHED
010-158706-00 | 010-M196BB-09800 | 2022-12-21 | EMLSR2250412 |  | 0 | Building Permit/Plan Review: PLEX2248279 MLS Scope: Electric for Solar Photovoltaic (PV) System
010-158708-00 | 010-M196BB-04700 | 2021-08-27 | RSWDR2134181 |  | 7015 | Remove existing exterior wall covering system and replace with new exterior siding over an approved water-resistive barrier. Work to comply with RCO 703.
010-158708-00 | 010-M196BB-04700 | 2021-04-22 | RSWDR2114514 |  | 8901 | Remove existing shingle roof to deck and replace with new felt underlayment, ice barrier membrane at eave, necessary flashings, and new asphalt shingles. Work to comply with RCO chapter 9 & Manufacture installation instructions.Roof Info: Shingle tear-of
010-158708-00 | 010-M196BB-04700 | 2024-10-14 | MMLSR2441278 |  | 0 | MLS Scope: Replacement of a Single A/C Unit or Heat Pump License Number: H01006 ¦ Scope Item: air conditioning (including condensers, evaporators, compressors)
010-158709-00 | 010-M196BB-04800 | 2023-07-14 | PMEPR2329162 |  | 0 | Shower & Shower Valve - Any new water distribution pipe and fittings will comply with one of the referenced standards listed in OPC table 605.4 or 605.5. Any new valves will comply with one of the referenced standards listed in OPC table 605.7. Valve loc
010-158709-00 | 010-M196BB-04800 | 2019-03-01 | EMLSR1903861 |  | 0 | Building Permit/Plan Review: PLEX1901470 MLS Scope: Electric for Solar Photovoltaic (PV) System
010-158711-00 | 010-M196BB-05000 | 2021-11-06 | RSWDR2144133 |  | 6587 | REMOVE EXISTING 7 WINDOW(S), 0 DOOR(S) AND REPLACE WITH NEW. WORK TO COMPLY WITH RCO 612, RCO 308, AND RCO 113.6.1 WITH A U VALUE OF 0.35 OR BETTER.WINDOWS INFO: ULTRAVIEW 6 DOUBLE HUNG CONFIGURATION: EQUAL SASHES GRIDS: NONE GLASS: EXTREME 2 PANE/LOW-E
010-158712-00 | 010-M196BB-05100 | 2023-09-14 | RSWDR2339154 |  | 2628 | Remove existing 4 window(s), 0 door(s) and replace with new. Work to comply with RCO 612, RCO 308, and RCO 113.6.1 with a U Value of 0.35 or Better. Windows Info: REPLACE 4 WINDOWS ON 2ND FLOOR FRONT ONLY WITH VINYL REPLACEMENT WINDOWS WITH LOW/E - GAS
010-158715-00 | 010-M196BB-05400 | 2022-07-20 | EMLSR2229346 |  | 0 | BUILDING PERMIT/PLAN REVIEW: PLEX2226700 MLS SCOPE: ELECTRIC FOR SOLAR PHOTOVOLTAIC (PV) SYSTEM
010-158716-00 | 010-M196BB-05500 | 2020-12-18 | RSWDR2006511 |  | 12401 | REMOVE EXISTING 10 WINDOW(S), 0 DOOR(S) AND REPLACE WITH NEW. WORK TO COMPLY WITH RCO 612, RCO 308, AND RCO 113.6.1 WITH A U VALUE OF 0.35 OR BETTER.
010-158718-00 | 010-M196BB-05700 | 2019-11-18 | RSWDR1905919 |  | 10785 | REMOVE EXISTING SHINGLE ROOF TO DECK AND REPLACE WITH NEW FELT UNDERLAYMENT, ICE BARRIER MEMBRANE AT EAVE, NECESSARY FLASHINGS, AND NEW ASPHALT SHINGLES. WORK TO COMPLY WITH RCO CHAPTER 9 & MANUFACTURE INSTALLATION INSTRUCTIONS.ROOF INFO: ROOF
010-158718-00 | 010-M196BB-05700 | 2022-03-10 | ALTR2210309 |  | 6058 | ALTER A 1 STORY FRAMED, 1 FAMILY DWELLING BY INSTALLING 12 CARBON FIBER STRIPS ON THE BASEMENT FOUNDATION WALL OF THE HOUSE PER PLAN.
010-158718-00 | 010-M196BB-05700 | 2024-08-05 | EMLSR2431005 |  | 0 | BUILDING PERMIT/PLAN REVIEW: PLEX2428201 MLS SCOPE: ELECTRIC FOR SOLAR PHOTOVOLTAIC (PV) SYSTEM
010-158719-00 | 010-M196BB-05800 | 2022-10-06 | MMLSR2240122 |  | 0 | MLS SCOPE: REPLACEMENT OF A SINGLE FURNACE, A/C AND/OR HEAT PUMP LICENSE NUMBER: H01127 ¦ SCOPE ITEM: AIR CONDITIONING (INCLUDING CONDENSERS, EVAPORATORS, COMPRESSORS) LICENSE NUMBER: H01127 ¦ SCOPE ITEM: FURNACES / AIR HANDLERS / RTUS
010-158721-00 | 010-M196BB-06000 | 2021-03-04 | MMLSR2107738 |  | 0 | MLS Scope: Replacement of a Single Furnace, A/C and/or Heat Pump License Number: H00872 ¦ Scope Item: air conditioning (including condensers, evaporators, compressors)
010-158722-00 | 010-M196BB-06100 | 2021-07-07 | EMEPR2126016 |  | 0 | adding a outlet in existing wall
010-158722-00 | 010-M196BB-06100 | 2021-03-24 | ALTR2110308 |  | 4503 | Plan Approval: Final Reviewed For Compliance Under: 2019 Residential Code Of Ohio Use/Occupancy Group: 1, 2, 3 Family Dwelling Construction Type: V-B Description Of Work: Alter a 2 Story Framed, 1 Family Dwelling by installing 12 Carbon Fiber St
010-158722-00 | 010-M196BB-06100 | 2021-05-10 | PMLSR2116938 |  | 0 | MLS Scope: Water Heater Replacement
010-158722-00 | 010-M196BB-06100 | 2023-10-22 | RSWDR2344937 |  | 450 | Remove existing 0 window(s), 1 door(s) and replace with new. Work to comply with RCO 612, RCO 308, and RCO 113.6.1 with a U Value of 0.35 or Better.
010-158724-00 | 010-M196BB-06300 | 2024-11-06 | MMLSR2444259 |  | 0 | MLS SCOPE: REPLACEMENT OF A SINGLE FURNACE, A/C AND/OR HEAT PUMP LICENSE NUMBER: H00425 ¦ SCOPE ITEM: AIR CONDITIONING (INCLUDING CONDENSERS, EVAPORATORS, COMPRESSORS)
010-158727-00 | 010-M196BB-06600 | 2021-06-07 | MMEPR2121179 |  | 0 | CONVERTING ALL ELECTRIC HEAT PUMP HVAC SYSTEM TO NATURAL GAS WITH AC. RUNNING APPROX 50' GAS LINE. ALSO REPLACING THE OUTDOOR CONDENSER & NEW GAS FURNACE. License Number: H00359 ¦ Scope Item: furnaces / air handlers / RTUs
010-158727-00 | 010-M196BB-06600 | 2021-05-25 | EMEPR2119409 |  | 0 | WIRE FURANCE
010-158728-00 | 010-M196BB-06700 | 2024-09-25 | MMLSR2438959 |  | 0 | MLS SCOPE: REPLACEMENT OF A SINGLE A/C UNIT OR HEAT PUMP LICENSE NUMBER: H00846 ¦ SCOPE ITEM: FURNACES / AIR HANDLERS / RTUS
010-158729-00 | 010-M196BB-06800 | 2024-03-27 | PMLSR2413087 |  | 0 | MLS SCOPE: WATER HEATER REPLACEMENT
010-158730-00 | 010-M196BB-06900 | 2021-05-18 | MMLSR2118270 |  | 0 | MLS Scope: Replacement of a Single Furnace, A/C and/or Heat Pump License Number: H00124 ¦ Scope Item: furnaces / air handlers / RTUs
010-158730-00 | 010-M196BB-06900 | 2020-04-08 | RSWDR2001277 |  | 8500 | REMOVE EXISTING SHINGLE ROOF TO DECK AND REPLACE WITH NEW FELT UNDERLAYMENT, ICE BARRIER MEMBRANE AT EAVE, NECESSARY FLASHINGS, AND NEW ASPHALT SHINGLES. WORK TO COMPLY WITH RCO CHAPTER 9 & MANUFACTURE INSTALLATION INSTRUCTIONS.
010-158732-00 | 010-M196BB-07100 | 2021-05-12 | MMLSR2117265 |  | 0 | MLS Scope: Replacement of a Single Furnace, A/C and/or Heat Pump License Number: H00425 ¦ Scope Item: air conditioning (including condensers, evaporators, compressors)
010-158733-00 | 010-M196BB-07200 | 2021-08-06 | RSWDR2130823 |  | 10600 | Remove existing shingle roof to deck and replace with new felt underlayment, ice barrier membrane at eave, necessary flashings, and new asphalt shingles. Work to comply with RCO chapter 9 & Manufacture installation instructions.
010-158738-00 | 010-M196BB-07700 | 2023-10-30 | RSWDR2346017 |  | 12872 | Remove existing shingle roof to deck and replace with new felt underlayment, ice barrier membrane at eave, necessary flashings, and new asphalt shingles. Work to comply with RCO chapter 9 & Manufacture installation instructions.Roof Info: Remove and Repl
010-158739-00 | 010-M196BB-07800 | 2024-06-14 | MMLSR2424485 |  | 0 | MLS Scope: Replacement of a Single Furnace, A/C and/or Heat Pump License Number: H00286 ¦ Scope Item: heat pumps / ground source heat pumps
010-158741-00 | 010-M196BB-08000 | 2019-11-06 | RSWDR1905717 |  | 8900 | REMOVE EXISTING SHINGLE ROOF TO DECK AND REPLACE WITH NEW FELT UNDERLAYMENT, ICE BARRIER MEMBRANE AT EAVE, NECESSARY FLASHINGS, AND NEW ASPHALT SHINGLES. WORK TO COMPLY WITH RCO CHAPTER 9 & MANUFACTURE INSTALLATION INSTRUCTIONS.
010-158743-00 | 010-M196BB-02300 | 2020-01-20 |  |  |  | SOLAR PANELS
010-158743-00 | 010-M196BB-02300 | 2019-05-10 | EMLSR1908791 |  | 0 | BUILDING PERMIT/PLAN REVIEW: PLEX1903783 MLS SCOPE: ELECTRIC FOR SOLAR PHOTOVOLTAIC (PV) SYSTEM
010-158744-00 | 010-M196BB-02400 | 2021-07-12 | ALTR2126695 |  | 11800 | PLAN APPROVAL: FINAL REVIEWED FOR COMPLIANCE UNDER: 2019 RESIDENTIAL CODE OF OHIO USE/OCCUPANCY GROUP: 1, 2, 3 FAMILY DWELLING CONSTRUCTION TYPE: V-B DESCRIPTION OF WORK: ALTER A 2 STORY FRAMED, 1 FAMILY DWELLING BY INSTALLING 12 CARBON FIBER ST
010-158744-00 | 010-M196BB-02400 | 2021-03-18 | DECKR2109674 |  | 10850 | PLAN APPROVAL: FINAL REVIEWED FOR COMPLIANCE UNDER: 2019 RESIDENTIAL CODE OF OHIO USE/OCCUPANCY GROUP: 1, 2, 3 FAMILY DWELLING CONSTRUCTION TYPE: V-B DESCRIPTION OF WORK: ALTER A 2 STORY FRAMED, 1 FAMILY DWELLING BY BUILDING AN ATTACHED DECK ON
010-158744-00 | 010-M196BB-02400 | 2021-07-20 | EMEPR2128034 |  | 0 | BUILDING PERMIT/PLAN REVIEW: ALTR2126695 INSTALL ELECTRIC OUTLET IN BASEMENT FOR SUMP PUMP
010-158744-00 | 010-M196BB-02400 | 2023-12-12 | MMLSR2351440 |  | 0 | MLS SCOPE: REPLACEMENT OF A SINGLE FURNACE, A/C AND/OR HEAT PUMP LICENSE NUMBER: H00470 ¦ SCOPE ITEM: FURNACES / AIR HANDLERS / RTUS
010-158746-00 | 010-M196BB-02600 | 2022-11-06 | RSWDR2244590 |  | 800 | Remove existing 0 window(s), 2 door(s) and replace with new. Work to comply with RCO 612, RCO 308, and RCO 113.6.1 with a U Value of 0.35 or Better. Doors Info: GARAGE TO HOUSE AND FRONT ENTRY DOORS.
010-158746-00 | 010-M196BB-02600 | 2019-12-13 | MMLSR1925887 |  | 0 | MLS SCOPE: REPLACEMENT OF A SINGLE FURNACE, A/C AND/OR HEAT PUMP LICENSE NUMBER: H00855 ¦ SCOPE ITEM: AIR CONDITIONING (INCLUDING CONDENSERS, EVAPORATORS, COMPRESSORS) LICENSE NUMBER: H00855 ¦ SCOPE ITEM: FURNACES / AIR HANDLERS / RTUS
010-158747-00 | 010-M196BB-02700 | 2019-07-24 | MMLSR1914492 |  | 0 | MLS Scope: Replacement of a Single Furnace, A/C and/or Heat Pump License Number: H00425 ¦ Scope Item: furnaces / air handlers / RTUs
010-158747-00 | 010-M196BB-02700 | 2020-06-23 | RSWDR2002690 |  | 9455 | REMOVE EXISTING SHINGLE ROOF TO DECK AND REPLACE WITH NEW FELT UNDERLAYMENT, ICE BARRIER MEMBRANE AT EAVE, NECESSARY FLASHINGS, AND NEW ASPHALT SHINGLES. WORK TO COMPLY WITH RCO CHAPTER 9 & MANUFACTURE INSTALLATION INSTRUCTIONS.ROOF INFO: SHINGLE TEAR OF
010-158748-00 | 010-M196BB-02800 | 2022-06-21 | RSWDR2225071 |  | 21200 | REMOVE EXISTING EXTERIOR WALL COVERING SYSTEM AND REPLACE WITH NEW EXTERIOR SIDING OVER AN APPROVED WATER-RESISTIVE BARRIER. WORK TO COMPLY WITH RCO 703. REMOVE EXISTING SHINGLE ROOF TO DECK AND REPLACE WITH NEW FELT UNDERLAYMENT, ICE BARRIER MEMBRANE
010-158749-00 | 010-M196BB-02900 | 2019-06-03 | MMLSR1910523 |  | 0 | MLS SCOPE: REPLACEMENT OF A SINGLE FURNACE, A/C AND/OR HEAT PUMP LICENSE NUMBER: H00150 ¦ SCOPE ITEM: FURNACES / AIR HANDLERS / RTUS
010-158749-00 | 010-M196BB-02900 | 2019-06-13 | EMEPR1911373 |  | 0 | WIRE AC/ FURNACE
010-158756-00 | 010-M196BB-03600 | 2019-09-10 | EMEPR1918227 |  | 0 | SUMP PUMP VALVE OUTLET
010-158756-00 | 010-M196BB-03600 | 2019-09-10 | PMLSR1918199 |  | 0 | MLS SCOPE: BACK WATER VALVE
010-158758-00 | 010-M196BB-03800 | 2019-08-28 | RSWDR1904338 |  | 20000 | REMOVE EXISTING EXTERIOR WALL COVERING SYSTEM AND REPLACE WITH NEW EXTERIOR SIDING OVER AN APPROVED WATER-RESISTIVE BARRIER. WORK TO COMPLY WITH RCO 703.SIDING INFO: REMOVE CURRENT ALUMINUM SIDING AND REPLACE WITH .044 VINYL SIDING AFTER INSTALLING HOUS
010-158759-00 | 010-M196BB-03900 | 2022-12-19 | PMLSR2250065 |  | 0 | MLS Scope: Water Heater Replacement
010-158760-00 | 010-M196BB-04000 | 2022-06-06 | PMLSR2222755 |  | 0 | MLS SCOPE: WATER HEATER REPLACEMENT
010-158760-00 | 010-M196BB-04000 | 2023-06-07 | MMLSR2323509 |  | 0 | MLS Scope: Replacement of a Single Furnace, A/C and/or Heat Pump License Number: H00425 ¦ Scope Item: air conditioning (including condensers, evaporators, compressors)
010-158761-00 | 010-M196BB-04100 | 2021-06-02 | PMEPR2120563 |  | 0 | replace existing tub with acrylic shower base and wall surround, replace existing valve fixture (connect to existing drain and existing supply lines). Any new water distribution pipe and fittings will comply with one of the referenced standards listed in
010-158761-00 | 010-M196BB-04100 | 2021-09-02 | RSWDR2134930 |  | 12000 | Remove existing 9 window(s), 0 door(s) and replace with new. Work to comply with RCO 612, RCO 308, and RCO 113.6.1 with a U Value of 0.35 or Better.Windows Info: 1 (3LS) in the Living Room, 1 (2LS) in the Office, 2 (2LS) in the Workout Area, 2 (2LS) in
010-158762-00 | 010-M196BB-04200 | 2022-09-22 | RSWDR2238204 |  | 10834 | REMOVE EXISTING SHINGLE ROOF TO DECK AND REPLACE WITH NEW FELT UNDERLAYMENT, ICE BARRIER MEMBRANE AT EAVE, NECESSARY FLASHINGS, AND NEW ASPHALT SHINGLES. WORK TO COMPLY WITH RCO CHAPTER 9 & MANUFACTURE INSTALLATION INSTRUCTIONS.ROOF INFO: SHINGLE TEAR OF
010-158762-00 | 010-M196BB-04200 | 2022-12-19 | MMLSR2250009 |  | 0 | MLS Scope: Replacement of a Single Furnace, A/C and/or Heat Pump License Number: H00150 ¦ Scope Item: furnaces / air handlers / RTUs
010-158765-00 | 010-M196BB-04500 | 2023-06-26 | EMEPR2326377 |  | 0 | REMOVE AND REPLACE 200 AMP UNDERGROUND METER CAN/ RISER
010-158765-00 | 010-M196BB-04500 | 2022-08-03 | MMLSR2231325 |  | 0 | MLS SCOPE: REPLACEMENT OF A SINGLE FURNACE, A/C AND/OR HEAT PUMP LICENSE NUMBER: H00020 ¦ SCOPE ITEM: HEAT PUMPS / GROUND SOURCE HEAT PUMPS
010-158766-00 | 010-M196BB-04600 | 2019-11-05 | RSWDR1905702 |  | 414 | REMOVE EXISTING 0 WINDOW(S), 1 DOOR(S) AND REPLACE WITH NEW. WORK TO COMPLY WITH RCO 612, RCO 308, AND RCO 113.6.1 WITH A U VALUE OF 0.35 OR BETTER. DOORS INFO: REPLACE REAR PATIO DOOR.
010-158769-00 | 010-M196BB-00300 | 2019-04-18 | MMLSR1907896 |  | 0 | NULL MLS SCOPE: REPLACEMENT OF A SINGLE FURNACE, A/C AND/OR HEAT PUMP LICENSE NUMBER: H00150 ¦ SCOPE ITEM: FURNACES / AIR HANDLERS / RTUS
010-158769-00 | 010-M196BB-00300 | 2019-04-18 | EMEPR1907249 |  | 0 | WIRE ELECTRIC FURNACE
010-158770-00 | 010-M196BB-00400 | 2020-05-04 | RSWDR2001643 |  | 5725 | REMOVE EXISTING 9 WINDOW(S), 0 DOOR(S) AND REPLACE WITH NEW. WORK TO COMPLY WITH RCO 612, RCO 308, AND RCO 113.6.1 WITH A U VALUE OF 0.35 OR BETTER.
010-158772-00 | 010-M196BB-00600 | 2019-04-10 | PMEPR1906689 |  | 0 | install acrylic tub liner and wall surround over existing tub and wall, replace existing valve fixture (connect to existing drain and existing supply lines) Any new water distribution pipe and fittings will comply with one of the standards listed in OPC
010-158773-00 | 010-M196BB-00700 | 2019-06-06 | MMEPR1910844 |  | 0 | REPLACE RESIDENTIAL HEAT PUMP LICENSE NUMBER: H00872 ¦ SCOPE ITEM: AIR CONDITIONING (INCLUDING CONDENSERS, EVAPORATORS, COMPRESSORS)
010-158773-00 | 010-M196BB-00700 | 2020-01-20 |  |  |  | RESHINGLE + A/C
010-158773-00 | 010-M196BB-00700 | 2019-03-13 | RSWDR1900829 |  | 8677 | REMOVE EXISTING SHINGLE ROOF TO DECK AND REPLACE WITH NEW FELT UNDERLAYMENT, ICE BARRIER MEMBRANE AT EAVE, NECESSARY FLASHINGS, AND NEW ASPHALT SHINGLES. WORK TO COMPLY WITH RCO CHAPTER 9 & MANUFACTURE INSTALLATION INSTRUCTIONS.ROOF INFO: SHINGLE TEAR OF
010-158776-00 | 010-M196BB-01000 | 2019-03-25 | MMLSR1905514 |  | 0 | MLS Scope: Replacement of a Single Furnace, A/C and/or Heat Pump License Number: H00425 ¦ Scope Item: air conditioning (including condensers, evaporators, compressors)
010-158777-00 | 010-M196BB-01100 | 2019-08-13 | RSWDR1904062 |  | 1578 | REMOVE EXISTING 2 WINDOW(S), 0 DOOR(S) AND REPLACE WITH NEW. WORK TO COMPLY WITH RCO 612, RCO 308, AND RCO 113.6.1 WITH A U VALUE OF 0.35 OR BETTER.
010-158780-00 | 010-M196BB-01400 | 2019-04-17 | ALTR1903577 |  | 13700 | ALT 2 STY SFD BY INSTALLING INTERIOR PERIMETER DRAIN SUMP WELL AND PUMP. SEPARATE ELECTRIC PERMIT REQUIRED FOR PUMP ELECTRIC IF NEEDED
010-158784-00 | 010-M196BB-01800 | 2022-07-18 | RSWDR2229002 |  | 12500 | REMOVE EXISTING EXTERIOR WALL COVERING SYSTEM AND REPLACE WITH NEW EXTERIOR SIDING OVER AN APPROVED WATER-RESISTIVE BARRIER. WORK TO COMPLY WITH RCO 703.
010-158787-00 | 010-M196BB-02100 | 2019-02-12 | MMLSR1902849 |  | 0 | MLS Scope: Replacement of a Single Furnace, A/C and/or Heat Pump License Number: H00359 ¦ Scope Item: furnaces / air handlers / RTUs License Number: H00359 ¦ Scope Item: heat pumps / ground source heat pumps
010-159027-00 | 010-O070G-00700 | 2021-03-12 |  |  |  | STORAGE UNIT
010-159027-00 | 010-O070G-00700 | 2020-01-17 |  |  |  | STORAGE UNIT, NO START
010-159027-00 | 010-O070G-00700 | 2019-07-22 | 2019021654 |  | 220000 | ALTERATION/MECHANICAL/ELECTRICAL/PLUMBING/GENERAL BUILDING TRADE
010-159028-00 | 010-O070A-03100 | 2023-01-01 |  |  |  | SPL/NWP/VD
010-159028-00 | 010-O070A-03100 | 2023-01-01 |  |  |  | SPL/NWP/VD
010-159031-00 | 010-O070E-01401 | 2019-05-15 | 2019021075 |  | 0 | ENCLOSURE ADDR 2300
010-159031-00 | 010-O070E-01401 | 2019-06-07 | 2019021354 |  | 242550 | NEW BUILDING/ELECTRICAL/GENERAL BUILDING TRADE
010-159031-00 | 010-O070E-01401 | 2019-07-23 | 2019021684 |  | 850000 | ALTERATION/ELECTRICAL/PLUMBING/GENERAL BUILDING TRADE/SPRINKLERS/FIRE ALARM
010-159031-00 | 010-O070E-01401 | 2019-12-04 | 2019022814 |  | 0 | ELECTRICAL
010-159031-00 | 010-O070E-01401 | 2020-07-07 | EMEPC2013407 |  | 0 | BUILDING PERMIT/PLAN REVIEW: PLEX1901304 REPLACE EXISTING GENERATOR
010-159031-00 | 010-O070E-01401 | 2022-06-29 | 2022021508 |  | 100000 | MECHANICAL, ELECTRICAL, PLUMBING, GENERAL BUILDING TRADE, FIRE ALARM
010-159031-00 | 010-O070E-01401 | 2022-04-06 | 2022020792 |  | 0 | PLUMBING
010-159031-00 | 010-O070E-01401 | 2021-04-13 |  |  |  | ENCLOSURE
010-159031-00 | 010-O070E-01401 | 2020-12-15 | MMEPC2026022 |  | 0 | BUILDING PERMIT/PLAN REVIEW: PLEX2010035 INSTALL GAS PIPING TO GENERATOR LICENSE NUMBER: H00416 ¦ SCOPE ITEM: FUEL GAS OR LP GAS
010-159031-00 | 010-O070E-01401 | 2021-10-29 | 2021022287 |  | 0 | MECHANICAL, ELECTRICAL, GENERAL BUILDING TRADE, FIRE ALARM
010-159031-00 | 010-O070E-01401 | 2021-02-08 | PMLSC2104549 |  | 0 | MLS SCOPE: WATER HEATER REPLACEMENT
010-159386-00 | 010-N108NA-05100 | 2024-02-19 | MMLSR2407635 |  | 0 | MLS SCOPE: REPLACEMENT OF A SINGLE FURNACE, A/C AND/OR HEAT PUMP LICENSE NUMBER: H00425 ¦ SCOPE ITEM: AIR CONDITIONING (INCLUDING CONDENSERS, EVAPORATORS, COMPRESSORS)
010-159389-00 | 010-N108NA-04800 | 2022-05-04 | MMLSR2218055 |  | 0 | MLS SCOPE: REPLACEMENT OF A SINGLE FURNACE, A/C AND/OR HEAT PUMP LICENSE NUMBER: H00425 ¦ SCOPE ITEM: AIR CONDITIONING (INCLUDING CONDENSERS, EVAPORATORS, COMPRESSORS)
010-159390-00 | 010-N108NA-04700 | 2020-09-24 | RSWDR2004823 |  | 3955 | REMOVE EXISTING 6 WINDOW(S), 0 DOOR(S) AND REPLACE WITH NEW. WORK TO COMPLY WITH RCO 612, RCO 308, AND RCO 113.6.1 WITH A U VALUE OF 0.35 OR BETTER.
010-159394-00 | 010-N108NA-04300 | 2023-02-08 | PMLSR2306851 |  | 0 | MLS Scope: Water Heater Replacement
010-159394-00 | 010-N108NA-04300 | 2024-09-15 | RSWDR2437390 |  | 3940 | Remove existing exterior wall covering system and replace with new exterior siding over an approved water-resistive barrier. Work to comply with RCO 703.
010-159395-00 | 010-N108NA-04200 | 2023-08-21 | EMLSR2335528 |  | 0 | BUILDING PERMIT/PLAN REVIEW: PLEX2333418 MLS SCOPE: ELECTRIC FOR SOLAR PHOTOVOLTAIC (PV) SYSTEM
010-159395-00 | 010-N108NA-04200 | 2020-11-30 | MMLSR2024870 |  | 0 | MLS SCOPE: REPLACEMENT OF A SINGLE FURNACE, A/C AND/OR HEAT PUMP LICENSE NUMBER: H00150 ¦ SCOPE ITEM: FURNACES / AIR HANDLERS / RTUS
010-159398-00 | 010-N108NA-03900 | 2019-04-19 | MMLSR1907268 |  | 0 | MLS Scope: Replacement of a Single Furnace, A/C and/or Heat Pump License Number: H00316 ¦ Scope Item: furnaces / air handlers / RTUs License Number: H00316 ¦ Scope Item: air conditioning (including condensers, evaporators, compressors)
010-159400-00 | 010-N108NA-03700 | 2022-04-25 | MMEPR2216839 |  | 0 | REPLACING FURNACE LICENSE NUMBER: H00874 ¦ SCOPE ITEM: FURNACES / AIR HANDLERS / RTUS
010-159400-00 | 010-N108NA-03700 | 2022-01-31 | EMEPR2205315 |  | 0 | 200 AMP SERVICE CHANGE INCLUDING METER SOCKET AND RISER
010-159401-00 | 010-N108NA-03600 | 2024-09-16 | EMLSR2437476 |  | 0 | Building Permit/Plan Review: PLEX2432572 MLS Scope: Electric for Solar Photovoltaic (PV) System
010-159401-00 | 010-N108NA-03600 | 2024-02-14 | EMLSR2407144 |  | 0 | Building Permit/Plan Review: PLEX2405885 MLS Scope: Electric for Solar Photovoltaic (PV) System
010-159401-00 | 010-N108NA-03600 | 2024-05-29 | EMLSR2422004 |  | 0 | Building Permit/Plan Review: PLEX2419225 MLS Scope: Electric for Solar Photovoltaic (PV) System
010-159404-00 | 010-N108NA-03300 | 2022-08-02 | RSWDR2231228 |  | 10000 | REMOVE EXISTING SHINGLE ROOF TO DECK AND REPLACE WITH NEW FELT UNDERLAYMENT, ICE BARRIER MEMBRANE AT EAVE, NECESSARY FLASHINGS, AND NEW ASPHALT SHINGLES. WORK TO COMPLY WITH RCO CHAPTER 9 & MANUFACTURE INSTALLATION INSTRUCTIONS.
010-159405-00 | 010-N108NA-03200 | 2019-10-28 | RSWDR1905520 |  | 2685 | REMOVE EXISTING 1 WINDOW(S), 1 DOOR(S) AND REPLACE WITH NEW. WORK TO COMPLY WITH RCO 612, RCO 308, AND RCO 113.6.1 WITH A U VALUE OF 0.35 OR BETTER.
010-159407-00 | 010-N108NA-03000 | 2022-06-14 | RSWDR2224103 |  | 13263 | REMOVE EXISTING 0 WINDOW(S), 2 DOOR(S) AND REPLACE WITH NEW. WORK TO COMPLY WITH RCO 612, RCO 308, AND RCO 113.6.1 WITH A U VALUE OF 0.35 OR BETTER. DOORS INFO: INSTALLING TWO REPLACEMENT DOORS THE SAME SIZE AS THE EXISTING DOORS. NO ADDITIONAL FRAMING
010-159408-00 | 010-N108NA-02900 | 2019-11-11 | MMLSR1923123 |  | 0 | MLS SCOPE: REPLACEMENT OF A SINGLE FURNACE, A/C AND/OR HEAT PUMP LICENSE NUMBER: H00425 ¦ SCOPE ITEM: AIR CONDITIONING (INCLUDING CONDENSERS, EVAPORATORS, COMPRESSORS)
010-159408-00 | 010-N108NA-02900 | 2022-01-12 | RSWDR2203227 |  | 22000 | REMOVE EXISTING EXTERIOR WALL COVERING SYSTEM AND REPLACE WITH NEW EXTERIOR SIDING OVER AN APPROVED WATER-RESISTIVE BARRIER. WORK TO COMPLY WITH RCO 703. REMOVE EXISTING SHINGLE ROOF TO DECK AND REPLACE WITH NEW FELT UNDERLAYMENT, ICE BARRIER MEMBRANE
010-159409-00 | 010-N108NA-02800 | 2022-01-04 | PMLSR2202284 |  | 0 | MLS SCOPE: WATER HEATER REPLACEMENT
010-159409-00 | 010-N108NA-02800 | 2019-11-19 | RSWDR1905947 |  | 7500 | REMOVE EXISTING EXTERIOR WALL COVERING SYSTEM AND REPLACE WITH NEW EXTERIOR SIDING OVER AN APPROVED WATER-RESISTIVE BARRIER. WORK TO COMPLY WITH RCO 703. SIDING INFO: REMOVE AND REPLACE T-111 SIDING ON FRONT ELEVATION ONLY AND INSTALL JAMES HARDY CEMENT
010-159411-00 | 010-N108NA-02600 | 2022-04-21 | PMEPR2216430 |  | 0 | INSTALL ACRYLIC TUB LINER AND WALL SURROUND OVER EXISTING TUB AND WALL, REPLACE EXISTING VALVE FIXTURE (CONNECT TO EXISTING DRAIN AND EXISTING SUPPLY LINES)
010-159415-00 | 010-N108NA-02200 | 2021-07-19 | MMLSR2127811 |  | 0 | MLS Scope: Replacement of a Single Furnace, A/C and/or Heat Pump License Number: H00425 ¦ Scope Item: air conditioning (including condensers, evaporators, compressors)
010-159415-00 | 010-N108NA-02200 | 2023-08-18 | RSWDR2335289 |  | 17775 | Remove existing shingle roof to deck and replace with new felt underlayment, ice barrier membrane at eave, necessary flashings, and new asphalt shingles. Work to comply with RCO chapter 9 & Manufacture installation instructions.Roof Info: Remove and repl
010-159416-00 | 010-N108NA-02100 | 2021-02-12 | RSWDR2105243 |  | 7228 | Remove existing shingle roof to deck and replace with new felt underlayment, ice barrier membrane at eave, necessary flashings, and new asphalt shingles. Work to comply with RCO chapter 9 & Manufacture installation instructions.Roof Info: Remove and repl
010-159416-00 | 010-N108NA-02100 | 2021-01-28 | MMLSR2103162 |  | 0 | MLS Scope: Replacement of a Single Furnace License Number: H00150 ¦ Scope Item: furnaces / air handlers / RTUs
010-159417-00 | 010-N108NA-02000 | 2019-04-03 | DECKR1902936 |  | 2700 | ALTER EXISTING DWELLING TO BUILD TEMPORARY MODULAR WHEELCHAIR RAMP. FINAL INSPECTION REQUIRED.
010-159419-00 | 010-N108NA-01800 | 2019-11-08 | RSWDR1905765 |  | 13032 | REMOVE EXISTING SHINGLE ROOF TO DECK AND REPLACE WITH NEW FELT UNDERLAYMENT, ICE BARRIER MEMBRANE AT EAVE, NECESSARY FLASHINGS, AND NEW ASPHALT SHINGLES. WORK TO COMPLY WITH RCO CHAPTER 9 & MANUFACTURE INSTALLATION INSTRUCTIONS.
010-159420-00 | 010-N108NA-01700 | 2023-03-28 | PMEPI2313130 |  | 9000 | Install 40 lineal feet of interior perimeter drainage (Hydro-Flo) to existing sump pump and pit/ Drainage to street/ Existing electric
010-159423-00 | 010-N108NA-01400 | 2024-02-27 | RSWDR2408884 |  | 14000 | Remove existing shingle roof to deck and replace with new felt underlayment, ice barrier membrane at eave, necessary flashings, and new asphalt shingles. Work to comply with RCO chapter 9 & Manufacture installation instructions.
010-159426-00 | 010-N108NA-01100 | 2019-05-16 | MMEPR1909276 |  | 0 | ADDITION OF GAS SERVICE TO BUILDING 2 TON HEAT PUMP REPLACEMETN TO GAS FURNACE & 2 TON A/C. 60K 95% COMFORTMAKER FURANCE License Number: H00324
010-159429-00 | 010-N108NA-00800 | 2023-11-01 | RSWDR2346486 |  | 19328 | REMOVE EXISTING SHINGLE ROOF TO DECK AND REPLACE WITH NEW FELT UNDERLAYMENT, ICE BARRIER MEMBRANE AT EAVE, NECESSARY FLASHINGS, AND NEW ASPHALT SHINGLES. WORK TO COMPLY WITH RCO CHAPTER 9 & MANUFACTURE INSTALLATION INSTRUCTIONS.
010-159431-00 | 010-N108NA-00600 | 2020-06-25 | MMLSR2012517 |  | 0 | MLS SCOPE: REPLACEMENT OF A SINGLE FURNACE, A/C AND/OR HEAT PUMP LICENSE NUMBER: H00470 ¦ SCOPE ITEM: AIR CONDITIONING (INCLUDING CONDENSERS, EVAPORATORS, COMPRESSORS)
010-159433-00 | 010-N108NA-00400 | 2022-07-25 | RSWDR2230000 |  | 17700 | REMOVE EXISTING SHINGLE ROOF TO DECK AND REPLACE WITH NEW FELT UNDERLAYMENT, ICE BARRIER MEMBRANE AT EAVE, NECESSARY FLASHINGS, AND NEW ASPHALT SHINGLES. WORK TO COMPLY WITH RCO CHAPTER 9 & MANUFACTURE INSTALLATION INSTRUCTIONS.
010-159433-00 | 010-N108NA-00400 | 2023-01-18 | PMLSR2304018 |  | 0 | 1/19/2023 Permit address transfer from 2113 to 2115 Glouchester Ave - TJM MLS Scope: Water Heater Replacement
010-159433-00 | 010-N108NA-00400 | 2023-12-14 | PMLSR2351788 |  | 0 | MLS SCOPE: WATER HEATER REPLACEMENT
010-159434-00 | 010-N108NA-00300 | 2021-01-14 | MMLSR2102156 |  | 0 | BUILDING PERMIT/PLAN REVIEW: DMGR2005316 MLS SCOPE: REPLACEMENT OF A SINGLE FURNACE LICENSE NUMBER: H00182 ¦ SCOPE ITEM: FURNACES / AIR HANDLERS / RTUS
010-159434-00 | 010-N108NA-00300 | 2020-12-16 | PMEPR2026101 |  | 0 | UNSF2000040 REMOVE AND REPLACE TUB AND FIXTURES NO DRAINS COMPLETION OF THE WORK DESCRIBED ON THIS PERMIT DOES NOT COMPLY BUILDING ORDER #UNSF2000040 OR ANY OTHER BUILDING ORDER ASSOCIATED WITH THIS PARCEL
010-159434-00 | 010-N108NA-00300 | 2021-01-13 | EMEPR2100868 |  | 0 | BUILDING PERMIT/PLAN REVIEW: DMGR2005316 ELECTRIC PER PLANS COMPLETION OF THE WORK DESCRIBED ON THIS PERMIT DOES NOT COMPLY BUILDING ORDER #UNSF2000040 OR ANY OTHER BUILDING ORDER ASSOCIATED WITH THIS PARCEL.
010-159434-00 | 010-N108NA-00300 | 2021-05-04 | MMEPR2116241 |  | 0 | BUILDING PERMIT/PLAN REVIEW: DMGR2005316 REPLACE 3 EXISTING DUCTED RETURN AIR VENTS DAMAGED BY FIRE REPLACE 2 EXISTING FLEXIBLE DUCT SUPPLY AIR VENTS DAMAGED BY FIRE REPLACE AIR HANDLING UNIT LICENSE NUMBER: H00182 ¦ SCOPE ITEM: AIR CONDITIONING PIPING
010-159434-00 | 010-N108NA-00300 | 2021-01-14 | MMLSR2102156 |  | 0 | BUILDING PERMIT/PLAN REVIEW: DMGR2005316 MLS SCOPE: REPLACEMENT OF A SINGLE FURNACE LICENSE NUMBER: H00182 ¦ SCOPE ITEM: FURNACES / AIR HANDLERS / RTUS
010-159434-00 | 010-N108NA-00300 | 2022-03-16 | MMLSR2211156 |  | 0 | MLS SCOPE: REPLACEMENT OF A SINGLE FURNACE, A/C AND/OR HEAT PUMP LICENSE NUMBER: H00379 ¦ SCOPE ITEM: FURNACES / AIR HANDLERS / RTUS
010-159441-00 | 010-N108NA-16500 | 2024-09-17 | RSWDR2437655 |  | 20292 | STATUS CHANGE: 9/24/2024 - Remove existing shingle roof to deck and replace with new felt underlayment, ice barrier membrane at eave, necessary flashings, and new asphalt shingles. Work to comply with RCO chapter 9 & Manufacture installation instruct
010-159441-00 | 010-N108NA-16500 | 2024-09-24 | RSWDR2438832 |  | 20292 | Remove existing shingle roof to deck and replace with new felt underlayment, ice barrier membrane at eave, necessary flashings, and new asphalt shingles. Work to comply with RCO chapter 9 & Manufacture installation instructions.
010-159442-00 | 010-N108NA-16400 | 2020-06-15 | MMLSR2011522 |  | 0 | MLS SCOPE: REPLACEMENT OF A SINGLE A/C UNIT OR HEAT PUMP LICENSE NUMBER: H00374 ¦ SCOPE ITEM: AIR CONDITIONING (INCLUDING CONDENSERS, EVAPORATORS, COMPRESSORS)
010-159442-00 | 010-N108NA-16400 | 2021-06-17 | EMEPR2123084 |  | 0 | Building Permit/Plan Review: ALTR2120323 Install 4 electric outlets for sump pump systems
010-159442-00 | 010-N108NA-16400 | 2021-06-01 | ALTR2120323 |  | 31860 | Plan Approval: Final Reviewed For Compliance Under: 2019 Residential Code Of Ohio Use/Occupancy Group: 1, 2, 3 Family Dwelling Construction Type: V-B Description Of Work: Alter a 1 Story Framed, 1 Family Dwelling by installing 201 Lnft of baseme
010-159444-00 | 010-N108NA-16200 | 2019-10-11 | RSWDR1905225 |  | 15200 | REMOVE EXISTING SHINGLE ROOF TO DECK AND REPLACE WITH NEW FELT UNDERLAYMENT, ICE BARRIER MEMBRANE AT EAVE, NECESSARY FLASHINGS, AND NEW ASPHALT SHINGLES. WORK TO COMPLY WITH RCO CHAPTER 9 & MANUFACTURE INSTALLATION INSTRUCTIONS.
010-159444-00 | 010-N108NA-16200 | 2020-03-05 |  |  |  | RESHINGLE / RESIDE
010-159451-00 | 010-N108NA-15500 | 2021-12-30 | PMLSR2150754 |  | 0 | MLS SCOPE: WATER HEATER REPLACEMENT
010-159451-00 | 010-N108NA-15500 | 2021-06-17 | MMLSR2122934 |  | 0 | MLS Scope: Replacement of a Single A/C Unit or Heat Pump License Number: H00425 ¦ Scope Item: air conditioning (including condensers, evaporators, compressors)
010-159453-00 | 010-N108NA-15300 | 2020-07-24 | MMLSR2014862 |  | 0 | MLS SCOPE: REPLACEMENT OF A SINGLE FURNACE, A/C AND/OR HEAT PUMP LICENSE NUMBER: H00425 ¦ SCOPE ITEM: AIR CONDITIONING (INCLUDING CONDENSERS, EVAPORATORS, COMPRESSORS)
010-159453-00 | 010-N108NA-15300 | 2020-06-18 | PMLSR2011869 |  | 0 | MLS SCOPE: WATER HEATER REPLACEMENT
010-159454-00 | 010-N108NA-15200 | 2022-02-15 | MMLSR2207264 |  | 0 | MLS SCOPE: REPLACEMENT OF A SINGLE FURNACE, A/C AND/OR HEAT PUMP LICENSE NUMBER: H00425 ¦ SCOPE ITEM: AIR CONDITIONING (INCLUDING CONDENSERS, EVAPORATORS, COMPRESSORS)
010-159454-00 | 010-N108NA-15200 | 2020-02-27 | PMLSR2004326 |  | 0 | MLS SCOPE: WATER HEATER REPLACEMENT
010-159454-00 | 010-N108NA-15200 | 2020-02-06 | MMLSR2002763 |  | 0 | MLS SCOPE: REPLACEMENT OF A SINGLE FURNACE, A/C AND/OR HEAT PUMP LICENSE NUMBER: H00425 ¦ SCOPE ITEM: FURNACES / AIR HANDLERS / RTUS
010-159455-00 | 010-N108NA-15100 | 2023-09-12 | PMEPI2338714 |  | 5683 | 40 Feet of Perimeter drain tile system to sump basin/pump discharge
010-159455-00 | 010-N108NA-15100 | 2024-01-25 | MMLSR2404695 |  | 0 | MLS Scope: Replacement of a Single Furnace License Number: H00425 ¦ Scope Item: furnaces / air handlers / RTUs
010-159455-00 | 010-N108NA-15100 | 2024-01-25 | MMLSR2404692 |  | 0 | MLS Scope: Replacement of a Single Furnace, A/C and/or Heat Pump License Number: H00425 ¦ Scope Item: air conditioning (including condensers, evaporators, compressors)
010-159456-00 | 010-N108NA-15000 | 2023-04-28 | DMGR2317777 |  | 500 | FIRE DAMAGE - REPAIR FIRE DAMAGE TO UNIT 1923 HILLANDALE AVE. COMPLETION OF THE WORK DESCRIBED ON THIS PERMIT, INCLUDING ALL REQUIRED INSPECTIONS AND APPROVALS, WILL COMPLY BUILDING ORDER NUMBER: UNSF2300122 PLAN APPROVAL: FINAL REVIEWED FOR CO
010-159456-00 | 010-N108NA-15000 | 2023-05-03 | EMEPR2318333 |  | 0 | BUILDING PERMIT/PLAN REVIEW: DMGR2317777 DINETTE OUTLET REPAIRED DUE TO FIRE DAMAGE.
010-159457-00 | 010-N108NA-14900 | 2020-06-03 | RSWDR2002264 |  | 12818 | REMOVE EXISTING SHINGLE ROOF TO DECK AND REPLACE WITH NEW FELT UNDERLAYMENT, ICE BARRIER MEMBRANE AT EAVE, NECESSARY FLASHINGS, AND NEW ASPHALT SHINGLES. WORK TO COMPLY WITH RCO CHAPTER 9 & MANUFACTURE INSTALLATION INSTRUCTIONS.ROOF INFO: SHINGLE TEAR OF
010-159457-00 | 010-N108NA-14900 | 2021-02-26 | MMLSR2107047 |  | 0 | MLS Scope: Replacement of a Single Furnace, A/C and/or Heat Pump License Number: H01006 ¦ Scope Item: air conditioning (including condensers, evaporators, compressors)
010-159458-00 | 010-N108NA-08100 | 2022-06-23 | MMLSR2225423 |  | 0 | MLS SCOPE: REPLACEMENT OF A SINGLE FURNACE, A/C AND/OR HEAT PUMP LICENSE NUMBER: H00425 ¦ SCOPE ITEM: AIR CONDITIONING (INCLUDING CONDENSERS, EVAPORATORS, COMPRESSORS)
010-159458-00 | 010-N108NA-08100 | 2019-12-06 | PMLSR1925305 |  | 0 | MLS SCOPE: WATER HEATER REPLACEMENT
010-159466-00 | 010-N108NA-07300 | 2022-11-07 | MMLSR2244612 |  | 0 | MLS Scope: Replacement of a Single Furnace License Number: H00286 ¦ Scope Item: furnaces / air handlers / RTUs
010-159466-00 | 010-N108NA-07300 | 2020-02-11 | RSWDR2000536 |  | 12513 | REMOVE EXISTING SHINGLE ROOF TO DECK AND REPLACE WITH NEW FELT UNDERLAYMENT, ICE BARRIER MEMBRANE AT EAVE, NECESSARY FLASHINGS, AND NEW ASPHALT SHINGLES. WORK TO COMPLY WITH RCO CHAPTER 9 & MANUFACTURE INSTALLATION INSTRUCTIONS.
010-159466-00 | 010-N108NA-07300 | 2021-02-11 | RSWDR2105139 |  | 3700 | Remove existing 4 window(s), 0 door(s) and replace with new. Work to comply with RCO 612, RCO 308, and RCO 113.6.1 with a U Value of 0.35 or Better.
010-159466-00 | 010-N108NA-07300 | 2022-08-29 | PMLSR2235000 |  | 0 | MLS SCOPE: WATER HEATER REPLACEMENT
010-159467-00 | 010-N108NA-07200 | 2022-07-16 | PMLSR2228774 |  | 0 | MLS SCOPE: WATER HEATER REPLACEMENT
010-159467-00 | 010-N108NA-07200 | 2023-08-22 | RSWDR2335759 |  | 18000 | Remove existing shingle roof to deck and replace with new felt underlayment, ice barrier membrane at eave, necessary flashings, and new asphalt shingles. Work to comply with RCO chapter 9 & Manufacture installation instructions.
010-159470-00 | 010-N108NA-06900 | 2023-03-09 | RSWDR2310768 |  | 23303 | REMOVE EXISTING 16 WINDOW(S), 0 DOOR(S) AND REPLACE WITH NEW. WORK TO COMPLY WITH RCO 612, RCO 308, AND RCO 113.6.1 WITH A U VALUE OF 0.35 OR BETTER.WINDOWS INFO: ENVISION 2 3 PART SLIDER CONFIGURATION: 1/3 - 1/3 - 1/3 GRIDS: NONE GLASS: EXTREME 2 PANE/
010-159470-00 | 010-N108NA-06900 | 2020-10-13 | PMEPI2009789 |  | 12235 | ALTER 1 STORY 2 FAMILY DWELLING BY INSTALLING INTERIOR PERIMETER DRAIN AND SUMP PUMP. SEPERATE ELECTRIC PERMIT REQUIRED FOR PUMP ELECTRIC, IF NEEDED.
010-159470-00 | 010-N108NA-06900 | 2023-02-08 | RSWDR2306872 |  | 29000 | INSTALL NEW ASPHALT SHINGLE ROOF OVER EXISTING ROOF. TWO ASPHALT SHINGLE ROOFS MAXIMUM PERMITTED PER RCO 907.3. WORK TO COMPLY WITH RCO CHAPTER 9.
010-159470-00 | 010-N108NA-06900 | 2021-09-20 | PMEPR2137086 |  | 0 | install acrylic wall surround over existing wall, replace existing valve fixture (connect to existing drain and existing supply lines)
010-159470-00 | 010-N108NA-06900 | 2020-10-13 | EMEPR2021280 |  | 0 | INSTALLING OUTLET FOR SUMP PUMP
010-159470-00 | 010-N108NA-06900 | 2021-08-01 | MMLSR2129943 |  | 0 | MLS Scope: Replacement of a Single A/C Unit or Heat Pump License Number: H00287 ¦ Scope Item: air conditioning (including condensers, evaporators, compressors)
010-159471-00 | 010-N108NA-06800 | 2021-08-17 | RSWDR2132434 |  | 11700 | Remove existing shingle roof to deck and replace with new felt underlayment, ice barrier membrane at eave, necessary flashings, and new asphalt shingles. Work to comply with RCO chapter 9 & Manufacture installation instructions.
010-159476-00 | 010-N108NA-06300 | 2021-07-30 | RSWDR2129829 |  | 20000 | Remove existing exterior wall covering system and replace with new exterior siding over an approved water-resistive barrier. Work to comply with RCO 703. Siding Info: SIDING REPLACEMENT - ENTIRE STRUCTURE. Remove existing shingle roof to deck and repla
010-159476-00 | 010-N108NA-06300 | 2019-07-24 | MMLSR1914502 |  | 0 | MLS Scope: Replacement of a Single Furnace, A/C and/or Heat Pump License Number: H00846 ¦ Scope Item: furnaces / air handlers / RTUs
010-159478-00 | 010-N108NA-06100 | 2020-03-12 | RSWDR2000969 |  | 10794 | REMOVE EXISTING SHINGLE ROOF TO DECK AND REPLACE WITH NEW FELT UNDERLAYMENT, ICE BARRIER MEMBRANE AT EAVE, NECESSARY FLASHINGS, AND NEW ASPHALT SHINGLES. WORK TO COMPLY WITH RCO CHAPTER 9 & MANUFACTURE INSTALLATION INSTRUCTIONS.ROOF INFO: ROOF REPLACEMENT
010-159479-00 | 010-N108NA-06000 | 2022-11-07 | MMLSR2244660 |  | 0 | MLS Scope: Replacement of a Single Furnace, A/C and/or Heat Pump License Number: H01127 ¦ Scope Item: air conditioning (including condensers, evaporators, compressors) License Number: H01127 ¦ Scope Item: furnaces / air handlers / RTUs
010-159481-00 | 010-N108NA-05800 | 2021-12-09 | RSWDR2148510 |  | 1192 | REMOVE EXISTING 1 WINDOW(S), 0 DOOR(S) AND REPLACE WITH NEW. WORK TO COMPLY WITH RCO 612, RCO 308, AND RCO 113.6.1 WITH A U VALUE OF 0.35 OR BETTER.WINDOWS INFO: REMOVE EXISTING 1 WINDOW, AND REPLACE WITH NEW. WORK TO COMPLY WITH RCO 612, RCO 308, AND R
010-159483-00 | 010-N108NA-05600 | 2019-11-14 | MMLSR1923581 |  | 0 | MLS SCOPE: REPLACEMENT OF A SINGLE FURNACE, A/C AND/OR HEAT PUMP LICENSE NUMBER: H00855 ¦ SCOPE ITEM: AIR CONDITIONING (INCLUDING CONDENSERS, EVAPORATORS, COMPRESSORS) LICENSE NUMBER: H00855 ¦ SCOPE ITEM: FURNACES / AIR HANDLERS / RTUS
010-159484-00 | 010-N108NA-14700 | 2021-08-20 | MMLSR2132985 |  | 0 | MLS Scope: Replacement of a Single Furnace, A/C and/or Heat Pump License Number: H01006 ¦ Scope Item: air conditioning (including condensers, evaporators, compressors)
010-159485-00 | 010-N108NA-14600 | 2019-11-29 | PMLSR1924737 |  | 0 | MLS SCOPE: WATER HEATER REPLACEMENT
010-159485-00 | 010-N108NA-14600 | 2020-03-05 |  |  |  | HOT WATER HEATER
010-159486-00 | 010-N108NA-14500 | 2019-09-13 | MMLSR1918577 |  | 0 | MLS SCOPE: REPLACEMENT OF A SINGLE A/C UNIT OR HEAT PUMP LICENSE NUMBER: H00359 ¦ SCOPE ITEM: AIR CONDITIONING (INCLUDING CONDENSERS, EVAPORATORS, COMPRESSORS)
010-159486-00 | 010-N108NA-14500 | 2021-05-20 | MMLSR2118655 |  | 0 | MLS Scope: Replacement of a Single Furnace License Number: H00359 ¦ Scope Item: furnaces / air handlers / RTUs
010-159487-00 | 010-N108NA-14400 | 2022-06-10 | RSWDR2223557 |  | 11000 | REMOVE EXISTING 14 WINDOW(S), 0 DOOR(S) AND REPLACE WITH NEW. WORK TO COMPLY WITH RCO 612, RCO 308, AND RCO 113.6.1 WITH A U VALUE OF 0.35 OR BETTER.
010-159488-00 | 010-N108NA-14300 | 2024-10-07 | RSWDR2440340 |  | 13600 | Remove existing shingle roof to deck and replace with new felt underlayment, ice barrier membrane at eave, necessary flashings, and new asphalt shingles. Work to comply with RCO chapter 9 & Manufacture installation instructions.
010-159489-00 | 010-N108NA-14200 | 2020-06-01 | MMLSR2010292 |  | 0 | MLS SCOPE: REPLACEMENT OF A SINGLE A/C UNIT OR HEAT PUMP LICENSE NUMBER: H00359 ¦ SCOPE ITEM: AIR CONDITIONING (INCLUDING CONDENSERS, EVAPORATORS, COMPRESSORS)
010-159490-00 | 010-N108NA-14100 | 2022-09-07 | MMLSR2236094 |  | 0 | MLS SCOPE: REPLACEMENT OF A SINGLE FURNACE, A/C AND/OR HEAT PUMP LICENSE NUMBER: H00150 ¦ SCOPE ITEM: FURNACES / AIR HANDLERS / RTUS
010-159490-00 | 010-N108NA-14100 | 2020-07-07 | MMLSR2013396 |  | 0 | STATUS CHANGE: 7/9/2020 - REPLACED WITH MMEPR2013627 BUILDING PERMIT/PLAN REVIEW: ALTR2005282 MLS SCOPE: REPLACEMENT OF A SINGLE FURNACE, A/C AND/OR HEAT PUMP LICENSE NUMBER: H00310 ¦ SCOPE ITEM: DUCTWORK / DAMPERS
010-159490-00 | 010-N108NA-14100 | 2021-01-08 | RSWDR2100052 |  | 2624 | Remove existing shingle roof to deck and replace with new felt underlayment, ice barrier membrane at eave, necessary flashings, and new asphalt shingles. Work to comply with RCO chapter 9 & Manufacture installation instructions.Roof Info: Remove and repl
010-159490-00 | 010-N108NA-14100 | 2020-06-16 | ALTR2005282 |  | 7600 | PLAN APPROVAL: FINAL REVIEWED FOR COMPLIANCE UNDER: 2019 RESIDENTIAL CODE OF OHIO USE/OCCUPANCY GROUP: 1, 2, 3 FAMILY DWELLING CONSTRUCTION TYPE: V-B DESCRIPTION OF WORK: ALTER A 2 STORY FRAMED, 1 FAMILY DWELLING BY FINISHING BASEMENT. WORK SHAL
010-159490-00 | 010-N108NA-14100 | 2020-07-07 | EMEPR2013449 |  | 0 | BUILDING PERMIT/PLAN REVIEW: ALTR2005282 7 RECESSED CANS 8 RECEIPT 2 SWITCHES
010-159490-00 | 010-N108NA-14100 | 2020-07-09 | MMEPR2013627 |  | 0 | BUILDING PERMIT/PLAN REVIEW: ALTR2005282 1 COLD AIR RETURN LICENSE NUMBER: H00310 ¦ SCOPE ITEM: DUCTWORK / DAMPERS
010-159491-00 | 010-N108NA-14000 | 2020-10-15 | MMLSR2021566 |  | 0 | MLS SCOPE: REPLACEMENT OF A SINGLE FURNACE, A/C AND/OR HEAT PUMP LICENSE NUMBER: H00411 ¦ SCOPE ITEM: FURNACES / AIR HANDLERS / RTUS
010-159492-00 | 010-N108NA-13900 | 2020-03-03 |  |  |  | OWNER REPORTS THE HOME HAS A 3/4 BASEMENT & PARTIAL CRAWL. ADJUST BASEMENT DATA.
010-159493-00 | 010-N108NA-13800 | 2023-09-25 | RSWDR2340538 |  | 19955 | Remove existing shingle roof to deck and replace with new felt underlayment, ice barrier membrane at eave, necessary flashings, and new asphalt shingles. Work to comply with RCO chapter 9 & Manufacture installation instructions.
010-159495-00 | 010-N108NA-13600 | 2023-09-05 | MMLSR2337630 |  | 0 | MLS Scope: Replacement of a Single Furnace, A/C and/or Heat Pump License Number: H01006 ¦ Scope Item: air conditioning (including condensers, evaporators, compressors)
010-159500-00 | 010-N108NA-13100 | 2019-02-05 | ALTR1900878 |  | 8467 | ALTER A 1 STY SINGLE FAM DWG BY INSTALLING INTERIOR PERIMETER DRAIN SUMP WELL AND PUMP. SEPARATE ELECTRIC REQUIRED FOR PUMP ELECTRIC IF NEEDED. MLS
010-159500-00 | 010-N108NA-13100 | 2021-10-15 | RSWDR2140864 |  | 17462 | Remove existing shingle roof to deck and replace with new felt underlayment, ice barrier membrane at eave, necessary flashings, and new asphalt shingles. Work to comply with RCO chapter 9 & Manufacture installation instructions.
010-159503-00 | 010-N108NA-12700 | 2020-07-10 | PMLSR2013706 |  | 0 | MLS SCOPE: WATER HEATER REPLACEMENT
010-159503-00 | 010-N108NA-12700 | 2021-02-12 | PMLSR2105339 |  | 0 | MLS Scope: Back water valve
010-159506-00 | 010-N108NA-12400 | 2019-05-13 | RSWDR1902157 |  | 9000 | Remove existing shingle roof to deck and replace with new felt underlayment, ice barrier membrane at eave, necessary flashings, and new asphalt shingles. Work to comply with RCO chapter 9 & Manufacture installation instructions.Roof Info: SHINGLE TEAR OF
010-159508-00 | 010-N108NA-12200 | 2024-05-19 | RSWDR2420404 |  | 21799 | REMOVE EXISTING SHINGLE ROOF TO DECK AND REPLACE WITH NEW FELT UNDERLAYMENT, ICE BARRIER MEMBRANE AT EAVE, NECESSARY FLASHINGS, AND NEW ASPHALT SHINGLES. WORK TO COMPLY WITH RCO CHAPTER 9 & MANUFACTURE INSTALLATION INSTRUCTIONS.ROOF INFO: TEAR OFF OLD AS
010-159510-00 | 010-N108NA-12000 | 2022-01-24 | MMLSR2204405 |  | 0 | MLS SCOPE: REPLACEMENT OF A SINGLE FURNACE LICENSE NUMBER: H00425 ¦ SCOPE ITEM: FURNACES / AIR HANDLERS / RTUS
010-159510-00 | 010-N108NA-12000 | 2022-02-10 | RSWDR2206786 |  | 16390 | REMOVE EXISTING 17 WINDOW(S), 1 DOOR(S) AND REPLACE WITH NEW. WORK TO COMPLY WITH RCO 612, RCO 308, AND RCO 113.6.1 WITH A U VALUE OF 0.35 OR BETTER.
010-159510-00 | 010-N108NA-12000 | 2022-06-24 | MMLSR2225650 |  | 0 | MLS SCOPE: REPLACEMENT OF A SINGLE A/C UNIT OR HEAT PUMP LICENSE NUMBER: H00425 ¦ SCOPE ITEM: AIR CONDITIONING (INCLUDING CONDENSERS, EVAPORATORS, COMPRESSORS)
010-159511-00 | 010-N108NA-11900 | 2023-03-29 | MMLSR2313313 |  | 0 | MLS Scope: Replacement of a Single Furnace License Number: H00402 ¦ Scope Item: furnaces / air handlers / RTUs
010-159511-00 | 010-N108NA-11900 | 2024-05-19 | RSWDR2420403 |  | 8925 | REMOVE EXISTING SHINGLE ROOF TO DECK AND REPLACE WITH NEW FELT UNDERLAYMENT, ICE BARRIER MEMBRANE AT EAVE, NECESSARY FLASHINGS, AND NEW ASPHALT SHINGLES. WORK TO COMPLY WITH RCO CHAPTER 9 & MANUFACTURE INSTALLATION INSTRUCTIONS.ROOF INFO: TEAR OFF OLD AS
010-159512-00 | 010-N108NA-11800 | 2023-04-18 | PMEPR2315975 |  | 0 | BUILDING PERMIT/PLAN REVIEW: ALTR2314719 MODIFYING PLUMBING ASSOCIATED WITH PERMIT ALTR2314719
010-159512-00 | 010-N108NA-11800 | 2023-05-03 | MMEPR2318325 |  | 0 | BUILDING PERMIT/PLAN REVIEW: ALTR2314719 ONE BATH FAN EXHAUST ONE SUPPLY LICENSE NUMBER: H00011 ¦ SCOPE ITEM: DUCTWORK / DAMPERS
010-159512-00 | 010-N108NA-11800 | 2023-05-08 | EMEPR2319061 |  | 0 | BUILDING PERMIT/PLAN REVIEW: ALTR2314719 SMALL BATHROOM REMODEL
010-159512-00 | 010-N108NA-11800 | 2021-02-08 | MMLSR2104496 |  | 0 | MLS Scope: Replacement of a Single Furnace, A/C and/or Heat Pump License Number: H00169 ¦ Scope Item: furnaces / air handlers / RTUs
010-159512-00 | 010-N108NA-11800 | 2023-04-07 | ALTR2314719 |  | 15000 | PLAN APPROVAL: FINAL REVIEWED FOR COMPLIANCE UNDER: 2019 RESIDENTIAL CODE OF OHIO USE/OCCUPANCY GROUP: 1, 2, 3 FAMILY DWELLING CONSTRUCTION TYPE: V-B DESCRIPTION OF WORK: ALTER A 1 STORY FRAMED, 1 FAMILY DWELLING BY REMODELING CURRENT FULL BATH
010-159513-00 | 010-N108NA-11700 | 2021-07-02 | PMLSR2125483 |  | 0 | MLS Scope: Water Heater Replacement
010-159518-00 | 010-N108NA-11200 | 2023-09-21 | MMLSR2340142 |  | 0 | MLS Scope: Replacement of a Single Furnace, A/C and/or Heat Pump License Number: H00425 ¦ Scope Item: air conditioning (including condensers, evaporators, compressors)
010-159522-00 | 010-N108NA-10800 | 2022-10-18 | EMLSR2241875 |  | 0 | BUILDING PERMIT/PLAN REVIEW: PLEX2240845 MLS SCOPE: ELECTRIC FOR SOLAR PHOTOVOLTAIC (PV) SYSTEM
010-159522-00 | 010-N108NA-10800 | 2023-01-12 | EMEPR2303293 |  | 0 | BUILDING PERMIT/PLAN REVIEW: SWPLR2238366 100 AMP OUTDOOR SUB-PANEL, INSTALL AND HOOK UP CIRUITS FOR 240V POOL HEATER, 120V POOL PUMP, AND LOW VOLTAGE POOL LIGHTS
010-159522-00 | 010-N108NA-10800 | 2022-10-14 | EMEPR2241420 |  | 0 | 200 AMP SERVICE CHANGE, MAIN BREAKER PANEL
010-159522-00 | 010-N108NA-10800 | 2023-04-20 | MMLSR2316478 |  | 0 | MLS SCOPE: REPLACEMENT OF A SINGLE FURNACE, A/C AND/OR HEAT PUMP LICENSE NUMBER: H00020 ¦ SCOPE ITEM: AIR CONDITIONING (INCLUDING CONDENSERS, EVAPORATORS, COMPRESSORS)
010-159523-00 | 010-N108NA-10700 | 2024-04-11 | MMLSR2415063 |  | 0 | MLS Scope: Replacement of a Single Furnace, A/C and/or Heat Pump License Number: H00020 ¦ Scope Item: air conditioning (including condensers, evaporators, compressors)
010-159525-00 | 010-N108NA-10500 | 2019-08-08 | RSWDR1903973 |  | 23000 | REMOVE EXISTING 14 WINDOW(S), 1 DOOR(S) AND REPLACE WITH NEW. WORK TO COMPLY WITH RCO 612, RCO 308, AND RCO 113.6.1 WITH A U VALUE OF 0.35 OR BETTER. WINDOWS INFO: ALL WINDOWS. DOORS INFO: GLASS SLIDING PATIO DOOR.
010-159525-00 | 010-N108NA-10500 | 2019-05-02 | PMLSR1908199 |  | 0 | MLS SCOPE: WATER HEATER REPLACEMENT
010-159526-00 | 010-N108NA-10400 | 2022-06-23 | PMLSR2225500 |  | 0 | MLS SCOPE: WATER HEATER REPLACEMENT
010-159527-00 | 010-N108NA-10300 | 2023-08-15 | PMLSR2334524 |  | 0 | MLS SCOPE: WATER HEATER REPLACEMENT
010-159527-00 | 010-N108NA-10300 | 2023-08-10 | MMLSR2333847 |  | 0 | MLS SCOPE: REPLACEMENT OF A SINGLE FURNACE, A/C AND/OR HEAT PUMP LICENSE NUMBER: H01163 ¦ SCOPE ITEM: FURNACES / AIR HANDLERS / RTUS
010-159528-00 | 010-N108NA-10200 | 2023-10-06 | EMEPR2342727 |  | 0 | BUILDING PERMIT/PLAN REVIEW: PLEX2341683 RESIDENTIAL PHOTOVOLTAIC, 6.48 KW ROOF MOUNTED SOLAR INSTALLATION
010-159528-00 | 010-N108NA-10200 | 2024-06-24 | MMLSR2425895 |  | 0 | MLS SCOPE: REPLACEMENT OF A SINGLE FURNACE, A/C AND/OR HEAT PUMP LICENSE NUMBER: H01163 ¦ SCOPE ITEM: FURNACES / AIR HANDLERS / RTUS
010-159529-00 | 010-N108NA-10100 | 2021-09-30 | MMLSR2138805 |  | 0 | MLS Scope: Replacement of a Single Furnace, A/C and/or Heat Pump License Number: H00286 ¦ Scope Item: air conditioning (including condensers, evaporators, compressors)
010-159531-00 | 010-N108NA-09900 | 2021-03-12 | RSWDR2108742 |  | 11417 | Remove existing shingle roof to deck and replace with new felt underlayment, ice barrier membrane at eave, necessary flashings, and new asphalt shingles. Work to comply with RCO chapter 9 & Manufacture installation instructions.
010-159534-00 | 010-N108NA-09600 | 2023-08-02 | PMLSR2332425 |  | 0 | MLS Scope: Water Heater Replacement
010-159535-00 | 010-N108NA-09500 | 2024-01-02 | PMLSR2402167 |  | 0 | MLS Scope: Water Heater Replacement
010-159535-00 | 010-N108NA-09500 | 2024-08-08 | MMLSR2432227 |  | 0 | null MLS Scope: Replacement of a Single Furnace, A/C and/or Heat Pump License Number: H00425 ¦ Scope Item: air conditioning (including condensers, evaporators, compressors)
010-159536-00 | 010-N108NA-09400 | 2019-09-30 | RSWDR1904954 |  | 2846 | REMOVE EXISTING 0 WINDOW(S), 1 DOOR(S) AND REPLACE WITH NEW. WORK TO COMPLY WITH RCO 612, RCO 308, AND RCO 113.6.1 WITH A U VALUE OF 0.35 OR BETTER.
010-159537-00 | 010-N108NA-09300 | 2020-04-07 | RSWDR2001264 |  | 12697 | REMOVE EXISTING SHINGLE ROOF TO DECK AND REPLACE WITH NEW FELT UNDERLAYMENT, ICE BARRIER MEMBRANE AT EAVE, NECESSARY FLASHINGS, AND NEW ASPHALT SHINGLES. WORK TO COMPLY WITH RCO CHAPTER 9 & MANUFACTURE INSTALLATION INSTRUCTIONS.
010-159540-00 | 010-N108NA-09000 | 2021-03-05 | RSWDR2107854 |  | 8287 | Remove existing shingle roof to deck and replace with new felt underlayment, ice barrier membrane at eave, necessary flashings, and new asphalt shingles. Work to comply with RCO chapter 9 & Manufacture installation instructions.Roof Info: ROOM MAIN HOUSE
010-159542-00 | 010-N108NA-08800 | 2021-10-05 | RSWDR2139488 |  | 11512 | Remove existing shingle roof to deck and replace with new felt underlayment, ice barrier membrane at eave, necessary flashings, and new asphalt shingles. Work to comply with RCO chapter 9 & Manufacture installation instructions.Roof Info: SHINGLE TEAR OF
010-159544-00 | 010-N108NA-08600 | 2020-03-05 |  |  |  | HVAC
010-159544-00 | 010-N108NA-08600 | 2019-10-29 | MMLSR1922168 |  | 0 | MLS SCOPE: REPLACEMENT OF A SINGLE FURNACE LICENSE NUMBER: H00317 ¦ SCOPE ITEM: FURNACES / AIR HANDLERS / RTUS
010-159549-00 | 010-N108NA-12900 | 2020-09-14 | MMLSR2018825 |  | 0 | MLS SCOPE: REPLACEMENT OF A SINGLE FURNACE, A/C AND/OR HEAT PUMP LICENSE NUMBER: H00150 ¦ SCOPE ITEM: FURNACES / AIR HANDLERS / RTUS
010-159551-00 | 010-N108NA-17100 | 2019-08-12 | EMEPC1916092 |  | 0 | Building Permit/Plan Review: ALTC1904432 REMODEL INTERIOR LIGHTS, OUTLETS
010-159551-00 | 010-N108NA-17100 | 2019-08-14 | GBLW1901116 |  | 0 | INSTALLATION OF INTERNALLY ILLUMINATED WALL CABINET WITH POLYCARBONATE FACE
010-159551-00 | 010-N108NA-17100 | 2019-10-01 | MMEPC1919919 |  | 0 | Building Permit/Plan Review: ALTC1904432 Rework existing duct for four furnaces. Install one new exhaust fan along with all associated duct and air device. License Number: H00741 ¦ Scope Item: furnaces / air handlers / RTUs
010-159551-00 | 010-N108NA-17100 | 2019-11-21 | MMEPC1924261 |  | 0 | TO REPLACE LIKE FOR LIKE 5 TON RTU LICENSE NUMBER: H00137 ¦ SCOPE ITEM: FURNACES / AIR HANDLERS / RTUS
010-159551-00 | 010-N108NA-17100 | 2022-11-30 | PMLSC2247572 |  | 0 | MLS Scope: Water Heater Replacement
010-159551-00 | 010-N108NA-17100 | 2021-10-11 | EMEPC2140257 |  | 0 | Building Permit/Plan Review: ALTC2001744 Wire Per Plans
010-159551-00 | 010-N108NA-17100 | 2022-03-23 | ALTC2212393 |  | 1000 | 1930 SCHROCK ROAD PLAN APPROVAL: FINAL REVIEWED FOR COMPLIANCE UNDER: 2017 OBC AND ICC A117.1-2009 WITH MODIFICATIONS IN OBC 1112.0. WORK NOT INCLUDED IN THIS APPROVAL: NONE WORK NOT APPLICABLE: PLUMBING, ELECTRICAL, MECHANICAL, FIRE ALARM, FIRE S
010-159551-00 | 010-N108NA-17100 | 2022-01-19 | MMEPC2203986 |  | 0 | BUILDING PERMIT/PLAN REVIEW: ALTC2001744 INSTALL NEW 8X10X8 REMOTE WALKING COOLER LICENSE NUMBER: R00120 ¦ SCOPE ITEM: COOLERS / FREEZERS AND ANY OTHER REFRIGERATION SYSTEM FOR USE OTHER THAN COMFORT COOLING
010-159551-00 | 010-N108NA-17100 | 2019-07-16 | PMEPC1913834 |  | 0 | BUILDING PERMIT/PLAN REVIEW: ALTC1904432 PLUMBING UNDERGROUND, TOP OUT, ROUGH, WATER, AND FINISH FOR LEARNING CENTER AS NEEDED AS SHOWN.
010-159551-00 | 010-N108NA-17100 | 2019-08-02 | FALRC1907912 |  | 0 | INSTALL NEW FIRE ALARM SYSTEM FOR NEW CHANGE OF USE DAY CARE TENANT LITTLE ONES LEARNING CENTER. REFERENCE B.P. ALTC1904432 - (18) A/V DEVICES, (9) MANUAL PULL STATIONS, (1) SMOKE/HEAT DETECTORS.
010-159551-00 | 010-N108NA-17100 | 2019-08-02 | FALRC1907912 |  | 0 | INSTALL NEW FIRE ALARM SYSTEM FOR NEW CHANGE OF USE DAY CARE TENANT LITTLE ONES LEARNING CENTER. REFERENCE B.P. ALTC1904432 - (18) A/V DEVICES, (9) MANUAL PULL STATIONS, (1) SMOKE/HEAT DETECTORS.
010-159551-00 | 010-N108NA-17100 | 2021-02-28 | MMEPC2107075 |  | 0 | Building Permit/Plan Review: ALTC2001744 install commercial hood and gas line License Number: H00759 ¦ Scope Item: exhaust systems (hoods, fans, etc)
010-159551-00 | 010-N108NA-17100 | 2021-11-28 | PMEPC2146888 |  | 0 | BUILDING PERMIT/PLAN REVIEW: ALTC2001744 INSTALL HAND SINK
010-159551-00 | 010-N108NA-17100 | 2024-05-06 | PMEPC2418318 |  | 0 | ADD 3 COMP SINKS, GREASE INTERCEPTER AND HAND SINK
010-159551-00 | 010-N108NA-17100 | 2024-01-23 | MMEPC2404409 |  | 0 | BUILDING PERMIT/PLAN REVIEW: PLEX2404402 FURNISH & INSTALL GAS PIPING PER DRAWING. GAS METER BEING RELOCATED FROM INSIDE BUILDING TO OUTSIDE BUILDING LICENSE NUMBER: P00683 ¦ SCOPE ITEM: FUEL GAS OR LP GAS
010-159551-00 | 010-N108NA-17100 | 2024-01-23 | MMEPC2404409 |  | 0 | BUILDING PERMIT/PLAN REVIEW: PLEX2404402 FURNISH & INSTALL GAS PIPING PER DRAWING. GAS METER BEING RELOCATED FROM INSIDE BUILDING TO OUTSIDE BUILDING LICENSE NUMBER: P00683 ¦ SCOPE ITEM: FUEL GAS OR LP GAS
010-159551-00 | 010-N108NA-17100 | 2024-05-06 | PMEPC2418318 |  | 0 | ADD 3 COMP SINKS, GREASE INTERCEPTER AND HAND SINK
010-159759-00 | 010-T012-02700 | 2023-11-13 | MMLSM2347929 |  | 0 | MLS Scope: Replacement of a Single Furnace License Number: H00150 ¦ Scope Item: furnaces / air handlers / RTUs
010-159759-00 | 010-T012-02700 | 2024-08-14 | MMLSM2433024 |  | 0 | MLS Scope: Replacement of a Single A/C Unit or Heat Pump License Number: H00150 ¦ Scope Item: furnaces / air handlers / RTUs
010-159761-00 | 010-T012-02900 | 2023-02-26 | RSWDR2309129 |  | 400 | Remove existing 0 window(s), 1 door(s) and replace with new. Work to comply with RCO 612, RCO 308, and RCO 113.6.1 with a U Value of 0.35 or Better. Doors Info: FRONT DOOR
010-159762-00 | 010-T012-01700 | 2021-09-29 | MMLSR2138606 |  | 0 | MLS Scope: Replacement of a Single A/C Unit or Heat Pump License Number: H00872 ¦ Scope Item: air conditioning (including condensers, evaporators, compressors)
010-159765-00 | 010-T012-02000 | 2023-11-21 | PMLSR2348990 |  | 0 | MLS Scope: Water Heater Replacement
010-159765-00 | 010-T012-02000 | 2023-07-20 | MMLSM2330240 |  | 0 | MLS Scope: Replacement of a Single A/C Unit or Heat Pump License Number: H00140 ¦ Scope Item: air conditioning (including condensers, evaporators, compressors)
010-159767-00 | 010-T012-02200 | 2024-06-25 | RSWDR2426144 |  | 313 | Remove existing 0 window(s), 1 door(s) and replace with new. Work to comply with RCO 612, RCO 308, and RCO 113.6.1 with a U Value of 0.35 or Better. Doors Info: FRONT EXTERIOR DOOR
010-159767-00 | 010-T012-02200 | 2023-09-26 | PMLSR2340738 |  | 0 | MLS Scope: Water Heater Replacement
010-159767-00 | 010-T012-02200 | 2023-11-02 | MMEPR2346694 |  | 0 | AC AND FURNACE REPLACEMENT License Number: H01072 ¦ Scope Item: furnaces / air handlers / RTUs
010-159769-00 | 010-T012-02400 | 2024-08-26 | RSWDR2434744 |  | 8902 | Remove existing 7 window(s), 1 door(s) and replace with new. Work to comply with RCO 612, RCO 308, and RCO 113.6.1 with a U Value of 0.35 or Better.
010-159769-00 | 010-T012-02400 | 2024-06-14 | MMLSR2424477 |  | 0 | MLS Scope: Replacement of a Single A/C Unit or Heat Pump License Number: H00169 ¦ Scope Item: air conditioning (including condensers, evaporators, compressors)
010-159769-00 | 010-T012-02400 | 2019-02-11 | MMLSM1902685 |  | 0 | MLS SCOPE: REPLACEMENT OF A SINGLE FURNACE LICENSE NUMBER: H00169 ¦ SCOPE ITEM: FURNACES / AIR HANDLERS / RTUS
010-159771-00 | 010-T012-01000 | 2024-11-27 | RSWDR2446986 |  | 10936 | Remove existing 10 window(s), 0 door(s) and replace with new. Work to comply with RCO 612, RCO 308, and RCO 113.6.1 with a U Value of 0.35 or Better.
010-159772-00 | 010-T012-01100 | 2022-04-04 | MMLSR2213902 |  | 0 | MLS SCOPE: REPLACEMENT OF A SINGLE FURNACE, A/C AND/OR HEAT PUMP LICENSE NUMBER: H00169 ¦ SCOPE ITEM: AIR CONDITIONING (INCLUDING CONDENSERS, EVAPORATORS, COMPRESSORS)
010-159773-00 | 010-T012-01200 | 2019-07-12 | MMLSR1913524 |  | 0 | MLS SCOPE: REPLACEMENT OF A SINGLE FURNACE, A/C AND/OR HEAT PUMP LICENSE NUMBER: H00316 ¦ SCOPE ITEM: AIR CONDITIONING (INCLUDING CONDENSERS, EVAPORATORS, COMPRESSORS) LICENSE NUMBER: H00316 ¦ SCOPE ITEM: FURNACES / AIR HANDLERS / RTUS
010-159773-00 | 010-T012-01200 | 2024-02-06 | RSWDR2406152 |  | 577 | Remove existing 0 window(s), 1 door(s) and replace with new. Work to comply with RCO 612, RCO 308, and RCO 113.6.1 with a U Value of 0.35 or Better. Doors Info: PATIO DOOR
010-159777-00 | 010-T012-01600 | 2019-07-10 | PMLSR1913272 |  | 0 | MLS SCOPE: WATER HEATER REPLACEMENT
010-159830-00 | 010-N144BBB-00600 | 2022-08-15 | RSWDR2232894 |  | 9914 | REMOVE EXISTING 11 WINDOW(S), 0 DOOR(S) AND REPLACE WITH NEW. WORK TO COMPLY WITH RCO 612, RCO 308, AND RCO 113.6.1 WITH A U VALUE OF 0.35 OR BETTER.WINDOWS INFO: GEORGETOWN 11 DOUBLE HUNG CONFIGURATION: EQUAL SASHES GRIDS: NONE GLASS: EXTREME 2 PANE/LO
010-159830-00 | 010-N144BBB-00600 | 2023-10-18 | RSWDR2344440 |  | 4200 | Remove existing shingle roof to deck and replace with new felt underlayment, ice barrier membrane at eave, necessary flashings, and new asphalt shingles. Work to comply with RCO chapter 9 & Manufacture installation instructions. Roof Info: DWELLING & GAR
010-159831-00 | 010-N144BBB-00700 | 2021-05-10 | RSWDR2116799 |  | 824 | Remove existing 0 window(s), 1 door(s) and replace with new. Work to comply with RCO 612, RCO 308, and RCO 113.6.1 with a U Value of 0.35 or Better.
010-159832-00 | 010-N144BBB-00800 | 2023-04-26 | MMLSR2317212 |  | 0 | MLS SCOPE: REPLACEMENT OF A SINGLE FURNACE, A/C AND/OR HEAT PUMP LICENSE NUMBER: H00425 ¦ SCOPE ITEM: AIR CONDITIONING (INCLUDING CONDENSERS, EVAPORATORS, COMPRESSORS)
010-159832-00 | 010-N144BBB-00800 | 2023-05-03 | MMLSR2318407 |  | 0 | MLS SCOPE: REPLACEMENT OF A SINGLE FURNACE, A/C AND/OR HEAT PUMP LICENSE NUMBER: H00359 ¦ SCOPE ITEM: FURNACES / AIR HANDLERS / RTUS
010-159835-00 | 010-N144BBB-01100 | 2023-04-25 | RSWDR2317150 |  | 15713 | REMOVE EXISTING SHINGLE ROOF TO DECK AND REPLACE WITH NEW FELT UNDERLAYMENT, ICE BARRIER MEMBRANE AT EAVE, NECESSARY FLASHINGS, AND NEW ASPHALT SHINGLES. WORK TO COMPLY WITH RCO CHAPTER 9 & MANUFACTURE INSTALLATION INSTRUCTIONS.ROOF INFO: REMOVE AND REPL
010-159835-00 | 010-N144BBB-01100 | 2022-10-17 | RSWDR2241627 |  | 18027 | REMOVE EXISTING SHINGLE ROOF TO DECK AND REPLACE WITH NEW FELT UNDERLAYMENT, ICE BARRIER MEMBRANE AT EAVE, NECESSARY FLASHINGS, AND NEW ASPHALT SHINGLES. WORK TO COMPLY WITH RCO CHAPTER 9 & MANUFACTURE INSTALLATION INSTRUCTIONS.ROOF INFO: TEAR OFF AND RE
010-159835-00 | 010-N144BBB-01100 | 2023-08-21 | MMLSR2335514 |  | 0 | MLS SCOPE: REPLACEMENT OF A SINGLE A/C UNIT OR HEAT PUMP LICENSE NUMBER: H00150 ¦ SCOPE ITEM: FURNACES / AIR HANDLERS / RTUS
010-159836-00 | 010-N144BBB-01200 | 2024-07-12 | MMLSR2428791 |  | 0 | MLS SCOPE: REPLACEMENT OF A SINGLE A/C UNIT OR HEAT PUMP LICENSE NUMBER: H00359 ¦ SCOPE ITEM: FURNACES / AIR HANDLERS / RTUS
010-159837-00 | 010-N144BBB-01300 | 2022-03-25 | RSWDR2212652 |  | 7000 | REMOVE EXISTING 1 WINDOW(S), 0 DOOR(S) AND REPLACE WITH NEW. WORK TO COMPLY WITH RCO 612, RCO 308, AND RCO 113.6.1 WITH A U VALUE OF 0.35 OR BETTER.WINDOWS INFO: REMOVE EXISTING 0 WINDOW(S), 0 DOOR(S) AND REPLACE WITH NEW. WORK TO COMPLY WITH RCO 612, R
010-159838-00 | 010-N144BBB-01400 | 2021-12-22 | RSWDR2149970 |  | 2300 | REMOVE EXISTING SHINGLE ROOF TO DECK AND REPLACE WITH NEW FELT UNDERLAYMENT, ICE BARRIER MEMBRANE AT EAVE, NECESSARY FLASHINGS, AND NEW ASPHALT SHINGLES. WORK TO COMPLY WITH RCO CHAPTER 9 & MANUFACTURE INSTALLATION INSTRUCTIONS.
010-159838-00 | 010-N144BBB-01400 | 2021-12-22 | DMGR2149972 |  | 2300 | PLAN APPROVAL: FINAL REVIEWED FOR COMPLIANCE UNDER: 2019 RESIDENTIAL CODE OF OHIO USE/OCCUPANCY GROUP: 1, 2, 3 FAMILY DWELLING CONSTRUCTION TYPE: V-B DESCRIPTION OF WORK: ALTER A 1 STORY SPLIT LEVEL FRAMED, 1 FAMILY DWELLING BY REPAIRING DAMANGE
010-159841-00 | 010-N144BBB-01700 | 2022-01-06 | RSWDR2202588 |  | 12428 | REMOVE EXISTING SHINGLE ROOF TO DECK AND REPLACE WITH NEW FELT UNDERLAYMENT, ICE BARRIER MEMBRANE AT EAVE, NECESSARY FLASHINGS, AND NEW ASPHALT SHINGLES. WORK TO COMPLY WITH RCO CHAPTER 9 & MANUFACTURE INSTALLATION INSTRUCTIONS.
010-159844-00 | 010-N144BBB-02000 | 2019-01-01 |  | REVI
010-159845-00 | 010-N144BBB-02100 | 2021-06-28 | MMLSR2124572 |  | 0 | MLS Scope: Replacement of a Single Furnace, A/C and/or Heat Pump License Number: H00150 ¦ Scope Item: furnaces / air handlers / RTUs
010-159847-00 | 010-N144BBB-02300 | 2023-07-10 | RSWDR2328501 |  | 7670 | Remove existing 10 window(s), 0 door(s) and replace with new. Work to comply with RCO 612, RCO 308, and RCO 113.6.1 with a U Value of 0.35 or Better.
010-159847-00 | 010-N144BBB-02300 | 2024-10-28 | MMEPR2442991 |  | 0 | replace existing ah and hp with new like for like License Number: H01263 ¦ Scope Item: furnaces / air handlers / RTUs
010-159852-00 | 010-N144BBB-02800 | 2020-10-30 | PMLSR2022796 |  | 0 | MLS SCOPE: WATER HEATER REPLACEMENT
010-159853-00 | 010-N144BBB-02900 | 2022-05-11 | MMLSR2219171 |  | 0 | MLS SCOPE: REPLACEMENT OF A SINGLE A/C UNIT OR HEAT PUMP LICENSE NUMBER: H00150 ¦ SCOPE ITEM: AIR CONDITIONING (INCLUDING CONDENSERS, EVAPORATORS, COMPRESSORS)
010-159859-00 | 010-N144BBB-03500 | 2024-07-03 |  |  |  | RECK 2025 FOR NC
010-159860-00 | 010-N144BBB-03600 | 2021-09-30 | MMLSR2138804 |  | 0 | MLS Scope: Replacement of a Single Furnace, A/C and/or Heat Pump License Number: H00124 ¦ Scope Item: furnaces / air handlers / RTUs
010-159862-00 | 010-N144BBB-03800 | 2019-06-25 | EMEPR1912188 |  | 0 | REPLACE 200 AMP METER, PIPE, GROUNDING
010-159866-00 | 010-N144BBB-04200 | 2022-05-12 | RSWDR2219437 |  | 500 | REMOVE EXISTING EXTERIOR WALL COVERING SYSTEM AND REPLACE WITH NEW EXTERIOR SIDING OVER AN APPROVED WATER-RESISTIVE BARRIER. WORK TO COMPLY WITH RCO 703.
010-159878-00 | 010-N144BBB-05500 | 2022-02-07 | MMLSR2206088 |  | 0 | MLS SCOPE: REPLACEMENT OF A SINGLE A/C UNIT OR HEAT PUMP LICENSE NUMBER: H00855 ¦ SCOPE ITEM: HEAT PUMPS / GROUND SOURCE HEAT PUMPS
010-159878-00 | 010-N144BBB-05500 | 2019-03-01 | RSWDR1900647 |  | 8603 | REMOVE EXISTING SHINGLE ROOF TO DECK AND REPLACE WITH NEW FELT UNDERLAYMENT, ICE BARRIER MEMBRANE AT EAVE, NECESSARY FLASHINGS, AND NEW ASPHALT SHINGLES. WORK TO COMPLY WITH RCO CHAPTER 9 & MANUFACTURE INSTALLATION INSTRUCTIONS.ROOF INFO: SHINGLE TEAR OF
010-159878-00 | 010-N144BBB-05500 | 2019-04-09 |  |  |  | COMPL OF FINISH BSMT
010-159878-00 | 010-N144BBB-05500 | 2021-03-19 | MMLSR2109735 |  | 0 | MLS Scope: Replacement of a Single Furnace, A/C and/or Heat Pump License Number: H00855 ¦ Scope Item: furnaces / air handlers / RTUs License Number: H00855 ¦ Scope Item: heat pumps / ground source heat pumps
010-159879-00 | 010-N144BBB-05600 | 2019-03-04 | PMLSR1903996 |  | 0 | MLS Scope: Water Heater Replacement
010-159882-00 | 010-N144BBB-05900 | 2024-02-02 | RSWDR2405740 |  | 10249 | Remove existing 11 window(s), 0 door(s) and replace with new. Work to comply with RCO 612, RCO 308, and RCO 113.6.1 with a U Value of 0.35 or Better.Windows Info: Ultraview 6 Double Hung Configuration: Equal Sashes Match Existing Pattern Grids: Colonial
010-159886-00 | 010-N144BBB-06300 | 2022-03-02 | MMLSR2209141 |  | 0 | MLS SCOPE: REPLACEMENT OF A SINGLE FURNACE, A/C AND/OR HEAT PUMP LICENSE NUMBER: H00846 ¦ SCOPE ITEM: FURNACES / AIR HANDLERS / RTUS
010-159887-00 | 010-N144BBB-06400 | 2019-06-10 | MMLSR1911023 |  | 0 | MLS Scope: Replacement of a Single Furnace, A/C and/or Heat Pump License Number: H00610 ¦ Scope Item: air conditioning (including condensers, evaporators, compressors)
010-159887-00 | 010-N144BBB-06400 | 2022-04-11 | RSWDR2214991 |  | 13449 | REMOVE EXISTING SHINGLE ROOF TO DECK AND REPLACE WITH NEW FELT UNDERLAYMENT, ICE BARRIER MEMBRANE AT EAVE, NECESSARY FLASHINGS, AND NEW ASPHALT SHINGLES. WORK TO COMPLY WITH RCO CHAPTER 9 & MANUFACTURE INSTALLATION INSTRUCTIONS.
010-159887-00 | 010-N144BBB-06400 | 2022-04-14 | EMLSR2215437 |  | 0 | BUILDING PERMIT/PLAN REVIEW: PLEX2212679 MLS SCOPE: ELECTRIC FOR SOLAR PHOTOVOLTAIC (PV) SYSTEM
010-159889-00 | 010-N144BBB-06600 | 2024-01-24 | EMEPR2404560 |  | 0 | REPLACE 200A METER CAN FOR RESIDENTIAL LOCATION. HOME SERVED BY AN UNDERGROUND ELECTRIC SERVICE. OLD METER CAN HAS BURNT LUGS REQUIRING METER CAN REPLACEMENT. AEP TO DISCONNECT SERVICE SO REPAIRS CAN BE COMPLETED.
010-159890-00 | 010-N144BBB-06700 | 2022-07-29 | MMEPR2230713 |  | 0 | NEW GAS LINE FOR NEW GAS FURNACE LICENSE NUMBER: H00786 ¦ SCOPE ITEM: FUEL GAS OR LP GAS
010-159890-00 | 010-N144BBB-06700 | 2022-04-13 | MMLSR2215292 |  | 0 | MLS SCOPE: REPLACEMENT OF A SINGLE FURNACE, A/C AND/OR HEAT PUMP LICENSE NUMBER: H00286 ¦ SCOPE ITEM: AIR CONDITIONING (INCLUDING CONDENSERS, EVAPORATORS, COMPRESSORS)
010-159890-00 | 010-N144BBB-06700 | 2022-07-28 | MMEPR2230627 |  | 0 | REPLACE ELECTRIC FURNACE WITH GAS FURNACE LICENSE NUMBER: H00786 ¦ SCOPE ITEM: FURNACES / AIR HANDLERS / RTUS
010-159896-00 | 010-N144BBB-07300 | 2024-11-21 | RSWDR2446357 |  | 12359 | Remove existing shingle roof to deck and replace with new felt underlayment, ice barrier membrane at eave, necessary flashings, and new asphalt shingles. Work to comply with RCO chapter 9 & Manufacture installation instructions.Roof Info: shingle tearoff
010-159897-00 | 010-N144BBB-07400 | 2019-07-05 | MMLSR1912980 |  | 0 | MLS SCOPE: REPLACEMENT OF A SINGLE A/C UNIT OR HEAT PUMP LICENSE NUMBER: H00578 ¦ SCOPE ITEM: AIR CONDITIONING (INCLUDING CONDENSERS, EVAPORATORS, COMPRESSORS)
010-159899-00 | 010-N144BBB-07600 | 2021-03-29 | MMLSR2111053 |  | 0 | MLS Scope: Replacement of a Single Furnace, A/C and/or Heat Pump License Number: H00072 ¦ Scope Item: heat pumps / ground source heat pumps
010-159899-00 | 010-N144BBB-07600 | 2021-03-29 | PMLSR2111052 |  | 0 | MLS Scope: Water Heater Replacement
010-159904-00 | 010-N144BBB-08100 | 2023-03-03 | RSWDR2309999 |  | 7500 | Remove existing shingle roof to deck and replace with new felt underlayment, ice barrier membrane at eave, necessary flashings, and new asphalt shingles. Work to comply with RCO chapter 9 & Manufacture installation instructions.
010-159905-00 | 010-N144BBB-08200 | 2020-08-20 | MMLSR2017074 |  | 0 | MLS SCOPE: REPLACEMENT OF A SINGLE FURNACE, A/C AND/OR HEAT PUMP LICENSE NUMBER: H00855 ¦ SCOPE ITEM: FURNACES / AIR HANDLERS / RTUS LICENSE NUMBER: H00855 ¦ SCOPE ITEM: HEAT PUMPS / GROUND SOURCE HEAT PUMPS
010-159906-00 | 010-N144BBB-08300 | 2023-09-25 | PMEPR2340630 |  | 0 | BUILDING PERMIT/PLAN REVIEW: DMGR2324045 INSTALL BATHTUB WITH TUB/SHOWER VALVE, REPAIR VENT PIPE AND INSTALL FIXTURES.
010-159906-00 | 010-N144BBB-08300 | 2023-08-29 | EMEPR2336745 |  | 0 | BUILDING PERMIT/PLAN REVIEW: DMGR2324045 REWIRE MASTER BED AND BATH
010-159906-00 | 010-N144BBB-08300 | 2024-02-29 |  |  |  | BATH UPDATE
010-159911-00 | 010-N144BBB-08800 | 2021-02-23 | RSWDR2106360 |  | 7168 | Remove existing shingle roof to deck and replace with new felt underlayment, ice barrier membrane at eave, necessary flashings, and new asphalt shingles. Work to comply with RCO chapter 9 & Manufacture installation instructions.Roof Info: Shingle tear of
010-159912-00 | 010-N144BBB-08900 | 2023-06-22 | MMEPR2325902 |  | 0 | Run new gas house lines with future stubs License Number: P00346 ¦ Scope Item: fuel gas or LP gas
010-159914-00 | 010-N144BBB-09100 | 2022-07-12 | RSWDR2228004 |  | 5994 | REMOVE EXISTING SHINGLE ROOF TO DECK AND REPLACE WITH NEW FELT UNDERLAYMENT, ICE BARRIER MEMBRANE AT EAVE, NECESSARY FLASHINGS, AND NEW ASPHALT SHINGLES. WORK TO COMPLY WITH RCO CHAPTER 9 & MANUFACTURE INSTALLATION INSTRUCTIONS.ROOF INFO: REMOVE AND REPL
010-159914-00 | 010-N144BBB-09100 | 2022-03-01 | MMEPR2209100 |  | 0 | RUNNING GAS LINE INSIDE FROM METER SETTING TO MECHANICAL ROOM FOR THE FURNACE LICENSE NUMBER: P00744 ¦ SCOPE ITEM: FUEL GAS OR LP GAS
010-159915-00 | 010-N144BBB-09200 | 2022-03-21 | RSWDR2211951 |  | 5400 | REMOVE EXISTING SHINGLE ROOF TO DECK AND REPLACE WITH NEW FELT UNDERLAYMENT, ICE BARRIER MEMBRANE AT EAVE, NECESSARY FLASHINGS, AND NEW ASPHALT SHINGLES. WORK TO COMPLY WITH RCO CHAPTER 9 & MANUFACTURE INSTALLATION INSTRUCTIONS.
010-159915-00 | 010-N144BBB-09200 | 2019-11-27 | MMEPR1924665 |  | 0 | RUN GAS LINE FROM GAS METER YOKE TO THE GARAGE INTO THE FURNACE ROOM, TO THE FURNACE AND KITCHEN STOVE LICENSE NUMBER: P00271
010-159916-00 | 010-N144BBB-09300 | 2019-05-14 | RSWDR1902208 |  | 2000 | ALTER EXISTING DWELLING BUILDING TO REMOVE EXISTING SHINGLE ROOF TO DECK AND REPLACE WITH NEW FELT UNDERLAYMENT, ICE BARRIER MEMBRANE AT EAVE, NECESSARY FLASHINGS, AND NEW METAL ROOF. WORK TO COMPLY WITH RCO 905.2 & MANUFACTURE INSTALLATION INSTRUCTIONS.
010-159919-00 | 010-N144BBB-16200 | 2023-07-19 | MMLSR2330127 |  | 0 | MLS SCOPE: REPLACEMENT OF A SINGLE FURNACE, A/C AND/OR HEAT PUMP LICENSE NUMBER: H01163 ¦ SCOPE ITEM: FURNACES / AIR HANDLERS / RTUS
010-159919-00 | 010-N144BBB-16200 | 2023-06-29 | MMLSR2327014 |  | 0 | MLS SCOPE: REPLACEMENT OF A SINGLE FURNACE, A/C AND/OR HEAT PUMP LICENSE NUMBER: H01163 ¦ SCOPE ITEM: FURNACES / AIR HANDLERS / RTUS
010-159920-00 | 010-N144BBB-16300 | 2019-11-05 | MMLSR1922762 |  | 0 | MLS SCOPE: REPLACEMENT OF A SINGLE FURNACE LICENSE NUMBER: H00286 ¦ SCOPE ITEM: FURNACES / AIR HANDLERS / RTUS
010-159921-00 | 010-N144BBB-16400 | 2024-05-29 | DECKR2421922 |  | 6000 | Plan Approval: Final Reviewed For Compliance Under: 2019 Residential Code Of Ohio Use/Occupancy Group: 1, 2, 3 Family Dwelling Construction Type: V-B Description Of Work: Alter a 2 story 1 Family Dwelling by building (1) 20’x10’ wood frame attac
010-159924-00 | 010-N144BBB-16700 | 2019-07-09 | MMLSR1913227 |  | 0 | MLS Scope: Replacement of a Single Furnace, A/C and/or Heat Pump License Number: H00169 ¦ Scope Item: furnaces / air handlers / RTUs License Number: H00169 ¦ Scope Item: heat pumps / ground source heat pumps
010-159926-00 | 010-N144BBB-16900 | 2024-07-01 | RSWDR2426972 |  | 6682 | Remove existing shingle roof to deck and replace with new felt underlayment, ice barrier membrane at eave, necessary flashings, and new asphalt shingles. Work to comply with RCO chapter 9 & Manufacture installation instructions.
010-159927-00 | 010-N144BBB-17000 | 2020-10-08 | MMLSR2020863 |  | 0 | MLS SCOPE: REPLACEMENT OF A SINGLE FURNACE, A/C AND/OR HEAT PUMP LICENSE NUMBER: H00169 ¦ SCOPE ITEM: AIR CONDITIONING (INCLUDING CONDENSERS, EVAPORATORS, COMPRESSORS)
010-159928-00 | 010-N144BBB-17100 | 2019-01-29 | MMLSR1901831 |  | 0 | MLS Scope: Replacement of a Single Furnace License Number: H00286 ¦ Scope Item: furnaces / air handlers / RTUs
010-159929-00 | 010-N144BBB-17200 | 2020-07-24 | RSWDR2003457 |  | 6430 | REMOVE EXISTING SHINGLE ROOF TO DECK AND REPLACE WITH NEW FELT UNDERLAYMENT, ICE BARRIER MEMBRANE AT EAVE, NECESSARY FLASHINGS, AND NEW ASPHALT SHINGLES. WORK TO COMPLY WITH RCO CHAPTER 9 & MANUFACTURE INSTALLATION INSTRUCTIONS.
010-159930-00 | 010-N144BBB-17300 | 2023-03-01 | EMLSR2309576 |  | 0 | BUILDING PERMIT/PLAN REVIEW: PLEX2308878 MLS SCOPE: ELECTRIC FOR SOLAR PHOTOVOLTAIC (PV) SYSTEM
010-159930-00 | 010-N144BBB-17300 | 2023-06-05 | EMEPR2323004 |  | 0 | REMOVE EXISTING 200AMP UNDERGROUND METER BASE AND INSTALL NEW. ALSO NEW GROUNDING WITH TWO NEW GROUND RODS, AND A RISER PIPE WITH EXPANSION COUPLING. PLUS NEW TREATED PLYWOOD TO REPLACE ORIGINAL PLYWOOD FOR METER BASE BACKING. THIS IS ALL BECAUSE THE GRO
010-159931-00 | 010-N144BBB-17400 | 2022-11-30 | EMEPR2247619 |  | 0 | PREAPPROVED STANDALONE SCOPE: 1,2,3 FAMILY
010-159931-00 | 010-N144BBB-17400 | 2023-03-21 | MMLSR2312270 |  | 0 | REPLACEMENT OF A SINGLE A/C UNIT OR HEAT PUMP LICENSE NUMBER: H00808 COMPLETION OF THE WORK DESCRIBED ON THIS PERMIT DOES NOT COMPLY BUILDING ORDER #SRTN2300077 OR ANY OTHER BUILDING ORDER ASSOCIATED WITH THIS PARCEL.
010-159933-00 | 010-N144BBB-17600 | 2020-09-15 | MMLSR2019031 |  | 0 | MLS SCOPE: REPLACEMENT OF A SINGLE FURNACE, A/C AND/OR HEAT PUMP LICENSE NUMBER: H00287 ¦ SCOPE ITEM: AIR CONDITIONING (INCLUDING CONDENSERS, EVAPORATORS, COMPRESSORS)
010-159933-00 | 010-N144BBB-17600 | 2020-10-09 | PMEPR2021005 |  | 0 | REPLACE TUB AND SHOWER DIVERTER
010-159933-00 | 010-N144BBB-17600 | 2024-09-17 | RSWDR2437650 |  | 4300 | STATUS CHANGE: 9/24/2024 - Remove existing 0 window(s), 1 door(s) and replace with new. Work to comply with RCO 612, RCO 308, and RCO 113.6.1 with a U Value of 0.35 or Better.
010-159933-00 | 010-N144BBB-17600 | 2024-09-24 | RSWDR2438772 |  | 4300 | Remove existing 0 window(s), 1 door(s) and replace with new. Work to comply with RCO 612, RCO 308, and RCO 113.6.1 with a U Value of 0.35 or Better.
010-159935-00 | 010-N144BBB-17800 | 2022-08-24 | DECKR2234376 |  | 8997 | PLAN APPROVAL: FINAL REVIEWED FOR COMPLIANCE UNDER: 2019 RESIDENTIAL CODE OF OHIO USE/OCCUPANCY GROUP: 1, 2, 3 FAMILY DWELLING CONSTRUCTION TYPE: V-B DESCRIPTION OF WORK: ALTER A 1 STORY FRAMED, 1 FAMILY DWELLING BY BUILDING A 10’X20’ ATTACHED D
010-159937-00 | 010-N144BBB-18000 | 2020-11-15 | MMLSR2023899 |  | 0 | MLS SCOPE: REPLACEMENT OF A SINGLE FURNACE LICENSE NUMBER: H00072 ¦ SCOPE ITEM: FURNACES / AIR HANDLERS / RTUS
010-159937-00 | 010-N144BBB-18000 | 2020-11-15 | EMLSR2023900 |  | 0 | MLS SCOPE: TEMPORARY/FREESTANDING SERVICE (UP TO 200 AMPS DURING CONSTRUCTION)
010-159939-00 | 010-N144BBB-18200 | 2020-02-18 | RSWDR2000611 |  | 861 | REMOVE EXISTING 0 WINDOW(S), 2 DOOR(S) AND REPLACE WITH NEW. WORK TO COMPLY WITH RCO 612, RCO 308, AND RCO 113.6.1 WITH A U VALUE OF 0.35 OR BETTER. DOORS INFO: REPLACE FRONT AND REAR ENTRY DOORS.
010-159940-00 | 010-N144BBB-18300 | 2019-04-05 | RSWDR1901284 |  | 8060 | Remove existing shingle roof to deck and replace with new felt underlayment, ice barrier membrane at eave, necessary flashings, and new asphalt shingles. Work to comply with RCO chapter 9 & Manufacture installation instructions.Roof Info: SHINGLE TEAR OF
010-159940-00 | 010-N144BBB-18300 | 2021-02-26 | RSWDR2106911 |  | 1650 | Remove existing 9 window(s), 0 door(s) and replace with new. Work to comply with RCO 612, RCO 308, and RCO 113.6.1 with a U Value of 0.35 or Better.
010-159943-00 | 010-N260J-08200 | 2019-06-28 | RSWDR1903183 |  | 5000 | Remove existing shingle roof to deck and replace with new felt underlayment, ice barrier membrane at eave, necessary flashings, and new asphalt shingles. Work to comply with RCO chapter 9 & Manufacture installation instructions.
010-159944-00 | 010-N260J-08300 | 2021-07-19 | MMLSR2127858 |  | 0 | MLS Scope: Replacement of a Single Furnace License Number: H00014 ¦ Scope Item: furnaces / air handlers / RTUs
010-159948-00 | 010-N260J-08700 | 2023-07-07 | RSWDR2328145 |  | 9512 | Remove existing shingle roof to deck and replace with new felt underlayment, ice barrier membrane at eave, necessary flashings, and new asphalt shingles. Work to comply with RCO chapter 9 & Manufacture installation instructions.Roof Info: SHINGLE TEAR OF
010-159948-00 | 010-N260J-08700 | 2021-09-27 | MMLSR2138075 |  | 0 | MLS Scope: Replacement of a Single A/C Unit or Heat Pump License Number: H00169 ¦ Scope Item: air conditioning (including condensers, evaporators, compressors)
010-159952-00 | 010-N260J-09100 | 2021-11-29 | MMLSR2146916 |  | 0 | MLS SCOPE: REPLACEMENT OF A SINGLE FURNACE LICENSE NUMBER: H00150 ¦ SCOPE ITEM: FURNACES / AIR HANDLERS / RTUS
010-159955-00 | 010-N260J-09400 | 2024-11-08 | RSWDR2444623 |  | 12000 | Remove existing exterior wall covering system and replace with new exterior siding over an approved water-resistive barrier. Work to comply with RCO 703. Remove existing shingle roof to deck and replace with new felt underlayment, ice barrier membrane
010-159967-00 | 010-N260J-10600 | 2021-10-18 | PMLSR2140994 |  | 0 | MLS Scope: Water Heater Replacement
010-159967-00 | 010-N260J-10600 | 2019-06-21 | MMLSR1911989 |  | 0 | MLS SCOPE: REPLACEMENT OF A SINGLE FURNACE, A/C AND/OR HEAT PUMP LICENSE NUMBER: H00124 ¦ SCOPE ITEM: AIR CONDITIONING (INCLUDING CONDENSERS, EVAPORATORS, COMPRESSORS)
010-159967-00 | 010-N260J-10600 | 2019-06-21 | MMLSR1911990 |  | 0 | MLS SCOPE: REPLACEMENT OF A SINGLE FURNACE, A/C AND/OR HEAT PUMP LICENSE NUMBER: H00124 ¦ SCOPE ITEM: FURNACES / AIR HANDLERS / RTUS
010-159969-00 | 010-N260J-10800 | 2020-03-09 | ALTR2002476 |  | 20000 | PLAN APPROVAL: FINAL REVIEWED FOR COMPLIANCE UNDER: 2019 RESIDENTIAL CODE OF OHIO USE/OCCUPANCY GROUP: 1, 2, 3 FAMILY DWELLING CONSTRUCTION TYPE: V-B DESCRIPTION OF WORK: ALTER A 1 STORY FRAMED, 1 FAMILY DWELLING BY REMOVING BASEMENT FINISHED CO
010-159969-00 | 010-N260J-10800 | 2020-03-11 | PMEPR2005259 |  | 0 | BUILDING PERMIT/PLAN REVIEW: ALTR2002476 INSTALLATION OF NEW TOILET, NEW SINK, NEW TUB, KITCHEN SINK AND DISHWASHER COMPLETION OF THE WORK DESCRIBED ON THIS PERMIT, INCLUDING ALL REQUIRED INSPECTIONS AND APPROVALS, WILL COMPLY BUILDING ORDER NUMBER V
010-159969-00 | 010-N260J-10800 | 2020-03-11 | EMEPR2005262 |  | 0 | BUILDING PERMIT/PLAN REVIEW: ALTR2002476 REPLACE ALL ELECTRICAL DEVICES AND LIGHTS WITH NEW DISHWASHER INSTALL AND EXHAUST FAN COMPLETION OF THE WORK DESCRIBED ON THIS PERMIT, INCLUDING ALL REQUIRED INSPECTIONS AND APPROVALS, WILL COMPLY BUILDING ORD
010-159971-00 | 010-N260J-20600 | 2021-04-29 | PMLSR2115396 |  | 0 | MLS Scope: Water Heater Replacement
010-159973-00 | 010-N260J-20400 | 2023-11-17 | ALTR2348622 |  | 6000 | PLAN APPROVAL: FINAL REVIEWED FOR COMPLIANCE UNDER: 2019 RESIDENTIAL CODE OF OHIO USE/OCCUPANCY GROUP: 1, 2, 3 FAMILY DWELLING CONSTRUCTION TYPE: V-B DESCRIPTION OF WORK: ALTER A 1 STORY FRAMED, 1 FAMILY DWELLING BY INSTALLING 0 CARBON FIBER STR
010-159974-00 | 010-N260J-20300 | 2020-01-30 | PMLSR2002285 |  | 0 | MLS SCOPE: WATER HEATER REPLACEMENT
010-159975-00 | 010-N260J-20200 | 2022-09-02 | RSWDR2235664 |  | 8000 | REMOVE EXISTING SHINGLE ROOF TO DECK AND REPLACE WITH NEW FELT UNDERLAYMENT, ICE BARRIER MEMBRANE AT EAVE, NECESSARY FLASHINGS, AND NEW ASPHALT SHINGLES. WORK TO COMPLY WITH RCO CHAPTER 9 & MANUFACTURE INSTALLATION INSTRUCTIONS.
010-159979-00 | 010-N260J-19800 | 2023-06-30 | MMLSR2327244 |  | 0 | null MLS Scope: Replacement of a Single Furnace, A/C and/or Heat Pump License Number: H00425 ¦ Scope Item: air conditioning (including condensers, evaporators, compressors)
010-159983-00 | 010-N260J-19400 | 2020-04-21 | RSWDR2001442 |  | 6961 | REMOVE EXISTING SHINGLE ROOF TO DECK AND REPLACE WITH NEW FELT UNDERLAYMENT, ICE BARRIER MEMBRANE AT EAVE, NECESSARY FLASHINGS, AND NEW ASPHALT SHINGLES. WORK TO COMPLY WITH RCO CHAPTER 9 & MANUFACTURE INSTALLATION INSTRUCTIONS.ROOF INFO: SHINGLE TEAR OF
010-159985-00 | 010-N260J-19200 | 2024-07-01 | PMLSR2427139 |  | 0 | MLS Scope: Water Heater Replacement
010-159986-00 | 010-N260J-19100 | 2019-02-08 | MMLSR1902587 |  | 0 | MLS Scope: Replacement of a Single Furnace License Number: H00150 ¦ Scope Item: furnaces / air handlers / RTUs
010-159986-00 | 010-N260J-19100 | 2020-05-01 | MMLSR2008268 |  | 0 | MLS SCOPE: REPLACEMENT OF A SINGLE A/C UNIT OR HEAT PUMP LICENSE NUMBER: H00150 ¦ SCOPE ITEM: AIR CONDITIONING (INCLUDING CONDENSERS, EVAPORATORS, COMPRESSORS)
010-159987-00 | 010-N260J-19000 | 2024-08-06 | PMEPI2431519 |  | 10800 | INSTALL 62 LINEAL FT OF INTERIOR PERIMETER DRAINAGE (HYDRO-FLO NETWORK TO EXISTING SUMP PIT W/EXISTING SUMP PUMP/DRAINAGE TO STREET/EXISTING ELECTRIC
010-159987-00 | 010-N260J-19000 | 2024-08-06 | PMEPI2431519 |  | 10800 | INSTALL 62 LINEAL FT OF INTERIOR PERIMETER DRAINAGE (HYDRO-FLO NETWORK TO EXISTING SUMP PIT W/EXISTING SUMP PUMP/DRAINAGE TO STREET/EXISTING ELECTRIC
010-159990-00 | 010-N260J-18700 | 2021-10-08 | RSWDR2139952 |  | 10804 | Remove existing shingle roof to deck and replace with new felt underlayment, ice barrier membrane at eave, necessary flashings, and new asphalt shingles. Work to comply with RCO chapter 9 & Manufacture installation instructions.
010-159995-00 | 010-N260J-18200 | 2021-04-29 | RSWDR2115483 |  | 15000 | REPLACING 11 WINDOWS AND REAR PATIO DOOR
010-160000-00 | 010-N260J-17700 | 2023-05-01 | RSWDR2318093 |  | 7000 | Remove existing shingle roof to deck and replace with new felt underlayment, ice barrier membrane at eave, necessary flashings, and new asphalt shingles. Work to comply with RCO chapter 9 & Manufacture installation instructions.
010-160001-00 | 010-N260J-15800 | 2023-07-31 | RSWDR2331783 |  | 6055 | Remove existing exterior wall covering system and replace with new exterior siding over an approved water-resistive barrier. Work to comply with RCO 703.Siding Info: Furnish and install new vinyl siding, color to be Harbor Stone.
010-160001-00 | 010-N260J-15800 | 2022-01-24 | MMLSR2204510 |  | 0 | MLS SCOPE: REPLACEMENT OF A SINGLE FURNACE LICENSE NUMBER: H00402 ¦ SCOPE ITEM: FURNACES / AIR HANDLERS / RTUS
010-160002-00 | 010-N260J-15900 | 2022-07-14 | PMLSR2228486 |  | 0 | MLS SCOPE: WATER HEATER REPLACEMENT
010-160004-00 | 010-N260J-16100 | 2022-06-22 | MMLSR2225204 |  | 0 | MLS SCOPE: REPLACEMENT OF A SINGLE FURNACE, A/C AND/OR HEAT PUMP LICENSE NUMBER: H00470 ¦ SCOPE ITEM: FURNACES / AIR HANDLERS / RTUS
010-160006-00 | 010-N260J-16300 | 2023-06-16 | RSWDR2325125 |  | 6780 | REMOVE EXISTING EXTERIOR WALL COVERING SYSTEM AND REPLACE WITH NEW EXTERIOR SIDING OVER AN APPROVED WATER-RESISTIVE BARRIER. WORK TO COMPLY WITH RCO 703. SIDING INFO: REMOVE ALUMINUM AND REPLACE WITH VINYL SIDING.
010-160006-00 | 010-N260J-16300 | 2021-11-17 | EMEPR2145610 |  | 0 | 100 AMP SERVICE CHANGE INCLUDING METER SOCKET, RISER AND GROUNDING
010-160006-00 | 010-N260J-16300 | 2023-01-03 | RSWDR2302057 |  | 6396 | REMOVE EXISTING SHINGLE ROOF TO DECK AND REPLACE WITH NEW FELT UNDERLAYMENT, ICE BARRIER MEMBRANE AT EAVE, NECESSARY FLASHINGS, AND NEW ASPHALT SHINGLES. WORK TO COMPLY WITH RCO CHAPTER 9 & MANUFACTURE INSTALLATION INSTRUCTIONS.
010-160006-00 | 010-N260J-16300 | 2019-05-10 | MMLSR1908822 |  | 0 | MLS SCOPE: REPLACEMENT OF A SINGLE FURNACE, A/C AND/OR HEAT PUMP LICENSE NUMBER: H00403 ¦ SCOPE ITEM: AIR CONDITIONING (INCLUDING CONDENSERS, EVAPORATORS, COMPRESSORS)
010-160009-00 | 010-N260J-16600 | 2023-09-28 | PMLSR2341317 |  | 0 | MLS Scope: Water Heater Replacement
010-160010-00 | 010-N260J-16700 | 2023-09-29 | MMLSR2341482 |  | 0 | MLS Scope: Replacement of a Single Furnace License Number: H00150 ¦ Scope Item: furnaces / air handlers / RTUs
010-160015-00 | 010-N260J-17200 | 2021-06-10 | MMLSR2121757 |  | 0 | MLS Scope: Replacement of a Single Furnace, A/C and/or Heat Pump License Number: H00150 ¦ Scope Item: furnaces / air handlers / RTUs
010-160017-00 | 010-N260J-17400 | 2022-08-22 | RSWDR2234000 |  | 460 | REMOVE EXISTING 0 WINDOW(S), 1 DOOR(S) AND REPLACE WITH NEW. WORK TO COMPLY WITH RCO 612, RCO 308, AND RCO 113.6.1 WITH A U VALUE OF 0.35 OR BETTER.
010-160023-00 | 010-N260J-13900 | 2021-02-18 | RSWDR2105978 |  | 6500 | Remove existing shingle roof to deck and replace with new felt underlayment, ice barrier membrane at eave, necessary flashings, and new asphalt shingles. Work to comply with RCO chapter 9 & Manufacture installation instructions.
010-160027-00 | 010-N260J-14300 | 2020-06-08 | MMLSR2010897 |  | 0 | MLS SCOPE: REPLACEMENT OF A SINGLE FURNACE, A/C AND/OR HEAT PUMP LICENSE NUMBER: H00124 ¦ SCOPE ITEM: FURNACES / AIR HANDLERS / RTUS
010-160027-00 | 010-N260J-14300 | 2020-06-08 | MMLSR2010894 |  | 0 | MLS SCOPE: REPLACEMENT OF A SINGLE FURNACE, A/C AND/OR HEAT PUMP LICENSE NUMBER: H00124 ¦ SCOPE ITEM: AIR CONDITIONING (INCLUDING CONDENSERS, EVAPORATORS, COMPRESSORS)
010-160028-00 | 010-N260J-14400 | 2021-11-16 | MMLSR2145509 |  | 0 | MLS SCOPE: REPLACEMENT OF A SINGLE FURNACE LICENSE NUMBER: H00124 ¦ SCOPE ITEM: FURNACES / AIR HANDLERS / RTUS
010-160033-00 | 010-N260J-14900 | 2019-07-23 | RSWDR1903628 |  | 3500 | REMOVE EXISTING SHINGLE ROOF TO DECK AND REPLACE WITH NEW FELT UNDERLAYMENT, ICE BARRIER MEMBRANE AT EAVE, NECESSARY FLASHINGS, AND NEW ASPHALT SHINGLES. WORK TO COMPLY WITH RCO CHAPTER 9 & MANUFACTURE INSTALLATION INSTRUCTIONS.
010-160034-00 | 010-N260J-15000 | 2020-11-24 | EMLSR2024824 |  | 0 | BUILDING PERMIT/PLAN REVIEW: PLEX2011025 MLS SCOPE: ELECTRIC FOR SOLAR PHOTOVOLTAIC (PV) SYSTEM
010-160034-00 | 010-N260J-15000 | 2021-02-24 |  |  |  | SOLAR PANELS
010-160042-00 | 010-N260J-10900 | 2024-07-17 | RSWDR2429364 |  | 7500 | REMOVE EXISTING EXTERIOR WALL COVERING SYSTEM AND REPLACE WITH NEW EXTERIOR SIDING OVER AN APPROVED WATER-RESISTIVE BARRIER. WORK TO COMPLY WITH RCO 703.
010-160042-00 | 010-N260J-10900 | 2024-08-25 | RSWDR2434714 |  | 710 | REMOVE EXISTING 0 WINDOW(S), 1 DOOR(S) AND REPLACE WITH NEW. WORK TO COMPLY WITH RCO 612, RCO 308, AND RCO 113.6.1 WITH A U VALUE OF 0.35 OR BETTER. DOORS INFO: FRONT ENTRY DOOR
010-160043-00 | 010-N260J-11000 | 2024-06-13 | EMEPR2424318 |  | 0 | SERVICE PANEL UPGRADE FROM 100 TO 200 AMPS, UPDATE GROUNDING AND BONDING *NOTE THAT WITH 2023 NATIONAL ELECTRIC CODE THAT INSTALLATION MUST COMPLY WITH NEC 230.85(C) FOR EXTERIOR EMERGENCY DISCONNECT REQUIREMENT.
010-160043-00 | 010-N260J-11000 | 2024-05-31 | EMLSR2422368 |  | 0 | BUILDING PERMIT/PLAN REVIEW: PLEX2420750 MLS SCOPE: ELECTRIC FOR SOLAR PHOTOVOLTAIC (PV) SYSTEM
010-160043-00 | 010-N260J-11000 | 2021-09-23 | EMEPR2137803 |  | 0 | Upgrading service from 100 amps. to 200 amps
010-160043-00 | 010-N260J-11000 | 2022-03-11 | PMLSR2210574 |  | 0 | MLS SCOPE: WATER HEATER REPLACEMENT
010-160044-00 | 010-N260J-11100 | 2019-09-26 | DECKR1910106 |  | 5500 | PLAN APPROVAL: FINAL REVIEWED FOR COMPLIANCE UNDER: 2019 RESIDENTIAL CODE OF OHIO USE/OCCUPANCY GROUP: 1, 2, 3 FAMILY DWELLING CONSTRUCTION TYPE: V-B DESCRIPTION OF WORK: ALTER A 1 STORY FRAMED, 1 FAMILY DWELLING BY BUILDING A 53’ FREE-STANDING
010-160049-00 | 010-N260J-11600 | 2021-06-30 | MMLSR2124918 |  | 0 | 7/2/21 - Contractor has withdrawn from permit - see doc tab - dbaxter-daniel MLS Scope: Replacement of a Single A/C Unit or Heat Pump License Number: H00589 ¦ Scope Item: air conditioning (including condensers, evaporators, compressors)
010-160052-00 | 010-N260J-11900 | 2021-02-22 | MMLSR2106221 |  | 0 | MLS Scope: Replacement of a Single Furnace License Number: H00124 ¦ Scope Item: furnaces / air handlers / RTUs
010-160054-00 | 010-N260J-12100 | 2020-05-04 | PMLSR2008399 |  | 0 | MLS SCOPE: WATER HEATER REPLACEMENT
010-160056-00 | 010-N260J-12300 | 2022-11-29 | MMLSR2247448 |  | 0 | MLS SCOPE: REPLACEMENT OF A SINGLE FURNACE, A/C AND/OR HEAT PUMP LICENSE NUMBER: H00589 ¦ SCOPE ITEM: FURNACES / AIR HANDLERS / RTUS
010-160056-00 | 010-N260J-12300 | 2023-06-29 | MMLSR2327161 |  | 0 | MLS SCOPE: REPLACEMENT OF A SINGLE FURNACE, A/C AND/OR HEAT PUMP LICENSE NUMBER: H00589 ¦ SCOPE ITEM: AIR CONDITIONING (INCLUDING CONDENSERS, EVAPORATORS, COMPRESSORS)
010-160059-00 | 010-N260J-12600 | 2021-03-23 | DECKR2110251 |  | 2400 | PLAN APPROVAL: FINAL REVIEWED FOR COMPLIANCE UNDER: 2019 RESIDENTIAL CODE OF OHIO USE/OCCUPANCY GROUP: 1, 2, 3 FAMILY DWELLING CONSTRUCTION TYPE: V-B DESCRIPTION OF WORK: ALTER A 1.5 STORY FRAMED, 1 FAMILY DWELLING BY BUILDING AN FREE STANDING T
010-160063-00 | 010-N260J-13000 | 2020-09-25 | RSWDR2004832 |  | 1500 | REMOVE EXISTING 0 WINDOW(S), 1 DOOR(S) AND REPLACE WITH NEW. WORK TO COMPLY WITH RCO 612, RCO 308, AND RCO 113.6.1 WITH A U VALUE OF 0.35 OR BETTER. DOORS INFO: REPLACE PREHUNG FRONT ENTRY DOOR
010-160064-00 | 010-N260J-13100 | 2020-04-22 | RSWDR2001449 |  | 5276 | REMOVE EXISTING SHINGLE ROOF TO DECK AND REPLACE WITH NEW FELT UNDERLAYMENT, ICE BARRIER MEMBRANE AT EAVE, NECESSARY FLASHINGS, AND NEW ASPHALT SHINGLES. WORK TO COMPLY WITH RCO CHAPTER 9 & MANUFACTURE INSTALLATION INSTRUCTIONS.
010-160066-00 | 010-N260J-13300 | 2023-09-11 | MMLSR2338455 |  | 0 | MLS SCOPE: REPLACEMENT OF A SINGLE A/C UNIT OR HEAT PUMP LICENSE NUMBER: H00150 ¦ SCOPE ITEM: FURNACES / AIR HANDLERS / RTUS
010-160066-00 | 010-N260J-13300 | 2023-09-12 | PMLSR2338762 |  | 0 | MLS SCOPE: WATER HEATER REPLACEMENT
010-160068-00 | 010-N260J-13500 | 2020-08-03 | MMLSR2015566 |  | 0 | MLS SCOPE: REPLACEMENT OF A SINGLE FURNACE, A/C AND/OR HEAT PUMP LICENSE NUMBER: H00972 ¦ SCOPE ITEM: AIR CONDITIONING (INCLUDING CONDENSERS, EVAPORATORS, COMPRESSORS)
010-160565-00 | 010-N108HH-09800 | 2019-12-23 | RSWDR1906446 |  | 13148 | REMOVE EXISTING SHINGLE ROOF TO DECK AND REPLACE WITH NEW FELT UNDERLAYMENT, ICE BARRIER MEMBRANE AT EAVE, NECESSARY FLASHINGS, AND NEW ASPHALT SHINGLES. WORK TO COMPLY WITH RCO CHAPTER 9 & MANUFACTURE INSTALLATION INSTRUCTIONS. ROOF INFO: REMOVE AND REP
010-160566-00 | 010-N108HH-09700 | 2021-11-08 | MMLSR2144182 |  | 0 | MLS SCOPE: REPLACEMENT OF A SINGLE FURNACE, A/C AND/OR HEAT PUMP LICENSE NUMBER: H00169 ¦ SCOPE ITEM: AIR CONDITIONING (INCLUDING CONDENSERS, EVAPORATORS, COMPRESSORS)
010-160568-00 | 010-N108HH-09300 | 2023-03-06 | MMLSR2310034 |  | 0 | MLS Scope: Replacement of a Single A/C Unit or Heat Pump License Number: H00403 ¦ Scope Item: air conditioning (including condensers, evaporators, compressors)
010-160569-00 | 010-N108HH-09200 | 2022-01-19 | RSWDR2203963 |  | 4453 | REMOVE EXISTING 0 WINDOW(S), 1 DOOR(S) AND REPLACE WITH NEW. WORK TO COMPLY WITH RCO 612, RCO 308, AND RCO 113.6.1 WITH A U VALUE OF 0.35 OR BETTER.
010-160569-00 | 010-N108HH-09200 | 2022-08-19 | EMLSR2233749 |  | 0 | BUILDING PERMIT/PLAN REVIEW: PLEX2229332 MLS SCOPE: ELECTRIC FOR SOLAR PHOTOVOLTAIC (PV) SYSTEM
010-160569-00 | 010-N108HH-09200 | 2020-05-27 | PMLSR2009851 |  | 0 | MLS SCOPE: WATER HEATER REPLACEMENT
010-160570-00 | 010-N108HH-09100 | 2024-09-25 | RSWDR2439017 |  | 1383 | REMOVE EXISTING 0 WINDOW(S), 1 DOOR(S) AND REPLACE WITH NEW. WORK TO COMPLY WITH RCO 612, RCO 308, AND RCO 113.6.1 WITH A U VALUE OF 0.35 OR BETTER.
010-160571-00 | 010-N108HH-09000 | 2020-02-12 | ALTR2001505 |  | 16300 | ALTER SINGLE FAMILY DWELLING BY INSTALLING INTERIOR PERIMETER DRAIN SUMP WELL AND PUMP. SEPARATE ELECTRIC REQUIRED FOR PUMP ELECTRIC IF NEEDED. MLS
010-160572-00 | 010-N108HH-08900 | 2019-05-15 | MMLSR1909090 |  | 0 | MLS Scope: Replacement of a Single Furnace, A/C and/or Heat Pump License Number: H00425 ¦ Scope Item: air conditioning (including condensers, evaporators, compressors)
010-160573-00 | 010-N108HH-08800 | 2019-09-05 | RSWDR1904478 |  | 7724 | REMOVE EXISTING SHINGLE ROOF TO DECK AND REPLACE WITH NEW FELT UNDERLAYMENT, ICE BARRIER MEMBRANE AT EAVE, NECESSARY FLASHINGS, AND NEW ASPHALT SHINGLES. WORK TO COMPLY WITH RCO CHAPTER 9 & MANUFACTURE INSTALLATION INSTRUCTIONS.ROOF INFO: RE-ROOF MAIN HO
010-160576-00 | 010-N108HH-15800 | 2021-12-09 | MMLSR2148548 |  | 0 | MLS SCOPE: REPLACEMENT OF A SINGLE FURNACE LICENSE NUMBER: H00020 ¦ SCOPE ITEM: FURNACES / AIR HANDLERS / RTUS
010-160579-00 | 010-N108HH-15500 | 2019-02-27 |  |  |  | OWNER REPORTS SQ FT OF THE HOME IS NOT CORRECT & HAS BEEN CHANGED SINCE IT WAS PURCHASED. REVIEW & ADJUST AS NEEDED>
010-160580-00 | 010-N108HH-15400 | 2020-11-16 | RSWDR2005978 |  | 1264 | REMOVE EXISTING 0 WINDOW(S), 1 DOOR(S) AND REPLACE WITH NEW. WORK TO COMPLY WITH RCO 612, RCO 308, AND RCO 113.6.1 WITH A U VALUE OF 0.35 OR BETTER.
010-160581-00 | 010-N108HH-15300 | 2020-03-03 | MMLSR2004558 |  | 0 | MLS SCOPE: REPLACEMENT OF A SINGLE FURNACE LICENSE NUMBER: H00150 ¦ SCOPE ITEM: FURNACES / AIR HANDLERS / RTUS
010-160581-00 | 010-N108HH-15300 | 2024-03-12 | PMLSR2411032 |  | 0 | MLS SCOPE: WATER HEATER REPLACEMENT
010-160582-00 | 010-N108HH-15200 | 2022-08-11 | EMLSR2232617 |  | 0 | BUILDING PERMIT/PLAN REVIEW: PLEX2230930 MLS SCOPE: ELECTRIC FOR SOLAR PHOTOVOLTAIC (PV) SYSTEM
010-160582-00 | 010-N108HH-15200 | 2022-08-19 | RSWDR2233691 |  | 13873 | REMOVE EXISTING SHINGLE ROOF TO DECK AND REPLACE WITH NEW FELT UNDERLAYMENT, ICE BARRIER MEMBRANE AT EAVE, NECESSARY FLASHINGS, AND NEW ASPHALT SHINGLES. WORK TO COMPLY WITH RCO CHAPTER 9 & MANUFACTURE INSTALLATION INSTRUCTIONS.
010-160583-00 | 010-N108HH-15100 | 2020-02-19 | PMLSR2003619 |  | 0 | MLS SCOPE: WATER HEATER REPLACEMENT
010-160584-00 | 010-N108HH-15000 | 2022-01-13 | PMLSR2203378 |  | 0 | MLS SCOPE: WATER HEATER REPLACEMENT
010-160585-00 | 010-N108HH-14900 | 2020-05-27 | MMLSR2009824 |  | 0 | MLS SCOPE: REPLACEMENT OF A SINGLE FURNACE, A/C AND/OR HEAT PUMP LICENSE NUMBER: H00150 ¦ SCOPE ITEM: FURNACES / AIR HANDLERS / RTUS
010-160586-00 | 010-N108HH-14800 | 2020-09-08 | EMEPR2018448 |  | 0 | REMOVE AND REPLACE 150 AMP FPE TO 150 AMP EATON LOAD CENTER. ONE TO ONE REPLACEMENT WITH NO UPGRADES
010-160587-00 | 010-N108HH-14700 | 2023-10-17 | ALTR2344165 |  | 15000 | NEW FRONT COVERED PORCH. REPLACING THE FRONT DOOR AND SIDING ON THE FRONT OF THE HOUSE PLAN APPROVAL: FINAL REVIEWED FOR COMPLIANCE UNDER: 2019 RESIDENTIAL CODE OF OHIO USE/OCCUPANCY GROUP: 1, 2, 3 FAMILY DWELLING CONSTRUCTION TYPE: V-B DESCR
010-160591-00 | 010-N108HH-14200 | 2024-06-11 | RSWDR2423968 |  | 15195 | REMOVE EXISTING SHINGLE ROOF TO DECK AND REPLACE WITH NEW FELT UNDERLAYMENT, ICE BARRIER MEMBRANE AT EAVE, NECESSARY FLASHINGS, AND NEW ASPHALT SHINGLES. WORK TO COMPLY WITH RCO CHAPTER 9 & MANUFACTURE INSTALLATION INSTRUCTIONS.ROOF INFO: REMOVE AND REPL
010-160592-00 | 010-N108HH-14100 | 2020-10-16 | RSWDR2005298 |  | 4200 | REMOVE EXISTING 0 WINDOW(S), 2 DOOR(S) AND REPLACE WITH NEW. WORK TO COMPLY WITH RCO 612, RCO 308, AND RCO 113.6.1 WITH A U VALUE OF 0.35 OR BETTER.
010-160595-00 | 010-N108HH-13800 | 2023-05-10 | PMLSR2319383 |  | 0 | MLS Scope: Water Heater Replacement
010-160596-00 | 010-N108HH-13700 | 2023-05-19 | RSWDR2320968 |  | 5234 | Remove existing exterior wall covering system and replace with new exterior siding over an approved water-resistive barrier. Work to comply with RCO 703.Siding Info: Remove and replace vinyl siding. Install new moisture barrier and new vinyl siding.
010-160596-00 | 010-N108HH-13700 | 2022-06-29 | MMLSR2226286 |  | 0 | MLS SCOPE: REPLACEMENT OF A SINGLE FURNACE, A/C AND/OR HEAT PUMP LICENSE NUMBER: H00425 ¦ SCOPE ITEM: AIR CONDITIONING (INCLUDING CONDENSERS, EVAPORATORS, COMPRESSORS)
010-160598-00 | 010-N108HH-13500 | 2022-12-01 | MMLSR2247865 |  | 0 | MLS Scope: Replacement of a Single Furnace, A/C and/or Heat Pump License Number: H01006 ¦ Scope Item: air conditioning (including condensers, evaporators, compressors)
010-160602-00 | 010-N108HH-10100 | 2023-04-20 | RSWDR2316461 |  | 16776 | Remove existing shingle roof to deck and replace with new felt underlayment, ice barrier membrane at eave, necessary flashings, and new asphalt shingles. Work to comply with RCO chapter 9 & Manufacture installation instructions.
010-160604-00 | 010-N108HH-10300 | 2019-03-13 | RSWDR1900815 |  | 6455 | REMOVE EXISTING 10 WINDOW(S), 0 DOOR(S) AND REPLACE WITH NEW. WORK TO COMPLY WITH RCO 612, RCO 308, AND RCO 113.6.1 WITH A U VALUE OF 0.35 OR BETTER.
010-160604-00 | 010-N108HH-10300 | 2019-07-13 | RSWDR1903451 |  | 725 | REMOVE EXISTING 0 WINDOW(S), 2 DOOR(S) AND REPLACE WITH NEW. WORK TO COMPLY WITH RCO 612, RCO 308, AND RCO 113.6.1 WITH A U VALUE OF 0.35 OR BETTER. DOORS INFO: REPLACE FRONT AND REAR ENTRY DOORS.
010-160604-00 | 010-N108HH-10300 | 2019-11-26 | PMLSR1924577 |  | 0 | MLS SCOPE: WATER HEATER REPLACEMENT
010-160604-00 | 010-N108HH-10300 | 2024-10-07 | MMLSR2440394 |  | 0 | MLS Scope: Replacement of a Single Furnace, A/C and/or Heat Pump License Number: H01372 ¦ Scope Item: furnaces / air handlers / RTUs
010-160606-00 | 010-N108HH-10500 | 2021-02-23 | RSWDR2106490 |  | 4122 | REMOVE EXISTING 7 WINDOW(S), 0 DOOR(S) AND REPLACE WITH NEW. WORK TO COMPLY WITH RCO 612, RCO 308, AND RCO 113.6.1 WITH A U VALUE OF 0.35 OR BETTER.
010-160607-00 | 010-N108HH-10600 | 2023-08-30 | PMLSR2336903 |  | 0 | MLS Scope: Water Heater Replacement
010-160608-00 | 010-N108HH-10700 | 2019-08-30 | RSWDR1904389 |  | 7200 | REMOVE EXISTING SHINGLE ROOF TO DECK AND REPLACE WITH NEW FELT UNDERLAYMENT, ICE BARRIER MEMBRANE AT EAVE, NECESSARY FLASHINGS, AND NEW ASPHALT SHINGLES. WORK TO COMPLY WITH RCO CHAPTER 9 & MANUFACTURE INSTALLATION INSTRUCTIONS.
010-160610-00 | 010-N108HH-10900 | 2024-02-27 | RSWDR2408996 |  | 17465 | REMOVE EXISTING 13 WINDOW(S), 0 DOOR(S) AND REPLACE WITH NEW. WORK TO COMPLY WITH RCO 612, RCO 308, AND RCO 113.6.1 WITH A U VALUE OF 0.35 OR BETTER.WINDOWS INFO: REMOVE 13 DOUBLE HUNG WINDOWS AND REPLACE WITH NEW. SAME STYLE AND SIZE. NO STRUCTURAL CHA
010-160614-00 | 010-N108HH-11300 | 2023-09-28 | MMLSR2341288 |  | 0 | MLS Scope: Replacement of a Single Furnace, A/C and/or Heat Pump License Number: H00855 ¦ Scope Item: air conditioning (including condensers, evaporators, compressors) License Number: H00855 ¦ Scope Item: furnaces / air handlers / RTUs
010-160616-00 | 010-N108HH-11500 | 2023-09-08 | EMEPR2338316 |  | 0 | BUILDING PERMIT/PLAN REVIEW: SWPLR2330128 WIRING TO POOL LIGHT AND BONDING INSPECTION
010-160616-00 | 010-N108HH-11500 | 2023-09-08 | EMEPR2338316 |  | 0 | BUILDING PERMIT/PLAN REVIEW: SWPLR2330128 WIRING TO POOL LIGHT AND BONDING INSPECTION
010-160616-00 | 010-N108HH-11500 | 2024-02-28 |  |  |  | COMPL OF POOL
010-160616-00 | 010-N108HH-11500 | 2023-07-19 | SWPLR2330128 |  | 60000 | REPLACING INGROUND POOL PLAN APPROVAL: FINAL REVIEWED FOR COMPLIANCE UNDER: 2019 RESIDENTIAL CODE OF OHIO USE/OCCUPANCY GROUP: 1, 2, 3 FAMILY DWELLING CONSTRUCTION TYPE: V-B DESCRIPTION OF WORK: ALTER A 2 STORY FRAMED, 1 FAMILY DWELLING BY BU
010-160618-00 | 010-N108HH-11700 | 2019-09-03 | PMLSR1917577 |  | 0 | MLS SCOPE: WATER HEATER REPLACEMENT
010-160618-00 | 010-N108HH-11700 | 2021-04-15 | EMEPR2113441 |  | 0 | installing outlet for sump pump
010-160618-00 | 010-N108HH-11700 | 2021-04-21 | ALTR2114271 |  | 12239 | Plan Approval: Final Reviewed For Compliance Under: 2019 Residential Code Of Ohio Use/Occupancy Group: 1, 2, 3 Family Dwelling Construction Type: V-B Description Of Work: Alter a 1 Story Framed, 1 Family Dwelling by installing 0 Carbon Fiber Str
010-160618-00 | 010-N108HH-11700 | 2022-10-07 | MMLSR2240369 |  | 0 | MLS SCOPE: REPLACEMENT OF A SINGLE FURNACE LICENSE NUMBER: H00150 ¦ SCOPE ITEM: FURNACES / AIR HANDLERS / RTUS
010-160618-00 | 010-N108HH-11700 | 2020-04-20 | DECKR2003396 |  | 8800 | PLAN APPROVAL: FINAL REVIEWED FOR COMPLIANCE UNDER: 2019 RESIDENTIAL CODE OF OHIO USE/OCCUPANCY GROUP: 1, 2, 3 FAMILY DWELLING CONSTRUCTION TYPE: V-B DESCRIPTION OF WORK: ALTER A 2 STORY FRAMED, 1 FAMILY DWELLING BY BUILDING A 16’ X 16’ ATTACHED
010-160620-00 | 010-N108HH-11900 | 2020-03-05 |  |  |  | FURNACE
010-160620-00 | 010-N108HH-11900 | 2019-11-01 | MMLSR1922507 |  | 0 | MLS SCOPE: REPLACEMENT OF A SINGLE FURNACE LICENSE NUMBER: H00434 ¦ SCOPE ITEM: FURNACES / AIR HANDLERS / RTUS
010-160622-00 | 010-N108HH-12100 | 2021-11-22 | EMEPR2146194 |  | 0 | CHANGE 150 AMP PANEL OUT WITH NEW 150 AMP PANEL 30/30
010-160622-00 | 010-N108HH-12100 | 2021-12-06 | MMLSR2147852 |  | 0 | MLS SCOPE: REPLACEMENT OF A SINGLE FURNACE, A/C AND/OR HEAT PUMP LICENSE NUMBER: H01006 ¦ SCOPE ITEM: AIR CONDITIONING (INCLUDING CONDENSERS, EVAPORATORS, COMPRESSORS)
010-160622-00 | 010-N108HH-12100 | 2021-12-15 | EMLSR2149177 |  | 0 | BUILDING PERMIT/PLAN REVIEW: PLEX2147637 MLS SCOPE: ELECTRIC FOR SOLAR PHOTOVOLTAIC (PV) SYSTEM
010-160623-00 | 010-N108HH-12200 | 2021-01-05 | MMLSR2100179 |  | 0 | MLS Scope: Replacement of a Single Furnace, A/C and/or Heat Pump License Number: H00140 ¦ Scope Item: furnaces / air handlers / RTUs
010-160623-00 | 010-N108HH-12200 | 2020-10-07 | PMLSR2020711 |  | 0 | MLS SCOPE: WATER HEATER REPLACEMENT
010-160624-00 | 010-N108HH-12300 | 2022-06-17 | MMLSR2224762 |  | 0 | MLS SCOPE: REPLACEMENT OF A SINGLE FURNACE, A/C AND/OR HEAT PUMP LICENSE NUMBER: H00150 ¦ SCOPE ITEM: FURNACES / AIR HANDLERS / RTUS
010-160624-00 | 010-N108HH-12300 | 2024-04-25 | DECKR2416949 |  | 3000 | Plan Approval: Final Reviewed For Compliance Under: 2019 Residential Code Of Ohio Use/Occupancy Group: 1, 2, 3 Family Dwelling Construction Type: V-B Description Of Work: Alter a 2 story 1 Family Dwelling by building 16’x10’ wood frame attached
010-160627-00 | 010-N108HH-12600 | 2019-06-18 | RSWDR1902955 |  | 15528 | Remove existing shingle roof to deck and replace with new felt underlayment, ice barrier membrane at eave, necessary flashings, and new asphalt shingles. Work to comply with RCO chapter 9 & Manufacture installation instructions.
010-160628-00 | 010-N108HH-12700 | 2019-10-08 | PMLSR1920451 |  | 0 | MLS SCOPE: WATER HEATER REPLACEMENT
010-160629-00 | 010-N108HH-12800 | 2019-08-29 | ALTR1908994 |  | 2000 | ALT 1 STY SFD BY INSTALLING (6) CARBON FIBER WALL SUPPORTS
010-160631-00 | 010-N108HH-13000 | 2023-03-14 | RSWDR2311284 |  | 10700 | REMOVE EXISTING SHINGLE ROOF TO DECK AND REPLACE WITH NEW FELT UNDERLAYMENT, ICE BARRIER MEMBRANE AT EAVE, NECESSARY FLASHINGS, AND NEW ASPHALT SHINGLES. WORK TO COMPLY WITH RCO CHAPTER 9 & MANUFACTURE INSTALLATION INSTRUCTIONS.
010-160631-00 | 010-N108HH-13000 | 2022-12-21 | PMEPR2250535 |  | 0 | BUILDING PERMIT/PLAN REVIEW: ALTR2250517 PER PLANS
010-160631-00 | 010-N108HH-13000 | 2022-10-13 | ALTR2241345 |  | 4104 | PLAN APPROVAL: FINAL REVIEWED FOR COMPLIANCE UNDER: 2019 RESIDENTIAL CODE OF OHIO USE/OCCUPANCY GROUP: 1, 2, 3 FAMILY DWELLING CONSTRUCTION TYPE: V-B DESCRIPTION OF WORK: ALTER A 1 STORY FRAMED, 1 FAMILY DWELLING TO REBUILD THE ENTIRE WEST SIDE
010-160631-00 | 010-N108HH-13000 | 2022-12-21 | ALTR2250517 |  | 5000 | PLAN APPROVAL: FINAL REVIEWED FOR COMPLIANCE UNDER: 2019 RESIDENTIAL CODE OF OHIO USE/OCCUPANCY GROUP: 1, 2, 3 FAMILY DWELLING CONSTRUCTION TYPE: V-B DESCRIPTION OF WORK: ALTER A 1 STORY FRAMED, 1 FAMILY DWELLING BY RENOVATING THE 1ST FLOOR. REP
010-160631-00 | 010-N108HH-13000 | 2023-03-14 | RSWDR2311386 |  | 18226 | REMOVE EXISTING SHINGLE ROOF TO DECK AND REPLACE WITH NEW FELT UNDERLAYMENT, ICE BARRIER MEMBRANE AT EAVE, NECESSARY FLASHINGS, AND NEW ASPHALT SHINGLES. WORK TO COMPLY WITH RCO CHAPTER 9 & MANUFACTURE INSTALLATION INSTRUCTIONS.ROOF INFO: REMOVE AND REPL
010-160631-00 | 010-N108HH-13000 | 2023-05-05 | MMEPR2318756 |  | 0 | BUILDING PERMIT/PLAN REVIEW: ALTR2250517 GAS LINE INSTALLATION FOR WATER HEATER LICENSE NUMBER: HO9999
010-160631-00 | 010-N108HH-13000 | 2022-12-21 | EMEPR2250531 |  | 0 | BUILDING PERMIT/PLAN REVIEW: ALTR2250517 PER PLANS
010-160631-00 | 010-N108HH-13000 | 2022-12-21 | EMEPR2250531 |  | 0 | BUILDING PERMIT/PLAN REVIEW: ALTR2250517 PER PLANS
010-160631-00 | 010-N108HH-13000 | 2022-10-11 | MMLSR2240939 |  | 0 | MLS SCOPE: REPLACEMENT OF A SINGLE A/C UNIT OR HEAT PUMP LICENSE NUMBER: H00313 ¦ SCOPE ITEM: AIR CONDITIONING (INCLUDING CONDENSERS, EVAPORATORS, COMPRESSORS)
010-160631-00 | 010-N108HH-13000 | 2022-12-21 | PMEPR2250535 |  | 0 | BUILDING PERMIT/PLAN REVIEW: ALTR2250517 PER PLANS
010-160632-00 | 010-N108HH-13100 | 2020-05-01 | RSWDR2001588 |  | 11050 | REMOVE EXISTING SHINGLE ROOF TO DECK AND REPLACE WITH NEW FELT UNDERLAYMENT, ICE BARRIER MEMBRANE AT EAVE, NECESSARY FLASHINGS, AND NEW ASPHALT SHINGLES. WORK TO COMPLY WITH RCO CHAPTER 9 & MANUFACTURE INSTALLATION INSTRUCTIONS.
010-160632-00 | 010-N108HH-13100 | 2019-01-28 | PMLSR1901805 |  | 0 | 2/13/2019 - PERMIT CLOSED AND REPLACED BY #PMLSR1902605 FOR SAME OWNER AT DIFFERENT ADDRESS - DBAXTER-DANIEL 2/12/2019 - CONTRACTOR HAS WITHDRAWN FROM PERMIT - SEE DOCUMENT TAB - DBAXTER-DANIEL MLS SCOPE: WATER HEATER REPLACEMENT
010-160634-00 | 010-N108HH-09400 | 2024-01-26 | EMEPM2404923 |  | 0 | INSTALL OR REPLACE -REPLACE OR INSTALL 6 GANG METER SOCKET
010-160634-00 | 010-N108HH-09400 | 2024-01-26 | EMEPM2404923 |  | 0 | INSTALL OR REPLACE -REPLACE OR INSTALL 6 GANG METER SOCKET
010-160635-00 | 010-N108HH-09500 | 2020-12-24 | MMLSM2026679 |  | 0 | MLS Scope: Replacement of a Single Furnace License Number: H00589 ¦ Scope Item: furnaces / air handlers / RTUs
010-160635-00 | 010-N108HH-09500 | 2020-12-24 | MMLSM2026680 |  | 0 | MLS Scope: Replacement of a Single Furnace License Number: H00589 ¦ Scope Item: furnaces / air handlers / RTUs
010-160635-00 | 010-N108HH-09500 | 2021-01-12 | MMLSM2100726 |  | 0 | MLS Scope: Replacement of a Single Furnace License Number: H00589 ¦ Scope Item: furnaces / air handlers / RTUs
010-160635-00 | 010-N108HH-09500 | 2021-05-25 | MMLSM2119212 |  | 0 | MLS Scope: Replacement of a Single A/C Unit or Heat Pump License Number: H00589 ¦ Scope Item: air conditioning (including condensers, evaporators, compressors)
010-160635-00 | 010-N108HH-09500 | 2021-05-25 | MMLSM2119213 |  | 0 | 7/2/21 - Contractor has withdrawn from permit - see doc tab - dbaxter-daniel MLS Scope: Replacement of a Single A/C Unit or Heat Pump License Number: H00589 ¦ Scope Item: air conditioning (including condensers, evaporators, compressors)
010-160635-00 | 010-N108HH-09500 | 2021-05-25 | MMLSM2119214 |  | 0 | 7/2/21 - Contractor has withdrawn from permit -see doc tab - dbaxter-daniel MLS Scope: Replacement of a Single A/C Unit or Heat Pump License Number: H00589 ¦ Scope Item: air conditioning (including condensers, evaporators, compressors)
010-160635-00 | 010-N108HH-09500 | 2021-08-09 | MMLSM2131115 |  | 0 | MLS Scope: Replacement of a Single A/C Unit or Heat Pump License Number: H00589 ¦ Scope Item: air conditioning (including condensers, evaporators, compressors)
010-160635-00 | 010-N108HH-09500 | 2021-01-07 | PMLSC2100389 |  | 0 | MLS Scope: Water Heater Replacement
010-160635-00 | 010-N108HH-09500 | 2022-04-29 | PMLSC2217496 |  | 0 | MLS SCOPE: WATER HEATER REPLACEMENT
010-160635-00 | 010-N108HH-09500 | 2022-07-13 | PMLSC2228269 |  | 0 | MLS SCOPE: WATER HEATER REPLACEMENT
010-160635-00 | 010-N108HH-09500 | 2020-11-23 | MMLSM2024590 |  | 0 | MLS SCOPE: REPLACEMENT OF A SINGLE FURNACE LICENSE NUMBER: H00589 ¦ SCOPE ITEM: FURNACES / AIR HANDLERS / RTUS
010-160853-00 | 010-N039GGG-00100 | 2020-01-14 | RSWDR2000189 |  | 3300 | REMOVE EXISTING SHINGLE ROOF TO DECK AND REPLACE WITH NEW FELT UNDERLAYMENT, ICE BARRIER MEMBRANE AT EAVE, NECESSARY FLASHINGS, AND NEW ASPHALT SHINGLES. WORK TO COMPLY WITH RCO CHAPTER 9 & MANUFACTURE INSTALLATION INSTRUCTIONS. ROOF INFO: TEAR OFF 2 LAY
010-160859-00 | 010-N039GGG-00700 | 2024-08-06 | EMEPR2431455 |  | 0 | Building Permit/Plan Review: PLEX2427992 10.53 kW residential solar system to be installed on roof
010-160860-00 | 010-N039GGG-00800 | 2021-05-10 | EMLSR2116995 |  | 0 | Building Permit/Plan Review: PLEX2111789 MLS Scope: Electric for Solar Photovoltaic (PV) System
010-160860-00 | 010-N039GGG-00800 | 2021-03-31 | PMLSR2111328 |  | 0 | MLS Scope: Water Heater Replacement
010-160862-00 | 010-N039GGG-06700 | 2022-02-16 | MMLSR2207503 |  | 0 | MLS SCOPE: REPLACEMENT OF A SINGLE FURNACE, A/C AND/OR HEAT PUMP LICENSE NUMBER: H00056 ¦ SCOPE ITEM: HEAT PUMPS / GROUND SOURCE HEAT PUMPS
010-160865-00 | 010-N039GGG-06400 | 2019-11-11 | MMLSR1923122 |  | 0 | MLS SCOPE: REPLACEMENT OF A SINGLE FURNACE LICENSE NUMBER: H00610 ¦ SCOPE ITEM: FURNACES / AIR HANDLERS / RTUS
010-160867-00 | 010-N039GGG-06200 | 2020-12-07 | RSWDR2006292 |  | 350 | Remove existing 0 window(s), 1 door(s) and replace with new. Work to comply with RCO 612, RCO 308, and RCO 113.6.1 with a U Value of 0.35 or Better. Doors Info: FRONT
010-160867-00 | 010-N039GGG-06200 | 2020-12-23 | RSWDR2006613 |  | 189 | Remove existing 0 window(s), 1 door(s) and replace with new. Work to comply with RCO 612, RCO 308, and RCO 113.6.1 with a U Value of 0.35 or Better. Doors Info: FRONT EXTERIOR DOOR
010-160869-00 | 010-N039GGG-06000 | 2024-01-30 | RSWDR2405269 |  | 1200 | Remove existing shingle roof to deck and replace with new felt underlayment, ice barrier membrane at eave, necessary flashings, and new asphalt shingles. Work to comply with RCO chapter 9 & Manufacture installation instructions.
010-160870-00 | 010-N039GGG-05900 | 2023-11-01 | RSWDR2346459 |  | 1500 | Remove existing shingle roof to deck and replace with new felt underlayment, ice barrier membrane at eave, necessary flashings, and new asphalt shingles. Work to comply with RCO chapter 9 & Manufacture installation instructions.
010-160872-00 | 010-N039GGG-05700 | 2019-07-02 | EMLSR1912713 |  | 0 | Building Permit/Plan Review: PLEX1906042 MLS Scope: Electric for Solar Photovoltaic (PV) System
010-160872-00 | 010-N039GGG-05700 | 2020-11-20 | RSWDR2006096 |  | 2900 | REMOVE EXISTING SHINGLE ROOF TO DECK AND REPLACE WITH NEW FELT UNDERLAYMENT, ICE BARRIER MEMBRANE AT EAVE, NECESSARY FLASHINGS, AND NEW ASPHALT SHINGLES. WORK TO COMPLY WITH RCO CHAPTER 9 & MANUFACTURE INSTALLATION INSTRUCTIONS.ROOF INFO: REMOVE AND REPL
010-160873-00 | 010-N039GGG-05500 | 2023-01-18 | MMEPR2304089 |  | 0 | Stubbing out to new meter set and running gas to furnace License Number: P00284 ¦ Scope Item: fuel gas or LP gas
010-160875-00 | 010-N039GGG-05400 | 2023-05-02 | RSWDR2318102 |  | 15324 | Remove existing shingle roof to deck and replace with new felt underlayment, ice barrier membrane at eave, necessary flashings, and new asphalt shingles. Work to comply with RCO chapter 9 & Manufacture installation instructions.
010-160876-00 | 010-N039GGG-05300 | 2019-08-29 | MMLSR1917418 |  | 0 | MLS SCOPE: REPLACEMENT OF A SINGLE FURNACE, A/C AND/OR HEAT PUMP LICENSE NUMBER: H00855 ¦ SCOPE ITEM: HEAT PUMPS / GROUND SOURCE HEAT PUMPS LICENSE NUMBER: H00855 ¦ SCOPE ITEM: FURNACES / AIR HANDLERS / RTUS
010-160877-00 | 010-N039GGG-05200 | 2021-11-22 | MMLSR2146288 |  | 0 | MLS SCOPE: REPLACEMENT OF A SINGLE FURNACE, A/C AND/OR HEAT PUMP LICENSE NUMBER: H00056 ¦ SCOPE ITEM: FURNACES / AIR HANDLERS / RTUS
010-160879-00 | 010-N039GGG-05000 | 2023-03-29 | RSWDR2313399 |  | 4900 | Remove existing 4 window(s), 0 door(s) and replace with new. Work to comply with RCO 612, RCO 308, and RCO 113.6.1 with a U Value of 0.35 or Better.Windows Info: Remove and replace existing 4 2-Lite Slider windows with new of same size/style as existing
010-160879-00 | 010-N039GGG-05000 | 2023-11-28 | RSWDR2349653 |  | 1200 | Remove existing shingle roof to deck and replace with new felt underlayment, ice barrier membrane at eave, necessary flashings, and new asphalt shingles. Work to comply with RCO chapter 9 & Manufacture installation instructions.
010-160882-00 | 010-N039GGG-04700 | 2023-05-23 | RSWDR2321392 |  | 8771 | Remove existing shingle roof to deck and replace with new felt underlayment, ice barrier membrane at eave, necessary flashings, and new asphalt shingles. Work to comply with RCO chapter 9 & Manufacture installation instructions.Roof Info: SHINGLE TEAR OF
010-160884-00 | 010-N039GGG-04500 | 2022-10-17 | RSWDR2241735 |  | 9000 | REMOVE EXISTING SHINGLE ROOF TO DECK AND REPLACE WITH NEW FELT UNDERLAYMENT, ICE BARRIER MEMBRANE AT EAVE, NECESSARY FLASHINGS, AND NEW ASPHALT SHINGLES. WORK TO COMPLY WITH RCO CHAPTER 9 & MANUFACTURE INSTALLATION INSTRUCTIONS.
010-160884-00 | 010-N039GGG-04500 | 2019-10-14 | MMEPR1920997 |  | 0 | ELECTRIC TO GAS CONVERSION REPLACE - FURNACE & AC W/COIL; ROUTE ~30' BLK IRON PIPE (METER BAR - FURNACE) W/ADDITIONAL TAP; CA193056 LICENSE NUMBER: H00140 ¦ SCOPE ITEM: FURNACES / AIR HANDLERS / RTUS
010-160884-00 | 010-N039GGG-04500 | 2019-10-08 | EMEPR1920541 |  | 0 | AC/FURNACE
010-160885-00 | 010-N039GGG-04400 | 2021-01-07 | MMLSR2100351 |  | 0 | MLS Scope: Replacement of a Single Furnace, A/C and/or Heat Pump License Number: H00124 ¦ Scope Item: furnaces / air handlers / RTUs
010-160886-00 | 010-N039GGG-04300 | 2022-07-15 | RSWDR2228622 |  | 11730 | REMOVE EXISTING EXTERIOR WALL COVERING SYSTEM AND REPLACE WITH NEW EXTERIOR SIDING OVER AN APPROVED WATER-RESISTIVE BARRIER. WORK TO COMPLY WITH RCO 703.
010-160886-00 | 010-N039GGG-04300 | 2022-06-13 | RSWDR2223871 |  | 10200 | REMOVE EXISTING SHINGLE ROOF TO DECK AND REPLACE WITH NEW FELT UNDERLAYMENT, ICE BARRIER MEMBRANE AT EAVE, NECESSARY FLASHINGS, AND NEW ASPHALT SHINGLES. WORK TO COMPLY WITH RCO CHAPTER 9 & MANUFACTURE INSTALLATION INSTRUCTIONS.
010-160887-00 | 010-N039GGG-04200 | 2020-01-07 | EMEPR2000379 |  | 0 | REPLACE PANEL
010-160887-00 | 010-N039GGG-04200 | 2024-04-19 | RSWDR2416152 |  | 10000 | Remove existing 12 window(s), 0 door(s) and replace with new. Work to comply with RCO 612, RCO 308, and RCO 113.6.1 with a U Value of 0.35 or Better.
010-160889-00 | 010-N039GGG-04000 | 2022-11-14 | RSWDR2245602 |  | 14859 | ALTER EXISTING DWELLING BUILDING TO REMOVE EXISTING SHINGLE ROOF TO DECK AND REPLACE WITH NEW FELT UNDERLAYMENT, ICE BARRIER MEMBRANE AT EAVE, NECESSARY FLASHINGS, AND NEW METAL ROOFING. WORK TO COMPLY WITH RCO 905 & MANUFACTUE INSTALLATION INSTRUCTIONS.
010-160890-00 | 010-N039GGG-03900 | 2023-09-18 | PMLSR2339565 |  | 0 | MLS Scope: Water Heater Replacement
010-160891-00 | 010-N039GGG-03800 | 2023-08-02 | PMEPR2332323 |  | 0 | Bathtub & Tub/Shower Valve Replacement - Any new water distribution pipe and fittings will comply with one of the referenced standards listed in OPC table 605.4 or 605.5. Any new valves will comply with one of the referenced standards listed in OPC table
010-160892-00 | 010-N039GGG-03700 | 2024-04-30 | RSWDR2417526 |  | 1525 | Remove existing shingle roof to deck and replace with new felt underlayment, ice barrier membrane at eave, necessary flashings, and new asphalt shingles. Work to comply with RCO chapter 9 & Manufacture installation instructions.
010-160893-00 | 010-N039GGG-03600 | 2022-08-11 | RSWDR2232622 |  | 13148 | REMOVE EXISTING SHINGLE ROOF TO DECK AND REPLACE WITH NEW FELT UNDERLAYMENT, ICE BARRIER MEMBRANE AT EAVE, NECESSARY FLASHINGS, AND NEW ASPHALT SHINGLES. WORK TO COMPLY WITH RCO CHAPTER 9 & MANUFACTURE INSTALLATION INSTRUCTIONS.
010-160894-00 | 010-N039GGG-03500 | 2024-05-20 | RSWDR2420622 |  | 6630 | Remove existing shingle roof to deck and replace with new felt underlayment, ice barrier membrane at eave, necessary flashings, and new asphalt shingles. Work to comply with RCO chapter 9 & Manufacture installation instructions.
010-160899-00 | 010-N039GGG-03000 | 2023-08-30 | EMLSR2336978 |  | 0 | Building Permit/Plan Review: PLEX2332051 MLS Scope: Electric for Solar Photovoltaic (PV) System
010-160900-00 | 010-N039GGG-02900 | 2024-06-21 | MMLSR2425731 |  | 0 | MLS Scope: Replacement of a Single A/C Unit or Heat Pump License Number: H00150 ¦ Scope Item: furnaces / air handlers / RTUs
010-160900-00 | 010-N039GGG-02900 | 2024-07-11 | EMEPR2428606 |  | 0 | Wire Furnace/Air handler/A/C
010-160900-00 | 010-N039GGG-02900 | 2022-10-12 | RSWDR2241004 |  | 6120 | REMOVE EXISTING SHINGLE ROOF TO DECK AND REPLACE WITH NEW FELT UNDERLAYMENT, ICE BARRIER MEMBRANE AT EAVE, NECESSARY FLASHINGS, AND NEW ASPHALT SHINGLES. WORK TO COMPLY WITH RCO CHAPTER 9 & MANUFACTURE INSTALLATION INSTRUCTIONS.
010-160902-00 | 010-N039GGG-02700 | 2021-12-06 | ALTR2147864 |  | 390 | PLAN APPROVAL: CONDITIONAL: SEE BELOW REVIEWED FOR COMPLIANCE UNDER: 2019 RESIDENTIAL CODE OF OHIO USE/OCCUPANCY GROUP: 1, 2, 3 FAMILY DWELLING CONSTRUCTION TYPE: V-B DESCRIPTION OF WORK: ALTER A 1 STORY FRAMED, 1 FAMILY DWELLING BY REMOVING AND
010-160902-00 | 010-N039GGG-02700 | 2021-12-06 | ALTR2147859 |  | 8600 | ALT 1 STY SINGLE FAMILY DWG BY INSTALLING INTERIOR PERIMETER DRAIN IN THE BASEMENT. EXISTING SUMP PUMP WILL BE USED. SEPARATE PERMIT REQUIRED FOR THE REMOVAL OF FRAMING AND FINISHES
010-160906-00 | 010-N039GGG-02300 | 2023-08-03 | MMEPR2332618 |  | 0 | INSTALL 2 HEAD ELECTRIC DUCTLESS MINI SPLIT 1 IN BEDROOM 1 IN LIVING ROOM License Number: H00425 ¦ Scope Item: air conditioning (including condensers, evaporators, compressors)
010-160907-00 | 010-N039GGG-02200 | 2022-07-25 | EMLSR2229940 |  | 0 | BUILDING PERMIT/PLAN REVIEW: PLEX2228420 MLS SCOPE: ELECTRIC FOR SOLAR PHOTOVOLTAIC (PV) SYSTEM
010-160907-00 | 010-N039GGG-02200 | 2022-09-14 | EMEPR2237078 |  | 0 | MAIN SERVICE PANEL REPLACEMENT
010-160908-00 | 010-N039GGG-02100 | 2020-05-20 | EMLSR2009481 |  | 0 | BUILDING PERMIT/PLAN REVIEW: PLEX2002655 MLS SCOPE: ELECTRIC FOR SOLAR PHOTOVOLTAIC (PV) SYSTEM
010-160909-00 | 010-N039GGG-01900 | 2021-05-28 | RSWDR2120121 |  | 4700 | Remove existing shingle roof to deck and replace with new felt underlayment, ice barrier membrane at eave, necessary flashings, and new asphalt shingles. Work to comply with RCO chapter 9 & Manufacture installation instructions.
010-160911-00 | 010-N039GGG-01700 | 2022-04-21 | PMLSR2216404 |  | 0 | MLS SCOPE: WATER HEATER REPLACEMENT
010-160912-00 | 010-N039GGG-01600 | 2022-09-07 | RSWDR2236065 |  | 6120 | REMOVE EXISTING SHINGLE ROOF TO DECK AND REPLACE WITH NEW FELT UNDERLAYMENT, ICE BARRIER MEMBRANE AT EAVE, NECESSARY FLASHINGS, AND NEW ASPHALT SHINGLES. WORK TO COMPLY WITH RCO CHAPTER 9 & MANUFACTURE INSTALLATION INSTRUCTIONS.
010-160915-00 | 010-N039GGG-01301 | 2024-07-25 | RSWDR2429993 |  | 18975 | Remove existing shingle roof to deck and replace with new felt underlayment, ice barrier membrane at eave, necessary flashings, and new asphalt shingles. Work to comply with RCO chapter 9 & Manufacture installation instructions. Roof Info: TEAR OFF ALL E
010-160928-00 | 010-N118BB-01600 | 2021-03-30 | MMLSR2111211 |  | 0 | MLS Scope: Replacement of a Single Furnace, A/C and/or Heat Pump License Number: H00169 ¦ Scope Item: air conditioning (including condensers, evaporators, compressors)
010-160929-00 | 010-N118BB-01700 | 2024-05-01 | MMLSR2417665 |  | 0 | MLS SCOPE: REPLACEMENT OF A SINGLE A/C UNIT OR HEAT PUMP LICENSE NUMBER: H00150 ¦ SCOPE ITEM: FURNACES / AIR HANDLERS / RTUS
010-160931-00 | 010-N118BB-01900 | 2022-06-10 | ALTR2223656 |  | 4000 | PLAN APPROVAL: FINAL REVIEWED FOR COMPLIANCE UNDER: 2019 RESIDENTIAL CODE OF OHIO USE/OCCUPANCY GROUP: 1, 2, 3 FAMILY DWELLING CONSTRUCTION TYPE: V-B DESCRIPTION OF WORK: ALTER A 1 STORY FRAMED, 1 FAMILY DWELLING: PROJECT SCOPE IS TO INCREASE TH
010-160931-00 | 010-N118BB-01900 | 2022-09-14 | EMEPR2237108 |  | 0 | BUILDING PERMIT/PLAN REVIEW: ALTR2223656 ELECTRIC PER PLANS
010-160931-00 | 010-N118BB-01900 | 2022-09-14 | EMEPR2237108 |  | 0 | BUILDING PERMIT/PLAN REVIEW: ALTR2223656 ELECTRIC PER PLANS
010-160931-00 | 010-N118BB-01900 | 2022-09-14 | PMEPR2237105 |  | 0 | BUILDING PERMIT/PLAN REVIEW: ALTR2223656 PLUMBING PER PLANS
010-160931-00 | 010-N118BB-01900 | 2022-09-14 | MMEPR2237090 |  | 0 | BUILDING PERMIT/PLAN REVIEW: ALTR2223656 HVAC & ANY NECESSARY FUEL GAS LICENSE NUMBER: HO9999
010-160931-00 | 010-N118BB-01900 | 2022-09-14 | MMEPR2237090 |  | 0 | BUILDING PERMIT/PLAN REVIEW: ALTR2223656 HVAC & ANY NECESSARY FUEL GAS LICENSE NUMBER: HO9999
010-160931-00 | 010-N118BB-01900 | 2022-09-14 | PMEPR2237105 |  | 0 | BUILDING PERMIT/PLAN REVIEW: ALTR2223656 PLUMBING PER PLANS
010-160934-00 | 010-N118BB-02200 | 2021-09-17 | RSWDR2136985 |  | 8327 | Remove existing shingle roof to deck and replace with new felt underlayment, ice barrier membrane at eave, necessary flashings, and new asphalt shingles. Work to comply with RCO chapter 9 & Manufacture installation instructions.
010-160939-00 | 010-N118BB-02700 | 2021-09-17 | RSWDR2136978 |  | 14703 | Remove existing exterior wall covering system and replace with new exterior siding over an approved water-resistive barrier. Work to comply with RCO 703.
010-160940-00 | 010-N118BB-02800 | 2019-09-30 | ALTR1910257 |  | 14000 | PLAN APPROVAL: FINAL REVIEWED FOR COMPLIANCE UNDER: 2019 RESIDENTIAL CODE OF OHIO USE/OCCUPANCY GROUP: 1, 2, 3 FAMILY DWELLING CONSTRUCTION TYPE: V-B DESCRIPTION OF WORK: ALTER A 2 STORY FRAMED, 1 FAMILY DWELLING BY INSTALLING 19 CARBON FIBER ST
010-160940-00 | 010-N118BB-02800 | 2019-09-30 | EMEPR1919798 |  | 0 | BUILDING PERMIT/PLAN REVIEW: ALTR1910257 INSTALL ELECTRICAL OUTLET FOR SUMP PUMP
010-160940-00 | 010-N118BB-02800 | 2024-11-16 | MMLSR2445625 |  | 0 | MLS SCOPE: REPLACEMENT OF A SINGLE FURNACE, A/C AND/OR HEAT PUMP LICENSE NUMBER: H00425 ¦ SCOPE ITEM: AIR CONDITIONING (INCLUDING CONDENSERS, EVAPORATORS, COMPRESSORS)
010-160942-00 | 010-N118BB-03000 | 2023-09-06 | ALTR2337799 |  | 18955 | ALTER ONE FAMILY 2 STORY DWELLING BY INSTALLING INTERIOR PERIMETER DRAIN AND SUMP PUMP AND 13 STEEL I BEAMS ON BASEMENT WALLS Plan Approval: Final Reviewed For Compliance Under: 2019 Residential Code Of Ohio Use/Occupancy Group: 1, 2, 3 Family Dw
010-160942-00 | 010-N118BB-03000 | 2020-06-24 | RSWDR2002718 |  | 10253 | REMOVE EXISTING SHINGLE ROOF TO DECK AND REPLACE WITH NEW FELT UNDERLAYMENT, ICE BARRIER MEMBRANE AT EAVE, NECESSARY FLASHINGS, AND NEW ASPHALT SHINGLES. WORK TO COMPLY WITH RCO CHAPTER 9 & MANUFACTURE INSTALLATION INSTRUCTIONS.ROOF INFO: SHINGLE TEAR OF
010-160943-00 | 010-N118BB-03100 | 2021-06-04 | RSWDR2120825 |  | 12650 | Remove existing exterior wall covering system and replace with new exterior siding over an approved water-resistive barrier. Work to comply with RCO 703.
010-160943-00 | 010-N118BB-03100 | 2023-07-03 | PMEPI2327428 |  | 3500 | ALTER 2 STY SINGLE FAMILY DWG BY INSTALLING INTERIOR PERIMETER DRAIN SUMP WELL AND PUMP.
010-160944-00 | 010-N118BB-03200 | 2023-06-29 | ALTR2327002 |  | 20000 | PLAN APPROVAL: FINAL REVIEWED FOR COMPLIANCE UNDER: 2019 RESIDENTIAL CODE OF OHIO USE/OCCUPANCY GROUP: 1, 2, 3 FAMILY DWELLING CONSTRUCTION TYPE: V-B DESCRIPTION OF WORK: ALTER A 2 STORY FRAMED, 1 FAMILY DWELLING BY INSTALLING 13 CARBON FIBER ST
010-160946-00 | 010-N118BB-03600 | 2023-08-14 | EMEPR2334237 |  | 0 | BUILDING PERMIT/PLAN REVIEW: ALTR2332914 INSTALLING DEDICATED OUTLET FOR SUMP PUMP.
010-160946-00 | 010-N118BB-03600 | 2023-07-10 | EMEPR2328490 |  | 0 | 200 AMP MAIN BREAKER CHANGE. WITH GROUND RODS AND BONDING.
010-160946-00 | 010-N118BB-03600 | 2023-08-04 | ALTR2332914 |  | 20113 | PLAN APPROVAL: FINAL REVIEWED FOR COMPLIANCE UNDER: 2019 RESIDENTIAL CODE OF OHIO USE/OCCUPANCY GROUP: 1, 2, 3 FAMILY DWELLING CONSTRUCTION TYPE: V-B DESCRIPTION OF WORK: ALTER A 2 STORY FRAMED, 1 FAMILY DWELLING BY INSTALLING 0 CARBON FIBER STR
010-160946-00 | 010-N118BB-03600 | 2021-05-14 | RSWDR2117832 |  | 9598 | Remove existing exterior wall covering system and replace with new exterior siding over an approved water-resistive barrier. Work to comply with RCO 703.
010-160948-00 | 010-N118BB-03800 | 2022-01-04 | RSWDR2202179 |  | 12000 | REMOVE EXISTING SHINGLE ROOF TO DECK AND REPLACE WITH NEW FELT UNDERLAYMENT, ICE BARRIER MEMBRANE AT EAVE, NECESSARY FLASHINGS, AND NEW ASPHALT SHINGLES. WORK TO COMPLY WITH RCO CHAPTER 9 & MANUFACTURE INSTALLATION INSTRUCTIONS.
010-160949-00 | 010-N118BB-04100 | 2023-11-29 | MMLSR2349689 |  | 0 | MLS SCOPE: REPLACEMENT OF A SINGLE FURNACE, A/C AND/OR HEAT PUMP LICENSE NUMBER: H00425 ¦ SCOPE ITEM: AIR CONDITIONING (INCLUDING CONDENSERS, EVAPORATORS, COMPRESSORS)
010-160951-00 | 010-N118BB-04300 | 2019-09-26 | DECKR1910108 |  | 4200 | PLAN APPROVAL: FINAL REVIEWED FOR COMPLIANCE UNDER: 2019 RESIDENTIAL CODE OF OHIO USE/OCCUPANCY GROUP: 1, 2, 3 FAMILY DWELLING CONSTRUCTION TYPE: V-B DESCRIPTION OF WORK: ALTER A 1 STORY FRAMED, 1 FAMILY DWELLING BY BUILDING A 38’ FREE-STANDING
010-160957-00 | 010-N118BB-05100 | 2022-10-10 | EMLSR2240729 |  | 0 | BUILDING PERMIT/PLAN REVIEW: PLEX2239111 MLS SCOPE: ELECTRIC FOR SOLAR PHOTOVOLTAIC (PV) SYSTEM
010-160957-00 | 010-N118BB-05100 | 2022-09-27 | EMEPR2238877 |  | 0 | INSTALL 26KW GENERATOR **LOAD CALCULATIONS REQUIRED AT TIME OF INSPECTION.**
010-160957-00 | 010-N118BB-05100 | 2022-10-24 | EMEPR2242727 |  | 0 | ELECTRIC TO SHED
010-160957-00 | 010-N118BB-05100 | 2023-01-11 | MMEPR2303148 |  | 0 | GAS LINE TO A GENERATOR License Number: P00270 ¦ Scope Item: fuel gas or LP gas
010-160958-00 | 010-N118BB-05200 | 2020-06-27 | MMLSR2012697 |  | 0 | MLS SCOPE: REPLACEMENT OF A SINGLE A/C UNIT OR HEAT PUMP LICENSE NUMBER: H00150 ¦ SCOPE ITEM: AIR CONDITIONING (INCLUDING CONDENSERS, EVAPORATORS, COMPRESSORS)
010-160967-00 | 010-T015-00100 | 2021-08-11 | MMLSR2131566 |  | 0 | MLS Scope: Replacement of a Single Furnace, A/C and/or Heat Pump License Number: H00169 ¦ Scope Item: air conditioning (including condensers, evaporators, compressors)
010-160967-00 | 010-T015-00100 | 2023-03-29 | PMLSR2313273 |  | 0 | MLS Scope: Water Heater Replacement
010-160969-00 | 010-T015-00300 | 2019-10-23 | RSWDR1905458 |  | 1242 | REMOVE EXISTING 3 WINDOW(S), 0 DOOR(S) AND REPLACE WITH NEW. WORK TO COMPLY WITH RCO 612, RCO 308, AND RCO 113.6.1 WITH A U VALUE OF 0.35 OR BETTER.
010-160972-00 | 010-T015-00600 | 2023-04-24 | MMLSM2316833 |  | 0 | MLS SCOPE: REPLACEMENT OF A SINGLE FURNACE, A/C AND/OR HEAT PUMP LICENSE NUMBER: H00425 ¦ SCOPE ITEM: AIR CONDITIONING (INCLUDING CONDENSERS, EVAPORATORS, COMPRESSORS)
010-160973-00 | 010-T015-00700 | 2021-09-27 | PMEPM2138152 |  | 0 | BUILDING PERMIT/PLAN REVIEW: DMGM2130494 REPLACING PLUMBING TO LAUNDRY ROOM AS A VEHICLE CRASHED THROUGH WALL REMOVING PLUMBING. REPLACING OLD HOT WATER HEATER WITH NEW HOT WATER HEATER.
010-160973-00 | 010-T015-00700 | 2021-08-04 | DMGM2130494 |  | 13000 | 1305-1319 WOODBROOK LANE ALTERATION TO EXISTING 2 STORY 8 UNIT MULTI-FAMILY BUILDING TO REPAIR WALL FROM VEHICLE IMPACT INCLUDING REPLACING BRICK LIKE FOR LIKE, REPLACING BROKEN STUDS, INSULATION AND INTERIOR WALL FINISH PER PLANS. CRUSHED PLUMBING LINE
010-160975-00 | 010-T015-00900 | 2021-12-01 | MMLSM2147269 |  | 0 | MLS SCOPE: REPLACEMENT OF A SINGLE FURNACE, A/C AND/OR HEAT PUMP LICENSE NUMBER: H00425 ¦ SCOPE ITEM: AIR CONDITIONING (INCLUDING CONDENSERS, EVAPORATORS, COMPRESSORS)
010-160978-00 | 010-T015-01200 | 2021-01-13 | MMLSM2100813 |  | 0 | MLS Scope: Replacement of a Single Furnace, A/C and/or Heat Pump License Number: H00020 ¦ Scope Item: furnaces / air handlers / RTUs
010-160979-00 | 010-T015-01300 | 2020-02-28 | MMLSR2004386 |  | 0 | MLS SCOPE: REPLACEMENT OF A SINGLE A/C UNIT OR HEAT PUMP LICENSE NUMBER: H00300 ¦ SCOPE ITEM: AIR CONDITIONING (INCLUDING CONDENSERS, EVAPORATORS, COMPRESSORS)
010-160994-00 | 010-T015-02800 | 2022-03-18 | RSWDM2211599 |  | 35995 | BUILDING PERMIT TO REMOVE EXISTING ROOFING TO DECK AND INSTALL NEW ASPHALT SHINGLE ROOFING, FELT, ICE GUARD, AND FLASHINGS ON AN EXISTING COMMERCIAL BUILDING PER OHIO BUILDING CODE SECTION 1507.2. NO DRAWINGS OR SPECS PROVIDED. A FINAL STRUCTURAL INSPECT
010-160997-00 | 010-T015-03100 | 2021-12-02 | PMLSR2147528 |  | 0 | MLS SCOPE: WATER HEATER REPLACEMENT
010-161008-00 | 010-T015-04200 | 2021-09-03 | MMLSR2135093 |  | 0 | MLS Scope: Replacement of a Single A/C Unit or Heat Pump License Number: H00056 ¦ Scope Item: air conditioning (including condensers, evaporators, compressors)
010-161009-00 | 010-T015-04300 | 2019-12-26 | PMLSR1926723 |  | 0 | MLS SCOPE: WATER HEATER REPLACEMENT
010-161012-00 | 010-T015-04600 | 2024-07-31 | MMLSM2430364 |  | 0 | REPLACEMENT OF A SINGLE A/C UNIT OR HEAT PUMP LICENSE NUMBER: H00300
010-161013-00 | 010-T015-04700 | 2020-03-24 | RSWDR2001115 |  | 359 | REMOVE EXISTING 0 WINDOW(S), 1 DOOR(S) AND REPLACE WITH NEW. WORK TO COMPLY WITH RCO 612, RCO 308, AND RCO 113.6.1 WITH A U VALUE OF 0.35 OR BETTER. DOORS INFO: FRONT
010-161017-00 | 010-T015-05100 | 2021-08-20 | MMLSM2132855 |  | 0 | MLS Scope: Replacement of a Single Furnace, A/C and/or Heat Pump License Number: H00425 ¦ Scope Item: air conditioning (including condensers, evaporators, compressors)
010-161036-00 | 010-T015-07000 | 2021-02-22 | MMLSM2106218 |  | 0 | MLS Scope: Replacement of a Single Furnace License Number: H00150 ¦ Scope Item: furnaces / air handlers / RTUs
010-161037-00 | 010-T015-07100 | 2024-10-01 | MMLSR2439627 |  | 0 | MLS Scope: Replacement of a Single Furnace, A/C and/or Heat Pump License Number: H00819 ¦ Scope Item: air conditioning (including condensers, evaporators, compressors) License Number: H00819 ¦ Scope Item: furnaces / air handlers / RTUs
010-161040-00 | 010-T015-07400 | 2020-12-29 | MMLSR2026923 |  | 0 | MLS Scope: Replacement of a Single A/C Unit or Heat Pump License Number: H00872 ¦ Scope Item: air conditioning (including condensers, evaporators, compressors)
010-161045-00 | 010-T015-07900 | 2020-12-31 | MMLSM2027104 |  | 0 | MLS Scope: Replacement of a Single Furnace License Number: H00300 ¦ Scope Item: furnaces / air handlers / RTUs
010-161045-00 | 010-T015-07900 | 2021-11-18 | PMLSM2145791 |  | 0 | MLS SCOPE: WATER HEATER REPLACEMENT
010-161049-00 | 010-T015-08300 | 2023-12-29 | MMLSR2353212 |  | 0 | MLS Scope: Replacement of a Single Furnace, A/C and/or Heat Pump License Number: H01163 ¦ Scope Item: furnaces / air handlers / RTUs
010-161051-00 | 010-T015-08500 | 2024-03-29 | PMEPR2413403 |  | 0 | Shower Replacement/Fixture –Shower & Shower Valve - Any new water distribution pipe and fittings will comply with one of the referenced standards listed in OPC table 605.4 or 605.5. Any new valves will comply with one of the referenced standards listed i
010-161052-00 | 010-T015-08600 | 2023-05-08 | MMLSM2318909 |  | 0 | MLS Scope: Replacement of a Single Furnace, A/C and/or Heat Pump License Number: H00300 ¦ Scope Item: air conditioning (including condensers, evaporators, compressors) License Number: H00300 ¦ Scope Item: furnaces / air handlers / RTUs
010-161060-00 | 010-T015-09400 | 2023-09-07 | RSWDR2338063 |  | 7860 | Remove existing 0 window(s), 1 door(s) and replace with new. Work to comply with RCO 612, RCO 308, and RCO 113.6.1 with a U Value of 0.35 or Better.
010-161061-00 | 010-T015-09500 | 2023-07-12 | RSWDR2328790 |  | 4000 | Remove existing 4 window(s), 0 door(s) and replace with new. Work to comply with RCO 612, RCO 308, and RCO 113.6.1 with a U Value of 0.35 or Better.
010-161068-00 | 010-T015-10200 | 2021-05-26 | RSWDR2119722 |  | 150 | Remove existing 0 window(s), 1 door(s) and replace with new. Work to comply with RCO 612, RCO 308, and RCO 113.6.1 with a U Value of 0.35 or Better.
010-161072-00 | 010-T015-10600 | 2020-12-03 | PMLSR2025239 |  | 0 | MLS Scope: Water Heater Replacement
010-161074-00 | 010-T015-10800 | 2020-04-27 | PMLSM2007952 |  | 0 | MLS SCOPE: WATER HEATER REPLACEMENT
010-161078-00 | 010-T015-11200 | 2024-01-30 | MMLSM2405175 |  | 0 | MLS Scope: Replacement of a Single Furnace, A/C and/or Heat Pump License Number: H00425 ¦ Scope Item: air conditioning (including condensers, evaporators, compressors)
010-161084-00 | 010-T015-11800 | 2019-03-29 | PMEPR1905912 |  | 0 | REPAIRING KITCHEN SINK DRAIN LINE USING 2 SCHEDULE 40 PVC - UNIT C OK TO ISSUE PER SLD
010-161085-00 | 010-T015-11900 | 2021-02-05 | EMEPM2104323 |  | 0 | Replaced damaged meter socket.
010-161086-00 | 010-T015-12000 | 2024-04-10 | MMLSR2414721 |  | 0 | MLS SCOPE: REPLACEMENT OF A SINGLE A/C UNIT OR HEAT PUMP LICENSE NUMBER: H00425 ¦ SCOPE ITEM: AIR CONDITIONING (INCLUDING CONDENSERS, EVAPORATORS, COMPRESSORS)
010-161093-00 | 010-T015-12700 | 2020-12-23 | PMLSM2026614 |  | 0 | MLS Scope: Water Heater Replacement
010-161095-00 | 010-T015-12900 | 2022-03-18 | RSWDM2211602 |  | 21400 | BUILDING PERMIT TO REMOVE EXISTING ROOFING TO DECK AND INSTALL NEW ASPHALT SHINGLE ROOFING, FELT, ICE GUARD, AND FLASHINGS ON AN EXISTING COMMERCIAL BUILDING PER OHIO BUILDING CODE SECTION 1507.2. NO DRAWINGS OR SPECS PROVIDED. A FINAL STRUCTURAL INSPECT
010-161103-00 | 010-T015-13700 | 2022-11-11 | MMEPR2245405 |  | 0 | REPLACEMENT FURNACE AND A/C UNIT LICENSE NUMBER: H01072 ¦ SCOPE ITEM: FUEL GAS OR LP GAS
010-161103-00 | 010-T015-13700 | 2022-11-17 | PMLSR2246075 |  | 0 | MLS SCOPE: WATER HEATER REPLACEMENT
010-161108-00 | 010-T015-14200 | 2021-02-01 | MMEPM2103720 |  | 0 | BUILDING PERMIT/PLAN REVIEW: DMGM2007611 FIRE RESTORATION REMODEL. GAS SERVICE NEEDS RESTORED, NO CHANGE TO GAS PIPING JUST EVALUATION REQUIRED. LICENSE NUMBER: P00634 ¦ SCOPE ITEM: FUEL GAS OR LP GAS
010-161108-00 | 010-T015-14200 | 2020-12-30 | PMEPM2027056 |  | 0 | BUILDING PERMIT/PLAN REVIEW: DMGM2007611 MAKE NECESSARY REPAIRS TO DWV SYSTEM, INSTALL 2 NEW TUB/SHOWER VALVES, AND INSTALL NEW FIXTURES IN 2ND FLOOR BATHROOMS ONLY ON UNITS C & D DUE TO FIRE DAMAGE
010-161108-00 | 010-T015-14200 | 2020-11-19 | MMEPM2024432 |  | 0 | BUILDING PERMIT/PLAN REVIEW: DMGM2007611 FURNACE AND AIR CONDITIONER REPLACEMENT. REPLACING MAIN FLUE STACK. REPLACING BATH FANS AND THE DUCT. MINOR REPAIR ON OTHER DUCT LICENSE NUMBER: H00266 ¦ SCOPE ITEM: FURNACES / AIR HANDLERS / RTUS
010-161108-00 | 010-T015-14200 | 2020-11-24 | EMLSM2024686 |  | 0 | BUILDING PERMIT/PLAN REVIEW: DMGM2007611 TEMPORARY/FREESTANDING SERVICE (UP TO 200 AMPS DURING CONSTRUCTION)
010-161108-00 | 010-T015-14200 | 2020-11-24 | EMLSM2024686 |  | 0 | BUILDING PERMIT/PLAN REVIEW: DMGM2007611 TEMPORARY/FREESTANDING SERVICE (UP TO 200 AMPS DURING CONSTRUCTION)
010-161108-00 | 010-T015-14200 | 2021-01-08 | EMEPM2100491 |  | 0 | BUILDING PERMIT/PLAN REVIEW: DMGM2007611 ELECTRIC REPAIR AFTER FIRE ON 2ND FLOOR OF UNITS C & D
010-161112-00 | 010-T015-14600 | 2023-08-08 | PMLSR2333406 |  | 0 | MLS Scope: Water Heater Replacement
010-161114-00 | 010-T015-14800 | 2022-04-12 | PMLSR2215155 |  | 0 | MLS SCOPE: WATER HEATER REPLACEMENT
010-161118-00 | 010-T015-15200 | 2022-12-22 | MMLSM2250661 |  | 0 | MLS Scope: Replacement of a Single Furnace License Number: H00287 ¦ Scope Item: furnaces / air handlers / RTUs
010-161123-00 | 010-T015-15700 | 2019-01-28 | PMEPM1901742 |  | 0 | REPLACE 3' OF 1 1/2 KITCHEN SINK DRAIN LINE WITH 1 1/2 PVC.
010-161126-00 | 010-T015-16000 | 2022-04-06 | PMLSR2214268 |  | 0 | MLS SCOPE: WATER HEATER REPLACEMENT
010-161126-00 | 010-T015-16000 | 2021-10-07 | MMLSR2139703 |  | 0 | MLS Scope: Replacement of a Single Furnace, A/C and/or Heat Pump License Number: H00610 ¦ Scope Item: air conditioning (including condensers, evaporators, compressors)
010-161135-00 | 010-T015-16900 | 2023-10-05 | RSWDR2342530 |  | 2708 | Remove existing 2 window(s), 1 door(s) and replace with new. Work to comply with RCO 612, RCO 308, and RCO 113.6.1 with a U Value of 0.35 or Better.
010-161141-00 | 010-T015-17500 | 2020-05-29 | PMEPR2010091 |  | 0 | INSTALL ACRYLIC TUB LINER AND WALL SURROUND OVER EXISTING TUB AND WALL, REPLACE EXISTING VALVE FIXTURE (CONNECT TO EXISTING DRAIN AND EXISTING SUPPLY LINES). ANY NEW WATER DISTRIBUTION PIPE AND FITTINGS WILL COMPLY WITH ONE OF THE REFERENCED STANDARDS LI
010-161142-00 | 010-T015-17600 | 2024-07-03 | RSWDR2427628 |  | 7681 | Remove existing 1 window(s), 1 door(s) and replace with new. Work to comply with RCO 612, RCO 308, and RCO 113.6.1 with a U Value of 0.35 or Better.
010-161143-00 | 010-T015-17700 | 2022-03-29 | PMLSR2213071 |  | 0 | MLS SCOPE: WATER HEATER REPLACEMENT
010-161143-00 | 010-T015-17700 | 2022-02-14 | MMLSR2207241 |  | 0 | MLS SCOPE: REPLACEMENT OF A SINGLE FURNACE LICENSE NUMBER: H00056 ¦ SCOPE ITEM: FURNACES / AIR HANDLERS / RTUS
010-161144-00 | 010-T015-17800 | 2021-11-11 | MMLSM2144866 |  | 0 | MLS SCOPE: REPLACEMENT OF A SINGLE FURNACE LICENSE NUMBER: H00300 ¦ SCOPE ITEM: FURNACES / AIR HANDLERS / RTUS
010-161147-00 | 010-T015-18100 | 2021-04-05 | MMLSR2111982 |  | 0 | MLS Scope: Replacement of a Single Furnace, A/C and/or Heat Pump License Number: H00124 ¦ Scope Item: air conditioning (including condensers, evaporators, compressors)
010-161148-00 | 010-T015-18200 | 2024-01-22 | MMLSM2404338 |  | 0 | MLS Scope: Replacement of a Single Furnace License Number: H00150 ¦ Scope Item: furnaces / air handlers / RTUs
010-161148-00 | 010-T015-18200 | 2024-02-23 | PMLSM2408433 |  | 0 | MLS Scope: Water Heater Replacement
010-161164-00 | 010-T015-19800 | 2022-05-12 | PMEPR2219432 |  | 0 | INSTALL ACRYLIC TUB LINER AND WALL SURROUND OVER EXISTING TUB AND WALL, REPLACE EXISTING VALVE FIXTURE (CONNECT TO EXISTING DRAIN AND EXISTING SUPPLY LINES)
010-161173-00 | 010-T015-20700 | 2024-03-06 | MMLSM2410120 |  | 0 | MLS Scope: Replacement of a Single Furnace, A/C and/or Heat Pump License Number: H00150 ¦ Scope Item: furnaces / air handlers / RTUs
010-161174-00 | 010-T015-20800 | 2024-01-11 | MMLSM2403209 |  | 0 | MLS SCOPE: REPLACEMENT OF A SINGLE FURNACE LICENSE NUMBER: H00951 ¦ SCOPE ITEM: FURNACES / AIR HANDLERS / RTUS
010-161178-00 | 010-T015-21200 | 2020-11-25 | PMEPR2024793 |  | 0 | REPLACING SECTION OF KITCHEN DRAIN UNDERGROUND WITH PVC PIPE AND FITTINGS
010-161183-00 | 010-T015-21700 | 2019-01-30 | MMLSM1901941 |  | 0 | MLS SCOPE: REPLACEMENT OF A SINGLE FURNACE LICENSE NUMBER: H00425 ¦ SCOPE ITEM: FURNACES / AIR HANDLERS / RTUS
010-161187-00 | 010-T015-22100 | 2021-08-30 | MMLSR2134258 |  | 0 | MLS Scope: Replacement of a Single A/C Unit or Heat Pump License Number: H00150 ¦ Scope Item: air conditioning (including condensers, evaporators, compressors)
010-161188-00 | 010-T015-22200 | 2020-10-20 | PMEPR2021841 |  | 0 | REPAIRING KITCHEN SINK DRAIN UNDERGROUND. ALL NEW DWV PIPE AND FITTINGS WILL COMPLY WITH ONE OF THE REFERENCED STANDARDS LISTED IN OPC TABLE 702.1, TABLE 702.2, AND 702.4 AS APPLICABLE. FINAL PLUMBING INSPECTION REQUIRED.
010-161193-00 | 010-T015-22700 | 2021-09-16 | RSWDR2136699 |  | 3589 | Remove existing 3 window(s), 0 door(s) and replace with new. Work to comply with RCO 612, RCO 308, and RCO 113.6.1 with a U Value of 0.35 or Better.Windows Info: 2 DH in Bedroom-1, 1 DH in the Kitchen
010-161195-00 | 010-T015-22900 | 2020-06-01 | PMLSR2010299 |  | 0 | NULL MLS SCOPE: WATER HEATER REPLACEMENT
010-161195-00 | 010-T015-22900 | 2023-02-20 | RSWDR2308199 |  | 1712 | Remove existing 1 window(s), 0 door(s) and replace with new. Work to comply with RCO 612, RCO 308, and RCO 113.6.1 with a U Value of 0.35 or Better.
010-161202-00 | 010-T015-23600 | 2020-11-16 | MMLSM2023947 |  | 0 | MLS SCOPE: REPLACEMENT OF A SINGLE FURNACE LICENSE NUMBER: H00300 ¦ SCOPE ITEM: FURNACES / AIR HANDLERS / RTUS
010-161207-00 | 010-T015-24100 | 2019-03-29 | PMEPR1905911 |  | 0 | REPLACING 8' OF 2 KITCHEN SINK DRAIN LINE USING 2 SCHEDULE 40 PVC UNIT F - OK TO ISSUE PER SLD
010-161215-00 | 010-T015-24900 | 2023-02-23 | RSWDR2308725 |  | 5500 | Remove existing 0 window(s), 1 door(s) and replace with new. Work to comply with RCO 612, RCO 308, and RCO 113.6.1 with a U Value of 0.35 or Better. Doors Info: Remove sliding glass door and replace with new. Same style and size. No structural changes t
010-161219-00 | 010-T015-25300 | 2022-10-11 | PMLSR2240769 |  | 0 | MLS SCOPE: WATER HEATER REPLACEMENT
010-161222-00 | 010-T015-25600 | 2021-03-15 | RSWDR2108956 |  | 4395 | Remove existing 0 window(s), 1 door(s) and replace with new. Work to comply with RCO 612, RCO 308, and RCO 113.6.1 with a U Value of 0.35 or Better. Doors Info: Remove existing 0 window(s), 1 door(s) and replace with new. Work to comply with RCO 612, RC
010-161222-00 | 010-T015-25600 | 2019-11-27 | MMLSM1924670 |  | 0 | MLS SCOPE: REPLACEMENT OF A SINGLE FURNACE, A/C AND/OR HEAT PUMP LICENSE NUMBER: H00140 ¦ SCOPE ITEM: FURNACES / AIR HANDLERS / RTUS
010-161222-00 | 010-T015-25600 | 2019-08-16 | PMEPR1916481 |  | 0 | REPLACE EXISTING TUB WITH ACRYLIC SHOWER BASE AND WALL SURROUND, REPLACE EXISTING VALVE FIXTURE (CONNECT TO EXISTING DRAIN AND EXISTING SUPPLY LINES). ANY NEW WATER DISTRIBUTION PIPE AND FITTINGS WILL COMPLY WITH ONE OF THE STANDARDS LISTED IN OPC TABLE
010-161225-00 | 010-T015-25900 | 2021-10-28 | MMLSR2142857 |  | 0 | MLS Scope: Replacement of a Single Furnace, A/C and/or Heat Pump License Number: H00313 ¦ Scope Item: furnaces / air handlers / RTUs
010-161229-00 | 010-T015-26300 | 2019-01-15 | MMLSR1900906 |  | 0 | MLS SCOPE: REPLACEMENT OF A SINGLE FURNACE LICENSE NUMBER: H00300 ¦ SCOPE ITEM: FURNACES / AIR HANDLERS / RTUS
010-161230-00 | 010-T015-26400 | 2020-04-08 | PMLSR2006925 |  | 0 | MLS SCOPE: WATER HEATER REPLACEMENT
010-161237-00 | 010-T015-27100 | 2022-01-28 | PMLSR2205128 |  | 0 | MLS SCOPE: WATER HEATER REPLACEMENT
010-161237-00 | 010-T015-27100 | 2021-05-20 | MMLSR2118491 |  | 0 | MLS Scope: Replacement of a Single Furnace, A/C and/or Heat Pump License Number: H00124 ¦ Scope Item: furnaces / air handlers / RTUs
010-161238-00 | 010-T015-27200 | 2021-05-08 | MMLSR2116762 |  | 0 | MLS Scope: Replacement of a Single Furnace, A/C and/or Heat Pump License Number: H00169 ¦ Scope Item: air conditioning (including condensers, evaporators, compressors)
010-161241-00 | 010-T015-27500 | 2023-02-10 | MMLSR2307109 |  | 0 | MLS Scope: Replacement of a Single Furnace, A/C and/or Heat Pump License Number: H00056 ¦ Scope Item: furnaces / air handlers / RTUs
010-161242-00 | 010-T015-27600 | 2021-05-11 | PMLSM2117241 |  | 0 | MLS Scope: Water Heater Replacement
010-161242-00 | 010-T015-27600 | 2021-05-11 | MMLSM2117240 |  | 0 | MLS Scope: Replacement of a Single Furnace, A/C and/or Heat Pump License Number: H00411 ¦ Scope Item: furnaces / air handlers / RTUs
010-161247-00 | 010-T015-28100 | 2020-03-16 | MMLSR2005527 |  | 0 | MLS SCOPE: REPLACEMENT OF A SINGLE A/C UNIT OR HEAT PUMP LICENSE NUMBER: H00150 ¦ SCOPE ITEM: AIR CONDITIONING (INCLUDING CONDENSERS, EVAPORATORS, COMPRESSORS)
010-161248-00 | 010-T015-28200 | 2024-03-27 | RSWDR2413069 |  | 8704 | Remove existing 0 window(s), 2 door(s) and replace with new. Work to comply with RCO 612, RCO 308, and RCO 113.6.1 with a U Value of 0.35 or Better.
010-161254-00 | 010-T015-28800 | 2020-06-12 | PMLSM2011369 |  | 0 | MLS SCOPE: WATER HEATER REPLACEMENT
010-161259-00 | 010-T015-29300 | 2023-02-07 | RSWDR2306572 |  | 6910 | Remove existing 3 window(s), 1 door(s) and replace with new. Work to comply with RCO 612, RCO 308, and RCO 113.6.1 with a U Value of 0.35 or Better.
010-161260-00 | 010-T015-29400 | 2021-02-18 | PMLSR2105797 |  | 0 | MLS Scope: Water Heater Replacement
010-161260-00 | 010-T015-29400 | 2019-04-12 | PMEPM1906858 |  | 0 | REPAIRED LAVATORY SINK DRAIN WITH SCHEDULE 40 PVC APT B
010-161261-00 | 010-T015-29500 | 2020-06-23 | PMEPR2012299 |  | 0 | REPLACING SECTION OF ROTTED CAST IRON STACK INSTALLING NEW 3 INCH SCHEDULE 40 PVC
010-161264-00 | 010-T015-29800 | 2024-11-09 | RSWDR2444805 |  | 5240 | REMOVE EXISTING 3 WINDOW(S), 0 DOOR(S) AND REPLACE WITH NEW. WORK TO COMPLY WITH RCO 612, RCO 308, AND RCO 113.6.1 WITH A U VALUE OF 0.35 OR BETTER.
010-161286-00 | 010-T015-32000 | 2019-04-02 | ROOFC1902922 |  | 6995 | TEAR OFF EXISTING ROOF & REPLACE WILL IS FELT UNDERLAYMENT & SHINGLE ROOF ON CLUB HOUSE. ICE GUARD & DRIP EDGE & FLASHING WHERE NEEDED. WORK TO COMPLY WITH OBC1505.1
010-161288-00 | 010-T015-32200 | 2020-07-15 | RSWDR2003268 |  | 150 | REMOVE EXISTING 0 WINDOW(S), 1 DOOR(S) AND REPLACE WITH NEW. WORK TO COMPLY WITH RCO 612, RCO 308, AND RCO 113.6.1 WITH A U VALUE OF 0.35 OR BETTER.
010-161290-00 | 010-T015-32400 | 2022-12-06 | MMLSR2248444 |  | 0 | MLS Scope: Replacement of a Single Furnace License Number: H00052 ¦ Scope Item: furnaces / air handlers / RTUs
010-161291-00 | 010-T015-32500 | 2021-04-29 | PMLSR2115488 |  | 0 | MLS Scope: Water Heater Replacement
010-161292-00 | 010-T015-32600 | 2022-09-24 | PMLSM2238439 |  | 0 | MLS SCOPE: WATER HEATER REPLACEMENT
010-161307-00 | 010-T015-34100 | 2019-02-12 | PMEPR1902823 |  | 0 | INSTALL ACRYLIC TUB LINER AND WALL SURROUND OVER EXISTING TUB AND WALL, REPLACE EXISTING VALVE FIXTURE (CONNECT TO EXISTING DRAIN AND EXISTING SUPPLY LINES)
010-161317-00 | 010-T015-35100 | 2022-12-19 | PMEPM2250011 |  | 0 | Break up floor in kitchen to expose drain, replace with 2 pvc and tie into existing stack
010-161322-00 | 010-T015-35600 | 2023-04-24 | PMLSM2316926 |  | 0 | MLS Scope: Water Heater Replacement
010-161331-00 | 010-T015-36500 | 2021-10-12 | MMLSR2140394 |  | 0 | MLS Scope: Replacement of a Single Furnace, A/C and/or Heat Pump License Number: H01006 ¦ Scope Item: air conditioning (including condensers, evaporators, compressors)
010-161337-00 | 010-T015-37100 | 2019-04-22 | MMLSM1907358 |  | 0 | MLS SCOPE: REPLACEMENT OF A SINGLE FURNACE, A/C AND/OR HEAT PUMP LICENSE NUMBER: H00150 ¦ SCOPE ITEM: FURNACES / AIR HANDLERS / RTUS
010-161338-00 | 010-T015-37200 | 2023-04-26 | MMLSR2317228 |  | 0 | MLS Scope: Replacement of a Single Furnace, A/C and/or Heat Pump License Number: H00855 ¦ Scope Item: air conditioning (including condensers, evaporators, compressors) License Number: H00855 ¦ Scope Item: furnaces / air handlers / RTUs
010-161379-00 | 010-N122P-00300 | 2020-12-06 | EMEPR2025338 |  | 0 | Replace meter base
010-161382-00 | 010-N122P-00600 | 2023-09-18 | RSWDR2339485 |  | 13134 | Remove existing shingle roof to deck and replace with new felt underlayment, ice barrier membrane at eave, necessary flashings, and new asphalt shingles. Work to comply with RCO chapter 9 & Manufacture installation instructions.
010-161383-00 | 010-N122P-00700 | 2019-09-20 | EMEPR1919018 |  | 0 | REPLACE METER BANK AND SERVICE ENTRANCE CABLE
010-161385-00 | 010-N122P-00900 | 2019-06-04 | RSWDR1902630 |  | 3100 | REMOVE EXISTING 0 WINDOW(S), 1 DOOR(S) AND REPLACE WITH NEW. WORK TO COMPLY WITH RCO 612, RCO 308, AND RCO 113.6.1 WITH A U VALUE OF 0.35 OR BETTER. DOORS INFO: REPLACE PREHUNG FRONT ENTRY DOOR
010-161386-00 | 010-N122P-01000 | 2023-01-18 | PMLSR2304024 |  | 0 | MLS Scope: Water Heater Replacement
010-161387-00 | 010-N122P-01100 | 2019-07-11 | MMLSR1913384 |  | 0 | MLS Scope: Replacement of a Single A/C Unit or Heat Pump License Number: H00150 ¦ Scope Item: air conditioning (including condensers, evaporators, compressors)
010-161388-00 | 010-N122P-01200 | 2019-05-07 | RSWDR1902041 |  | 7000 | Remove existing shingle roof to deck and replace with new felt underlayment, ice barrier membrane at eave, necessary flashings, and new asphalt shingles. Work to comply with RCO chapter 9 & Manufacture installation instructions.Roof Info: SHINGLE TEAR OF
010-161393-00 | 010-N122P-01700 | 2024-09-16 | EMLSR2437406 |  | 0 | Building Permit/Plan Review: PLEX2435698 MLS Scope: Electric for Solar Photovoltaic (PV) System
010-161395-00 | 010-N122P-01900 | 2023-11-27 | MMLSR2349456 |  | 0 | MLS Scope: Replacement of a Single Furnace License Number: H01127 ¦ Scope Item: furnaces / air handlers / RTUs
010-161395-00 | 010-N122P-01900 | 2021-09-28 | MMLSR2138358 |  | 0 | MLS Scope: Replacement of a Single A/C Unit or Heat Pump License Number: H00124 ¦ Scope Item: air conditioning (including condensers, evaporators, compressors)
010-161395-00 | 010-N122P-01900 | 2023-06-19 | PMLSR2325383 |  | 0 | MLS Scope: Water Heater Replacement
010-161395-00 | 010-N122P-01900 | 2020-07-01 | RSWDR2002901 |  | 5958 | REMOVE EXISTING 9 WINDOW(S), 0 DOOR(S) AND REPLACE WITH NEW. WORK TO COMPLY WITH RCO 612, RCO 308, AND RCO 113.6.1 WITH A U VALUE OF 0.35 OR BETTER.
010-161396-00 | 010-N122P-02000 | 2024-02-22 | RSWDR2408320 |  | 10550 | Remove existing exterior wall covering system and replace with new exterior siding over an approved water-resistive barrier. Work to comply with RCO 703. Remove existing shingle roof to deck and replace with new felt underlayment, ice barrier membrane
010-161397-00 | 010-N122P-02200 | 2023-04-10 | RSWDR2314961 |  | 535 | Remove existing 0 window(s), 1 door(s) and replace with new. Work to comply with RCO 612, RCO 308, and RCO 113.6.1 with a U Value of 0.35 or Better.
010-161404-00 | 010-N122P-11700 | 2021-02-23 | RSWDR2106518 |  | 6000 | Remove existing shingle roof to deck and replace with new felt underlayment, ice barrier membrane at eave, necessary flashings, and new asphalt shingles. Work to comply with RCO chapter 9 & Manufacture installation instructions.
010-161407-00 | 010-N122P-11400 | 2021-05-25 | MMLSR2119282 |  | 0 | MLS Scope: Replacement of a Single A/C Unit or Heat Pump License Number: H00379 ¦ Scope Item: air conditioning (including condensers, evaporators, compressors)
010-161407-00 | 010-N122P-11400 | 2020-12-20 | MMLSR2026340 |  | 0 | MLS Scope: Replacement of a Single Furnace License Number: H00072 ¦ Scope Item: furnaces / air handlers / RTUs
010-161408-00 | 010-N122P-11300 | 2020-06-23 | PMLSR2012289 |  | 0 | MLS SCOPE: WATER HEATER REPLACEMENT
010-161408-00 | 010-N122P-11300 | 2019-07-16 | RSWDR1903512 |  | 5441 | REMOVE EXISTING SHINGLE ROOF TO DECK AND REPLACE WITH NEW FELT UNDERLAYMENT, ICE BARRIER MEMBRANE AT EAVE, NECESSARY FLASHINGS, AND NEW ASPHALT SHINGLES. WORK TO COMPLY WITH RCO CHAPTER 9 & MANUFACTURE INSTALLATION INSTRUCTIONS.
010-161409-00 | 010-N122P-11200 | 2020-02-21 | RSWDR2000785 |  | 8403 | REMOVE EXISTING SHINGLE ROOF TO DECK AND REPLACE WITH NEW FELT UNDERLAYMENT, ICE BARRIER MEMBRANE AT EAVE, NECESSARY FLASHINGS, AND NEW ASPHALT SHINGLES. WORK TO COMPLY WITH RCO CHAPTER 9 & MANUFACTURE INSTALLATION INSTRUCTIONS.
010-161410-00 | 010-N122P-11100 | 2023-11-01 | MMLSR2346449 |  | 0 | MLS Scope: Replacement of a Single Furnace License Number: H01163 ¦ Scope Item: furnaces / air handlers / RTUs
010-161411-00 | 010-N122P-11000 | 2023-12-11 | PMLSR2351299 |  | 0 | MLS Scope: Water Heater Replacement
010-161411-00 | 010-N122P-11000 | 2023-04-12 | RSWDR2315330 |  | 6000 | Remove existing shingle roof to deck and replace with new felt underlayment, ice barrier membrane at eave, necessary flashings, and new asphalt shingles. Work to comply with RCO chapter 9 & Manufacture installation instructions.
010-161411-00 | 010-N122P-11000 | 2022-08-24 | RSWDR2234351 |  | 3366 | REMOVE EXISTING 3 WINDOW(S), 0 DOOR(S) AND REPLACE WITH NEW. WORK TO COMPLY WITH RCO 612, RCO 308, AND RCO 113.6.1 WITH A U VALUE OF 0.35 OR BETTER.WINDOWS INFO: REMOVE 3 WINDOWS AND REPLACE WITH NEW. SAME STYLE AND SIZE. WE ARE INSTALLING A 2-LITE SLID
010-161412-00 | 010-N122P-10900 | 2023-05-12 | EMLSR2319764 |  | 0 | Building Permit/Plan Review: PLEX2317839 Electric for Solar Photovoltaic (PV) System INSTALL 24 SOLAR PANELS TO ROOFTOP
010-161412-00 | 010-N122P-10900 | 2019-02-12 | MMLSR1902810 |  | 0 | MLS Scope: Replacement of a Single Furnace License Number: H00192 ¦ Scope Item: furnaces / air handlers / RTUs
010-161416-00 | 010-N122P-10500 | 2020-10-14 | RSWDR2005242 |  | 17806 | REMOVE EXISTING EXTERIOR WALL COVERING SYSTEM AND REPLACE WITH NEW EXTERIOR SIDING OVER AN APPROVED WATER-RESISTIVE BARRIER. WORK TO COMPLY WITH RCO 703.SIDING INFO: 3618 SQUARE FT. ROYAL ESTATE SIDING. COLOR: IRONSTONE
010-161416-00 | 010-N122P-10500 | 2023-10-26 | EMEPR2345645 |  | 0 | Replace water damaged 100amp panel with new 100amp panel
010-161416-00 | 010-N122P-10500 | 2024-08-08 | EMEPR2432254 |  | 0 | REPLACE 200 AMP METER SOCKET
010-161417-00 | 010-N122P-10400 | 2023-12-04 | PMLSR2350373 |  | 0 | MLS Scope: Water Heater Replacement
010-161419-00 | 010-N122P-10200 | 2019-01-31 | MMLSR1902105 |  | 0 | MLS SCOPE: REPLACEMENT OF A SINGLE FURNACE, A/C AND/OR HEAT PUMP LICENSE NUMBER: H00855 ¦ SCOPE ITEM: AIR CONDITIONING (INCLUDING CONDENSERS, EVAPORATORS, COMPRESSORS) LICENSE NUMBER: H00855 ¦ SCOPE ITEM: FURNACES / AIR HANDLERS / RTUS
010-161422-00 | 010-N122P-09900 | 2023-06-01 | MMLSR2322633 |  | 0 | MLS Scope: Replacement of a Single A/C Unit or Heat Pump License Number: H00150 ¦ Scope Item: furnaces / air handlers / RTUs
010-161423-00 | 010-N122P-09800 | 2023-01-12 | MMLSR2303222 |  | 0 | MLS Scope: Replacement of a Single Furnace License Number: H00374 ¦ Scope Item: furnaces / air handlers / RTUs
010-161429-00 | 010-N122P-09200 | 2021-01-22 | MMLSR2102397 |  | 0 | MLS Scope: Replacement of a Single Furnace, A/C and/or Heat Pump License Number: H00425 ¦ Scope Item: air conditioning (including condensers, evaporators, compressors)
010-161436-00 | 010-N122P-08500 | 2020-08-20 | ALTR2007821 |  | 19000 | PLAN APPROVAL: FINAL REVIEWED FOR COMPLIANCE UNDER: 2019 RESIDENTIAL CODE OF OHIO USE/OCCUPANCY GROUP: 1, 2, 3 FAMILY DWELLING CONSTRUCTION TYPE: V-B DESCRIPTION OF WORK: ALTER A 2 STORY FRAMED, 1 FAMILY DWELLING BY BUILDING A 24’X24’ POST-FRAME
010-161440-00 | 010-N122P-08100 | 2019-06-05 | RSWDR1902674 |  | 6547 | Remove existing shingle roof to deck and replace with new felt underlayment, ice barrier membrane at eave, necessary flashings, and new asphalt shingles. Work to comply with RCO chapter 9 & Manufacture installation instructions.Roof Info: SHINGLE TEAR OF
010-161440-00 | 010-N122P-08100 | 2022-08-11 | RSWDR2232502 |  | 8100 | REMOVE EXISTING EXTERIOR WALL COVERING SYSTEM AND REPLACE WITH NEW EXTERIOR SIDING OVER AN APPROVED WATER-RESISTIVE BARRIER. WORK TO COMPLY WITH RCO 703.
010-161440-00 | 010-N122P-08100 | 2021-04-22 | EMEPR2114445 |  | 0 | 22Kw GENERAC GENERATOR INSTALL Load calculations due at time of inspection
010-161440-00 | 010-N122P-08100 | 2023-11-17 | PMLSR2348628 |  | 0 | MLS Scope: Water Heater Replacement
010-161442-00 | 010-N122P-07900 | 2021-04-16 | MMLSR2113561 |  | 0 | MLS Scope: Replacement of a Single A/C Unit or Heat Pump License Number: H00286 ¦ Scope Item: air conditioning (including condensers, evaporators, compressors)
010-161443-00 | 010-N122P-07800 | 2019-12-23 | MMLSR1926550 |  | 0 | MLS SCOPE: REPLACEMENT OF A SINGLE FURNACE LICENSE NUMBER: H00014 ¦ SCOPE ITEM: FURNACES / AIR HANDLERS / RTUS
010-161447-00 | 010-N122P-07400 | 2019-09-30 | RSWDR1904968 |  | 1200 | REMOVE EXISTING 0 WINDOW(S), 1 DOOR(S) AND REPLACE WITH NEW. WORK TO COMPLY WITH RCO 612, RCO 308, AND RCO 113.6.1 WITH A U VALUE OF 0.35 OR BETTER. DOORS INFO: REPLACE PREHUNG REAR ENTRY DOOR
010-161447-00 | 010-N122P-07400 | 2021-05-10 | RSWDR2116991 |  | 4031 | Remove existing exterior wall covering system and replace with new exterior siding over an approved water-resistive barrier. Work to comply with RCO 703.Siding Info: Remove and replace siding on House and garage
010-161447-00 | 010-N122P-07400 | 2021-04-02 | RSWDR2111860 |  | 6019 | Remove existing shingle roof to deck and replace with new felt underlayment, ice barrier membrane at eave, necessary flashings, and new asphalt shingles. Work to comply with RCO chapter 9 & Manufacture installation instructions.Roof Info: Shingle tear-of
010-161447-00 | 010-N122P-07400 | 2021-04-02 | RSWDR2111860 |  | 6019 | Remove existing shingle roof to deck and replace with new felt underlayment, ice barrier membrane at eave, necessary flashings, and new asphalt shingles. Work to comply with RCO chapter 9 & Manufacture installation instructions.Roof Info: Shingle tear-of
010-161451-00 | 010-N122P-07000 | 2019-01-01 |  | REVI
010-161452-00 | 010-N122P-06900 | 2023-09-20 | RSWDR2339974 |  | 5060 | Remove existing shingle roof to deck and replace with new felt underlayment, ice barrier membrane at eave, necessary flashings, and new asphalt shingles. Work to comply with RCO chapter 9 & Manufacture installation instructions.
010-161452-00 | 010-N122P-06900 | 2024-07-15 | RSWDR2428907 |  | 3500 | Remove existing 5 window(s), 0 door(s) and replace with new. Work to comply with RCO 612, RCO 308, and RCO 113.6.1 with a U Value of 0.35 or Better.Windows Info: Remove existing 5 windows and replace with new.
010-161455-00 | 010-N122P-06600 | 2023-03-08 | EMEPR2310507 |  | 0 | Replace meter can, service entrance cable and panel
010-161455-00 | 010-N122P-06600 | 2021-01-11 | MMLSR2100623 |  | 0 | MLS Scope: Replacement of a Single Furnace, A/C and/or Heat Pump License Number: H00300 ¦ Scope Item: air conditioning (including condensers, evaporators, compressors) License Number: H00300 ¦ Scope Item: furnaces / air handlers / RTUs
010-161457-00 | 010-N122P-06400 | 2024-08-01 | MMLSR2430651 |  | 0 | REPLACEMENT OF A SINGLE A/C UNIT OR HEAT PUMP LICENSE NUMBER: H00169
010-161458-00 | 010-N122P-06300 | 2021-05-20 | RSWDR2118591 |  | 7999 | Remove existing shingle roof to deck and replace with new felt underlayment, ice barrier membrane at eave, necessary flashings, and new asphalt shingles. Work to comply with RCO chapter 9 & Manufacture installation instructions.
010-161458-00 | 010-N122P-06300 | 2019-12-05 | RSWDR1906220 |  | 1500 | REMOVE EXISTING 0 WINDOW(S), 1 DOOR(S) AND REPLACE WITH NEW. WORK TO COMPLY WITH RCO 612, RCO 308, AND RCO 113.6.1 WITH A U VALUE OF 0.35 OR BETTER. DOORS INFO: FRONT DOOR ENTRY.
010-161459-00 | 010-N122P-06200 | 2021-03-19 | RSWDR2109873 |  | 2000 | Remove existing shingle roof to deck and replace with new felt underlayment, ice barrier membrane at eave, necessary flashings, and new asphalt shingles. Work to comply with RCO chapter 9 & Manufacture installation instructions.Roof Info: House & Garage
010-161460-00 | 010-N122P-06100 | 2020-01-28 | MMLSR2001999 |  | 0 | MLS SCOPE: REPLACEMENT OF A SINGLE FURNACE LICENSE NUMBER: H00150 ¦ SCOPE ITEM: FURNACES / AIR HANDLERS / RTUS
010-161463-00 | 010-N122P-05800 | 2020-12-21 | MMLSR2026399 |  | 0 | MLS Scope: Replacement of a Single Furnace, A/C and/or Heat Pump License Number: H00425 ¦ Scope Item: air conditioning (including condensers, evaporators, compressors)
010-161463-00 | 010-N122P-05800 | 2022-10-25 | EMLSR2242941 |  | 0 | BUILDING PERMIT/PLAN REVIEW: PLEX2241809 MLS SCOPE: ELECTRIC FOR SOLAR PHOTOVOLTAIC (PV) SYSTEM
010-161464-00 | 010-N122P-05700 | 2022-08-24 | RSWDR2234413 |  | 2200 | REMOVE EXISTING 3 WINDOW(S), 0 DOOR(S) AND REPLACE WITH NEW. WORK TO COMPLY WITH RCO 612, RCO 308, AND RCO 113.6.1 WITH A U VALUE OF 0.35 OR BETTER.WINDOWS INFO: REPLACING 3 WINDOWS WITH NEW 2-LITE SLIDER WINDOWS IN KITCHEN. NOT STRUCTURAL CHANGES.
010-161464-00 | 010-N122P-05700 | 2021-10-22 | RSWDR2141893 |  | 3450 | Remove existing 3 window(s), 0 door(s) and replace with new. Work to comply with RCO 612, RCO 308, and RCO 113.6.1 with a U Value of 0.35 or Better.Windows Info: 1 PIC in the Living Room, 1 DH in Bedroom-1, 1 DH in Bedroom-Master
010-161466-00 | 010-N122P-05500 | 2021-05-26 | RSWDR2119735 |  | 1100 | Remove existing shingle roof to deck and replace with new felt underlayment, ice barrier membrane at eave, necessary flashings, and new asphalt shingles. Work to comply with RCO chapter 9 & Manufacture installation instructions.
010-161466-00 | 010-N122P-05500 | 2022-04-19 | RSWDR2216012 |  | 9722 | REMOVE EXISTING 9 WINDOW(S), 0 DOOR(S) AND REPLACE WITH NEW. WORK TO COMPLY WITH RCO 612, RCO 308, AND RCO 113.6.1 WITH A U VALUE OF 0.35 OR BETTER.WINDOWS INFO: GEORGETOWN 8 DOUBLE HUNG CONFIGURATION: EQUAL SASHES GRIDS: NONE GLASS: EXTREME 2 PANE/LOW-
010-161473-00 | 010-N122P-04700 | 2019-11-13 | RSWDR1905831 |  | 3564 | REMOVE EXISTING SHINGLE ROOF TO DECK AND REPLACE WITH NEW FELT UNDERLAYMENT, ICE BARRIER MEMBRANE AT EAVE, NECESSARY FLASHINGS, AND NEW ASPHALT SHINGLES. WORK TO COMPLY WITH RCO CHAPTER 9 & MANUFACTURE INSTALLATION INSTRUCTIONS.
010-161474-00 | 010-N122P-04600 | 2022-06-28 | RSWDR2226209 |  | 6206 | REMOVE EXISTING SHINGLE ROOF TO DECK AND REPLACE WITH NEW FELT UNDERLAYMENT, ICE BARRIER MEMBRANE AT EAVE, NECESSARY FLASHINGS, AND NEW ASPHALT SHINGLES. WORK TO COMPLY WITH RCO CHAPTER 9 & MANUFACTURE INSTALLATION INSTRUCTIONS.ROOF INFO: REMOVE AND REPL
010-161474-00 | 010-N122P-04600 | 2023-01-18 | MMLSR2303964 |  | 0 | MLS SCOPE: REPLACEMENT OF A SINGLE FURNACE, A/C AND/OR HEAT PUMP LICENSE NUMBER: H00855 ¦ SCOPE ITEM: AIR CONDITIONING (INCLUDING CONDENSERS, EVAPORATORS, COMPRESSORS) LICENSE NUMBER: H00855 ¦ SCOPE ITEM: FURNACES / AIR HANDLERS / RTUS
010-161474-00 | 010-N122P-04600 | 2023-12-20 | EMEPR2352442 |  | 0 | 100/125 AMP MAIN LUG PANEL - INDOOR, SURFACE, UP TO 24 CIRCUITS: INSTALL/REPLACE 100/125 AMP MAIN LUG PANEL (INDOOR, SURFACE MOUNT UP TO 24 CIRCUITS)
010-161475-00 | 010-N122P-04500 | 2019-02-26 | RSWDR1900606 |  | 16500 | Remove existing exterior wall covering system and replace with new exterior siding over an approved water-resistive barrier. Work to comply with RCO 703.
010-161476-00 | 010-N122P-04400 | 2022-01-14 | RSWDR2203491 |  | 5610 | REMOVE EXISTING SHINGLE ROOF TO DECK AND REPLACE WITH NEW FELT UNDERLAYMENT, ICE BARRIER MEMBRANE AT EAVE, NECESSARY FLASHINGS, AND NEW ASPHALT SHINGLES. WORK TO COMPLY WITH RCO CHAPTER 9 & MANUFACTURE INSTALLATION INSTRUCTIONS.
010-161478-00 | 010-N122P-04200 | 2021-11-15 | MMLSR2145339 |  | 0 | MLS SCOPE: REPLACEMENT OF A SINGLE FURNACE, A/C AND/OR HEAT PUMP LICENSE NUMBER: H00286 ¦ SCOPE ITEM: FURNACES / AIR HANDLERS / RTUS
010-161478-00 | 010-N122P-04200 | 2019-10-31 | RSWDR1905597 |  | 9669 | REMOVE EXISTING SHINGLE ROOF TO DECK AND REPLACE WITH NEW FELT UNDERLAYMENT, ICE BARRIER MEMBRANE AT EAVE, NECESSARY FLASHINGS, AND NEW ASPHALT SHINGLES. WORK TO COMPLY WITH RCO CHAPTER 9 & MANUFACTURE INSTALLATION INSTRUCTIONS.ROOF INFO: SHINGLE TEAR OF
010-161482-00 | 010-N122P-03800 | 2024-10-08 | PMLSR2440621 |  | 0 | MLS Scope: Gas Water Heater Replacement
010-161484-00 | 010-N122P-03600 | 2019-06-28 | MMLSR1912552 |  | 0 | MLS Scope: Replacement of a Single Furnace, A/C and/or Heat Pump License Number: H00140 ¦ Scope Item: furnaces / air handlers / RTUs
010-161490-00 | 010-N122P-03000 | 2020-11-16 | RSWDR2005975 |  | 6687 | REMOVE EXISTING SHINGLE ROOF TO DECK AND REPLACE WITH NEW FELT UNDERLAYMENT, ICE BARRIER MEMBRANE AT EAVE, NECESSARY FLASHINGS, AND NEW ASPHALT SHINGLES. WORK TO COMPLY WITH RCO CHAPTER 9 & MANUFACTURE INSTALLATION INSTRUCTIONS.
010-161492-00 | 010-N122P-02800 | 2021-12-10 | RSWDR2148639 |  | 14014 | REMOVE EXISTING SHINGLE ROOF TO DECK AND REPLACE WITH NEW FELT UNDERLAYMENT, ICE BARRIER MEMBRANE AT EAVE, NECESSARY FLASHINGS, AND NEW ASPHALT SHINGLES. WORK TO COMPLY WITH RCO CHAPTER 9 & MANUFACTURE INSTALLATION INSTRUCTIONS.
010-161497-00 | 010-N122P-02300 | 2024-02-06 | RSWDR2406148 |  | 6836 | Remove existing 8 window(s), 0 door(s) and replace with new. Work to comply with RCO 612, RCO 308, and RCO 113.6.1 with a U Value of 0.35 or Better.
010-161498-00 | 010-N122P-00100 | 2023-01-19 | EMEPC2304211 |  | 0 | INSTALL SMALL CELL INTEGRATED POLE WITH 120/240 WIRE UNDERGROUND SERVICE WITH 100 AMP METER, 12 SPACE MAIN PANEL AND GROUNDING
010-161523-00 | 010-T013-03400 | 2019-01-01 |  | REVI
010-161523-00 | 010-T013-03400 | 2022-11-17 | PMLSR2246232 |  | 0 | MLS Scope: Water Heater Replacement
010-161527-00 | 010-T013-03800 | 2023-07-28 | RSWDR2331534 |  | 1834 | Remove existing 0 window(s), 1 door(s) and replace with new. Work to comply with RCO 612, RCO 308, and RCO 113.6.1 with a U Value of 0.35 or Better.
010-161527-00 | 010-T013-03800 | 2019-01-01 |  | REVI
010-161531-00 | 010-T013-04200 | 2019-01-01 |  | REVI
010-161531-00 | 010-T013-04200 | 2021-11-17 | MMLSR2145595 |  | 0 | MLS SCOPE: REPLACEMENT OF A SINGLE FURNACE LICENSE NUMBER: H00124 ¦ SCOPE ITEM: FURNACES / AIR HANDLERS / RTUS
010-161535-00 | 010-T013-04600 | 2019-01-01 |  | REVI
010-161537-00 | 010-T013-04800 | 2021-03-29 | PMLSR2110939 |  | 0 | MLS Scope: Water Heater Replacement
010-161537-00 | 010-T013-04800 | 2024-10-18 | MMLSR2441954 |  | 0 | MLS Scope: Replacement of a Single Furnace, A/C and/or Heat Pump License Number: H00056 ¦ Scope Item: air conditioning (including condensers, evaporators, compressors) License Number: H00056 ¦ Scope Item: furnaces / air handlers / RTUs
010-161539-00 | 010-T013-05000 | 2019-01-01 |  | REVI
010-161539-00 | 010-T013-05000 | 2022-09-12 | MMLSM2236612 |  | 0 | MLS SCOPE: REPLACEMENT OF A SINGLE FURNACE LICENSE NUMBER: H00020 ¦ SCOPE ITEM: FURNACES / AIR HANDLERS / RTUS
010-161540-00 | 010-T013-05100 | 2022-12-08 | MMLSR2248884 |  | 0 | MLS Scope: Replacement of a Single Furnace License Number: H00169 ¦ Scope Item: furnaces / air handlers / RTUs
010-161541-00 | 010-T013-05200 | 2023-02-09 | MMLSM2307009 |  | 0 | MLS Scope: Replacement of a Single Furnace License Number: H00020 ¦ Scope Item: furnaces / air handlers / RTUs
010-161541-00 | 010-T013-05200 | 2019-05-06 | PMLSM1908401 |  | 0 | MLS SCOPE: WATER HEATER REPLACEMENT
010-161543-00 | 010-T013-05400 | 2019-01-01 |  | REVI
010-161547-00 | 010-T013-05800 | 2019-01-01 |  | REVI
010-161551-00 | 010-T013-06200 | 2019-01-01 |  | REVI
010-161557-00 | 010-N214A-18300 | 2020-10-22 | MMLSR2022022 |  | 0 | MLS SCOPE: REPLACEMENT OF A SINGLE FURNACE, A/C AND/OR HEAT PUMP LICENSE NUMBER: H00150 ¦ SCOPE ITEM: FURNACES / AIR HANDLERS / RTUS
010-161558-00 | 010-N214A-18200 | 2019-06-14 | EMEPR1911525 |  | 0 | GAS FURNACE ELECTRIC CIRCUIT
010-161558-00 | 010-N214A-18200 | 2019-06-18 | MMLSR1911684 |  | 0 | MLS SCOPE: REPLACEMENT OF A SINGLE FURNACE, A/C AND/OR HEAT PUMP LICENSE NUMBER: H00140 ¦ SCOPE ITEM: FURNACES / AIR HANDLERS / RTUS
010-161559-00 | 010-N214A-18100 | 2022-10-21 | PMEPR2242599 |  | 0 | BUILDING PERMIT/PLAN REVIEW: ALTR2238310 INSTALL SHOWER VALVE AND TUB AND ALL BATHROOM FIXTURES.
010-161560-00 | 010-N214A-18000 | 2019-01-29 | PMLSR1901836 |  | 0 | MLS Scope: Water Heater Replacement
010-161561-00 | 010-N214A-17900 | 2020-03-15 | RSWDR2000988 |  | 162 | REMOVE EXISTING 0 WINDOW(S), 1 DOOR(S) AND REPLACE WITH NEW. WORK TO COMPLY WITH RCO 612, RCO 308, AND RCO 113.6.1 WITH A U VALUE OF 0.35 OR BETTER.
010-161563-00 | 010-N214A-17700 | 2021-10-18 | RSWDR2141064 |  | 18433 | Remove existing shingle roof to deck and replace with new felt underlayment, ice barrier membrane at eave, necessary flashings, and new asphalt shingles. Work to comply with RCO chapter 9 & Manufacture installation instructions.Roof Info: shingle tear of
010-161563-00 | 010-N214A-17700 | 2024-08-08 | MMLSR2432157 |  | 0 | MLS SCOPE: REPLACEMENT OF A SINGLE FURNACE, A/C AND/OR HEAT PUMP LICENSE NUMBER: H00855 ¦ SCOPE ITEM: AIR CONDITIONING (INCLUDING CONDENSERS, EVAPORATORS, COMPRESSORS) LICENSE NUMBER: H00855 ¦ SCOPE ITEM: FURNACES / AIR HANDLERS / RTUS
010-161564-00 | 010-N214A-17600 | 2021-11-09 | RSWDR2144555 |  | 7000 | REMOVE EXISTING SHINGLE ROOF TO DECK AND REPLACE WITH NEW FELT UNDERLAYMENT, ICE BARRIER MEMBRANE AT EAVE, NECESSARY FLASHINGS, AND NEW ASPHALT SHINGLES. WORK TO COMPLY WITH RCO CHAPTER 9 & MANUFACTURE INSTALLATION INSTRUCTIONS. ROOF INFO: TEAR OFF EXIST
010-161565-00 | 010-N214A-19700 | 2023-09-14 | RSWDR2339150 |  | 36000 | Remove existing 9 window(s), 0 door(s) and replace with new. Work to comply with RCO 612, RCO 308, and RCO 113.6.1 with a U Value of 0.35 or Better. Windows Info: 1345 Denbigh Drive Alteration to existing single family dwelling to remove and replace ex
010-161570-00 | 010-N214A-19200 | 2021-06-18 | RSWDR2123168 |  | 4625 | Remove existing 8 window(s), 1 door(s) and replace with new. Work to comply with RCO 612, RCO 308, and RCO 113.6.1 with a U Value of 0.35 or Better.
010-161571-00 | 010-N214A-19100 | 2024-06-18 | MMLSR2425082 |  | 0 | MLS SCOPE: REPLACEMENT OF A SINGLE FURNACE, A/C AND/OR HEAT PUMP LICENSE NUMBER: H01300 ¦ SCOPE ITEM: FURNACES / AIR HANDLERS / RTUS
010-161572-00 | 010-N214A-19000 | 2022-05-04 | EMEPR2218185 |  | 0 | REMOVE AND REPLACE SERVICE PANEL AND ENTRY CABLE. OLD WORK LIGHTS AND SWITCHES IN GARAGE, OLD WORK LIGHTS IN DINING ROOM AND LIVING ROOM, OLD WORK TWO PADDLE FANS IN BEDROOMS, OLD WORK SMOKE/CARBON DETECTORS TO CODE
010-161573-00 | 010-N214A-18900 | 2022-11-17 | MMLSR2246101 |  | 0 | MLS Scope: Replacement of a Single Furnace License Number: H00470 ¦ Scope Item: furnaces / air handlers / RTUs
010-161574-00 | 010-N214A-18800 | 2022-04-26 | MMLSR2216933 |  | 0 | MLS Scope: Replacement of a Single Furnace License Number: H00313 ¦ Scope Item: furnaces / air handlers / RTUs
010-161574-00 | 010-N214A-18800 | 2024-03-04 | RSWDR2409680 |  | 11000 | Remove existing shingle roof to deck and replace with new felt underlayment, ice barrier membrane at eave, necessary flashings, and new asphalt shingles. Work to comply with RCO chapter 9 & Manufacture installation instructions.
010-161574-00 | 010-N214A-18800 | 2024-08-06 | RSWDR2431448 |  | 8938 | Remove existing 6 window(s), 0 door(s) and replace with new. Work to comply with RCO 612, RCO 308, and RCO 113.6.1 with a U Value of 0.35 or Better.Windows Info: Remove 6 double hung windows and replace with new. No structural changes to opening require
010-161580-00 | 010-T021-00400 | 2021-05-24 | MMLSR2118936 |  | 0 | MLS Scope: Replacement of a Single A/C Unit or Heat Pump License Number: H00124 ¦ Scope Item: furnaces / air handlers / RTUs
010-161580-00 | 010-T021-00400 | 2022-03-08 | MMLSR2210053 |  | 0 | MLS SCOPE: REPLACEMENT OF A SINGLE FURNACE LICENSE NUMBER: H00124 ¦ SCOPE ITEM: FURNACES / AIR HANDLERS / RTUS
010-161582-00 | 010-T021-00600 | 2023-07-18 | MMLSR2329757 |  | 0 | MLS Scope: Replacement of a Single Furnace, A/C and/or Heat Pump License Number: H01127 ¦ Scope Item: air conditioning (including condensers, evaporators, compressors)
010-161585-00 | 010-T021-00900 | 2019-10-23 | DMGM1911140 |  | 500 | BUILDING PERMIT FOR THE REMOVAL AND REPLACEMENT OF DRYWALL CEILING AND (3) WALLS IN THE KITCHEN AREA ONLY IN UNIT 2205 IN AN EXISTING MULTI-FAMILY BUILDING. SPECS PROVIDED. NO MECHANICAL, ELECTRICAL OR PLUMBING WORK INDICATED AND NONE APPROVED WITH THIS
010-161587-00 | 010-T021-01100 | 2023-08-25 | ALTR2336302 |  | 8000 | Plan Approval: Final Reviewed For Compliance Under: 2019 Residential Code Of Ohio Use/Occupancy Group: 1, 2, 3 Family Dwelling Construction Type: V-B Description Of Work: Alter a 2 Story Framed, 1 Family Dwelling by installing 2-foundation push
010-161587-00 | 010-T021-01100 | 2024-07-23 | ALTM2429828 |  | 3500 | Alter unit #2209 of existing, 2-story, 8-family dwelling to provide carbon fiber foundation wall reinforcement as noted on plan. Final structural inspection required.
010-161604-00 | 010-T021-02800 | 2020-03-30 | MMLSR2006392 |  | 0 | MLS SCOPE: REPLACEMENT OF A SINGLE A/C UNIT OR HEAT PUMP LICENSE NUMBER: H00150 ¦ SCOPE ITEM: AIR CONDITIONING (INCLUDING CONDENSERS, EVAPORATORS, COMPRESSORS)
010-161604-00 | 010-T021-02800 | 2020-10-26 | PMLSR2022350 |  | 0 | MLS SCOPE: WATER HEATER REPLACEMENT
010-161605-00 | 010-T021-02900 | 2021-12-15 | MMLSR2149185 |  | 0 | MLS SCOPE: REPLACEMENT OF A SINGLE FURNACE LICENSE NUMBER: H00124 ¦ SCOPE ITEM: FURNACES / AIR HANDLERS / RTUS
010-161605-00 | 010-T021-02900 | 2022-06-17 | MMLSR2224736 |  | 0 | MLS SCOPE: REPLACEMENT OF A SINGLE A/C UNIT OR HEAT PUMP LICENSE NUMBER: H01127 ¦ SCOPE ITEM: AIR CONDITIONING (INCLUDING CONDENSERS, EVAPORATORS, COMPRESSORS)
010-161606-00 | 010-T021-03000 | 2024-06-28 | MMLSR2426758 |  | 0 | MLS Scope: Replacement of a Single Furnace, A/C and/or Heat Pump License Number: H00855 ¦ Scope Item: air conditioning (including condensers, evaporators, compressors) License Number: H00855 ¦ Scope Item: furnaces / air handlers / RTUs
010-161607-00 | 010-T021-03100 | 2024-04-13 | EMEPM2415286 |  | 0 | Building Permit/Plan Review: DMGM2407015 Replace wiring as needed, electric panel and service cable in condo because of a fire.
010-161607-00 | 010-T021-03100 | 2024-05-30 | PMEPM2422171 |  | 0 | Building Permit/Plan Review: DMGM2407015 Fix multiple plumbing issues where pvc and abs pipe and fittings were glued together, install bathtub with tub/shower valve, water heater, repair vent pipe on second story of home, reinstall fixtures.
010-161607-00 | 010-T021-03100 | 2024-05-02 | MMEPM2417972 |  | 0 | Building Permit/Plan Review: dmgm2407015 Install HVAC equipment, duct work and restroom exhaust fans License Number: H00063 ¦ Scope Item: furnaces / air handlers / RTUs License Number: H00063 ¦ Scope Item: air conditioning (including condensers, evapo
010-161607-00 | 010-T021-03100 | 2024-08-12 | MMEPM2432497 |  | 0 | Building Permit/Plan Review: DMGM2407015 Replace gas lines from gas meter to furnace and water heater License Number: P00983 ¦ Scope Item: fuel gas or LP gas
010-161607-00 | 010-T021-03100 | 2022-06-21 | MMLSR2225077 |  | 0 | MLS SCOPE: REPLACEMENT OF A SINGLE A/C UNIT OR HEAT PUMP LICENSE NUMBER: H01127 ¦ SCOPE ITEM: AIR CONDITIONING (INCLUDING CONDENSERS, EVAPORATORS, COMPRESSORS)
010-161610-00 | 010-T021-03400 | 2022-04-04 | PMLSM2213882 |  | 0 | MLS SCOPE: WATER HEATER REPLACEMENT
010-161618-00 | 010-T021-04200 | 2020-07-15 | RSWDR2003250 |  | 2800 | REMOVE EXISTING 0 WINDOW(S), 1 DOOR(S) AND REPLACE WITH NEW. WORK TO COMPLY WITH RCO 612, RCO 308, AND RCO 113.6.1 WITH A U VALUE OF 0.35 OR BETTER. DOORS INFO: REPLACING BACK PATIO DOOR..
010-161624-00 | 010-T021-04800 | 2019-06-17 | RSWDR1902904 |  | 2000 | REMOVE EXISTING 0 WINDOW(S), 1 DOOR(S) AND REPLACE WITH NEW. WORK TO COMPLY WITH RCO 612, RCO 308, AND RCO 113.6.1 WITH A U VALUE OF 0.35 OR BETTER. DOORS INFO: REPLACE PREHUNG REAR PATIO DOOR
010-161625-00 | 010-T021-04900 | 2019-07-30 | MMLSM1915020 |  | 0 | MLS SCOPE: REPLACEMENT OF A SINGLE FURNACE, A/C AND/OR HEAT PUMP LICENSE NUMBER: H00124 ¦ SCOPE ITEM: FURNACES / AIR HANDLERS / RTUS
010-161625-00 | 010-T021-04900 | 2019-07-30 | MMLSM1915018 |  | 0 | MLS SCOPE: REPLACEMENT OF A SINGLE FURNACE, A/C AND/OR HEAT PUMP LICENSE NUMBER: H00124 ¦ SCOPE ITEM: AIR CONDITIONING (INCLUDING CONDENSERS, EVAPORATORS, COMPRESSORS)
010-161626-00 | 010-T021-05000 | 2021-09-14 | PMEPM2136309 |  | 0 | REPLACING CORRODED/DEFECTIVE PIPING, REPLACING SANITARY STACK IN BASEMENT, REPLACING BRANCH LINES TO TOILET, LAVATORY AND BATHTUB. REPLACING APPROXIMATELY 20 FEET OF UNDER GROUND BUILDING DRAIN. REPLACING LINES USING PVC PIPING MATERIALS. ALL MATERIALS A
010-161627-00 | 010-T021-05100 | 2021-09-13 | PMEPM2136066 |  | 0 | REPLACING APPROXIMATELY 50 FEET OF DEFECTIVE PIPE AND FITTINGS ON BUILDING DRAIN TO REMOVE BELLY FROM LINE. CONNECTING TO EXISTING BRANCH LINES AND REMAINING BUILDING DRAIN with work extending into unit 4870. All new DWV pipe and fittings will comply wit
010-161638-00 | 010-T020-00400 | 2021-10-27 | EMEPR2142714 |  | 0 | Replace bad meterbase .
010-161639-00 | 010-T020-00500 | 2023-01-09 | MMEPR2302788 |  | 0 | Install (1) Bath Fan License Number: H00137 ¦ Scope Item: exhaust systems (hoods, fans, etc)
010-161640-00 | 010-T020-00600 | 2019-07-11 | MMLSR1913462 |  | 0 | MLS SCOPE: REPLACEMENT OF A SINGLE A/C UNIT OR HEAT PUMP LICENSE NUMBER: H00470 ¦ SCOPE ITEM: AIR CONDITIONING (INCLUDING CONDENSERS, EVAPORATORS, COMPRESSORS)
010-161644-00 | 010-T020-01000 | 2022-09-14 | MMLSR2236941 |  | 0 | NULL MLS SCOPE: REPLACEMENT OF A SINGLE FURNACE, A/C AND/OR HEAT PUMP LICENSE NUMBER: H00286 ¦ SCOPE ITEM: AIR CONDITIONING (INCLUDING CONDENSERS, EVAPORATORS, COMPRESSORS)
010-161644-00 | 010-T020-01000 | 2023-11-07 | RSWDR2347321 |  | 3946 | Remove existing 6 window(s), 0 door(s) and replace with new. Work to comply with RCO 612, RCO 308, and RCO 113.6.1 with a U Value of 0.35 or Better.
010-161644-00 | 010-T020-01000 | 2024-04-09 | PMLSR2414674 |  | 0 | MLS Scope: Water Heater Replacement
010-161644-00 | 010-T020-01000 | 2023-10-16 | PMEPR2343790 |  | 0 | SHOWER & SHOWER VALVE - ANY NEW WATER DISTRIBUTION PIPE AND FITTINGS WILL COMPLY WITH ONE OF THE REFERENCED STANDARDS LISTED IN OPC TABLE 605.4 OR 605.5. ANY NEW VALVES WILL COMPLY WITH ONE OF THE REFERENCED STANDARDS LISTED IN OPC TABLE 605.7. VALVE LOC
010-161656-00 | 010-T020-02200 | 2024-11-25 | DMGM2446632 |  | 15000 | Reviewed For Compliance Under: 2019 Residential Code Of Ohio Use/Occupancy Group: 1, 2, 3 Family Dwelling Construction Type: V-B Completion of the work described on this permit, including all required inspections and approvals, will comply building
010-161657-00 | 010-T020-02300 | 2020-11-12 | MMLSR2023762 |  | 0 | MLS SCOPE: REPLACEMENT OF A SINGLE FURNACE, A/C AND/OR HEAT PUMP LICENSE NUMBER: H00855 ¦ SCOPE ITEM: AIR CONDITIONING (INCLUDING CONDENSERS, EVAPORATORS, COMPRESSORS) LICENSE NUMBER: H00855 ¦ SCOPE ITEM: FURNACES / AIR HANDLERS / RTUS
010-161663-00 | 010-T020-02900 | 2019-01-30 | MMLSR1901995 |  | 0 | MLS SCOPE: REPLACEMENT OF A SINGLE FURNACE LICENSE NUMBER: H00354 ¦ SCOPE ITEM: FURNACES / AIR HANDLERS / RTUS
010-161663-00 | 010-T020-02900 | 2019-11-27 | RSWDR1906126 |  | 850 | REMOVE EXISTING 1 WINDOW(S), 0 DOOR(S) AND REPLACE WITH NEW. WORK TO COMPLY WITH RCO 612, RCO 308, AND RCO 113.6.1 WITH A U VALUE OF 0.35 OR BETTER.
010-161663-00 | 010-T020-02900 | 2024-09-13 | PMLSM2437301 |  | 0 | MLS Scope: Gas Water Heater Replacement
010-161664-00 | 010-T020-03000 | 2024-06-18 | RSWDM2425018 |  | 14000 | Removal of existing roofing to deck and installation of new asphalt shingle roofing, felt, ice guard, and flashings on an existing multi-family building per Ohio Building Code section 1507.2 and manufacturers installation instructions. No drawings or spe
010-161665-00 | 010-T020-03100 | 2020-07-08 | RSWDR2003083 |  | 400 | REMOVE EXISTING 0 WINDOW(S), 2 DOOR(S) AND REPLACE WITH NEW. WORK TO COMPLY WITH RCO 612, RCO 308, AND RCO 113.6.1 WITH A U VALUE OF 0.35 OR BETTER.
010-161669-00 | 010-T020-03500 | 2021-02-17 | MMLSR2105638 |  | 0 | MLS Scope: Replacement of a Single Furnace License Number: H00056 ¦ Scope Item: furnaces / air handlers / RTUs
010-161669-00 | 010-T020-03500 | 2022-08-17 | MMLSR2233334 |  | 0 | MLS SCOPE: REPLACEMENT OF A SINGLE A/C UNIT OR HEAT PUMP LICENSE NUMBER: H00056 ¦ SCOPE ITEM: AIR CONDITIONING (INCLUDING CONDENSERS, EVAPORATORS, COMPRESSORS)
010-161680-00 | 010-T020-04600 | 2022-10-18 | MMLSM2241946 |  | 0 | MLS SCOPE: REPLACEMENT OF A SINGLE FURNACE LICENSE NUMBER: H00150 ¦ SCOPE ITEM: FURNACES / AIR HANDLERS / RTUS
010-161727-00 | 010-M196A-00100 | 2023-06-06 | EMLSR2323272 |  | 0 | BUILDING PERMIT/PLAN REVIEW: PLEX2320553 MLS SCOPE: ELECTRIC FOR SOLAR PHOTOVOLTAIC (PV) SYSTEM
010-161727-00 | 010-M196A-00100 | 2023-06-08 | EMEPR2323765 |  | 0 | REPLACE DAMAGED EXISTING 200A PANEL WITH NEW 200A MB PANEL; ADD BREAKER INTERLOCK FOR GENERATOR; UPDATE GROUNDING AND BONDING
010-161731-00 | 010-M196A-00500 | 2019-04-12 | RSWDR1901455 |  | 9634 | Remove existing shingle roof to deck and replace with new felt underlayment, ice barrier membrane at eave, necessary flashings, and new asphalt shingles. Work to comply with RCO chapter 9 & Manufacture installation instructions.
010-161732-00 | 010-M196A-00600 | 2021-06-30 | RSWDR2124932 |  | 9770 | Remove existing shingle roof to deck and replace with new felt underlayment, ice barrier membrane at eave, necessary flashings, and new asphalt shingles. Work to comply with RCO chapter 9 & Manufacture installation instructions.
010-161732-00 | 010-M196A-00600 | 2019-10-24 | RSWDR1905470 |  | 10502 | REMOVE EXISTING 15 WINDOW(S), 0 DOOR(S) AND REPLACE WITH NEW. WORK TO COMPLY WITH RCO 612, RCO 308, AND RCO 113.6.1 WITH A U VALUE OF 0.35 OR BETTER. WINDOWS INFO: BOTH LEVELS .
010-161733-00 | 010-M196A-00700 | 2021-08-30 | PMEPR2134326 |  | 0 | Replacing 1.5 feet of 1 1/2 inch ABS Pipe with 2-45 degree elbows
010-161733-00 | 010-M196A-00700 | 2024-01-26 | MMEPR2404881 |  | 0 | INSTALL THE GAS LINE WITH THE FURNACE LICENSE NUMBER: HO9999
010-161736-00 | 010-M196A-01000 | 2021-12-02 | MMLSR2147488 |  | 0 | MLS SCOPE: REPLACEMENT OF A SINGLE FURNACE, A/C AND/OR HEAT PUMP LICENSE NUMBER: H00425 ¦ SCOPE ITEM: AIR CONDITIONING (INCLUDING CONDENSERS, EVAPORATORS, COMPRESSORS)
010-161739-00 | 010-M196A-01300 | 2020-10-07 | EMEPR2020708 |  | 0 | PANEL CHANGES IN BOTH UNITS 2711 & 2713
010-161739-00 | 010-M196A-01300 | 2021-08-05 | MMEPR2130682 |  | 0 | Gas conversion License Number: H00150 ¦ Scope Item: fuel gas or LP gas
010-161739-00 | 010-M196A-01300 | 2021-08-03 | MMLSR2130177 |  | 0 | MLS Scope: Replacement of a Single Furnace, A/C and/or Heat Pump License Number: H00150 ¦ Scope Item: furnaces / air handlers / RTUs
010-161741-00 | 010-M196A-01500 | 2019-11-29 | MMEPR1924747 |  | 0 | BUILDING PERMIT/PLAN REVIEW: ALTR1909705 IN UNIT 2693- REMOVE AND REPLACE 1 FURNACE AN A/C - RELOCATE HEAT RUNS AND INSTALL EXHAUST FAN IN UNIT 2695 REMOVE AND REINSTALL FURNACE AN RELOCATE HEAT RUNS AND INSTALL EXHUAST FAN OK TO ISSUE M ROUSH 11/2
010-161741-00 | 010-M196A-01500 | 2019-10-22 | PMEPR1921615 |  | 0 | BUILDING PERMIT/PLAN REVIEW: ALTR1909705 RUN DWV AND WATER PIPING TO ALL FIXTURES
010-161741-00 | 010-M196A-01500 | 2019-11-01 | PMEPR1922482 |  | 0 | BUILDING PERMIT/PLAN REVIEW: ALTR1909705 REDO DWV ABOVE SLAB TO NEW FIXTURES AND REROUTE WATER LINES TO NEW FIXTURES.
010-161741-00 | 010-M196A-01500 | 2019-11-01 | MMEPR1922485 |  | 0 | BUILDING PERMIT/PLAN REVIEW: ALTR1909705 REROUTE LINES FOR NEW TANKLESS WATER HEATERS LICENSE NUMBER: P00091 ¦ SCOPE ITEM: FUEL GAS OR LP GAS
010-161741-00 | 010-M196A-01500 | 2019-09-16 | ALTR1909705 |  | 75000 | ALTER A 1 STORY FRAMED, 2 FAMILY DWELLING: SCOPE OF WORK IS RENOVATE THE INTERIOR AND BUILD A NEW RAMP. NO ALTERATION TO THE DEMISING WALL IS SHOWN ON THE PLANS. A 1-HOUR FIRE RESISTANCE RATED WALL IS REQUIRED BETWEEN THE UNITS NONE SMOKE ALARMS A
010-161741-00 | 010-M196A-01500 | 2019-11-21 | EMEPR1924269 |  | 0 | BUILDING PERMIT/PLAN REVIEW: ALTR1909705 COMPLETE REWIRING OF HOME. NEW 200 AMP BREAKER PANELS IN EACH UNIT
010-161741-00 | 010-M196A-01500 | 2020-03-03 | PMLSR2004672 |  | 0 | BUILDING PERMIT/PLAN REVIEW: ALTR1909705 MLS SCOPE: BACKFLOW PREVENTER NEW OR REPLACEMENT
010-161741-00 | 010-M196A-01500 | 2019-10-22 | MMEPR1921616 |  | 0 | BUILDING PERMIT/PLAN REVIEW: ALTR1909705 RUN CSST TO ALL GAS APPLIANCES. LICENSE NUMBER: P00091 ¦ SCOPE ITEM: FUEL GAS OR LP GAS
010-161741-00 | 010-M196A-01500 | 2020-03-05 |  |  |  | REHAB
010-161746-00 | 010-M196A-02000 | 2019-07-02 | RSWDR1903240 |  | 3200 | Remove existing 5 window(s), 0 door(s) and replace with new. Work to comply with RCO 612, RCO 308, and RCO 113.6.1 with a U Value of 0.35 or Better.Windows Info: Remove existing windows and replace with new
010-161746-00 | 010-M196A-02000 | 2021-08-06 | MMLSR2130879 |  | 0 | MLS Scope: Replacement of a Single Furnace, A/C and/or Heat Pump License Number: H00020 ¦ Scope Item: heat pumps / ground source heat pumps
010-161747-00 | 010-M196A-02100 | 2019-01-10 | PMLSR1900639 |  | 0 | MLS SCOPE: WATER HEATER REPLACEMENT
010-161747-00 | 010-M196A-02100 | 2024-03-05 | MMLSR2410042 |  | 0 | MLS SCOPE: REPLACEMENT OF A SINGLE A/C UNIT OR HEAT PUMP LICENSE NUMBER: H00150 ¦ SCOPE ITEM: FURNACES / AIR HANDLERS / RTUS
010-161750-00 | 010-M196A-02600 | 2024-06-27 | RSWDR2426478 |  | 16000 | Remove existing shingle roof to deck and replace with new felt underlayment, ice barrier membrane at eave, necessary flashings, and new asphalt shingles. Work to comply with RCO chapter 9 & Manufacture installation instructions.
010-161750-00 | 010-M196A-02600 | 2024-01-22 | EMEPR2404210 |  | 0 | Replace meter base.
010-161751-00 | 010-M196A-02700 | 2020-04-29 | RSWDR2001542 |  | 11680 | REMOVE EXISTING SHINGLE ROOF TO DECK AND REPLACE WITH NEW FELT UNDERLAYMENT, ICE BARRIER MEMBRANE AT EAVE, NECESSARY FLASHINGS, AND NEW ASPHALT SHINGLES. WORK TO COMPLY WITH RCO CHAPTER 9 & MANUFACTURE INSTALLATION INSTRUCTIONS.ROOF INFO: SHINGLE TEAR OF
010-161754-00 | 010-M196A-03000 | 2020-08-21 | DMGR2007890 |  | 7226 | PLAN APPROVAL: FINAL REVIEWED FOR COMPLIANCE UNDER: 2019 RESIDENTIAL CODE OF OHIO USE/OCCUPANCY GROUP: 1, 2, 3 FAMILY DWELLING CONSTRUCTION TYPE: V-B DESCRIPTION OF WORK: ALTER A 2 STORY FRAMED, 2 FAMILY DWELLING BY REPAIRING FIRE DAMAGE IN BEDR
010-161755-00 | 010-M196A-03100 | 2019-11-29 | MMLSR1924762 |  | 0 | MLS SCOPE: REPLACEMENT OF A SINGLE FURNACE, A/C AND/OR HEAT PUMP LICENSE NUMBER: H00359 ¦ SCOPE ITEM: FURNACES / AIR HANDLERS / RTUS LICENSE NUMBER: H00359 ¦ SCOPE ITEM: HEAT PUMPS / GROUND SOURCE HEAT PUMPS
010-161758-00 | 010-M196A-03400 | 2023-09-06 | RSWDR2337815 |  | 4376 | Remove existing 0 window(s), 1 door(s) and replace with new. Work to comply with RCO 612, RCO 308, and RCO 113.6.1 with a U Value of 0.35 or Better. Doors Info: Remove sliding glass door and replace with new. Same style and size. No structural changes t
010-161758-00 | 010-M196A-03400 | 2024-08-28 | RSWDR2435205 |  | 5878 | REMOVE EXISTING 1 WINDOW(S), 0 DOOR(S) AND REPLACE WITH NEW. WORK TO COMPLY WITH RCO 612, RCO 308, AND RCO 113.6.1 WITH A U VALUE OF 0.35 OR BETTER.WINDOWS INFO: REMOVE AND REPLACE A GARDEN WINDOW. NO STRUCTURAL CHANGES TO OPENING REQUIRED.
010-161760-00 | 010-M196A-03600 | 2022-07-20 | MMLSR2229349 |  | 0 | MLS SCOPE: REPLACEMENT OF A SINGLE FURNACE, A/C AND/OR HEAT PUMP LICENSE NUMBER: H01006 ¦ SCOPE ITEM: AIR CONDITIONING (INCLUDING CONDENSERS, EVAPORATORS, COMPRESSORS)
010-161761-00 | 010-M196A-03700 | 2022-07-29 | RSWDR2230786 |  | 12000 | REMOVE EXISTING SHINGLE ROOF TO DECK AND REPLACE WITH NEW FELT UNDERLAYMENT, ICE BARRIER MEMBRANE AT EAVE, NECESSARY FLASHINGS, AND NEW ASPHALT SHINGLES. WORK TO COMPLY WITH RCO CHAPTER 9 & MANUFACTURE INSTALLATION INSTRUCTIONS.
010-161762-00 | 010-M196A-03800 | 2024-05-15 | RSWDR2419810 |  | 9000 | REMOVE EXISTING SHINGLE ROOF TO DECK AND REPLACE WITH NEW FELT UNDERLAYMENT, ICE BARRIER MEMBRANE AT EAVE, NECESSARY FLASHINGS, AND NEW ASPHALT SHINGLES. WORK TO COMPLY WITH RCO CHAPTER 9 & MANUFACTURE INSTALLATION INSTRUCTIONS.
010-161763-00 | 010-M196A-03900 | 2023-08-15 | RSWDR2334532 |  | 18000 | Remove existing shingle roof to deck and replace with new felt underlayment, ice barrier membrane at eave, necessary flashings, and new asphalt shingles. Work to comply with RCO chapter 9 & Manufacture installation instructions.Roof Info: REMOVE AND REPL
010-161763-00 | 010-M196A-03900 | 2024-06-14 | MMLSR2424520 |  | 0 | MLS SCOPE: REPLACEMENT OF A SINGLE FURNACE LICENSE NUMBER: H00425 ¦ SCOPE ITEM: FURNACES / AIR HANDLERS / RTUS
010-161764-00 | 010-M196A-20700 | 2020-03-06 | MMEPR2004977 |  | 0 | GAS LICENSE NUMBER: HO9999
010-161766-00 | 010-M196A-20900 | 2022-03-03 | EMLSR2209444 |  | 0 | BUILDING PERMIT/PLAN REVIEW: PLEX2208571 MLS SCOPE: ELECTRIC FOR SOLAR PHOTOVOLTAIC (PV) SYSTEM
010-161767-00 | 010-M196A-21000 | 2024-10-31 | RSWDR2443543 |  | 16334 | Remove existing shingle roof to deck and replace with new felt underlayment, ice barrier membrane at eave, necessary flashings, and new asphalt shingles. Work to comply with RCO chapter 9 & Manufacture installation instructions.
010-161772-00 | 010-M196A-21500 | 2020-08-04 | RSWDR2003730 |  | 11445 | REMOVE EXISTING 12 WINDOW(S), 1 DOOR(S) AND REPLACE WITH NEW. WORK TO COMPLY WITH RCO 612, RCO 308, AND RCO 113.6.1 WITH A U VALUE OF 0.35 OR BETTER.WINDOWS INFO: REMOVE AND REPLACE, LIKE FOR LIKE: 14 PELLA 250 SERIES DOUBLE HUNG WINDOWS. DOORS INFO: RE
010-161774-00 | 010-M196A-21700 | 2023-05-07 | MMLSR2318864 |  | 0 | MLS Scope: Replacement of a Single Furnace License Number: H00541 ¦ Scope Item: furnaces / air handlers / RTUs
010-161775-00 | 010-M196A-21800 | 2020-05-27 | RSWDR2002096 |  | 7669 | REMOVE EXISTING SHINGLE ROOF TO DECK AND REPLACE WITH NEW FELT UNDERLAYMENT, ICE BARRIER MEMBRANE AT EAVE, NECESSARY FLASHINGS, AND NEW ASPHALT SHINGLES. WORK TO COMPLY WITH RCO CHAPTER 9 & MANUFACTURE INSTALLATION INSTRUCTIONS.
010-161776-00 | 010-M196A-21900 | 2023-02-21 | PMLSR2308275 |  | 0 | MLS Scope: Water Heater Replacement
010-161776-00 | 010-M196A-21900 | 2021-07-16 | RSWDR2127565 |  | 8000 | Remove existing 7 window(s), 0 door(s) and replace with new. Work to comply with RCO 612, RCO 308, and RCO 113.6.1 with a U Value of 0.35 or Better.Windows Info: Same location and sizes. NO structural changes.
010-161776-00 | 010-M196A-21900 | 2021-09-15 | RSWDR2136644 |  | 13618 | Remove existing shingle roof to deck and replace with new felt underlayment, ice barrier membrane at eave, necessary flashings, and new asphalt shingles. Work to comply with RCO chapter 9 & Manufacture installation instructions.
010-161777-00 | 010-M196A-22000 | 2024-08-19 | MMLSR2433666 |  | 0 | MLS Scope: Replacement of a Single Furnace, A/C and/or Heat Pump License Number: H01045 ¦ Scope Item: furnaces / air handlers / RTUs
010-161777-00 | 010-M196A-22000 | 2024-08-23 | MMEPR2434677 |  | 0 | Installation & pressure testing of new black iron gas pipe from new gas meter to furnace. License Number: H01045 ¦ Scope Item: fuel gas or LP gas
010-161778-00 | 010-M196A-22100 | 2024-02-14 | PMLSR2407114 |  | 0 | MLS SCOPE: WATER HEATER REPLACEMENT
010-161778-00 | 010-M196A-22100 | 2024-10-29 | MMLSR2443275 |  | 0 | MLS SCOPE: REPLACEMENT OF A SINGLE FURNACE, A/C AND/OR HEAT PUMP LICENSE NUMBER: H01366 ¦ SCOPE ITEM: FURNACES / AIR HANDLERS / RTUS
010-161778-00 | 010-M196A-22100 | 2021-07-14 | ALTR2127038 |  | 4400 | Plan Approval: Final Reviewed For Compliance Under: 2019 Residential Code Of Ohio Use/Occupancy Group: 1, 2, 3 Family Dwelling Construction Type: V-B Description Of Work: Alter a 1 Story Framed, 1 Family Dwelling by installing 0 Carbon Fiber Str
010-161779-00 | 010-M196A-19000 | 2019-04-24 | MMEPR1907654 |  | 0 | INSTALL ~30' GAS PIPE (FROM METER TO FURNACE W/ADDITIONAL FUTURE TAPS); REPLACE AIR HANDLER W/FURNACE & COIL; CA192330 LICENSE NUMBER: H00140 ¦ SCOPE ITEM: FUEL GAS OR LP GAS
010-161779-00 | 010-M196A-19000 | 2019-04-29 | EMEPR1907925 |  | 0 | FURNACE CIRCUIT
010-161781-00 | 010-M196A-25700 | 2020-05-20 | EMLSR2009484 |  | 0 | BUILDING PERMIT/PLAN REVIEW: PLEX2003924 MLS SCOPE: ELECTRIC FOR SOLAR PHOTOVOLTAIC (PV) SYSTEM
010-161782-00 | 010-M196A-25800 | 2019-10-24 | RSWDR1905474 |  | 18884 | REMOVE EXISTING SHINGLE ROOF TO DECK AND REPLACE WITH NEW FELT UNDERLAYMENT, ICE BARRIER MEMBRANE AT EAVE, NECESSARY FLASHINGS, AND NEW ASPHALT SHINGLES. WORK TO COMPLY WITH RCO CHAPTER 9 & MANUFACTURE INSTALLATION INSTRUCTIONS.
010-161782-00 | 010-M196A-25800 | 2023-11-29 | EMEPR2349778 |  | 0 | CHANGE 200 AMP MAIN BREAKER PANEL TO 200 AMP MAIN BREAKER PANEL, UPGRADE GROUNDING SYSTEM AND CHANGE OUT UNDERGROUND SERVICE ENTRANCE METER SOCKET.
010-161782-00 | 010-M196A-25800 | 2023-10-16 | ALTR2344011 |  | 2000 | PLAN APPROVAL: FINAL REVIEWED FOR COMPLIANCE UNDER: 2019 RESIDENTIAL CODE OF OHIO USE/OCCUPANCY GROUP: 1, 2, 3 FAMILY DWELLING CONSTRUCTION TYPE: V-B DESCRIPTION OF WORK: ALTER A 2 STORY FRAMED, 1 FAMILY DWELLING BY INSTALLING 0 CARBON FIBER STRI
010-161784-00 | 010-M196A-26000 | 2019-02-05 | MMEPR1902313 |  | 0 | REPLACE ELECTRIC HEAT PUMP SYSTEM WITH GAS FURNACE AND AC. RUNNING NEW GAS LINE FROM INSIDE THE HOUSE. LICENSE NUMBER: H00240 ¦ SCOPE ITEM: AIR CONDITIONING (INCLUDING CONDENSERS, EVAPORATORS, COMPRESSORS)
010-161784-00 | 010-M196A-26000 | 2019-07-19 | RSWDR1903573 |  | 7284 | REMOVE EXISTING SHINGLE ROOF TO DECK AND REPLACE WITH NEW FELT UNDERLAYMENT, ICE BARRIER MEMBRANE AT EAVE, NECESSARY FLASHINGS, AND NEW ASPHALT SHINGLES. WORK TO COMPLY WITH RCO CHAPTER 9 & MANUFACTURE INSTALLATION INSTRUCTIONS.ROOF INFO: TEAR OFF SHINGL
010-161791-00 | 010-M196A-22200 | 2019-11-22 | MMLSR1924301 |  | 0 | MLS SCOPE: REPLACEMENT OF A SINGLE FURNACE, A/C AND/OR HEAT PUMP LICENSE NUMBER: H00078 ¦ SCOPE ITEM: HEAT PUMPS / GROUND SOURCE HEAT PUMPS
010-161792-00 | 010-M196A-22300 | 2021-10-27 | EMLSR2142692 |  | 0 | Building Permit/Plan Review: PLEX2141461 MLS Scope: Electric for Solar Photovoltaic (PV) System
010-161793-00 | 010-M196A-22400 | 2021-06-15 |  |  |  | INT REHAB
010-161793-00 | 010-M196A-22400 | 2021-12-29 | MMLSR2150510 |  | 0 | MLS SCOPE: REPLACEMENT OF A SINGLE FURNACE, A/C AND/OR HEAT PUMP LICENSE NUMBER: H00855 ¦ SCOPE ITEM: AIR CONDITIONING (INCLUDING CONDENSERS, EVAPORATORS, COMPRESSORS) LICENSE NUMBER: H00855 ¦ SCOPE ITEM: HEAT PUMPS / GROUND SOURCE HEAT PUMPS
010-161796-00 | 010-M196A-22700 | 2023-09-14 | PMLSR2339112 |  | 0 | MLS Scope: Water Heater Replacement
010-161797-00 | 010-M196A-22800 | 2022-04-19 | RSWDR2216100 |  | 11480 | REMOVE EXISTING SHINGLE ROOF TO DECK AND REPLACE WITH NEW FELT UNDERLAYMENT, ICE BARRIER MEMBRANE AT EAVE, NECESSARY FLASHINGS, AND NEW ASPHALT SHINGLES. WORK TO COMPLY WITH RCO CHAPTER 9 & MANUFACTURE INSTALLATION INSTRUCTIONS.ROOF INFO: ROOF REPLACEMENT
010-161799-00 | 010-M196A-23000 | 2020-10-29 | RSWDR2005647 |  | 8190 | REMOVE EXISTING 10 WINDOW(S), 0 DOOR(S) AND REPLACE WITH NEW. WORK TO COMPLY WITH RCO 612, RCO 308, AND RCO 113.6.1 WITH A U VALUE OF 0.35 OR BETTER.
010-161800-00 | 010-M196A-23100 | 2024-06-20 | RSWDR2425498 |  | 11000 | REMOVE EXISTING SHINGLE ROOF TO DECK AND REPLACE WITH NEW FELT UNDERLAYMENT, ICE BARRIER MEMBRANE AT EAVE, NECESSARY FLASHINGS, AND NEW ASPHALT SHINGLES. WORK TO COMPLY WITH RCO CHAPTER 9 & MANUFACTURE INSTALLATION INSTRUCTIONS.
010-161805-00 | 010-M196A-23600 | 2019-03-19 | MMLSR1905165 |  | 0 | MLS Scope: Replacement of a Single A/C Unit or Heat Pump License Number: H00137 ¦ Scope Item: heat pumps / ground source heat pumps
010-161805-00 | 010-M196A-23600 | 2021-04-06 | MMLSR2112123 |  | 0 | MLS Scope: Replacement of a Single Furnace, A/C and/or Heat Pump License Number: H00124 ¦ Scope Item: furnaces / air handlers / RTUs
010-161805-00 | 010-M196A-23600 | 2021-03-15 | MMEPR2108996 |  | 0 | run gas line for furnace License Number: P00398 ¦ Scope Item: fuel gas or LP gas
010-161808-00 | 010-M196A-23900 | 2022-03-23 | EMEPR2212175 |  | 0 | REPLACE 200 UNDERGROUND METER BASE NEW SERVICE, ELECTRICAL PANELS COMBINING TWO BOXES INTO ONE PANEL. UPDATE GROUNDING.
010-161808-00 | 010-M196A-23900 | 2022-06-01 | MMLSR2222201 |  | 0 | MLS SCOPE: REPLACEMENT OF A SINGLE FURNACE, A/C AND/OR HEAT PUMP LICENSE NUMBER: H00169 ¦ SCOPE ITEM: AIR CONDITIONING (INCLUDING CONDENSERS, EVAPORATORS, COMPRESSORS)
010-161810-00 | 010-M196A-24100 | 2023-10-19 | RSWDR2344735 |  | 27877 | Remove existing shingle roof to deck and replace with new felt underlayment, ice barrier membrane at eave, necessary flashings, and new asphalt shingles. Work to comply with RCO chapter 9 & Manufacture installation instructions.Roof Info: 905.1.2 Ice Bar
010-161812-00 | 010-M196A-24300 | 2019-03-21 | PMLSR1905337 |  | 0 | MLS Scope: Water Heater Replacement
010-161813-00 | 010-M196A-24400 | 2019-07-12 | RSWDR1903423 |  | 14000 | Remove existing shingle roof to deck and replace with new felt underlayment, ice barrier membrane at eave, necessary flashings, and new asphalt shingles. Work to comply with RCO chapter 9 & Manufacture installation instructions.Roof Info: TEAR OFF SHINGL
010-161813-00 | 010-M196A-24400 | 2020-09-01 | RSWDR2004352 |  | 280 | REMOVE EXISTING 0 WINDOW(S), 1 DOOR(S) AND REPLACE WITH NEW. WORK TO COMPLY WITH RCO 612, RCO 308, AND RCO 113.6.1 WITH A U VALUE OF 0.35 OR BETTER.
010-161813-00 | 010-M196A-24400 | 2021-06-03 | MMLSR2120623 |  | 0 | MLS Scope: Replacement of a Single Furnace, A/C and/or Heat Pump License Number: H00425 ¦ Scope Item: air conditioning (including condensers, evaporators, compressors)
010-161814-00 | 010-M196A-24500 | 2021-05-26 | MMLSR2119484 |  | 0 | MLS Scope: Replacement of a Single Furnace, A/C and/or Heat Pump License Number: H00150 ¦ Scope Item: furnaces / air handlers / RTUs
010-161816-00 | 010-M196A-24700 | 2024-01-19 | MMLSR2404120 |  | 0 | MLS SCOPE: REPLACEMENT OF A SINGLE FURNACE, A/C AND/OR HEAT PUMP LICENSE NUMBER: H00286 ¦ SCOPE ITEM: FURNACES / AIR HANDLERS / RTUS
010-161817-00 | 010-M196A-24800 | 2024-05-06 | MMLSR2418319 |  | 0 | MLS SCOPE: REPLACEMENT OF A SINGLE A/C UNIT OR HEAT PUMP LICENSE NUMBER: H00406 ¦ SCOPE ITEM: HEAT PUMPS / GROUND SOURCE HEAT PUMPS
010-161817-00 | 010-M196A-24800 | 2021-01-29 | PMLSR2103333 |  | 0 | MLS Scope: Water Heater Replacement
010-161819-00 | 010-M196A-25000 | 2021-02-15 | PMLSR2105382 |  | 0 | MLS Scope: Water Heater Replacement
010-161827-00 | 010-N034C-07400 | 2020-05-28 | MMLSR2009974 |  | 0 | MLS SCOPE: REPLACEMENT OF A SINGLE FURNACE, A/C AND/OR HEAT PUMP LICENSE NUMBER: H00140 ¦ SCOPE ITEM: HEAT PUMPS / GROUND SOURCE HEAT PUMPS
010-161828-00 | 010-N034C-07500 | 2019-10-28 | MMEPR1921991 |  | 0 | REPLACE FURNACE REPLACE GAS LINE LICENSE NUMBER: H00169 ¦ SCOPE ITEM: FURNACES / AIR HANDLERS / RTUS
010-161831-00 | 010-N034C-07800 | 2023-02-13 | MMLSR2307292 |  | 0 | MLS Scope: Replacement of a Single Furnace, A/C and/or Heat Pump License Number: H00855 ¦ Scope Item: furnaces / air handlers / RTUs License Number: H00855 ¦ Scope Item: heat pumps / ground source heat pumps
010-161832-00 | 010-N034C-07900 | 2024-01-19 | MMLSR2404164 |  | 0 | MLS Scope: Replacement of a Single Furnace, A/C and/or Heat Pump License Number: H00441 ¦ Scope Item: furnaces / air handlers / RTUs
010-161833-00 | 010-N034C-08000 | 2024-11-09 | MMLSR2444741 |  | 0 | MLS SCOPE: REPLACEMENT OF A SINGLE A/C UNIT OR HEAT PUMP LICENSE NUMBER: H00408 ¦ SCOPE ITEM: FURNACES / AIR HANDLERS / RTUS
010-161834-00 | 010-N034C-08100 | 2024-04-09 | MMLSR2414623 |  | 0 | MLS Scope: Replacement of a Single Furnace, A/C and/or Heat Pump License Number: H00578 ¦ Scope Item: furnaces / air handlers / RTUs
010-161834-00 | 010-N034C-08100 | 2024-05-10 | ALTR2419076 |  | 14500 | INSTALL TWENTY-TWO (22) CARBON FIBER FOUNDATION WALL SUPPORTS
010-161834-00 | 010-N034C-08100 | 2024-02-29 | EMEPR2409364 |  | 0 | UPDATING THE ELECTRIC PANEL TO 200 AMP
010-161834-00 | 010-N034C-08100 | 2023-05-11 | ALTR2319681 |  | 0 | PLAN APPROVAL: FINAL REVIEWED FOR COMPLIANCE UNDER: 2019 RESIDENTIAL CODE OF OHIO USE/OCCUPANCY GROUP: 1 FAMILY DWELLING CONSTRUCTION TYPE: V-B DESCRIPTION OF WORK: ALTER A 2 STORY FRAMED TO REPLACE THE FRONT AND REAR CONCRETE STEP WITH NEW CONC
010-161834-00 | 010-N034C-08100 | 2022-12-09 | RSWDR2249035 |  | 6500 | REMOVE EXISTING SHINGLE ROOF TO DECK AND REPLACE WITH NEW FELT UNDERLAYMENT, ICE BARRIER MEMBRANE AT EAVE, NECESSARY FLASHINGS, AND NEW ASPHALT SHINGLES. WORK TO COMPLY WITH RCO CHAPTER 9 & MANUFACTURE INSTALLATION INSTRUCTIONS.
010-161837-00 | 010-N034C-08400 | 2024-06-06 | EMLSR2423349 |  | 0 | Building Permit/Plan Review: PLEX2422172 MLS Scope: Electric for Solar Photovoltaic (PV) System
010-161838-00 | 010-N034C-08500 | 2024-07-15 | MMLSR2429042 |  | 0 | MLS Scope: Replacement of a Single Furnace, A/C and/or Heat Pump License Number: H00169 ¦ Scope Item: air conditioning (including condensers, evaporators, compressors)
010-161838-00 | 010-N034C-08500 | 2025-01-13 |  |  |  | OWNER STATES HOUSE BUILT IN 1993. ADJUST YEAR BUILT
010-161841-00 | 010-N034C-08800 | 2019-04-10 | RSWDR1901415 |  | 5325 | Remove existing shingle roof to deck and replace with new felt underlayment, ice barrier membrane at eave, necessary flashings, and new asphalt shingles. Work to comply with RCO chapter 9 & Manufacture installation instructions.
010-161841-00 | 010-N034C-08800 | 2023-01-26 | MMLSR2305212 |  | 0 | MLS Scope: Replacement of a Single Furnace License Number: H00359 ¦ Scope Item: furnaces / air handlers / RTUs
010-161842-00 | 010-N034C-08900 | 2020-08-10 | MMLSR2016199 |  | 0 | MLS SCOPE: REPLACEMENT OF A SINGLE A/C UNIT OR HEAT PUMP LICENSE NUMBER: H00951 ¦ SCOPE ITEM: HEAT PUMPS / GROUND SOURCE HEAT PUMPS
010-161844-00 | 010-N034C-09100 | 2022-04-11 | RSWDR2214996 |  | 4800 | REMOVE EXISTING SHINGLE ROOF TO DECK AND REPLACE WITH NEW FELT UNDERLAYMENT, ICE BARRIER MEMBRANE AT EAVE, NECESSARY FLASHINGS, AND NEW ASPHALT SHINGLES. WORK TO COMPLY WITH RCO CHAPTER 9 & MANUFACTURE INSTALLATION INSTRUCTIONS.
010-161844-00 | 010-N034C-09100 | 2022-05-01 | RSWDR2217632 |  | 5800 | REMOVE EXISTING SHINGLE ROOF TO DECK AND REPLACE WITH NEW FELT UNDERLAYMENT, ICE BARRIER MEMBRANE AT EAVE, NECESSARY FLASHINGS, AND NEW ASPHALT SHINGLES. WORK TO COMPLY WITH RCO CHAPTER 9 & MANUFACTURE INSTALLATION INSTRUCTIONS.ROOF INFO: REMOVE AND REPL
010-161845-00 | 010-N034C-09200 | 2019-07-10 | MMLSR1913290 |  | 0 | MLS Scope: Replacement of a Single Furnace, A/C and/or Heat Pump License Number: H00150 ¦ Scope Item: furnaces / air handlers / RTUs
010-161852-00 | 010-N034C-09900 | 2024-10-02 | RSWDR2439807 |  | 11925 | Remove existing shingle roof to deck and replace with new felt underlayment, ice barrier membrane at eave, necessary flashings, and new asphalt shingles. Work to comply with RCO chapter 9 & Manufacture installation instructions.Roof Info: Remove shingles
010-161852-00 | 010-N034C-09900 | 2024-10-29 | MMEPR2443232 |  | 0 | Installed Bath Fan License Number: H00137 ¦ Scope Item: exhaust systems (hoods, fans, etc)
010-161858-00 | 010-N034C-10500 | 2023-05-12 | RSWDR2319746 |  | 11267 | Remove existing shingle roof to deck and replace with new felt underlayment, ice barrier membrane at eave, necessary flashings, and new asphalt shingles. Work to comply with RCO chapter 9 & Manufacture installation instructions.
010-161859-00 | 010-N034C-10600 | 2023-03-29 | EMEPR2313391 |  | 0 | Replacing meter can. Have to have AEP disconnect and reconnect, need inspection tomorrow. Don't know when Aep is showing up. Have to call when ready and see if you can do same day inspection.
010-161860-00 | 010-N034C-10700 | 2021-09-23 | MMLSR2137706 |  | 0 | MLS Scope: Replacement of a Single Furnace, A/C and/or Heat Pump License Number: H00425 ¦ Scope Item: air conditioning (including condensers, evaporators, compressors)
010-161862-00 | 010-N034C-10900 | 2019-05-07 | MMLSR1908485 |  | 0 | MLS Scope: Replacement of a Single Furnace, A/C and/or Heat Pump License Number: H00169 ¦ Scope Item: furnaces / air handlers / RTUs License Number: H00169 ¦ Scope Item: heat pumps / ground source heat pumps
010-161863-00 | 010-N034C-11000 | 2021-04-26 | PMLSR2114800 |  | 0 | MLS Scope: Water Heater Replacement
010-161865-00 | 010-N034C-11200 | 2023-10-31 | RSWDR2346136 |  | 7000 | Remove existing shingle roof to deck and replace with new felt underlayment, ice barrier membrane at eave, necessary flashings, and new asphalt shingles. Work to comply with RCO chapter 9 & Manufacture installation instructions.
010-161867-00 | 010-N034C-11400 | 2023-04-14 | RSWDR2315562 |  | 10000 | Remove existing shingle roof to deck and replace with new felt underlayment, ice barrier membrane at eave, necessary flashings, and new asphalt shingles. Work to comply with RCO chapter 9 & Manufacture installation instructions.Roof Info: na
010-161868-00 | 010-N034C-11500 | 2021-06-29 | RSWDR2124742 |  | 9500 | Remove existing exterior wall covering system and replace with new exterior siding over an approved water-resistive barrier. Work to comply with RCO 703. Remove existing shingle roof to deck and replace with new felt underlayment, ice barrier membrane
010-161871-00 | 010-N034C-11800 | 2021-06-28 | RSWDR2124452 |  | 5600 | Remove existing shingle roof to deck and replace with new felt underlayment, ice barrier membrane at eave, necessary flashings, and new asphalt shingles. Work to comply with RCO chapter 9 & Manufacture installation instructions.
010-161871-00 | 010-N034C-11800 | 2022-06-07 | RSWDR2223116 |  | 678 | REMOVE EXISTING 0 WINDOW(S), 1 DOOR(S) AND REPLACE WITH NEW. WORK TO COMPLY WITH RCO 612, RCO 308, AND RCO 113.6.1 WITH A U VALUE OF 0.35 OR BETTER.
010-161874-00 | 010-N034C-12100 | 2024-06-17 | EMEPR2424836 |  | 0 | SERVICE INSPECTION
010-161874-00 | 010-N034C-12100 | 2024-09-18 | PMEPR2437928 |  | 0 | INSTALLATION OF WATER SOFTENER
010-161874-00 | 010-N034C-12100 | 2024-07-30 | PMEPR2430259 |  | 0 | TUB TO TUB. THE WORK WAS COMPLETED ON 5/1/2024. WE WERE UNAWARE THAT WE NEEDED A PERMIT WHEN WE ARE REPLACING LIKE FOR LIKE. THE DRAIN AND PLUMBING STAYED IN THE SAME PLACE. ACCESS BELOW
010-161879-00 | 010-N034C-12600 | 2020-07-21 | MMLSR2014540 |  | 0 | MLS SCOPE: REPLACEMENT OF A SINGLE FURNACE, A/C AND/OR HEAT PUMP LICENSE NUMBER: H00425 ¦ SCOPE ITEM: AIR CONDITIONING (INCLUDING CONDENSERS, EVAPORATORS, COMPRESSORS)
010-161882-00 | 010-N034C-12900 | 2024-06-27 | EMLSR2426681 |  | 0 | Building Permit/Plan Review: PLEX2423162 MLS Scope: Electric for Solar Photovoltaic (PV) System
010-161884-00 | 010-N034C-13100 | 2021-03-24 | RSWDR2110278 |  | 4200 | Remove existing 7 window(s), 0 door(s) and replace with new. Work to comply with RCO 612, RCO 308, and RCO 113.6.1 with a U Value of 0.35 or Better.
010-161887-00 | 010-N034C-13400 | 2023-07-10 | DECKR2328454 |  | 7224 | ALTER A 2 STORY FRAMED, 1 FAMILY DWELLING BY BUILDING 14’X16’ FREE STANDING DECK ON THE REAR OF THE HOUSE. ALL WOOD IN CONTACT WITH THE GROUND MUST BE PRESSURE OR PRESERVATIVE-TREATED WOOD. GUARD AND HANDRAILS SHALL BE INSTALLED PER RCO 311 AND 312.
010-161887-00 | 010-N034C-13400 | 2019-03-13 | MMLSR1904790 |  | 0 | MLS Scope: Replacement of a Single Furnace, A/C and/or Heat Pump License Number: H00169 ¦ Scope Item: furnaces / air handlers / RTUs License Number: H00169 ¦ Scope Item: heat pumps / ground source heat pumps
010-161887-00 | 010-N034C-13400 | 2023-01-13 | PMLSR2303523 |  | 0 | MLS SCOPE: WATER HEATER REPLACEMENT
010-161889-00 | 010-N034C-13600 | 2023-04-24 | RSWDR2316974 |  | 3550 | Remove existing 5 window(s), 0 door(s) and replace with new. Work to comply with RCO 612, RCO 308, and RCO 113.6.1 with a U Value of 0.35 or Better.Windows Info: Model: Ultraview W:45 H:57 Location: Level 1, Bedroom 1 Quantity: 1 • Style: Double Hung •
010-161890-00 | 010-N034C-13700 | 2023-11-28 | RSWDR2349558 |  | 9720 | Remove existing shingle roof to deck and replace with new felt underlayment, ice barrier membrane at eave, necessary flashings, and new asphalt shingles. Work to comply with RCO chapter 9 & Manufacture installation instructions.
010-161891-00 | 010-N034C-13800 | 2021-09-22 | RSWDR2137443 |  | 1800 | Remove existing 2 window(s), 0 door(s) and replace with new. Work to comply with RCO 612, RCO 308, and RCO 113.6.1 with a U Value of 0.35 or Better.
010-161895-00 | 010-N034C-14200 | 2024-09-30 | RSWDR2439395 |  | 25200 | Remove existing exterior wall covering system and replace with new exterior siding over an approved water-resistive barrier. Work to comply with RCO 703. Remove existing shingle roof to deck and replace with new felt underlayment, ice barrier membrane a
010-161896-00 | 010-N034C-14300 | 2024-08-19 | RSWDR2433783 |  | 26200 | Remove existing exterior wall covering system and replace with new exterior siding over an approved water-resistive barrier. Work to comply with RCO 703. Remove existing shingle roof to deck and replace with new felt underlayment, ice barrier membrane
010-161906-00 | 010-N034C-15300 | 2023-10-18 | EMLSR2344465 |  | 0 | BUILDING PERMIT/PLAN REVIEW: PLEX2342506 MLS SCOPE: ELECTRIC FOR SOLAR PHOTOVOLTAIC (PV) SYSTEM
010-161906-00 | 010-N034C-15300 | 2023-05-02 | RSWDR2318274 |  | 10000 | REMOVE EXISTING 3 WINDOW(S), 1 DOOR(S) AND REPLACE WITH NEW. WORK TO COMPLY WITH RCO 612, RCO 308, AND RCO 113.6.1 WITH A U VALUE OF 0.35 OR BETTER. REMOVE EXISTING EXTERIOR WALL COVERING SYSTEM AND REPLACE WITH NEW EXTERIOR SIDING OVER AN APPROVED WAT
010-161908-00 | 010-N034C-15500 | 2019-03-15 | RSWDR1900873 |  | 4432 | Remove existing shingle roof to deck and replace with new felt underlayment, ice barrier membrane at eave, necessary flashings, and new asphalt shingles. Work to comply with RCO chapter 9 & Manufacture installation instructions.Roof Info: Re-roof
010-161909-00 | 010-N034C-15600 | 2023-06-08 | MMLSR2323838 |  | 0 | MLS Scope: Replacement of a Single A/C Unit or Heat Pump License Number: H00287 ¦ Scope Item: heat pumps / ground source heat pumps
010-161910-00 | 010-N034C-15700 | 2020-10-15 | MMLSR2021479 |  | 0 | MLS SCOPE: REPLACEMENT OF A SINGLE A/C UNIT OR HEAT PUMP LICENSE NUMBER: H00056 ¦ SCOPE ITEM: HEAT PUMPS / GROUND SOURCE HEAT PUMPS
010-161910-00 | 010-N034C-15700 | 2022-02-04 | RSWDR2206009 |  | 25000 | REMOVE EXISTING 0 WINDOW(S), 4 DOOR(S) AND REPLACE WITH NEW. WORK TO COMPLY WITH RCO 612, RCO 308, AND RCO 113.6.1 WITH A U VALUE OF 0.35 OR BETTER. REMOVE EXISTING EXTERIOR WALL COVERING SYSTEM AND REPLACE WITH NEW EXTERIOR SIDING OVER AN APPROVED WA
010-161910-00 | 010-N034C-15700 | 2023-05-16 | EMLSR2320331 |  | 0 | Building Permit/Plan Review: PLEX2317935 MLS Scope: Electric for Solar Photovoltaic (PV) System
010-161911-00 | 010-N034C-15800 | 2022-12-16 | EMLSR2249971 |  | 0 | Building Permit/Plan Review: PLEX2245893 MLS Scope: Electric for Solar Photovoltaic (PV) System
010-161912-00 | 010-N034C-15900 | 2019-11-12 | EMEPR1923212 |  | 0 | REPLACING UNDERGROUND METER CAN PER AEP AND INSTALLING GROUNDING
010-161912-00 | 010-N034C-15900 | 2023-08-28 | RSWDR2336529 |  | 18000 | Remove existing exterior wall covering system and replace with new exterior siding over an approved water-resistive barrier. Work to comply with RCO 703. Siding Info: REMOVE AND REPLACE WRAP (AIR MOISTURE BARRIER) REMOVE AND REPLACE VINYL SIDING ON THE
010-161916-00 | 010-N034C-16300 | 2023-08-07 | RSWDR2333208 |  | 13500 | Remove existing shingle roof to deck and replace with new felt underlayment, ice barrier membrane at eave, necessary flashings, and new asphalt shingles. Work to comply with RCO chapter 9 & Manufacture installation instructions.
010-161924-00 | 010-N034C-17100 | 2020-09-18 | MMLSR2019294 |  | 0 | MLS SCOPE: REPLACEMENT OF A SINGLE FURNACE, A/C AND/OR HEAT PUMP LICENSE NUMBER: H00140 ¦ SCOPE ITEM: HEAT PUMPS / GROUND SOURCE HEAT PUMPS
010-161928-00 | 010-N034C-17500 | 2021-11-11 | PMLSR2144812 |  | 0 | MLS SCOPE: WATER HEATER REPLACEMENT
010-161930-00 | 010-N034C-17700 | 2019-05-20 | ALTR1904886 |  | 3800 | ALT 2STY SF FRM DWG by installing 10 Carbon Fiber wall supports to basement foundation wall per plan.
010-161932-00 | 010-N034C-17900 | 2020-02-24 | RSWDR2000679 |  | 4989 | REMOVE EXISTING SHINGLE ROOF TO DECK AND REPLACE WITH NEW FELT UNDERLAYMENT, ICE BARRIER MEMBRANE AT EAVE, NECESSARY FLASHINGS, AND NEW ASPHALT SHINGLES. WORK TO COMPLY WITH RCO CHAPTER 9 & MANUFACTURE INSTALLATION INSTRUCTIONS.
010-161938-00 | 010-N034C-18500 | 2020-05-13 | RSWDR2001852 |  | 10517 | REMOVE EXISTING 11 WINDOW(S), 0 DOOR(S) AND REPLACE WITH NEW. WORK TO COMPLY WITH RCO 612, RCO 308, AND RCO 113.6.1 WITH A U VALUE OF 0.35 OR BETTER. WINDOWS INFO: MAIN STRUCTURE.
010-161938-00 | 010-N034C-18500 | 2019-03-12 | MMLSR1904633 |  | 0 | MLS Scope: Replacement of a Single Furnace, A/C and/or Heat Pump License Number: H00169 ¦ Scope Item: furnaces / air handlers / RTUs License Number: H00169 ¦ Scope Item: heat pumps / ground source heat pumps
010-161939-00 | 010-N034C-18600 | 2023-05-26 | RSWDR2322017 |  | 6031 | Remove existing shingle roof to deck and replace with new felt underlayment, ice barrier membrane at eave, necessary flashings, and new asphalt shingles. Work to comply with RCO chapter 9 & Manufacture installation instructions.Roof Info: SHINGLE TEAR OF
010-161941-00 | 010-N034C-18800 | 2020-11-27 | MMLSR2024829 |  | 0 | MLS SCOPE: REPLACEMENT OF A SINGLE FURNACE, A/C AND/OR HEAT PUMP LICENSE NUMBER: H00124 ¦ SCOPE ITEM: FURNACES / AIR HANDLERS / RTUS
010-161941-00 | 010-N034C-18800 | 2020-10-26 | RSWDR2005555 |  | 6800 | REMOVE EXISTING SHINGLE ROOF TO DECK AND REPLACE WITH NEW FELT UNDERLAYMENT, ICE BARRIER MEMBRANE AT EAVE, NECESSARY FLASHINGS, AND NEW ASPHALT SHINGLES. WORK TO COMPLY WITH RCO CHAPTER 9 & MANUFACTURE INSTALLATION INSTRUCTIONS.
010-161947-00 | 010-N034C-19400 | 2024-07-16 | RSWDR2429131 |  | 13737 | Remove existing 13 window(s), 0 door(s) and replace with new. Work to comply with RCO 612, RCO 308, and RCO 113.6.1 with a U Value of 0.35 or Better.
010-161948-00 | 010-N034C-19500 | 2019-02-01 | RSWDR1900321 |  | 1629 | Remove existing 2 window(s), 0 door(s) and replace with new. Work to comply with RCO 612, RCO 308, and RCO 113.6.1 with a U Value of 0.35 or Better.
010-161949-00 | 010-N034C-19600 | 2021-08-09 | MMLSR2131066 |  | 0 | MLS Scope: Replacement of a Single A/C Unit or Heat Pump License Number: H00425 ¦ Scope Item: air conditioning (including condensers, evaporators, compressors)
010-161951-00 | 010-N034C-19800 | 2021-04-21 | RSWDR2114335 |  | 3464 | Install new asphalt shingle roof over existing roof. Two asphalt shingle roofs maximum permitted per RCO 907.3. Work to comply with RCO chapter 9.
010-161954-00 | 010-N034C-20100 | 2019-03-04 | MMLSR1904003 |  | 0 | MLS Scope: Replacement of a Single Furnace, A/C and/or Heat Pump License Number: H00855 ¦ Scope Item: air conditioning (including condensers, evaporators, compressors) License Number: H00855 ¦ Scope Item: furnaces / air handlers / RTUs
010-161955-00 | 010-N034C-20200 | 2019-10-03 | MMLSR1920151 |  | 0 | MLS SCOPE: REPLACEMENT OF A SINGLE FURNACE, A/C AND/OR HEAT PUMP LICENSE NUMBER: H00855 ¦ SCOPE ITEM: AIR CONDITIONING (INCLUDING CONDENSERS, EVAPORATORS, COMPRESSORS) LICENSE NUMBER: H00855 ¦ SCOPE ITEM: FURNACES / AIR HANDLERS / RTUS
010-161957-00 | 010-N034C-20400 | 2023-07-03 | EMLSR2327478 |  | 0 | Building Permit/Plan Review: PLEX2326715 MLS Scope: Electric for Solar Photovoltaic (PV) System
010-161957-00 | 010-N034C-20400 | 2021-03-22 |  |  |  | BUILDING PERMIT/PLAN REVIEW: PLEX2002313 MLS SCOPE: ELECTRIC FOR SOLAR PHOTOVOLTAIC (PV) SYSTEM
010-161957-00 | 010-N034C-20400 | 2020-03-17 | EMLSR2005684 |  | 0 | BUILDING PERMIT/PLAN REVIEW: PLEX2002313 MLS SCOPE: ELECTRIC FOR SOLAR PHOTOVOLTAIC (PV) SYSTEM
010-161964-00 | 010-N034C-21100 | 2019-06-28 | MMLSR1912488 |  | 0 | MLS Scope: Replacement of a Single A/C Unit or Heat Pump License Number: H00379 ¦ Scope Item: air conditioning (including condensers, evaporators, compressors)
010-161966-00 | 010-N034C-21300 | 2023-04-24 | RSWDR2316975 |  | 6189 | Remove existing 3 window(s), 0 door(s) and replace with new. Work to comply with RCO 612, RCO 308, and RCO 113.6.1 with a U Value of 0.35 or Better.Windows Info: Model: Kings Royal W:72 H:80 Location: Level 1, Living Room 1 Quantity: 1 • Style: Sliding
010-161966-00 | 010-N034C-21300 | 2019-06-24 | MMLSR1912027 |  | 0 | MLS SCOPE: REPLACEMENT OF A SINGLE FURNACE, A/C AND/OR HEAT PUMP LICENSE NUMBER: H00150 ¦ SCOPE ITEM: FURNACES / AIR HANDLERS / RTUS
010-161967-00 | 010-N034C-21400 | 2021-11-26 | MMLSR2146854 |  | 0 | MLS SCOPE: REPLACEMENT OF A SINGLE FURNACE, A/C AND/OR HEAT PUMP LICENSE NUMBER: H00169 ¦ SCOPE ITEM: AIR CONDITIONING (INCLUDING CONDENSERS, EVAPORATORS, COMPRESSORS)
010-161968-00 | 010-N034C-21500 | 2019-11-14 | MMLSR1923512 |  | 0 | MLS SCOPE: REPLACEMENT OF A SINGLE FURNACE LICENSE NUMBER: H00150 ¦ SCOPE ITEM: FURNACES / AIR HANDLERS / RTUS
010-161968-00 | 010-N034C-21500 | 2023-03-30 | PMLSR2313553 |  | 0 | MLS Scope: Water Heater Replacement
010-161969-00 | 010-N034C-21600 | 2023-02-27 | RSWDR2309240 |  | 26000 | Remove existing exterior wall covering system and replace with new exterior siding over an approved water-resistive barrier. Work to comply with RCO 703.
010-161970-00 | 010-N034C-21700 | 2023-06-05 | RSWDR2323047 |  | 8160 | Remove existing shingle roof to deck and replace with new felt underlayment, ice barrier membrane at eave, necessary flashings, and new asphalt shingles. Work to comply with RCO chapter 9 & Manufacture installation instructions.
010-161970-00 | 010-N034C-21700 | 2024-01-16 | RSWDR2403637 |  | 12629 | Remove existing exterior wall covering system and replace with new exterior siding over an approved water-resistive barrier. Work to comply with RCO 703.Siding Info: Remove and replace all vinyl siding.
010-161972-00 | 010-N034C-21900 | 2022-12-12 | RSWDR2249172 |  | 8670 | Remove existing shingle roof to deck and replace with new felt underlayment, ice barrier membrane at eave, necessary flashings, and new asphalt shingles. Work to comply with RCO chapter 9 & Manufacture installation instructions.
010-161973-00 | 010-N034C-22000 | 2022-02-03 | PMLSR2205875 |  | 0 | MLS SCOPE: WATER HEATER REPLACEMENT
010-161973-00 | 010-N034C-22000 | 2020-07-20 | MMLSR2014445 |  | 0 | MLS SCOPE: REPLACEMENT OF A SINGLE FURNACE, A/C AND/OR HEAT PUMP LICENSE NUMBER: H00855 ¦ SCOPE ITEM: AIR CONDITIONING (INCLUDING CONDENSERS, EVAPORATORS, COMPRESSORS) LICENSE NUMBER: H00855 ¦ SCOPE ITEM: FURNACES / AIR HANDLERS / RTUS
010-161976-00 | 010-N034C-22300 | 2021-03-19 | MMLSR2109872 |  | 0 | MLS Scope: Replacement of a Single Furnace, A/C and/or Heat Pump License Number: H00855 ¦ Scope Item: air conditioning (including condensers, evaporators, compressors) License Number: H00855 ¦ Scope Item: furnaces / air handlers / RTUs
010-161976-00 | 010-N034C-22300 | 2024-06-17 | PMLSR2424671 |  | 0 | MLS Scope: Water Heater Replacement
010-161976-00 | 010-N034C-22300 | 2023-08-04 | RSWDR2332968 |  | 32000 | Remove existing 10 window(s), 1 door(s) and replace with new. Work to comply with RCO 612, RCO 308, and RCO 113.6.1 with a U Value of 0.35 or Better.
010-161977-00 | 010-N034C-22400 | 2021-01-12 | MMLSR2100772 |  | 0 | MLS Scope: Replacement of a Single Furnace, A/C and/or Heat Pump License Number: H00855 ¦ Scope Item: air conditioning (including condensers, evaporators, compressors) License Number: H00855 ¦ Scope Item: furnaces / air handlers / RTUs
010-161977-00 | 010-N034C-22400 | 2021-01-26 | PMLSR2102974 |  | 0 | MLS Scope: Water Heater Replacement
010-161979-00 | 010-N034C-22600 | 2021-04-01 | RSWDR2111589 |  | 7481 | Remove existing shingle roof to deck and replace with new felt underlayment, ice barrier membrane at eave, necessary flashings, and new asphalt shingles. Work to comply with RCO chapter 9 & Manufacture installation instructions.
010-161979-00 | 010-N034C-22600 | 2021-04-01 | RSWDR2111589 |  | 7481 | Remove existing shingle roof to deck and replace with new felt underlayment, ice barrier membrane at eave, necessary flashings, and new asphalt shingles. Work to comply with RCO chapter 9 & Manufacture installation instructions.
010-161980-00 | 010-N034C-22700 | 2021-11-16 | MMLSR2145539 |  | 0 | MLS SCOPE: REPLACEMENT OF A SINGLE A/C UNIT OR HEAT PUMP LICENSE NUMBER: H00169 ¦ SCOPE ITEM: AIR CONDITIONING (INCLUDING CONDENSERS, EVAPORATORS, COMPRESSORS)
010-161981-00 | 010-N034C-22800 | 2020-01-31 | PMLSR2002358 |  | 0 | MLS SCOPE: WATER HEATER REPLACEMENT
010-161981-00 | 010-N034C-22800 | 2024-09-15 | RSWDR2437396 |  | 515 | Remove existing 0 window(s), 1 door(s) and replace with new. Work to comply with RCO 612, RCO 308, and RCO 113.6.1 with a U Value of 0.35 or Better. Doors Info: FRONT ENTRY DOOR
010-161984-00 | 010-N034C-23100 | 2023-11-14 | EMLSR2348094 |  | 0 | Building Permit/Plan Review: PLEX2347447 MLS Scope: Electric for Solar Photovoltaic (PV) System
010-161984-00 | 010-N034C-23100 | 2022-05-05 | EMLSR2218423 |  | 0 | 5/18/22 - CONTRACTOR HAS WITHDRAWN FROM PERMIT - SEE DOC TAB - DBAXTER-DANIEL BUILDING PERMIT/PLAN REVIEW: PLEX2215725 MLS SCOPE: ELECTRIC FOR SOLAR PHOTOVOLTAIC (PV) SYSTEM
010-161984-00 | 010-N034C-23100 | 2019-05-15 | PMEPR1909197 |  | 0 | replace existing tub with acrylic tub and wall surround, replace existing valve fixture (connect to existing drain and existing supply lines). Any new water distribution pipe and fittings will comply with one of the standards listed in OPC table 605.4 or
010-161985-00 | 010-N034C-23200 | 2024-05-06 | RSWDR2418336 |  | 10745 | REMOVE EXISTING 9 WINDOW(S), 0 DOOR(S) AND REPLACE WITH NEW. WORK TO COMPLY WITH RCO 612, RCO 308, AND RCO 113.6.1 WITH A U VALUE OF 0.35 OR BETTER.WINDOWS INFO: MODEL: ADDISON LITE W:35.0 H: 60.0 LOCATION: 1ST FLOOR, LIVING ROOM QUANTITY: 2 STYLE: DOUB
010-161986-00 | 010-N034C-23300 | 2024-05-02 | RSWDR2417926 |  | 8750 | Remove existing shingle roof to deck and replace with new felt underlayment, ice barrier membrane at eave, necessary flashings, and new asphalt shingles. Work to comply with RCO chapter 9 & Manufacture installation instructions.
010-161986-00 | 010-N034C-23300 | 2020-07-29 | MMLSR2015275 |  | 0 | MLS SCOPE: REPLACEMENT OF A SINGLE FURNACE, A/C AND/OR HEAT PUMP LICENSE NUMBER: H00855 ¦ SCOPE ITEM: AIR CONDITIONING (INCLUDING CONDENSERS, EVAPORATORS, COMPRESSORS) LICENSE NUMBER: H00855 ¦ SCOPE ITEM: FURNACES / AIR HANDLERS / RTUS
010-161987-00 | 010-N034C-23400 | 2022-11-29 | PMLSR2247386 |  | 0 | MLS Scope: Water Heater Replacement
010-161989-00 | 010-N034C-23600 | 2024-09-13 | RSWDR2437237 |  | 9660 | Remove existing shingle roof to deck and replace with new felt underlayment, ice barrier membrane at eave, necessary flashings, and new asphalt shingles. Work to comply with RCO chapter 9 & Manufacture installation instructions.Roof Info: shingle tear of
010-161991-00 | 010-N034C-23800 | 2023-05-05 | RSWDR2318802 |  | 9639 | Remove existing 9 window(s), 1 door(s) and replace with new. Work to comply with RCO 612, RCO 308, and RCO 113.6.1 with a U Value of 0.35 or Better.
010-161994-00 | 010-N034C-24100 | 2024-04-23 | MMEPR2416504 |  | 0 | Building Permit/Plan Review: addr2349787 MECHANICAL PER PLAN License Number: HO9999
010-161994-00 | 010-N034C-24100 | 2024-04-23 | EMEPR2416505 |  | 0 | Building Permit/Plan Review: ADDR2349787 ELECTRICAL PER PLAN
010-161994-00 | 010-N034C-24100 | 2024-04-23 | PMEPR2416506 |  | 0 | Building Permit/Plan Review: ADDR2349787 PLUMBING PER PLAN
010-161995-00 | 010-N034C-24200 | 2022-01-31 | MMLSR2205360 |  | 0 | MLS SCOPE: REPLACEMENT OF A SINGLE FURNACE LICENSE NUMBER: H00150 ¦ SCOPE ITEM: FURNACES / AIR HANDLERS / RTUS
010-161998-00 | 010-N034C-24500 | 2022-03-30 | MMLSR2213301 |  | 0 | MLS SCOPE: REPLACEMENT OF A SINGLE FURNACE, A/C AND/OR HEAT PUMP LICENSE NUMBER: H00425 ¦ SCOPE ITEM: AIR CONDITIONING (INCLUDING CONDENSERS, EVAPORATORS, COMPRESSORS)
010-162001-00 | 010-N034C-24800 | 2021-06-23 | MMLSR2123667 |  | 0 | MLS Scope: Replacement of a Single Furnace, A/C and/or Heat Pump License Number: H00610 ¦ Scope Item: air conditioning (including condensers, evaporators, compressors)
010-162004-00 | 010-N034C-25100 | 2019-10-15 | MMLSR1921069 |  | 0 | MLS SCOPE: REPLACEMENT OF A SINGLE FURNACE, A/C AND/OR HEAT PUMP LICENSE NUMBER: H00286 ¦ SCOPE ITEM: FURNACES / AIR HANDLERS / RTUS
010-162004-00 | 010-N034C-25100 | 2021-08-10 | RSWDR2131276 |  | 1372 | Remove existing 0 window(s), 1 door(s) and replace with new. Work to comply with RCO 612, RCO 308, and RCO 113.6.1 with a U Value of 0.35 or Better.
010-162004-00 | 010-N034C-25100 | 2023-09-08 | DECKR2338420 |  | 13260 | PLAN APPROVAL: FINAL REVIEWED FOR COMPLIANCE UNDER: 2019 RESIDENTIAL CODE OF OHIO USE/OCCUPANCY GROUP: 1, 2, 3 FAMILY DWELLING CONSTRUCTION TYPE: V-B DESCRIPTION OF WORK: ALTER A 2 STORY FRAMED, 1 FAMILY DWELLING BY BUILDING 16X16 ATTACHED DECK
010-162006-00 | 010-N034C-25300 | 2024-08-13 | RSWDR2432743 |  | 10200 | Remove existing shingle roof to deck and replace with new felt underlayment, ice barrier membrane at eave, necessary flashings, and new asphalt shingles. Work to comply with RCO chapter 9 & Manufacture installation instructions.
010-162007-00 | 010-N034C-25400 | 2020-06-12 | RSWDR2002476 |  | 4698 | REMOVE EXISTING SHINGLE ROOF TO DECK AND REPLACE WITH NEW FELT UNDERLAYMENT, ICE BARRIER MEMBRANE AT EAVE, NECESSARY FLASHINGS, AND NEW ASPHALT SHINGLES. WORK TO COMPLY WITH RCO CHAPTER 9 & MANUFACTURE INSTALLATION INSTRUCTIONS.ROOF INFO: REMOVE OLD SHIN
010-162008-00 | 010-N034C-25500 | 2023-08-08 | EMLSR2333542 |  | 0 | Building Permit/Plan Review: PLEX2332617 MLS Scope: Electric for Solar Photovoltaic (PV) System
010-162009-00 | 010-N034C-02300 | 2023-04-18 | RSWDR2316071 |  | 11220 | Remove existing shingle roof to deck and replace with new felt underlayment, ice barrier membrane at eave, necessary flashings, and new asphalt shingles. Work to comply with RCO chapter 9 & Manufacture installation instructions.
010-162009-00 | 010-N034C-02300 | 2022-08-25 | RSWDR2234564 |  | 3044 | REMOVE EXISTING 4 WINDOW(S), 0 DOOR(S) AND REPLACE WITH NEW. WORK TO COMPLY WITH RCO 612, RCO 308, AND RCO 113.6.1 WITH A U VALUE OF 0.35 OR BETTER.WINDOWS INFO: REPLACE WITH NEW VINYL REPLACEMENT WINDOWS LOW E ARGON. WARRANTY
010-162012-00 | 010-N034C-02000 | 2020-08-27 |  |  |  | RECK 2021 FOR WATER HEATER & HVAC REPL
010-162015-00 | 010-N034C-01700 | 2020-12-30 | PMLSR2027060 |  | 0 | MLS Scope: Water Heater Replacement
010-162015-00 | 010-N034C-01700 | 2023-05-22 | RSWDR2321196 |  | 6249 | Remove existing 7 window(s), 0 door(s) and replace with new. Work to comply with RCO 612, RCO 308, and RCO 113.6.1 with a U Value of 0.35 or Better.Windows Info: Ultraview 7 Double Hung Configuration: Equal Sashes Grids: None Glass: Extreme 2 Pane/Low-E
010-162017-00 | 010-N034C-01500 | 2022-05-05 | PMLSR2218434 |  | 0 | MLS SCOPE: WATER HEATER REPLACEMENT
010-162017-00 | 010-N034C-01500 | 2023-05-16 | RSWDR2320321 |  | 12275 | Remove existing 8 window(s), 0 door(s) and replace with new. Work to comply with RCO 612, RCO 308, and RCO 113.6.1 with a U Value of 0.35 or Better.Windows Info: Addison 7 Double Hung Configuration: Equal Sashes Grids: None Glass: Extreme 2 Pane/Low-E &
010-162017-00 | 010-N034C-01500 | 2021-08-06 | EMLSR2130928 |  | 0 | Building Permit/Plan Review: PLEX2129221 MLS Scope: Electric for Solar Photovoltaic (PV) System
010-162017-00 | 010-N034C-01500 | 2024-04-17 | MMLSR2415765 |  | 0 | MLS Scope: Replacement of a Single Furnace, A/C and/or Heat Pump License Number: H00470 ¦ Scope Item: furnaces / air handlers / RTUs
010-162023-00 | 010-N034C-00900 | 2019-04-01 | RSWDR1901167 |  | 6995 | REMOVE EXISTING SHINGLE ROOF TO DECK AND REPLACE WITH NEW FELT UNDERLAYMENT, ICE BARRIER MEMBRANE AT EAVE, NECESSARY FLASHINGS, AND NEW ASPHALT SHINGLES. WORK TO COMPLY WITH RCO CHAPTER 9 & MANUFACTURE INSTALLATION INSTRUCTIONS.
010-162023-00 | 010-N034C-00900 | 2019-01-29 | RSWDR1900295 |  | 6995 | REMOVE EXISTING SHINGLE ROOF TO DECK AND REPLACE WITH NEW FELT UNDERLAYMENT, ICE BARRIER MEMBRANE AT EAVE, NECESSARY FLASHINGS, AND NEW ASPHALT SHINGLES. WORK TO COMPLY WITH RCO CHAPTER 9 & MANUFACTURE INSTALLATION INSTRUCTIONS.
010-162023-00 | 010-N034C-00900 | 2019-01-29 | MMLSR1901897 |  | 0 | MLS SCOPE: REPLACEMENT OF A SINGLE FURNACE, A/C AND/OR HEAT PUMP LICENSE NUMBER: H00043 ¦ SCOPE ITEM: AIR CONDITIONING (INCLUDING CONDENSERS, EVAPORATORS, COMPRESSORS) LICENSE NUMBER: H00043 ¦ SCOPE ITEM: FURNACES / AIR HANDLERS / RTUS
010-162023-00 | 010-N034C-00900 | 2019-01-29 | PMLSR1901899 |  | 0 | MLS SCOPE: WATER HEATER REPLACEMENT
010-162028-00 | 010-N034C-00400 | 2020-01-07 | RSWDR2000075 |  | 4275 | REMOVE EXISTING SHINGLE ROOF TO DECK AND REPLACE WITH NEW FELT UNDERLAYMENT, ICE BARRIER MEMBRANE AT EAVE, NECESSARY FLASHINGS, AND NEW ASPHALT SHINGLES. WORK TO COMPLY WITH RCO CHAPTER 9 & MANUFACTURE INSTALLATION INSTRUCTIONS.
010-162030-00 | 010-N034C-00200 | 2020-12-03 | EMLSR2025235 |  | 0 | Building Permit/Plan Review: PLEX2011248 MLS Scope: Electric for Solar Photovoltaic (PV) System
010-162031-00 | 010-N034C-07200 | 2020-09-17 | RSWDR2004660 |  | 11409 | REMOVE EXISTING SHINGLE ROOF TO DECK AND REPLACE WITH NEW FELT UNDERLAYMENT, ICE BARRIER MEMBRANE AT EAVE, NECESSARY FLASHINGS, AND NEW ASPHALT SHINGLES. WORK TO COMPLY WITH RCO CHAPTER 9 & MANUFACTURE INSTALLATION INSTRUCTIONS.
010-162036-00 | 010-N034C-06700 | 2019-07-18 | MMLSR1914011 |  | 0 | MLS Scope: Replacement of a Single Furnace, A/C and/or Heat Pump License Number: H00078 ¦ Scope Item: furnaces / air handlers / RTUs
010-162045-00 | 010-N034C-05800 | 2019-03-08 | PMLSR1904407 |  | 0 | WATER HEATER REPLACEMENT
010-162045-00 | 010-N034C-05800 | 2019-02-22 | MMLSR1903464 |  | 0 | REPLACEMENT OF A SINGLE A/C UNIT OR HEAT PUMP LICENSE NUMBER: H00072
010-162046-00 | 010-N034C-05700 | 2019-08-09 | EMEPR1915960 |  | 0 | BUILDING PERMIT/PLAN REVIEW: DMGR1903411 REPLACED DAMAGED WIRES IN KITCHEN DUE TO FIRE 2 CIRCUITS TOTAL DEVICES 4
010-162046-00 | 010-N034C-05700 | 2019-04-12 | DMGR1903411 |  | 10000 | ALTER AN EXISTIN 2 LEVEL SPLIT FRAME SINGLE FAMILY DWELLING BY REPARING DAMAGE TO KITCHEN CAUSED BY FIRE. SCOPE OF WORK INCLUDES REPLACEMENT OF DRYWALL, ELECTRICAL, 2 WINDOWS, AND INSULATION.
010-162048-00 | 010-N034C-05500 | 2022-09-01 | MMLSR2235570 |  | 0 | MLS SCOPE: REPLACEMENT OF A SINGLE FURNACE, A/C AND/OR HEAT PUMP LICENSE NUMBER: H00150 ¦ SCOPE ITEM: FURNACES / AIR HANDLERS / RTUS
010-162048-00 | 010-N034C-05500 | 2022-08-31 | EMEPR2235321 |  | 0 | AC/FURNACE
010-162052-00 | 010-N034C-05100 | 2021-04-12 | RSWDR2112940 |  | 6000 | Remove existing shingle roof to deck and replace with new felt underlayment, ice barrier membrane at eave, necessary flashings, and new asphalt shingles. Work to comply with RCO chapter 9 & Manufacture installation instructions.Roof Info: 13 SQ
010-162052-00 | 010-N034C-05100 | 2023-11-08 | RSWDR2347490 |  | 2000 | Remove existing 2 window(s), 1 door(s) and replace with new. Work to comply with RCO 612, RCO 308, and RCO 113.6.1 with a U Value of 0.35 or Better.Windows Info: Basement Doors Info: Front
010-162052-00 | 010-N034C-05100 | 2023-11-21 | ALTR2349073 |  | 4000 | Plan Approval: Final Reviewed For Compliance Under: 2019 Residential Code Of Ohio Use/Occupancy Group: 1, 2, 3 Family Dwelling Construction Type: V-B Description Of Work: Alter a 2 Story Framed, 1 Family Dwelling by installing 0 Carbon Fiber Str
010-162053-00 | 010-N034C-05000 | 2021-07-15 | RSWDR2127426 |  | 2155 | Remove existing 2 window(s), 0 door(s) and replace with new. Work to comply with RCO 612, RCO 308, and RCO 113.6.1 with a U Value of 0.35 or Better.Windows Info: Remove existing 2 window(s), 0 door(s) and replace with new. Work to comply with RCO 612, R
010-162054-00 | 010-N034C-04900 | 2024-08-16 | DECKR2433613 |  | 20000 | Plan Approval: Final Reviewed For Compliance Under: 2019 Residential Code Of Ohio Use/Occupancy Group: 1, 2, 3 Family Dwelling Construction Type: V-B Description Of Work: Alter a 2 story 1 Family Dwelling by building 12’x16’ wood frame attached
010-162055-00 | 010-N034C-04800 | 2024-09-24 | RSWDR2438800 |  | 8198 | Remove existing 4 window(s), 0 door(s) and replace with new. Work to comply with RCO 612, RCO 308, and RCO 113.6.1 with a U Value of 0.35 or Better.Windows Info: Remove 4 windows and replace with new. We are installing 3 double hung windows and a 3-lite
010-162056-00 | 010-N034C-04700 | 2021-03-30 | RSWDR2111258 |  | 1068 | Remove existing 4 window(s), 0 door(s) and replace with new. Work to comply with RCO 612, RCO 308, and RCO 113.6.1 with a U Value of 0.35 or Better.
010-162057-00 | 010-N034C-04600 | 2022-03-10 | MMLSR2210441 |  | 0 | MLS SCOPE: REPLACEMENT OF A SINGLE FURNACE, A/C AND/OR HEAT PUMP LICENSE NUMBER: H00855 ¦ SCOPE ITEM: HEAT PUMPS / GROUND SOURCE HEAT PUMPS LICENSE NUMBER: H00855 ¦ SCOPE ITEM: FURNACES / AIR HANDLERS / RTUS
010-162060-00 | 010-N034C-04300 | 2019-05-07 |  |  |  | OWNER REPORTS HOME HAS ONE HALF BATH, ONE DINING ROOM, & ONE FAMILY ROOM. BASEMENT UNDER MAIN LEVEL IS HALF FINISHED. ADJUST AS NEEDED.
010-162061-00 | 010-N034C-04200 | 2023-08-31 | PMLSR2337159 |  | 0 | MLS Scope: Water Heater Replacement
010-162061-00 | 010-N034C-04200 | 2023-12-14 | RSWDR2351732 |  | 19900 | Remove existing 9 window(s), 0 door(s) and replace with new. Work to comply with RCO 612, RCO 308, and RCO 113.6.1 with a U Value of 0.35 or Better.
010-162064-00 | 010-N034C-03900 | 2021-07-09 | PMLSR2126398 |  | 0 | null MLS Scope: Water Heater Replacement
010-162065-00 | 010-N034C-03800 | 2020-06-05 | MMLSR2010716 |  | 0 | MLS SCOPE: REPLACEMENT OF A SINGLE FURNACE, A/C AND/OR HEAT PUMP LICENSE NUMBER: H00855 ¦ SCOPE ITEM: HEAT PUMPS / GROUND SOURCE HEAT PUMPS LICENSE NUMBER: H00855 ¦ SCOPE ITEM: FURNACES / AIR HANDLERS / RTUS
010-162065-00 | 010-N034C-03800 | 2020-02-26 | RSWDR2000727 |  | 6185 | REMOVE EXISTING 9 WINDOW(S), 0 DOOR(S) AND REPLACE WITH NEW. WORK TO COMPLY WITH RCO 612, RCO 308, AND RCO 113.6.1 WITH A U VALUE OF 0.35 OR BETTER. WINDOWS INFO: BI-LEVEL.
010-162066-00 | 010-N034C-03700 | 2022-08-23 | RSWDR2234153 |  | 7225 | REMOVE EXISTING SHINGLE ROOF TO DECK AND REPLACE WITH NEW FELT UNDERLAYMENT, ICE BARRIER MEMBRANE AT EAVE, NECESSARY FLASHINGS, AND NEW ASPHALT SHINGLES. WORK TO COMPLY WITH RCO CHAPTER 9 & MANUFACTURE INSTALLATION INSTRUCTIONS.ROOF INFO: REMOVE AND REPL
010-162072-00 | 010-N034C-03100 | 2022-02-28 | MMLSR2208785 |  | 0 | MLS SCOPE: REPLACEMENT OF A SINGLE FURNACE LICENSE NUMBER: H01072 ¦ SCOPE ITEM: FURNACES / AIR HANDLERS / RTUS
010-162074-00 | 010-N034C-02900 | 2019-12-12 | MMLSR1925800 |  | 0 | REPLACEMENT OF A SINGLE FURNACE LICENSE NUMBER: H00588
010-162074-00 | 010-N034C-02900 | 2021-11-29 | PMLSR2147043 |  | 0 | MLS SCOPE: WATER HEATER REPLACEMENT
010-162077-00 | 010-N034C-02600 | 2021-06-08 | RSWDR2121362 |  | 7235 | Remove existing shingle roof to deck and replace with new felt underlayment, ice barrier membrane at eave, necessary flashings, and new asphalt shingles. Work to comply with RCO chapter 9 & Manufacture installation instructions.
010-162078-00 | 010-N034C-02500 | 2019-09-07 | MMLSR1918029 |  | 0 | MLS SCOPE: REPLACEMENT OF A SINGLE FURNACE LICENSE NUMBER: H00541 ¦ SCOPE ITEM: FURNACES / AIR HANDLERS / RTUS
010-162081-00 | 010-N034C-00100 | 2019-09-30 | MMLSR1919759 |  | 0 | MLS SCOPE: REPLACEMENT OF A SINGLE FURNACE, A/C AND/OR HEAT PUMP LICENSE NUMBER: H00697 ¦ SCOPE ITEM: FURNACES / AIR HANDLERS / RTUS LICENSE NUMBER: H00697 ¦ SCOPE ITEM: FURNACES / AIR HANDLERS / RTUS
010-162081-00 | 010-N034C-00100 | 2019-07-08 | PMLSM1913093 |  | 0 | MLS SCOPE: WATER HEATER REPLACEMENT
010-162081-00 | 010-N034C-00100 | 2020-01-09 | PMLSR2000577 |  | 0 | MLS SCOPE: WATER HEATER REPLACEMENT
010-162081-00 | 010-N034C-00100 | 2020-03-25 | RSWDR2001144 |  | 3500 | REMOVE EXISTING SHINGLE ROOF TO DECK AND REPLACE WITH NEW FELT UNDERLAYMENT, ICE BARRIER MEMBRANE AT EAVE, NECESSARY FLASHINGS, AND NEW ASPHALT SHINGLES. WORK TO COMPLY WITH RCO CHAPTER 9 & MANUFACTURE INSTALLATION INSTRUCTIONS.
010-162081-00 | 010-N034C-00100 | 2020-02-18 | PMLSM2003507 |  | 0 | MLS SCOPE: WATER HEATER REPLACEMENT
010-162081-00 | 010-N034C-00100 | 2020-03-26 | RSWDR2001145 |  | 3500 | REMOVE EXISTING SHINGLE ROOF TO DECK AND REPLACE WITH NEW FELT UNDERLAYMENT, ICE BARRIER MEMBRANE AT EAVE, NECESSARY FLASHINGS, AND NEW ASPHALT SHINGLES. WORK TO COMPLY WITH RCO CHAPTER 9 & MANUFACTURE INSTALLATION INSTRUCTIONS.
010-162081-00 | 010-N034C-00100 | 2021-10-25 | PMLSM2142132 |  | 0 | MLS Scope: Water Heater Replacement
010-162081-00 | 010-N034C-00100 | 2023-07-07 | PMLSM2328115 |  | 0 | MLS SCOPE: WATER HEATER REPLACEMENT
010-162081-00 | 010-N034C-00100 | 2023-02-21 | PMLSM2308379 |  | 0 | MLS SCOPE: WATER HEATER REPLACEMENT
010-162081-00 | 010-N034C-00100 | 2023-02-21 | PMLSM2308365 |  | 0 | MLS SCOPE: WATER HEATER REPLACEMENT
010-162081-00 | 010-N034C-00100 | 2024-10-17 | RSWDR2441809 |  | 17000 | REMOVE EXISTING SHINGLE ROOF TO DECK AND REPLACE WITH NEW FELT UNDERLAYMENT, ICE BARRIER MEMBRANE AT EAVE, NECESSARY FLASHINGS, AND NEW ASPHALT SHINGLES. WORK TO COMPLY WITH RCO CHAPTER 9 & MANUFACTURE INSTALLATION INSTRUCTIONS.
010-162081-00 | 010-N034C-00100 | 2024-10-17 | RSWDR2441812 |  | 17000 | REMOVE EXISTING SHINGLE ROOF TO DECK AND REPLACE WITH NEW FELT UNDERLAYMENT, ICE BARRIER MEMBRANE AT EAVE, NECESSARY FLASHINGS, AND NEW ASPHALT SHINGLES. WORK TO COMPLY WITH RCO CHAPTER 9 & MANUFACTURE INSTALLATION INSTRUCTIONS.
010-162081-00 | 010-N034C-00100 | 2024-10-17 | RSWDR2441810 |  | 17000 | REMOVE EXISTING SHINGLE ROOF TO DECK AND REPLACE WITH NEW FELT UNDERLAYMENT, ICE BARRIER MEMBRANE AT EAVE, NECESSARY FLASHINGS, AND NEW ASPHALT SHINGLES. WORK TO COMPLY WITH RCO CHAPTER 9 & MANUFACTURE INSTALLATION INSTRUCTIONS.
010-162081-00 | 010-N034C-00100 | 2024-10-17 | RSWDR2441807 |  | 17000 | REMOVE EXISTING SHINGLE ROOF TO DECK AND REPLACE WITH NEW FELT UNDERLAYMENT, ICE BARRIER MEMBRANE AT EAVE, NECESSARY FLASHINGS, AND NEW ASPHALT SHINGLES. WORK TO COMPLY WITH RCO CHAPTER 9 & MANUFACTURE INSTALLATION INSTRUCTIONS.
010-162097-00 | 010-M170C-00400 | 2019-04-24 |  |  |  | INT REMODEL
010-162103-00 | 010-M170C-01000 | 2022-09-18 | RSWDR2237491 |  | 6613 | REMOVE EXISTING SHINGLE ROOF TO DECK AND REPLACE WITH NEW FELT UNDERLAYMENT, ICE BARRIER MEMBRANE AT EAVE, NECESSARY FLASHINGS, AND NEW ASPHALT SHINGLES. WORK TO COMPLY WITH RCO CHAPTER 9 & MANUFACTURE INSTALLATION INSTRUCTIONS.
010-162107-00 | 010-M170C-01400 | 2022-05-11 | MMLSR2219073 |  | 0 | MLS SCOPE: REPLACEMENT OF A SINGLE FURNACE, A/C AND/OR HEAT PUMP LICENSE NUMBER: H00425 ¦ SCOPE ITEM: AIR CONDITIONING (INCLUDING CONDENSERS, EVAPORATORS, COMPRESSORS)
010-162107-00 | 010-M170C-01400 | 2024-06-27 | RSWDR2426526 |  | 5070 | REMOVE EXISTING 0 WINDOW(S), 2 DOOR(S) AND REPLACE WITH NEW. WORK TO COMPLY WITH RCO 612, RCO 308, AND RCO 113.6.1 WITH A U VALUE OF 0.35 OR BETTER.
010-162111-00 | 010-M170C-01800 | 2020-08-16 | RSWDR2003957 |  | 6952 | REMOVE EXISTING SHINGLE ROOF TO DECK AND REPLACE WITH NEW FELT UNDERLAYMENT, ICE BARRIER MEMBRANE AT EAVE, NECESSARY FLASHINGS, AND NEW ASPHALT SHINGLES. WORK TO COMPLY WITH RCO CHAPTER 9 & MANUFACTURE INSTALLATION INSTRUCTIONS.ROOF INFO: REMOVE AND REPL
010-162114-00 | 010-M170C-02100 | 2019-12-19 | MMLSR1926340 |  | 0 | MLS SCOPE: REPLACEMENT OF A SINGLE FURNACE, A/C AND/OR HEAT PUMP LICENSE NUMBER: H00056 ¦ SCOPE ITEM: HEAT PUMPS / GROUND SOURCE HEAT PUMPS
010-162120-00 | 010-M170C-02700 | 2024-08-23 | DECKR2434597 |  | 4500 | PLAN APPROVAL: FINAL REVIEWED FOR COMPLIANCE UNDER: 2019 RESIDENTIAL CODE OF OHIO USE/OCCUPANCY GROUP: 1, 2, 3 FAMILY DWELLING CONSTRUCTION TYPE: V-B DESCRIPTION OF WORK: ALTER A 1 STORY 1 FAMILY DWELLING BY BUILDING 12’X16’ WOOD FRAME FREE STAN
010-162122-00 | 010-M170C-02900 | 2021-02-24 | MMLSR2106545 |  | 0 | MLS Scope: Replacement of a Single Furnace, A/C and/or Heat Pump License Number: H00150 ¦ Scope Item: furnaces / air handlers / RTUs
010-162130-00 | 010-M170C-03700 | 2021-01-05 | RSWDR2100031 |  | 4667 | Remove existing shingle roof to deck and replace with new felt underlayment, ice barrier membrane at eave, necessary flashings, and new asphalt shingles. Work to comply with RCO chapter 9 & Manufacture installation instructions.Roof Info: Shingle tear of
010-162132-00 | 010-M170C-03900 | 2024-10-14 | MMLSR2441256 |  | 0 | MLS SCOPE: REPLACEMENT OF A SINGLE FURNACE, A/C AND/OR HEAT PUMP LICENSE NUMBER: H00286 ¦ SCOPE ITEM: HEAT PUMPS / GROUND SOURCE HEAT PUMPS
010-162134-00 | 010-M170C-04100 | 2019-02-13 | RSWDR1900456 |  | 2540 | Remove existing 4 window(s), 0 door(s) and replace with new. Work to comply with RCO 612, RCO 308, and RCO 113.6.1 with a U Value of 0.35 or Better.
010-162134-00 | 010-M170C-04100 | 2019-12-18 | RSWDR1906403 |  | 350 | REMOVE EXISTING 0 WINDOW(S), 1 DOOR(S) AND REPLACE WITH NEW. WORK TO COMPLY WITH RCO 612, RCO 308, AND RCO 113.6.1 WITH A U VALUE OF 0.35 OR BETTER. DOORS INFO: REPLACE FRONT EXTERIOR WITH NEW DOOR OF SAME SIZE
010-162145-00 | 010-M170C-05200 | 2019-06-21 | RSWDR1903042 |  | 6881 | REMOVE EXISTING SHINGLE ROOF TO DECK AND REPLACE WITH NEW FELT UNDERLAYMENT, ICE BARRIER MEMBRANE AT EAVE, NECESSARY FLASHINGS, AND NEW ASPHALT SHINGLES. WORK TO COMPLY WITH RCO CHAPTER 9 & MANUFACTURE INSTALLATION INSTRUCTIONS.ROOF INFO: R/R ROOF
010-162145-00 | 010-M170C-05200 | 2019-05-29 | RSWDR1902521 |  | 5754 | REMOVE EXISTING 9 WINDOW(S), 0 DOOR(S) AND REPLACE WITH NEW. WORK TO COMPLY WITH RCO 612, RCO 308, AND RCO 113.6.1 WITH A U VALUE OF 0.35 OR BETTER.
010-162145-00 | 010-M170C-05200 | 2023-06-01 | MMLSR2322558 |  | 0 | MLS Scope: Replacement of a Single Furnace, A/C and/or Heat Pump License Number: H00425 ¦ Scope Item: air conditioning (including condensers, evaporators, compressors)
010-162147-00 | 010-M170C-05400 | 2019-07-22 | ALTR1907427 |  | 17683 | ALTER 1 STORY SINGLE FAMILLY DWELLING BY INSTALLING INTERIOR PERIMETER DRAIN SUMP WELL AND PUMP. SEPARATE ELECTRIC REQUIRED FOR PUMP ELECTRIC IF NEEDED. MLS
010-162151-00 | 010-M170C-09500 | 2022-06-02 | ALTR2222432 |  | 600 | FINAL 2019 RESIDENTIAL CODE OF OHIO 1, 2, 3 FAMILY DWELLING V-B ALTER A 1 STORY FRAMED, 1 FAMILY DWELLING BY BUILDING A DETACHED CARPORT IN THE SIDE YARD OF THE HOUSE. FRAMING AND HEADERS WILL BE INSTALLED AND SIZED PER PLAN. TRUSS DRAWINGS AN
010-162153-00 | 010-M170C-09300 | 2020-09-04 | MMLSR2018378 |  | 0 | MLS SCOPE: REPLACEMENT OF A SINGLE FURNACE, A/C AND/OR HEAT PUMP LICENSE NUMBER: H00169 ¦ SCOPE ITEM: AIR CONDITIONING (INCLUDING CONDENSERS, EVAPORATORS, COMPRESSORS)
010-162155-00 | 010-M170C-09100 | 2020-06-15 | RSWDR2002498 |  | 2317 | REMOVE EXISTING 4 WINDOW(S), 0 DOOR(S) AND REPLACE WITH NEW. WORK TO COMPLY WITH RCO 612, RCO 308, AND RCO 113.6.1 WITH A U VALUE OF 0.35 OR BETTER. REMOVE EXISTING EXTERIOR WALL COVERING SYSTEM AND REPLACE WITH NEW EXTERIOR SIDING OVER AN APPROVED WA
010-162157-00 | 010-M170C-08900 | 2019-05-21 | RSWDR1902375 |  | 4816 | Remove existing shingle roof to deck and replace with new felt underlayment, ice barrier membrane at eave, necessary flashings, and new asphalt shingles. Work to comply with RCO chapter 9 & Manufacture installation instructions.Roof Info: Re-roof
010-162167-00 | 010-M170C-07900 | 2023-07-14 | PMLSR2329311 |  | 0 | MLS Scope: Water Heater Replacement
010-162171-00 | 010-M170C-07500 | 2023-12-08 | PMLSR2351030 |  | 0 | MLS SCOPE: WATER HEATER REPLACEMENT
010-162172-00 | 010-M170C-07400 | 2024-04-19 |  |  |  | RECHECK 2025 FOR COMPL INTERIOR/EXTERIOR REHAB
010-162172-00 | 010-M170C-07400 | 2023-06-22 | EMEPR2325975 |  | 0 | BUILDING PERMIT/PLAN REVIEW: ALTR2317802 UPGRADE ELECTRICAL WORK
010-162172-00 | 010-M170C-07400 | 2023-06-22 | EMEPR2325975 |  | 0 | BUILDING PERMIT/PLAN REVIEW: ALTR2317802 UPGRADE ELECTRICAL WORK
010-162172-00 | 010-M170C-07400 | 2023-06-29 | MMEPR2327085 |  | 0 | BUILDING PERMIT/PLAN REVIEW: ALTR2317802 INSTALL NEW DUCT SYSTEM AND HEAT PUMP LICENSE NUMBER: H00381 ¦ SCOPE ITEM: DUCTWORK / DAMPERS
010-162172-00 | 010-M170C-07400 | 2023-06-22 | PMEPR2325972 |  | 0 | BUILDING PERMIT/PLAN REVIEW: ALTR2317802 REMOVE TOILET. RUN NEW LINE FOR TOILET - PER PLANS
010-162172-00 | 010-M170C-07400 | 2023-03-29 | RSWDR2313431 |  | 8400 | REMOVE EXISTING SHINGLE ROOF TO DECK AND REPLACE WITH NEW FELT UNDERLAYMENT, ICE BARRIER MEMBRANE AT EAVE, NECESSARY FLASHINGS, AND NEW ASPHALT SHINGLES. WORK TO COMPLY WITH RCO CHAPTER 9 & MANUFACTURE INSTALLATION INSTRUCTIONS.
010-162172-00 | 010-M170C-07400 | 2023-06-22 | PMEPR2325972 |  | 0 | BUILDING PERMIT/PLAN REVIEW: ALTR2317802 REMOVE TOILET. RUN NEW LINE FOR TOILET - PER PLANS
010-162173-00 | 010-M170C-07300 | 2024-04-23 | EMEPR2416519 |  | 0 | ELECTRIC PANEL CHANGE INCLUDING BREAKERS
010-162182-00 | 010-M170C-06400 | 2019-07-19 | PMLSR1914160 |  | 0 | MLS Scope: Water Heater Replacement
010-162189-00 | 010-M170C-05700 | 2024-02-05 | PMEPR2405839 |  | 0 | WALL/FIXTURE –TUB/SHOWER VALVE & COMPARTMENT WALL COVERING - ANY NEW WATER DISTRIBUTION PIPE AND FITTINGS WILL COMPLY WITH ONE OF THE REFERENCED STANDARDS LISTED IN OPC TABLE 605.4 OR 605.5. ANY NEW SUPPLY VALVES WILL COMPLY WITH ONE OF THE REFERENCED ST
010-162190-00 | 010-N241P-00100 | 2023-07-28 | RSWDR2331531 |  | 1563 | Remove existing 2 window(s), 0 door(s) and replace with new. Work to comply with RCO 612, RCO 308, and RCO 113.6.1 with a U Value of 0.35 or Better.
010-162192-00 | 010-N241P-00300 | 2021-12-30 | EMEPR2150727 |  | 0 | CHANGE OUT EXISTING PANEL TO A NEW PANEL WITH THE SAME SERVICE SIZE GROUNDING AND BONDING SERVICE
010-162193-00 | 010-N241P-00400 | 2024-08-12 | MMLSR2432517 |  | 0 | MLS SCOPE: REPLACEMENT OF A SINGLE A/C UNIT OR HEAT PUMP LICENSE NUMBER: H00150 ¦ SCOPE ITEM: FURNACES / AIR HANDLERS / RTUS
010-162194-00 | 010-N241P-00500 | 2019-06-19 | PMEPR1911761 |  | 0 | install acrylic tub liner and wall surround over existing tub and wall, replace existing valve fixture (connect to existing drain and existing supply lines). Any new water distribution pipe and fittings will comply with one of the standards listed in OPC
010-162197-00 | 010-N241P-00800 | 2021-08-19 | RSWDR2132725 |  | 2652 | Remove existing 3 window(s), 0 door(s) and replace with new. Work to comply with RCO 612, RCO 308, and RCO 113.6.1 with a U Value of 0.35 or Better.
010-162197-00 | 010-N241P-00800 | 2024-03-14 | RSWDR2411409 |  | 4216 | Remove existing 5 window(s), 0 door(s) and replace with new. Work to comply with RCO 612, RCO 308, and RCO 113.6.1 with a U Value of 0.35 or Better.
010-162197-00 | 010-N241P-00800 | 2024-06-13 | RSWDR2424265 |  | 3955 | Remove existing 4 window(s), 0 door(s) and replace with new. Work to comply with RCO 612, RCO 308, and RCO 113.6.1 with a U Value of 0.35 or Better.
010-162199-00 | 010-N241P-01000 | 2024-08-08 | MMLSR2432169 |  | 0 | MLS SCOPE: REPLACEMENT OF A SINGLE FURNACE, A/C AND/OR HEAT PUMP LICENSE NUMBER: H00425 ¦ SCOPE ITEM: AIR CONDITIONING (INCLUDING CONDENSERS, EVAPORATORS, COMPRESSORS)
010-162202-00 | 010-N241P-01300 | 2020-09-17 | PMLSR2019210 |  | 0 | MLS SCOPE: WATER HEATER REPLACEMENT
010-162205-00 | 010-N241P-01600 | 2020-03-30 | MMLSR2006388 |  | 0 | MLS SCOPE: REPLACEMENT OF A SINGLE FURNACE, A/C AND/OR HEAT PUMP LICENSE NUMBER: H00425 ¦ SCOPE ITEM: AIR CONDITIONING (INCLUDING CONDENSERS, EVAPORATORS, COMPRESSORS)
010-162211-00 | 010-N241P-02200 | 2019-07-05 | RSWDR1903297 |  | 6872 | Remove existing shingle roof to deck and replace with new felt underlayment, ice barrier membrane at eave, necessary flashings, and new asphalt shingles. Work to comply with RCO chapter 9 & Manufacture installation instructions.Roof Info: TEAR OFF SHINGL
010-162211-00 | 010-N241P-02200 | 2024-02-06 | RSWDR2406078 |  | 10000 | REMOVE EXISTING SHINGLE ROOF TO DECK AND REPLACE WITH NEW FELT UNDERLAYMENT, ICE BARRIER MEMBRANE AT EAVE, NECESSARY FLASHINGS, AND NEW ASPHALT SHINGLES. WORK TO COMPLY WITH RCO CHAPTER 9 & MANUFACTURE INSTALLATION INSTRUCTIONS.
010-162214-00 | 010-N241P-02500 | 2022-10-03 | RSWDR2239550 |  | 20000 | REMOVE EXISTING 21 WINDOW(S), 0 DOOR(S) AND REPLACE WITH NEW. WORK TO COMPLY WITH RCO 612, RCO 308, AND RCO 113.6.1 WITH A U VALUE OF 0.35 OR BETTER.WINDOWS INFO: ULTRAVIEW 21 DOUBLE HUNG CONFIGURATION: EQUAL SASHES GRIDS: NONE GLASS: EXTREME 2 PANE/LOW
010-162216-00 | 010-N241P-02700 | 2022-12-14 | RSWDR2249542 |  | 20268 | Remove existing shingle roof to deck and replace with new felt underlayment, ice barrier membrane at eave, necessary flashings, and new asphalt shingles. Work to comply with RCO chapter 9 & Manufacture installation instructions.
010-162223-00 | 010-N241P-03400 | 2022-11-03 | RSWDR2244320 |  | 12500 | REMOVE EXISTING SHINGLE ROOF TO DECK AND REPLACE WITH NEW FELT UNDERLAYMENT, ICE BARRIER MEMBRANE AT EAVE, NECESSARY FLASHINGS, AND NEW ASPHALT SHINGLES. WORK TO COMPLY WITH RCO CHAPTER 9 & MANUFACTURE INSTALLATION INSTRUCTIONS.
010-162223-00 | 010-N241P-03400 | 2023-08-18 | EMEPR2335218 |  | 0 | BUILDING PERMIT/PLAN REVIEW: PLEX2333850 RESIDENTIAL PHOTOVOLTAIC, ROOF MOUNTED SOLAR INSTALLATION
010-162223-00 | 010-N241P-03400 | 2024-11-18 | EMLSR2445665 |  | 0 | BUILDING PERMIT/PLAN REVIEW: PLEX2444402 MLS SCOPE: ELECTRIC FOR SOLAR PHOTOVOLTAIC (PV) SYSTEM
010-162227-00 | 010-N241P-03800 | 2024-10-10 | MMLSR2441043 |  | 0 | MLS Scope: Replacement of a Single Furnace, A/C and/or Heat Pump License Number: H00846 ¦ Scope Item: furnaces / air handlers / RTUs
010-162227-00 | 010-N241P-03800 | 2019-06-28 | PMEPR1912573 |  | 0 | SHOWER VALVE REPLACMENT - Any new water distribution pipe and fittings will comply with one of the standards listed in OPC table 605.4 or 605.5. Any new valves will comply with one of the standards listed in OPC tables 605.7. Valve locations will comply
010-162229-00 | 010-N241P-04000 | 2019-05-03 | MMEPR1908283 |  | 0 | INSTALLING 30' FEET OF NEW GAS LINE. LICENSE NUMBER: H00855 ¦ SCOPE ITEM: FUEL GAS OR LP GAS
010-162229-00 | 010-N241P-04000 | 2019-05-01 | MMLSR1908114 |  | 0 | MLS SCOPE: REPLACEMENT OF A SINGLE FURNACE, A/C AND/OR HEAT PUMP LICENSE NUMBER: H00855 ¦ SCOPE ITEM: AIR CONDITIONING (INCLUDING CONDENSERS, EVAPORATORS, COMPRESSORS) LICENSE NUMBER: H00855 ¦ SCOPE ITEM: FURNACES / AIR HANDLERS / RTUS
010-162231-00 | 010-N241P-04200 | 2023-07-27 | EMEPR2331484 |  | 0 | Building Permit/Plan Review: PLEX2330871 Residential PV, roof mounted solar installation
010-162232-00 | 010-N241P-04300 | 2020-01-16 | MMEPR2001177 |  | 0 | MAKE CONNECTION TO OUTSIDE GAS METER LICENSE NUMBER: P00384
010-162233-00 | 010-N241P-04400 | 2022-11-01 | MMLSR2243847 |  | 0 | MLS Scope: Replacement of a Single Furnace, A/C and/or Heat Pump License Number: H00425 ¦ Scope Item: air conditioning (including condensers, evaporators, compressors)
010-162235-00 | 010-N241P-04600 | 2024-11-15 | PMEPR2445431 |  | 0 | Replace existing wet space (tub/shower) with new-BATHTUB OR SHOWER & TUB/SHOWER VALVE REPLACEMENT - ANY NEW WATER DISTRIBUTION PIPE AND FITTINGS WILL COMPLY WITH ONE OF THE REFERENCED STANDARDS LISTED IN OPC TABLE 605.4 OR 605.5. ANY NEW VALVES WILL COMP
010-162238-00 | 010-N241P-04900 | 2020-05-30 | RSWDR2002163 |  | 500 | REMOVE EXISTING 0 WINDOW(S), 1 DOOR(S) AND REPLACE WITH NEW. WORK TO COMPLY WITH RCO 612, RCO 308, AND RCO 113.6.1 WITH A U VALUE OF 0.35 OR BETTER. DOORS INFO: REMOVE AND REPLACE REAR ENTRY DOOR
010-162239-00 | 010-N241P-05000 | 2019-10-02 | DMGR1910377 |  | 5129 | PLAN APPROVAL: FINAL REVIEWED FOR COMPLIANCE UNDER: 2019 RESIDENTIAL CODE OF OHIO USE/OCCUPANCY GROUP: 1, 2, 3 FAMILY DWELLING CONSTRUCTION TYPE: V-B DESCRIPTION OF WORK: ALTER A 2 STORY FRAMED, 1 FAMILY DWELLING BY REMOVING AND REPLACING FIRE D
010-162239-00 | 010-N241P-05000 | 2019-10-23 | MMLSR1921772 |  | 0 | MLS SCOPE: REPLACEMENT OF A SINGLE FURNACE, A/C AND/OR HEAT PUMP LICENSE NUMBER: H00240 ¦ SCOPE ITEM: AIR CONDITIONING (INCLUDING CONDENSERS, EVAPORATORS, COMPRESSORS)
010-162240-00 | 010-N241P-05100 | 2023-06-27 | MMLSR2326520 |  | 0 | MLS SCOPE: REPLACEMENT OF A SINGLE A/C UNIT OR HEAT PUMP LICENSE NUMBER: H00287 ¦ SCOPE ITEM: HEAT PUMPS / GROUND SOURCE HEAT PUMPS
010-162240-00 | 010-N241P-05100 | 2023-05-02 | EMEPR2318122 |  | 0 | 200 AMP PANEL CHANGE
010-162240-00 | 010-N241P-05100 | 2023-07-14 | EMEPR2329300 |  | 0 | CHANGE 200 AMP PANEL TO NEW 200AMP PANEL.
010-162242-00 | 010-N241P-05300 | 2022-10-04 | RSWDR2239658 |  | 9678 | REMOVE EXISTING SHINGLE ROOF TO DECK AND REPLACE WITH NEW FELT UNDERLAYMENT, ICE BARRIER MEMBRANE AT EAVE, NECESSARY FLASHINGS, AND NEW ASPHALT SHINGLES. WORK TO COMPLY WITH RCO CHAPTER 9 & MANUFACTURE INSTALLATION INSTRUCTIONS.
010-162244-00 | 010-N241P-05500 | 2022-09-20 | EMLSR2237882 |  | 0 | BUILDING PERMIT/PLAN REVIEW: PLEX2235848 MLS SCOPE: ELECTRIC FOR SOLAR PHOTOVOLTAIC (PV) SYSTEM
010-162245-00 | 010-N241P-05600 | 2022-07-09 | RSWDR2227670 |  | 30500 | REMOVE EXISTING EXTERIOR WALL COVERING SYSTEM AND REPLACE WITH NEW EXTERIOR SIDING OVER AN APPROVED WATER-RESISTIVE BARRIER. WORK TO COMPLY WITH RCO 703. REMOVE EXISTING SHINGLE ROOF TO DECK AND REPLACE WITH NEW FELT UNDERLAYMENT, ICE BARRIER MEMBRANE
010-162245-00 | 010-N241P-05600 | 2022-07-08 | DECKR2227646 |  | 6158 | PLAN APPROVAL: FINAL REVIEWED FOR COMPLIANCE UNDER: 2019 RESIDENTIAL CODE OF OHIO USE/OCCUPANCY GROUP: 1, 2, 3 FAMILY DWELLING CONSTRUCTION TYPE: V-B DESCRIPTION OF WORK: ALTER A 1 STORY FRAMED, 1 FAMILY DWELLING BY BUILDING A 16’X12’ COMPOSITE
010-162246-00 | 010-N241P-05700 | 2023-05-11 | RSWDR2319646 |  | 16500 | Remove existing 14 window(s), 0 door(s) and replace with new. Work to comply with RCO 612, RCO 308, and RCO 113.6.1 with a U Value of 0.35 or Better.Windows Info: Remove 14 windows and replace with new. Same style and size. We are installing 12 double h
010-162248-00 | 010-N241P-05900 | 2019-10-11 | MMEPR1920820 |  | 0 | ADDING GAS LINES TO THE HOUSE LICENSE NUMBER: HO9999
010-162249-00 | 010-N241P-06000 | 2020-01-24 | MMLSR2001776 |  | 0 | MLS SCOPE: REPLACEMENT OF A SINGLE FURNACE, A/C AND/OR HEAT PUMP LICENSE NUMBER: H00150 ¦ SCOPE ITEM: FURNACES / AIR HANDLERS / RTUS
010-162249-00 | 010-N241P-06000 | 2024-07-02 | RSWDR2427444 |  | 20000 | REMOVE EXISTING EXTERIOR WALL COVERING SYSTEM AND REPLACE WITH NEW EXTERIOR SIDING OVER AN APPROVED WATER-RESISTIVE BARRIER. WORK TO COMPLY WITH RCO 703. REMOVE EXISTING SHINGLE ROOF TO DECK AND REPLACE WITH NEW FELT UNDERLAYMENT, ICE BARRIER MEMBRANE
010-162250-00 | 010-N241P-06100 | 2021-03-10 | RSWDR2108491 |  | 1369 | Remove existing 1 window(s), 0 door(s) and replace with new. Work to comply with RCO 612, RCO 308, and RCO 113.6.1 with a U Value of 0.35 or Better.Windows Info: Remove and replace, like for like: Pella 250 Series twin window.
010-162250-00 | 010-N241P-06100 | 2023-04-11 | MMLSR2315002 |  | 0 | MLS Scope: Replacement of a Single A/C Unit or Heat Pump License Number: H00287 ¦ Scope Item: furnaces / air handlers / RTUs
010-162251-00 | 010-N241P-06200 | 2020-06-30 | MMLSR2012896 |  | 0 | MLS SCOPE: REPLACEMENT OF A SINGLE FURNACE, A/C AND/OR HEAT PUMP LICENSE NUMBER: H00240 ¦ SCOPE ITEM: AIR CONDITIONING (INCLUDING CONDENSERS, EVAPORATORS, COMPRESSORS)
010-162254-00 | 010-N241P-06500 | 2024-03-29 | EMEPR2413386 |  | 0 | INSTALL NEW 200 AMP SERVICE
010-162254-00 | 010-N241P-06500 | 2024-03-13 | MMLSR2411127 |  | 0 | MLS Scope: Replacement of a Single Furnace, A/C and/or Heat Pump License Number: H00425 ¦ Scope Item: air conditioning (including condensers, evaporators, compressors)
010-162256-00 | 010-N241P-06700 | 2022-07-25 | RSWDR2229918 |  | 10730 | REMOVE EXISTING SHINGLE ROOF TO DECK AND REPLACE WITH NEW FELT UNDERLAYMENT, ICE BARRIER MEMBRANE AT EAVE, NECESSARY FLASHINGS, AND NEW ASPHALT SHINGLES. WORK TO COMPLY WITH RCO CHAPTER 9 & MANUFACTURE INSTALLATION INSTRUCTIONS.
010-162261-00 | 010-N241P-07200 | 2022-12-07 | RSWDR2248602 |  | 28059 | Remove existing exterior wall covering system and replace with new exterior siding over an approved water-resistive barrier. Work to comply with RCO 703. Remove existing shingle roof to deck and replace with new felt underlayment, ice barrier membrane
010-162261-00 | 010-N241P-07200 | 2024-09-05 | RSWDR2436105 |  | 13058 | REMOVE EXISTING 14 WINDOW(S), 0 DOOR(S) AND REPLACE WITH NEW. WORK TO COMPLY WITH RCO 612, RCO 308, AND RCO 113.6.1 WITH A U VALUE OF 0.35 OR BETTER.
010-162264-00 | 010-N241P-07500 | 2019-09-20 | MMEPR1919103 |  | 0 | INSTALL NEW GAS LINE AND INSTALL NEW GAS FURNACE LICENSE NUMBER: HO9999
010-162264-00 | 010-N241P-07500 | 2019-05-04 | RSWDR1901966 |  | 824 | REMOVE EXISTING 0 WINDOW(S), 2 DOOR(S) AND REPLACE WITH NEW. WORK TO COMPLY WITH RCO 612, RCO 308, AND RCO 113.6.1 WITH A U VALUE OF 0.35 OR BETTER. DOORS INFO: REPLACE FRONT ENTRY DOOR AND REAR PATIO DOOR.
010-162266-00 | 010-N241P-07700 | 2024-07-08 | RSWDR2427936 |  | 10800 | REMOVE EXISTING 0 WINDOW(S), 2 DOOR(S) AND REPLACE WITH NEW. WORK TO COMPLY WITH RCO 612, RCO 308, AND RCO 113.6.1 WITH A U VALUE OF 0.35 OR BETTER.
010-162266-00 | 010-N241P-07700 | 2023-09-07 | RSWDR2338231 |  | 10302 | Remove existing shingle roof to deck and replace with new felt underlayment, ice barrier membrane at eave, necessary flashings, and new asphalt shingles. Work to comply with RCO chapter 9 & Manufacture installation instructions.
010-162267-00 | 010-N241P-07800 | 2021-10-25 | PMLSR2142161 |  | 0 | MLS Scope: Water Heater Replacement
010-162268-00 | 010-N241P-07900 | 2019-02-20 | ALTR1901354 |  | 7039 | ALTER 2 STORY SFD TO INSTALL 10 I-BEAMS AND 2 GLASS BLOCK WINDOWS
010-162269-00 | 010-N241P-08000 | 2024-08-19 | EMLSR2433761 |  | 0 | BUILDING PERMIT/PLAN REVIEW: PLEX2429092 MLS SCOPE: ELECTRIC FOR SOLAR PHOTOVOLTAIC (PV) SYSTEM
010-162271-00 | 010-N241P-08200 | 2021-01-14 | MMLSR2100971 |  | 0 | MLS Scope: Replacement of a Single Furnace, A/C and/or Heat Pump License Number: H00150 ¦ Scope Item: furnaces / air handlers / RTUs
010-162272-00 | 010-N241P-08300 | 2021-07-02 | RSWDR2125482 |  | 11004 | Remove existing shingle roof to deck and replace with new felt underlayment, ice barrier membrane at eave, necessary flashings, and new asphalt shingles. Work to comply with RCO chapter 9 & Manufacture installation instructions.
010-162273-00 | 010-N241P-08400 | 2019-12-09 | PMLSR1925432 |  | 0 | MLS SCOPE: WATER HEATER REPLACEMENT
010-162274-00 | 010-N241P-08500 | 2019-04-16 | RSWDR1901511 |  | 15840 | Remove existing shingle roof to deck and replace with new felt underlayment, ice barrier membrane at eave, necessary flashings, and new asphalt shingles. Work to comply with RCO chapter 9 & Manufacture installation instructions.Roof Info: SHINGLE TEAR OF
010-162274-00 | 010-N241P-08500 | 2021-11-26 | MMLSR2146749 |  | 0 | MLS SCOPE: REPLACEMENT OF A SINGLE FURNACE, A/C AND/OR HEAT PUMP LICENSE NUMBER: H00425 ¦ SCOPE ITEM: AIR CONDITIONING (INCLUDING CONDENSERS, EVAPORATORS, COMPRESSORS)
010-162276-00 | 010-N241P-08700 | 2019-01-22 | MMEPR1901379 |  | 0 | Add gas range and future furnace License Number: P00327 ¦ Scope Item: fuel gas or LP gas
010-162277-00 | 010-N241P-08800 | 2024-06-04 |  |  |  | REMOD
010-162278-00 | 010-N241P-08900 | 2022-09-27 | RSWDR2238782 |  | 15978 | REMOVE EXISTING SHINGLE ROOF TO DECK AND REPLACE WITH NEW FELT UNDERLAYMENT, ICE BARRIER MEMBRANE AT EAVE, NECESSARY FLASHINGS, AND NEW ASPHALT SHINGLES. WORK TO COMPLY WITH RCO CHAPTER 9 & MANUFACTURE INSTALLATION INSTRUCTIONS.
010-162279-00 | 010-N241P-09000 | 2024-02-06 | RSWDR2406077 |  | 15000 | Remove existing shingle roof to deck and replace with new felt underlayment, ice barrier membrane at eave, necessary flashings, and new asphalt shingles. Work to comply with RCO chapter 9 & Manufacture installation instructions.
010-162280-00 | 010-N241P-09100 | 2024-06-03 | RSWDR2422460 |  | 6539 | Remove existing 4 window(s), 1 door(s) and replace with new. Work to comply with RCO 612, RCO 308, and RCO 113.6.1 with a U Value of 0.35 or Better.
010-162280-00 | 010-N241P-09100 | 2024-01-24 | RSWDR2404618 |  | 5855 | Remove existing 5 window(s), 0 door(s) and replace with new. Work to comply with RCO 612, RCO 308, and RCO 113.6.1 with a U Value of 0.35 or Better.
010-162286-00 | 010-N241P-09700 | 2024-01-04 | EMEPR2402481 |  | 0 | -New 200 amp riser -New 200 amp meter -New outside grounding -New SEU feed for panel as the meter needs moved to move away from the window per code.
010-162288-00 | 010-N241P-09900 | 2020-09-03 | MMLSR2018193 |  | 0 | MLS SCOPE: REPLACEMENT OF A SINGLE FURNACE, A/C AND/OR HEAT PUMP LICENSE NUMBER: H00425 ¦ SCOPE ITEM: AIR CONDITIONING (INCLUDING CONDENSERS, EVAPORATORS, COMPRESSORS)
010-162297-00 | 010-N241P-10800 | 2023-03-07 | MMLSR2310404 |  | 0 | MLS Scope: Replacement of a Single A/C Unit or Heat Pump License Number: H01127 ¦ Scope Item: air conditioning (including condensers, evaporators, compressors)
010-162299-00 | 010-N241P-11000 | 2021-03-08 | RSWDR2108010 |  | 4420 | Remove existing shingle roof to deck and replace with new felt underlayment, ice barrier membrane at eave, necessary flashings, and new asphalt shingles. Work to comply with RCO chapter 9 & Manufacture installation instructions.Roof Info: Shingle tear of
010-162303-00 | 010-N241P-11400 | 2024-02-09 | RSWDR2406548 |  | 14230 | REMOVE EXISTING SHINGLE ROOF TO DECK AND REPLACE WITH NEW FELT UNDERLAYMENT, ICE BARRIER MEMBRANE AT EAVE, NECESSARY FLASHINGS, AND NEW ASPHALT SHINGLES. WORK TO COMPLY WITH RCO CHAPTER 9 & MANUFACTURE INSTALLATION INSTRUCTIONS.
010-162304-00 | 010-N241P-11500 | 2020-07-18 | RSWDR2003314 |  | 10000 | REMOVE EXISTING SHINGLE ROOF TO DECK AND REPLACE WITH NEW FELT UNDERLAYMENT, ICE BARRIER MEMBRANE AT EAVE, NECESSARY FLASHINGS, AND NEW ASPHALT SHINGLES. WORK TO COMPLY WITH RCO CHAPTER 9 & MANUFACTURE INSTALLATION INSTRUCTIONS.
010-162305-00 | 010-N241P-11600 | 2023-06-20 | MMLSR2325581 |  | 0 | MLS Scope: Replacement of a Single Furnace, A/C and/or Heat Pump License Number: H00169 ¦ Scope Item: air conditioning (including condensers, evaporators, compressors)
010-162305-00 | 010-N241P-11600 | 2024-02-23 | PMEPR2408334 |  | 0 | Tub to Shower Conversion/fixture –Shower & Shower Valve - Any new water distribution pipe and fittings will comply with one of the referenced standards listed in OPC table 605.4 or 605.5. Any new valves will comply with one of the referenced standards li
010-162308-00 | 010-N241P-11900 | 2023-07-03 | MMLSR2327427 |  | 0 | MLS Scope: Replacement of a Single Furnace, A/C and/or Heat Pump License Number: H00425 ¦ Scope Item: air conditioning (including condensers, evaporators, compressors)
010-162310-00 | 010-N241P-12100 | 2020-09-23 | MMLSR2019624 |  | 0 | MLS SCOPE: REPLACEMENT OF A SINGLE FURNACE LICENSE NUMBER: H00150 ¦ SCOPE ITEM: FURNACES / AIR HANDLERS / RTUS
010-162310-00 | 010-N241P-12100 | 2021-03-24 | PMLSR2110469 |  | 0 | MLS Scope: Water Heater Replacement
010-162310-00 | 010-N241P-12100 | 2024-03-25 | PMLSR2412612 |  | 0 | MLS SCOPE: WATER HEATER REPLACEMENT
010-162318-00 | 010-N241P-14400 | 2019-02-09 | RSWDR1900416 |  | 4500 | Remove existing 11 window(s), 0 door(s) and replace with new. Work to comply with RCO 612, RCO 308, and RCO 113.6.1 with a U Value of 0.35 or Better.
010-162320-00 | 010-N241P-14200 | 2021-03-18 | MMLSR2109529 |  | 0 | MLS Scope: Replacement of a Single Furnace, A/C and/or Heat Pump License Number: H00403 ¦ Scope Item: furnaces / air handlers / RTUs
010-162320-00 | 010-N241P-14200 | 2022-09-08 | PMLSR2236207 |  | 0 | NULL MLS SCOPE: WATER HEATER REPLACEMENT
010-162324-00 | 010-N241P-13800 | 2021-10-21 | MMLSR2141727 |  | 0 | MLS Scope: Replacement of a Single Furnace License Number: H00140 ¦ Scope Item: furnaces / air handlers / RTUs
010-162325-00 | 010-N241P-13700 | 2023-07-15 | RSWDR2329372 |  | 24800 | Remove existing shingle roof to deck and replace with new felt underlayment, ice barrier membrane at eave, necessary flashings, and new asphalt shingles. Work to comply with RCO chapter 9 & Manufacture installation instructions.
010-162328-00 | 010-N241P-13400 | 2019-05-10 | RSWDR1902114 |  | 11500 | Remove existing shingle roof to deck and replace with new felt underlayment, ice barrier membrane at eave, necessary flashings, and new asphalt shingles. Work to comply with RCO chapter 9 & Manufacture installation instructions.
010-162331-00 | 010-N241P-13100 | 2021-03-24 | PMLSR2110282 |  | 0 | MLS Scope: Back water valve
010-162331-00 | 010-N241P-13100 | 2021-03-24 | PMLSR2110281 |  | 0 | MLS Scope: Back water valve
010-162331-00 | 010-N241P-13100 | 2020-10-12 | MMLSR2021129 |  | 0 | MLS SCOPE: REPLACEMENT OF A SINGLE FURNACE, A/C AND/OR HEAT PUMP LICENSE NUMBER: H00755 ¦ SCOPE ITEM: FURNACES / AIR HANDLERS / RTUS
010-162331-00 | 010-N241P-13100 | 2020-10-12 | MMLSR2021127 |  | 0 | MLS SCOPE: REPLACEMENT OF A SINGLE FURNACE, A/C AND/OR HEAT PUMP LICENSE NUMBER: H00755 ¦ SCOPE ITEM: FURNACES / AIR HANDLERS / RTUS
010-162332-00 | 010-N241P-13000 | 2019-01-22 |  |  |  | RECK FOR A/C, WIRING & INT WORK
010-162332-00 | 010-N241P-13000 | 2021-07-19 | PMEPC2128016 |  | 0 | Per health dept request. 3 comp sink in commercial kitchen to be replaced with a new 3 comp sink of same bowl sizes, to include side boards, not existing, Same location and re connect to grease line
010-162332-00 | 010-N241P-13000 | 2019-02-15 | PMEPC1903057 |  | 0 | BUILDING PERMIT/PLAN REVIEW: ALTC1800706 HAND SINK INSTALLATION
010-162333-00 | 010-N241P-12900 | 2020-11-04 | EMEPC2023053 |  | 0 | REPLACE METER BOXES AND GROUNDING
010-162335-00 | 010-T013-09800 | 2019-01-01 |  | REVI
010-162336-00 | 010-T013-09900 | 2020-06-14 | MMLSM2011444 |  | 0 | MLS SCOPE: REPLACEMENT OF A SINGLE A/C UNIT OR HEAT PUMP LICENSE NUMBER: H00150 ¦ SCOPE ITEM: AIR CONDITIONING (INCLUDING CONDENSERS, EVAPORATORS, COMPRESSORS)
010-162336-00 | 010-T013-09900 | 2020-01-21 | MMLSM2001370 |  | 0 | MLS SCOPE: REPLACEMENT OF A SINGLE FURNACE LICENSE NUMBER: H00150 ¦ SCOPE ITEM: FURNACES / AIR HANDLERS / RTUS
010-162339-00 | 010-T013-10200 | 2019-01-01 |  | REVI
010-162339-00 | 010-T013-10200 | 2024-11-15 | PMEPR2445428 |  | 0 | Replace existing wet space (shower/tub) with new-BATHTUB OR SHOWER & TUB/SHOWER VALVE REPLACEMENT - ANY NEW WATER DISTRIBUTION PIPE AND FITTINGS WILL COMPLY WITH ONE OF THE REFERENCED STANDARDS LISTED IN OPC TABLE 605.4 OR 605.5. ANY NEW VALVES WILL COMP
010-162342-00 | 010-T013-10500 | 2024-06-18 | EMEPR2425101 |  | 0 | 100 AMP PANEL
010-162343-00 | 010-T013-10600 | 2019-01-01 |  | REVI
010-162347-00 | 010-T013-11000 | 2021-08-09 | MMLSR2131052 |  | 0 | MLS Scope: Replacement of a Single Furnace, A/C and/or Heat Pump License Number: H01049 ¦ Scope Item: air conditioning (including condensers, evaporators, compressors)
010-162347-00 | 010-T013-11000 | 2019-01-01 |  | REVI
010-162349-00 | 010-T013-11200 | 2023-01-18 | MMLSR2303927 |  | 0 | MLS Scope: Replacement of a Single Furnace, A/C and/or Heat Pump License Number: H00855 ¦ Scope Item: air conditioning (including condensers, evaporators, compressors) License Number: H00855 ¦ Scope Item: furnaces / air handlers / RTUs
010-162350-00 | 010-T013-11300 | 2024-01-24 | PMLSR2404538 |  | 0 | MLS Scope: Water Heater Replacement
010-162350-00 | 010-T013-11300 | 2019-02-26 | RSWDR1900602 |  | 1890 | REMOVE EXISTING 9 WINDOW(S), 1 DOOR(S) AND REPLACE WITH NEW. WORK TO COMPLY WITH RCO 612, RCO 308, AND RCO 113.6.1 WITH A U VALUE OF 0.35 OR BETTER.
010-162351-00 | 010-T013-11400 | 2019-01-01 |  | REVI
010-162352-00 | 010-T013-11500 | 2021-05-13 | RSWDR2117629 |  | 3330 | Remove existing 4 window(s), 0 door(s) and replace with new. Work to comply with RCO 612, RCO 308, and RCO 113.6.1 with a U Value of 0.35 or Better.
010-162359-00 | 010-T013-12200 | 2019-01-01 |  | REVI
010-162359-00 | 010-T013-12200 | 2019-07-28 | PMLSR1914814 |  | 0 | MLS SCOPE: WATER HEATER REPLACEMENT
010-162359-00 | 010-T013-12200 | 2023-04-28 | PMLSM2317828 |  | 0 | MLS Scope: Water Heater Replacement
010-162361-00 | 010-T013-12400 | 2020-12-02 | PMLSM2025140 |  | 0 | MLS Scope: Water Heater Replacement
010-162363-00 | 010-T013-12600 | 2019-01-01 |  | REVI
010-162364-00 | 010-T013-12700 | 2020-03-13 | PMLSR2005498 |  | 0 | MLS SCOPE: WATER HEATER REPLACEMENT
010-162367-00 | 010-T013-13000 | 2019-01-01 |  | REVI
010-162370-00 | 010-T013-13300 | 2019-01-29 | MMLSM1901840 |  | 0 | MLS SCOPE: REPLACEMENT OF A SINGLE FURNACE LICENSE NUMBER: H00286 ¦ SCOPE ITEM: FURNACES / AIR HANDLERS / RTUS
010-162371-00 | 010-T013-13400 | 2019-01-01 |  | REVI
010-162372-00 | 010-T013-13500 | 2021-08-10 | MMLSR2131270 |  | 0 | MLS Scope: Replacement of a Single A/C Unit or Heat Pump License Number: H00374 ¦ Scope Item: air conditioning (including condensers, evaporators, compressors)
010-162375-00 | 010-T013-13800 | 2022-02-11 | ADDM2206952 |  | 1800 | PLAN APPROVAL: FINAL REVIEWED FOR COMPLIANCE UNDER: 2017 OBC AND ICC A117.1-2009 WITH MODIFICATIONS IN OBC 1112.0. WORK NOT INCLUDED IN THIS APPROVAL: PLUMBING, MECHANICAL, ELECTRICAL PROJECT USE/OCCUPANCY: R-3 BUILDING USE/OCCUPANCY: R-3 CONS
010-162376-00 | 010-T013-13900 | 2024-10-06 | RSWDR2440322 |  | 1444 | Remove existing 0 window(s), 2 door(s) and replace with new. Work to comply with RCO 612, RCO 308, and RCO 113.6.1 with a U Value of 0.35 or Better. Doors Info: PATIO DOORS
010-162379-00 | 010-T013-14200 | 2020-06-30 | PMLSM2012985 |  | 0 | MLS SCOPE: WATER HEATER REPLACEMENT
010-162443-00 | 010-N241LL-04600 | 2022-05-17 | RSWDR2220063 |  | 17900 | REMOVE EXISTING 10 WINDOW(S), 4 DOOR(S) AND REPLACE WITH NEW. WORK TO COMPLY WITH RCO 612, RCO 308, AND RCO 113.6.1 WITH A U VALUE OF 0.35 OR BETTER.
010-162444-00 | 010-N241LL-04500 | 2024-06-26 | RSWDR2426356 |  | 13906 | REMOVE EXISTING SHINGLE ROOF TO DECK AND REPLACE WITH NEW FELT UNDERLAYMENT, ICE BARRIER MEMBRANE AT EAVE, NECESSARY FLASHINGS, AND NEW ASPHALT SHINGLES. WORK TO COMPLY WITH RCO CHAPTER 9 & MANUFACTURE INSTALLATION INSTRUCTIONS.ROOF INFO: REMOVE AND REPL
010-162445-00 | 010-N241LL-04400 | 2019-07-24 | RSWDR1903665 |  | 9600 | Remove existing shingle roof to deck and replace with new felt underlayment, ice barrier membrane at eave, necessary flashings, and new asphalt shingles. Work to comply with RCO chapter 9 & Manufacture installation instructions.
010-162447-00 | 010-N241LL-04200 | 2021-08-13 | RSWDR2132025 |  | 3367 | Remove existing 4 window(s), 0 door(s) and replace with new. Work to comply with RCO 612, RCO 308, and RCO 113.6.1 with a U Value of 0.35 or Better.
010-162448-00 | 010-N241LL-04100 | 2019-11-27 | MMLSR1924655 |  | 0 | MLS SCOPE: REPLACEMENT OF A SINGLE FURNACE, A/C AND/OR HEAT PUMP LICENSE NUMBER: H00169 ¦ SCOPE ITEM: FURNACES / AIR HANDLERS / RTUS
010-162451-00 | 010-N241LL-03800 | 2023-01-20 | ADDR2304313 |  | 38583 | PLAN APPROVAL: FINAL REVIEWED FOR COMPLIANCE UNDER: 2019 RESIDENTIAL CODE OF OHIO USE/OCCUPANCY GROUP: 1, 2, 3 FAMILY DWELLING CONSTRUCTION TYPE: V-B DESCRIPTION OF WORK: ALTER A 1 FAMILY DWELLING BY BUILDING A 10’X 16’ THREE SEASON ROOM ON A NE
010-162451-00 | 010-N241LL-03800 | 2022-09-11 | EMEPR2236578 |  | 0 | 24KW GENERAC GENERATOR INSTALL LOAD CALCULATIONS DUE AT TIME OF INSPECTION
010-162451-00 | 010-N241LL-03800 | 2020-12-18 | ADDR2011923 |  | 19293 | PLAN APPROVAL: FINAL REVIEWED FOR COMPLIANCE UNDER: 2019 RESIDENTIAL CODE OF OHIO USE/OCCUPANCY GROUP: 1, 2, 3 FAMILY DWELLING CONSTRUCTION TYPE: V-B DESCRIPTION OF WORK: ALTER A 2 STORY SPLIT LEVEL FRAMED, 1 FAMILY DWELLING BY BUILDING A 10’X16
010-162451-00 | 010-N241LL-03800 | 2021-02-16 | EMEPR2105569 |  | 0 | BUILDING PERMIT/PLAN REVIEW: ADDR2011923 WIRING AN ADDITION /SUNROOM
010-162452-00 | 010-N241LL-03700 | 2019-03-20 | MMLSR1905177 |  | 0 | MLS Scope: Replacement of a Single Furnace, A/C and/or Heat Pump License Number: H00425 ¦ Scope Item: furnaces / air handlers / RTUs
010-162453-00 | 010-N241LL-03600 | 2021-06-28 | RSWDR2124551 |  | 11128 | Remove existing exterior wall covering system and replace with new exterior siding over an approved water-resistive barrier. Work to comply with RCO 703.
010-162454-00 | 010-N241LL-03500 | 2019-11-27 | MMEPR1924649 |  | 0 | REPLACE FURNACE LICENSE NUMBER: H00150 ¦ SCOPE ITEM: FURNACE
010-162454-00 | 010-N241LL-03500 | 2020-05-22 | MMLSR2009625 |  | 0 | MLS SCOPE: REPLACEMENT OF A SINGLE A/C UNIT OR HEAT PUMP LICENSE NUMBER: H00150 ¦ SCOPE ITEM: AIR CONDITIONING (INCLUDING CONDENSERS, EVAPORATORS, COMPRESSORS)
010-162455-00 | 010-N241LL-03400 | 2019-07-01 | RSWDR1903209 |  | 8586 | Remove existing shingle roof to deck and replace with new felt underlayment, ice barrier membrane at eave, necessary flashings, and new asphalt shingles. Work to comply with RCO chapter 9 & Manufacture installation instructions.Roof Info: TEAROFF SHINGLE
010-162456-00 | 010-N241LL-03300 | 2023-09-29 | RSWDR2341521 |  | 16500 | Remove existing shingle roof to deck and replace with new felt underlayment, ice barrier membrane at eave, necessary flashings, and new asphalt shingles. Work to comply with RCO chapter 9 & Manufacture installation instructions.Roof Info: Remove and repl
010-162457-00 | 010-N241LL-03200 | 2022-03-11 | RSWDR2210528 |  | 15500 | REMOVE EXISTING 21 WINDOW(S), 0 DOOR(S) AND REPLACE WITH NEW. WORK TO COMPLY WITH RCO 612, RCO 308, AND RCO 113.6.1 WITH A U VALUE OF 0.35 OR BETTER.
010-162457-00 | 010-N241LL-03200 | 2021-03-16 | RSWDR2109149 |  | 9546 | Remove existing shingle roof to deck and replace with new felt underlayment, ice barrier membrane at eave, necessary flashings, and new asphalt shingles. Work to comply with RCO chapter 9 & Manufacture installation instructions.Roof Info: Shingle tear-of
010-162457-00 | 010-N241LL-03200 | 2022-05-31 | RSWDR2221846 |  | 850 | REMOVE EXISTING 1 WINDOW(S), 0 DOOR(S) AND REPLACE WITH NEW. WORK TO COMPLY WITH RCO 612, RCO 308, AND RCO 113.6.1 WITH A U VALUE OF 0.35 OR BETTER.
010-162460-00 | 010-N241LL-02900 | 2023-04-16 | RSWDR2315741 |  | 12000 | Remove existing shingle roof to deck and replace with new felt underlayment, ice barrier membrane at eave, necessary flashings, and new asphalt shingles. Work to comply with RCO chapter 9 & Manufacture installation instructions.
010-162462-00 | 010-N241LL-02700 | 2023-04-27 | RSWDR2317549 |  | 14711 | Remove existing shingle roof to deck and replace with new felt underlayment, ice barrier membrane at eave, necessary flashings, and new asphalt shingles. Work to comply with RCO chapter 9 & Manufacture installation instructions.Roof Info: Tear off old sh
010-162464-00 | 010-N241LL-02500 | 2023-04-20 | DMGR2316452 |  | 16000 | 5/12/23 - CONTRACTOR HAS WITHDRAWN FROM PERMIT - SEE DOC TAB - DBAXTER-DANIEL PLAN APPROVAL: FINAL REVIEWED FOR COMPLIANCE UNDER: 2019 RESIDENTIAL CODE OF OHIO DESCRIPTION OF WORK: REPAIR VEHICLE IMPACT DAMAGE TO A SINGLE FAMILY RESIDENCE ATTACHED
010-162465-00 | 010-N241LL-02400 | 2021-03-24 | ALTR2110317 |  | 2679 | Plan Approval: Final Reviewed For Compliance Under: 2019 Residential Code Of Ohio Use/Occupancy Group: 1, 2, 3 Family Dwelling Construction Type: V-B Description Of Work: Alter a 1 Story Framed, 1 Family Dwelling by installing 0 Carbon Fiber Str
010-162468-00 | 010-N241LL-02100 | 2020-08-04 | RSWDR2003729 |  | 8802 | REMOVE EXISTING SHINGLE ROOF TO DECK AND REPLACE WITH NEW FELT UNDERLAYMENT, ICE BARRIER MEMBRANE AT EAVE, NECESSARY FLASHINGS, AND NEW ASPHALT SHINGLES. WORK TO COMPLY WITH RCO CHAPTER 9 & MANUFACTURE INSTALLATION INSTRUCTIONS.
010-162468-00 | 010-N241LL-02100 | 2022-02-10 | RSWDR2206804 |  | 10175 | REMOVE EXISTING 9 WINDOW(S), 1 DOOR(S) AND REPLACE WITH NEW. WORK TO COMPLY WITH RCO 612, RCO 308, AND RCO 113.6.1 WITH A U VALUE OF 0.35 OR BETTER.
010-162470-00 | 010-N241LL-01900 | 2023-04-18 | PMLSR2316073 |  | 0 | MLS Scope: Water Heater Replacement
010-162471-00 | 010-N241LL-01800 | 2020-07-03 | MMEPR2013236 |  | 0 | CONNECTING TO OUTSIDE METER LICENSE NUMBER: P00284 ¦ SCOPE ITEM: FUEL GAS OR LP GAS
010-162476-00 | 010-N241LL-01300 | 2023-09-07 | RSWDR2338041 |  | 17656 | Remove existing shingle roof to deck and replace with new felt underlayment, ice barrier membrane at eave, necessary flashings, and new asphalt shingles. Work to comply with RCO chapter 9 & Manufacture installation instructions.Roof Info: whole house shi
010-162480-00 | 010-N241LL-00900 | 2019-04-29 | PMLSR1907932 |  | 0 | MLS Scope: Water Heater Replacement
010-162484-00 | 010-N241LL-00500 | 2020-08-07 | MMLSR2016111 |  | 0 | MLS SCOPE: REPLACEMENT OF A SINGLE FURNACE, A/C AND/OR HEAT PUMP LICENSE NUMBER: H00951 ¦ SCOPE ITEM: AIR CONDITIONING (INCLUDING CONDENSERS, EVAPORATORS, COMPRESSORS)
010-162484-00 | 010-N241LL-00500 | 2024-01-22 | MMLSR2404305 |  | 0 | MLS SCOPE: REPLACEMENT OF A SINGLE FURNACE LICENSE NUMBER: H00951 ¦ SCOPE ITEM: FURNACES / AIR HANDLERS / RTUS
010-162489-00 | 010-N241LL-07200 | 2023-03-14 | MMLSR2311381 |  | 0 | MLS Scope: Replacement of a Single Furnace, A/C and/or Heat Pump License Number: H00855 ¦ Scope Item: air conditioning (including condensers, evaporators, compressors) License Number: H00855 ¦ Scope Item: furnaces / air handlers / RTUs
010-162494-00 | 010-N241LL-06700 | 2019-07-12 | MMLSR1913491 |  | 0 | MLS Scope: Replacement of a Single Furnace, A/C and/or Heat Pump License Number: H00425 ¦ Scope Item: air conditioning (including condensers, evaporators, compressors)
010-162495-00 | 010-N241LL-06600 | 2020-10-05 | RSWDR2005040 |  | 8000 | REMOVE EXISTING SHINGLE ROOF TO DECK AND REPLACE WITH NEW FELT UNDERLAYMENT, ICE BARRIER MEMBRANE AT EAVE, NECESSARY FLASHINGS, AND NEW ASPHALT SHINGLES. WORK TO COMPLY WITH RCO CHAPTER 9 & MANUFACTURE INSTALLATION INSTRUCTIONS.
010-162495-00 | 010-N241LL-06600 | 2020-09-23 | MMLSR2019644 |  | 0 | MLS SCOPE: REPLACEMENT OF A SINGLE FURNACE, A/C AND/OR HEAT PUMP LICENSE NUMBER: H00169 ¦ SCOPE ITEM: AIR CONDITIONING (INCLUDING CONDENSERS, EVAPORATORS, COMPRESSORS)
010-162495-00 | 010-N241LL-06600 | 2021-04-17 | RSWDR2113736 |  | 3600 | Remove existing 6 window(s), 0 door(s) and replace with new. Work to comply with RCO 612, RCO 308, and RCO 113.6.1 with a U Value of 0.35 or Better.
010-162497-00 | 010-N241LL-06400 | 2023-09-27 | RSWDR2341225 |  | 13476 | Remove existing shingle roof to deck and replace with new felt underlayment, ice barrier membrane at eave, necessary flashings, and new asphalt shingles. Work to comply with RCO chapter 9 & Manufacture installation instructions.Roof Info: Shingle tear of
010-162499-00 | 010-N241LL-06200 | 2024-01-10 | RSWDR2403084 |  | 35000 | REMOVE EXISTING 16 WINDOW(S), 5 DOOR(S) AND REPLACE WITH NEW. WORK TO COMPLY WITH RCO 612, RCO 308, AND RCO 113.6.1 WITH A U VALUE OF 0.35 OR BETTER. REMOVE EXISTING SHINGLE ROOF TO DECK AND REPLACE WITH NEW FELT UNDERLAYMENT, ICE BARRIER MEMBRANE AT E
010-162499-00 | 010-N241LL-06200 | 2024-01-10 | RSWDR2403084 |  | 35000 | REMOVE EXISTING 16 WINDOW(S), 5 DOOR(S) AND REPLACE WITH NEW. WORK TO COMPLY WITH RCO 612, RCO 308, AND RCO 113.6.1 WITH A U VALUE OF 0.35 OR BETTER. REMOVE EXISTING SHINGLE ROOF TO DECK AND REPLACE WITH NEW FELT UNDERLAYMENT, ICE BARRIER MEMBRANE AT E
010-162499-00 | 010-N241LL-06200 | 2025-02-18 |  |  |  | POSS REMOD
010-162504-00 | 010-N241LL-05700 | 2019-07-29 | MMLSR1914865 |  | 0 | MLS Scope: Replacement of a Single A/C Unit or Heat Pump License Number: H00286 ¦ Scope Item: air conditioning (including condensers, evaporators, compressors)
010-162505-00 | 010-N241LL-05600 | 2020-07-13 | RSWDR2003174 |  | 10532 | REMOVE EXISTING SHINGLE ROOF TO DECK AND REPLACE WITH NEW FELT UNDERLAYMENT, ICE BARRIER MEMBRANE AT EAVE, NECESSARY FLASHINGS, AND NEW ASPHALT SHINGLES. WORK TO COMPLY WITH RCO CHAPTER 9 & MANUFACTURE INSTALLATION INSTRUCTIONS.ROOF INFO: SHINGLE TEAR OF
010-162505-00 | 010-N241LL-05600 | 2019-12-04 | MMLSR1924995 |  | 0 | MLS SCOPE: REPLACEMENT OF A SINGLE FURNACE LICENSE NUMBER: H00425 ¦ SCOPE ITEM: FURNACES / AIR HANDLERS / RTUS
010-162505-00 | 010-N241LL-05600 | 2024-08-27 | MMLSR2434936 |  | 0 | MLS SCOPE: REPLACEMENT OF A SINGLE A/C UNIT OR HEAT PUMP LICENSE NUMBER: H00425 ¦ SCOPE ITEM: AIR CONDITIONING (INCLUDING CONDENSERS, EVAPORATORS, COMPRESSORS)
010-162506-00 | 010-N241LL-05500 | 2019-08-27 | RSWDR1904325 |  | 12000 | REMOVE EXISTING SHINGLE ROOF TO DECK AND REPLACE WITH NEW FELT UNDERLAYMENT, ICE BARRIER MEMBRANE AT EAVE, NECESSARY FLASHINGS, AND NEW ASPHALT SHINGLES. WORK TO COMPLY WITH RCO CHAPTER 9 & MANUFACTURE INSTALLATION INSTRUCTIONS.ROOF INFO: TEAR OFF SHINGL
010-162506-00 | 010-N241LL-05500 | 2020-08-11 | ALTR2007468 |  | 3800 | **CORRECTED WORK DESCRIPTION TO SHOW CORRECT NUMBER OF CARBON FIBER STRIPS FROM BUILDING DEPARTMENT ERROR - MRF 9/16/2020*** PLAN APPROVAL: FINAL REVIEWED FOR COMPLIANCE UNDER: 2019 RESIDENTIAL CODE OF OHIO USE/OCCUPANCY GROUP: 1, 2, 3 FAMILY DWE
010-162510-00 | 010-N241LL-05100 | 2022-06-21 | EMEPR2225104 |  | 0 | BUILDING PERMIT/PLAN REVIEW: PLEX2217365
010-162510-00 | 010-N241LL-05100 | 2022-05-06 | EMLSR2218589 |  | 0 | BUILDING PERMIT/PLAN REVIEW: PLEX2217365 MLS SCOPE: ELECTRIC FOR SOLAR PHOTOVOLTAIC (PV) SYSTEM
010-162514-00 | 010-N241LL-04700 | 2021-11-23 | MMLSR2146395 |  | 0 | MLS SCOPE: REPLACEMENT OF A SINGLE FURNACE, A/C AND/OR HEAT PUMP LICENSE NUMBER: H00855 ¦ SCOPE ITEM: AIR CONDITIONING (INCLUDING CONDENSERS, EVAPORATORS, COMPRESSORS) LICENSE NUMBER: H00855 ¦ SCOPE ITEM: HEAT PUMPS / GROUND SOURCE HEAT PUMPS
010-162515-00 | 010-N241LL-07300 | 2019-04-24 | MMLSR1907554 |  | 0 | Replacement of a Single A/C Unit or Heat Pump License Number: H00588
010-162516-00 | 010-N241LL-07400 | 2019-04-03 | RSWDR1901228 |  | 11171 | Remove existing shingle roof to deck and replace with new felt underlayment, ice barrier membrane at eave, necessary flashings, and new asphalt shingles. Work to comply with RCO chapter 9 & Manufacture installation instructions.Roof Info: SHINGLE TEAR OF
010-162517-00 | 010-N241LL-07500 | 2021-11-03 | MMLSR2143739 |  | 0 | MLS SCOPE: REPLACEMENT OF A SINGLE FURNACE, A/C AND/OR HEAT PUMP LICENSE NUMBER: H00056 ¦ SCOPE ITEM: FURNACES / AIR HANDLERS / RTUS
010-162517-00 | 010-N241LL-07500 | 2021-08-16 | MMLSR2132149 |  | 0 | MLS Scope: Replacement of a Single A/C Unit or Heat Pump License Number: H00056 ¦ Scope Item: air conditioning (including condensers, evaporators, compressors)
010-162547-00 | 010-N123G-06400 | 2021-04-21 | PMLSR2114312 |  | 0 | MLS Scope: Water Heater Replacement
010-162548-00 | 010-N123G-06300 | 2019-04-30 | RSWDR1901841 |  | 1500 | Remove existing shingle roof to deck and replace with new felt underlayment, ice barrier membrane at eave, necessary flashings, and new asphalt shingles. Work to comply with RCO chapter 9 & Manufacture installation instructions. Roof Info: SINGLE FAM DWG.
010-162549-00 | 010-N123G-06200 | 2020-07-15 | MMLSR2014182 |  | 0 | MLS SCOPE: REPLACEMENT OF A SINGLE FURNACE, A/C AND/OR HEAT PUMP LICENSE NUMBER: H00240 ¦ SCOPE ITEM: AIR CONDITIONING (INCLUDING CONDENSERS, EVAPORATORS, COMPRESSORS) MLS SCOPE: REPLACEMENT OF A SINGLE FURNACE, A/C AND/OR HEAT PUMP LICENSE NUMBER: H00
010-162549-00 | 010-N123G-06200 | 2019-09-17 | RSWDR1904720 |  | 2500 | REMOVE EXISTING 6 WINDOW(S), 2 DOOR(S) AND REPLACE WITH NEW. WORK TO COMPLY WITH RCO 612, RCO 308, AND RCO 113.6.1 WITH A U VALUE OF 0.35 OR BETTER. REMOVE EXISTING EXTERIOR WALL COVERING SYSTEM AND REPLACE WITH NEW EXTERIOR SIDING OVER AN APPROVED WAT
010-162570-00 | 010-N123G-04100 | 2022-02-22 | MMLSR2208081 |  | 0 | MLS SCOPE: REPLACEMENT OF A SINGLE FURNACE, A/C AND/OR HEAT PUMP LICENSE NUMBER: H00124 ¦ SCOPE ITEM: FURNACES / AIR HANDLERS / RTUS
010-162574-00 | 010-N123G-03700 | 2020-07-10 | EMLSR2013771 |  | 0 | BUILDING PERMIT/PLAN REVIEW: PLEX2005795 MLS SCOPE: ELECTRIC FOR SOLAR PHOTOVOLTAIC (PV) SYSTEM
010-162577-00 | 010-N123G-03400 | 2019-06-18 | RSWDR1902948 |  | 13188 | Remove existing 9 window(s), 0 door(s) and replace with new. Work to comply with RCO 612, RCO 308, and RCO 113.6.1 with a U Value of 0.35 or Better.
010-162579-00 | 010-N123G-03200 | 2022-04-25 | RSWDR2216773 |  | 6000 | REMOVE EXISTING SHINGLE ROOF TO DECK AND REPLACE WITH NEW FELT UNDERLAYMENT, ICE BARRIER MEMBRANE AT EAVE, NECESSARY FLASHINGS, AND NEW ASPHALT SHINGLES. WORK TO COMPLY WITH RCO CHAPTER 9 & MANUFACTURE INSTALLATION INSTRUCTIONS.
010-162584-00 | 010-N123G-02700 | 2022-10-18 | MMLSR2241834 |  | 0 | MLS SCOPE: REPLACEMENT OF A SINGLE FURNACE, A/C AND/OR HEAT PUMP LICENSE NUMBER: H00589 ¦ SCOPE ITEM: FURNACES / AIR HANDLERS / RTUS
010-162588-00 | 010-N123G-02300 | 2019-05-13 | PMLSR1908964 |  | 0 | MLS Scope: Water Heater Replacement
010-162589-00 | 010-N123G-02200 | 2021-12-08 | RSWDR2148287 |  | 2880 | REMOVE EXISTING SHINGLE ROOF TO DECK AND REPLACE WITH NEW FELT UNDERLAYMENT, ICE BARRIER MEMBRANE AT EAVE, NECESSARY FLASHINGS, AND NEW ASPHALT SHINGLES. WORK TO COMPLY WITH RCO CHAPTER 9 & MANUFACTURE INSTALLATION INSTRUCTIONS.ROOF INFO: TEAR OFF RESIDE
010-162590-00 | 010-N123G-02100 | 2020-06-03 | MMLSR2010532 |  | 0 | MLS SCOPE: REPLACEMENT OF A SINGLE FURNACE, A/C AND/OR HEAT PUMP LICENSE NUMBER: H00306 ¦ SCOPE ITEM: AIR CONDITIONING (INCLUDING CONDENSERS, EVAPORATORS, COMPRESSORS)
010-162591-00 | 010-N123G-02000 | 2019-05-06 | RSWDR1902016 |  | 4750 | Remove existing shingle roof to deck and replace with new felt underlayment, ice barrier membrane at eave, necessary flashings, and new asphalt shingles. Work to comply with RCO chapter 9 & Manufacture installation instructions. Roof Info: HOUSE AND 2 SM
010-162597-00 | 010-N123G-01400 | 2020-05-04 | MMLSR2008386 |  | 0 | MLS SCOPE: REPLACEMENT OF A SINGLE FURNACE, A/C AND/OR HEAT PUMP LICENSE NUMBER: H00169 ¦ SCOPE ITEM: FURNACES / AIR HANDLERS / RTUS
010-162600-00 | 010-N123G-01100 | 2022-11-15 | MMLSR2245817 |  | 0 | MLS Scope: Replacement of a Single A/C Unit or Heat Pump License Number: H00578 ¦ Scope Item: heat pumps / ground source heat pumps
010-162605-00 | 010-N123G-00600 | 2024-09-18 | RSWDR2437953 |  | 12000 | Remove existing 8 window(s), 2 door(s) and replace with new. Work to comply with RCO 612, RCO 308, and RCO 113.6.1 with a U Value of 0.35 or Better. Remove existing exterior wall covering system and replace with new exterior siding over an approved wate
010-162605-00 | 010-N123G-00600 | 2024-09-10 | EMEPR2436719 |  | 0 | NEW METER BASE
010-162608-00 | 010-N123G-00300 | 2019-01-23 |  |  |  | REHAB/DEMO
010-162608-00 | 010-N123G-00300 | 2019-05-24 | EMEPR1909929 |  | 0 | BUILDING PERMIT/PLAN REVIEW: FIDM1809727 ELECTRIC PER PLANS COMPLETION OF THE WORK DESCRIBED ON THIS PERMIT DOES NOT COMPLY BUILDING ORDER #SRTN1600790 OR ANY OTHER BUILDING ORDER ASSOCIATED WITH THIS PARCEL.
010-162608-00 | 010-N123G-00300 | 2019-05-24 | MMEPR1909930 |  | 0 | BUILDING PERMIT/PLAN REVIEW: FIDM1809727 HVAC PER PLANS LICENSE NUMBER: H00209 COMPLETION OF THE WORK DESCRIBED ON THIS PERMIT DOES NOT COMPLY BUILDING ORDER #SRTN1600790 OR ANY OTHER BUILDING ORDER ASSOCIATED WITH THIS PARCEL.
010-162608-00 | 010-N123G-00300 | 2019-05-24 | PMEPR1909927 |  | 0 | BUILDING PERMIT/PLAN REVIEW: FIDM1809727 PLUMBING PER PLANS COMPLETION OF THE WORK DESCRIBED ON THIS PERMIT DOES NOT COMPLY BUILDING ORDER #SRTN1600790 OR ANY OTHER BUILDING ORDER ASSOCIATED WITH THIS PARCEL.
010-162614-00 | 010-N260J-22300 | 2022-06-15 | MMLSR2224207 |  | 0 | MLS SCOPE: REPLACEMENT OF A SINGLE FURNACE LICENSE NUMBER: H00014 ¦ SCOPE ITEM: FURNACES / AIR HANDLERS / RTUS
010-162614-00 | 010-N260J-22300 | 2022-06-15 | PMLSR2224211 |  | 0 | MLS SCOPE: WATER HEATER REPLACEMENT
010-162615-00 | 010-N260J-22400 | 2019-04-10 | MMLSR1906665 |  | 0 | MLS Scope: Replacement of a Single Furnace, A/C and/or Heat Pump License Number: H00169 ¦ Scope Item: heat pumps / ground source heat pumps License Number: H00169 ¦ Scope Item: furnaces / air handlers / RTUs
010-162615-00 | 010-N260J-22400 | 2023-08-04 | RSWDR2332971 |  | 10355 | Remove existing shingle roof to deck and replace with new felt underlayment, ice barrier membrane at eave, necessary flashings, and new asphalt shingles. Work to comply with RCO chapter 9 & Manufacture installation instructions.
010-162616-00 | 010-N260J-22500 | 2023-08-21 | MMLSR2335513 |  | 0 | MLS SCOPE: REPLACEMENT OF A SINGLE FURNACE, A/C AND/OR HEAT PUMP LICENSE NUMBER: H00855 ¦ SCOPE ITEM: FURNACES / AIR HANDLERS / RTUS LICENSE NUMBER: H00855 ¦ SCOPE ITEM: HEAT PUMPS / GROUND SOURCE HEAT PUMPS
010-162616-00 | 010-N260J-22500 | 2024-11-22 | MMLSR2446413 |  | 0 | MLS SCOPE: REPLACEMENT OF A SINGLE A/C UNIT OR HEAT PUMP LICENSE NUMBER: H00855 ¦ SCOPE ITEM: HEAT PUMPS / GROUND SOURCE HEAT PUMPS
010-162616-00 | 010-N260J-22500 | 2023-10-19 | EMEPR2344647 |  | 0 | REMOVE EXISTING METER REPLACE METER UPDATE GROUNDING AND BONDING
010-162616-00 | 010-N260J-22500 | 2019-06-21 | RSWDR1903029 |  | 6641 | REMOVE EXISTING EXTERIOR WALL COVERING SYSTEM AND REPLACE WITH NEW EXTERIOR SIDING OVER AN APPROVED WATER-RESISTIVE BARRIER. WORK TO COMPLY WITH RCO 703.SIDING INFO: REPLACEMNET OF SIDING ON HOUSE
010-162617-00 | 010-N260J-22600 | 2022-03-28 | MMLSR2212829 |  | 0 | MLS SCOPE: REPLACEMENT OF A SINGLE FURNACE, A/C AND/OR HEAT PUMP LICENSE NUMBER: H00855 ¦ SCOPE ITEM: AIR CONDITIONING (INCLUDING CONDENSERS, EVAPORATORS, COMPRESSORS) LICENSE NUMBER: H00855 ¦ SCOPE ITEM: FURNACES / AIR HANDLERS / RTUS
010-162622-00 | 010-N260J-23100 | 2021-06-02 | PMLSR2120463 |  | 0 | MLS Scope: Water Heater Replacement
010-162622-00 | 010-N260J-23100 | 2021-06-14 | MMLSR2122453 |  | 0 | null MLS Scope: Replacement of a Single Furnace, A/C and/or Heat Pump License Number: H00150 ¦ Scope Item: furnaces / air handlers / RTUs
010-162622-00 | 010-N260J-23100 | 2019-05-04 | RSWDR1901967 |  | 7000 | Remove existing 6 window(s), 0 door(s) and replace with new. Work to comply with RCO 612, RCO 308, and RCO 113.6.1 with a U Value of 0.35 or Better.
010-162629-00 | 010-N260J-23800 | 2022-05-16 | EMEPR2219762 |  | 0 | 200 AMP PANEL REPLACEMENT AND UPDATING THE GROUNDING DRIVING TWO GROUND RODS AS WELL AS BONDING WATER LINES.
010-162629-00 | 010-N260J-23800 | 2021-07-07 | MMLSR2125885 |  | 0 | MLS Scope: Replacement of a Single Furnace, A/C and/or Heat Pump License Number: H00150 ¦ Scope Item: furnaces / air handlers / RTUs
010-162634-00 | 010-N260J-24300 | 2020-06-01 | MMLSR2010205 |  | 0 | MLS SCOPE: REPLACEMENT OF A SINGLE FURNACE, A/C AND/OR HEAT PUMP LICENSE NUMBER: H00150 ¦ SCOPE ITEM: FURNACES / AIR HANDLERS / RTUS
010-162634-00 | 010-N260J-24300 | 2021-05-04 | RSWDR2116072 |  | 380 | Remove existing 0 window(s), 1 door(s) and replace with new. Work to comply with RCO 612, RCO 308, and RCO 113.6.1 with a U Value of 0.35 or Better.
010-162642-00 | 010-N260J-25100 | 2021-03-23 | RSWDR2110183 |  | 990 | Remove existing 1 window(s), 0 door(s) and replace with new. Work to comply with RCO 612, RCO 308, and RCO 113.6.1 with a U Value of 0.35 or Better.Windows Info: Remove and replace 1 window, like for like, no structural changes.
010-162642-00 | 010-N260J-25100 | 2024-07-18 | MMLSR2429740 |  | 0 | MLS SCOPE: REPLACEMENT OF A SINGLE A/C UNIT OR HEAT PUMP LICENSE NUMBER: H00150 ¦ SCOPE ITEM: FURNACES / AIR HANDLERS / RTUS
010-162647-00 | 010-N260J-25600 | 2022-03-01 | MMEPR2209079 |  | 0 | INSTALL HEAT PUMP LICENSE NUMBER: H00943 ¦ SCOPE ITEM: HEAT PUMPS / GROUND SOURCE HEAT PUMPS
010-162647-00 | 010-N260J-25600 | 2022-04-11 | EMEPR2215005 |  | 0 | REPLACE SEU & ELECTRICAL PANEL
010-162648-00 | 010-N260J-25700 | 2022-01-26 | MMLSR2204680 |  | 0 | MLS SCOPE: REPLACEMENT OF A SINGLE FURNACE, A/C AND/OR HEAT PUMP LICENSE NUMBER: H00610 ¦ SCOPE ITEM: AIR CONDITIONING (INCLUDING CONDENSERS, EVAPORATORS, COMPRESSORS)
010-162649-00 | 010-N260J-25800 | 2024-05-20 | RSWDR2420420 |  | 12000 | Remove existing shingle roof to deck and replace with new felt underlayment, ice barrier membrane at eave, necessary flashings, and new asphalt shingles. Work to comply with RCO chapter 9 & Manufacture installation instructions.Roof Info: Tear off existi
010-162650-00 | 010-N260J-25900 | 2019-08-22 | MMLSR1916895 |  | 0 | MLS SCOPE: REPLACEMENT OF A SINGLE FURNACE, A/C AND/OR HEAT PUMP LICENSE NUMBER: H00169 ¦ SCOPE ITEM: AIR CONDITIONING (INCLUDING CONDENSERS, EVAPORATORS, COMPRESSORS)
010-162651-00 | 010-N260J-26000 | 2022-04-05 | DMGR2214096 |  | 2500 | PLAN APPROVAL: FINAL REVIEWED FOR COMPLIANCE UNDER: 2019 RESIDENTIAL CODE OF OHIO USE/OCCUPANCY GROUP: 1, 2, 3 FAMILY DWELLING CONSTRUCTION TYPE: V-B DESCRIPTION OF WORK: BUILD A 2 STORY SPLIT LEVEL FRAMED, 1 FAMILY DWELLING BY REPAIRING DAMAGE
010-162651-00 | 010-N260J-26000 | 2022-11-28 |  |  |  | OWNER STATES HOME HAS FIVE (5) BEDROOMS. ADJUST ROOM COUNTS
010-162651-00 | 010-N260J-26000 | 2022-05-05 | EMEPR2218487 |  | 0 | BUILDING PERMIT/PLAN REVIEW: DMGR2214096 REPLACE WIRING IN DAMAGED, RECONSTRUCTED AREA AS REQUIRED
010-162653-00 | 010-N260J-26200 | 2020-01-31 | ALTR2001098 |  | 26379 | PLAN APPROVAL: FINAL REVIEWED FOR COMPLIANCE UNDER: 2019 RESIDENTIAL CODE OF OHIO USE/OCCUPANCY GROUP: 1, 2, 3 FAMILY DWELLING CONSTRUCTION TYPE: V-B DESCRIPTION OF WORK: ALTER A 3 STORY SPLIT LEVEL FRAMED ON SLAB, 1 FAMILY DWELLING BY REMODELIN
010-162653-00 | 010-N260J-26200 | 2020-02-03 | EMEPR2002495 |  | 0 | BUILDING PERMIT/PLAN REVIEW: ALTR2001098 WIRE AND INSTALL OUTLETS, FIXTURES, SWITCHES AND RE-ATTACH METER SOCKET TO WALL ON EXTERIOR OF HOME
010-162653-00 | 010-N260J-26200 | 2020-02-10 | PMEPR2002944 |  | 0 | BUILDING PERMIT/PLAN REVIEW: ALTR2001098 MOVING KITCHEN DRAIN 18-24 TO LEFT, REPAIR OF 3 ABS FITTING AND FLOOR FLANGE
010-162658-00 | 010-N260J-26700 | 2022-05-02 | RSWDR2217771 |  | 21442 | REMOVE EXISTING EXTERIOR WALL COVERING SYSTEM AND REPLACE WITH NEW EXTERIOR SIDING OVER AN APPROVED WATER-RESISTIVE BARRIER. WORK TO COMPLY WITH RCO 703. REMOVE EXISTING SHINGLE ROOF TO DECK AND REPLACE WITH NEW FELT UNDERLAYMENT, ICE BARRIER MEMBRANE
010-162662-00 | 010-N260J-27100 | 2022-01-10 | EMEPR2202858 |  | 0 | REPLACE METER CAN, PANEL AND BREAKERS
010-162662-00 | 010-N260J-27100 | 2020-02-26 | EMEPR2004184 |  | 0 | SERVICE CHANGE OUT.
010-162663-00 | 010-N260J-27200 | 2022-05-23 | DMGR2220924 |  | 18000 | PLAN APPROVAL: FINAL REVIEWED FOR COMPLIANCE UNDER: 2019 RESIDENTIAL CODE OF OHIO DESCRIPTION OF WORK: REPAIR DUE TO TREE DAMAGE. SCOPE OF WORK TO INCLUDE REMOVING DAMAGED TRUSSES AND REPLACING WITH NEW, NEW ROOFING, INSULATION, DRYWALL ON KITCHEN,
010-162663-00 | 010-N260J-27200 | 2022-06-13 | MMEPR2223809 |  | 0 | BUILDING PERMIT/PLAN REVIEW: DMGR2220924 MECHANICAL PER APPROVED PLANS LICENSE NUMBER: HO9999 COMPLETION OF THE WORK DESCRIBED ON THIS PERMIT DOES NOT COMPLY BUILDING ORDER #UNSF2100251 OR ANY OTHER BUILDING ORDER ASSOCIATED WITH THIS PARCEL.
010-162663-00 | 010-N260J-27200 | 2022-06-13 | EMEPR2223808 |  | 0 | BUILDING PERMIT/PLAN REVIEW: DMGR2220924 REPLACE WIRING DAMAGED BY TREE INTO JUNCTION BOXES COMPLETION OF THE WORK DESCRIBED ON THIS PERMIT DOES NOT COMPLY BUILDING ORDER #UNSF2100251 OR ANY OTHER BUILDING ORDER ASSOCIATED WITH THIS PARCEL.
010-162669-00 | 010-N260J-27800 | 2021-07-05 | PMLSR2125646 |  | 0 | MLS Scope: Water Heater Replacement
010-162678-00 | 010-N260J-28700 | 2019-02-18 | MMLSR1903142 |  | 0 | MLS Scope: Replacement of a Single Furnace License Number: H00014 ¦ Scope Item: furnaces / air handlers / RTUs
010-162680-00 | 010-N260J-28900 | 2024-05-13 | MMLSR2419469 |  | 0 | MLS SCOPE: REPLACEMENT OF A SINGLE A/C UNIT OR HEAT PUMP LICENSE NUMBER: H00761 ¦ SCOPE ITEM: FURNACES / AIR HANDLERS / RTUS
010-162685-00 | 010-N260J-29400 | 2021-03-16 | RSWDR2109170 |  | 3500 | Remove existing 0 window(s), 1 door(s) and replace with new. Work to comply with RCO 612, RCO 308, and RCO 113.6.1 with a U Value of 0.35 or Better. Doors Info: Replace Pre Hung Front Entry Door
010-162685-00 | 010-N260J-29400 | 2021-06-18 | MMLSR2123177 |  | 0 | MLS Scope: Replacement of a Single A/C Unit or Heat Pump License Number: H00379 ¦ Scope Item: air conditioning (including condensers, evaporators, compressors)
010-162685-00 | 010-N260J-29400 | 2019-05-24 | PMEPR1909953 |  | 0 | install acrylic tub liner and wall surround over existing tub and wall, replace existing valve fixture (connect to existing drain and existing supply lines). Any new water distribution pipe and fittings will comply with one of the standards listed in OP
010-162688-00 | 010-N260J-29700 | 2019-06-14 | PMLSR1911452 |  | 0 | MLS Scope: Water Heater Replacement
010-162690-00 | 010-N260J-29900 | 2020-05-21 | ALTR2004488 |  | 6500 | PLAN APPROVAL: FINAL REVIEWED FOR COMPLIANCE UNDER: 2019 RESIDENTIAL CODE OF OHIO USE/OCCUPANCY GROUP: 1, 2, 3 FAMILY DWELLING CONSTRUCTION TYPE: V-B DESCRIPTION OF WORK: ALTER A 1 STORY FRAMED, 1 FAMILY DWELLING BY INSTALLING 9 CARBON FIBER STR
010-162700-00 | 010-N260J-21300 | 2019-03-14 | RSWDR1900843 |  | 3500 | Remove existing shingle roof to deck and replace with new felt underlayment, ice barrier membrane at eave, necessary flashings, and new asphalt shingles. Work to comply with RCO chapter 9 & Manufacture installation instructions.
010-162706-00 | 010-N260J-21900 | 2019-04-13 | RSWDR1901470 |  | 3137 | Remove existing 8 window(s), 0 door(s) and replace with new. Work to comply with RCO 612, RCO 308, and RCO 113.6.1 with a U Value of 0.35 or Better.
010-162718-00 | 010-N260J-32500 | 2023-05-08 | RSWDR2319011 |  | 8216 | REMOVE EXISTING SHINGLE ROOF TO DECK AND REPLACE WITH NEW FELT UNDERLAYMENT, ICE BARRIER MEMBRANE AT EAVE, NECESSARY FLASHINGS, AND NEW ASPHALT SHINGLES. WORK TO COMPLY WITH RCO CHAPTER 9 & MANUFACTURE INSTALLATION INSTRUCTIONS.
010-162718-00 | 010-N260J-32500 | 2023-06-02 | MMLSR2322799 |  | 0 | MLS SCOPE: REPLACEMENT OF A SINGLE FURNACE, A/C AND/OR HEAT PUMP LICENSE NUMBER: H01127 ¦ SCOPE ITEM: FURNACES / AIR HANDLERS / RTUS
010-162722-00 | 010-N260J-32100 | 2023-08-16 | RSWDR2334906 |  | 345 | REMOVE EXISTING 0 WINDOW(S), 1 DOOR(S) AND REPLACE WITH NEW. WORK TO COMPLY WITH RCO 612, RCO 308, AND RCO 113.6.1 WITH A U VALUE OF 0.35 OR BETTER.
010-162727-00 | 010-N260J-31600 | 2019-04-25 | MMLSR1907713 |  | 0 | MLS Scope: Replacement of a Single Furnace, A/C and/or Heat Pump License Number: H00379 ¦ Scope Item: furnaces / air handlers / RTUs
010-162729-00 | 010-N260J-31400 | 2019-11-25 | RSWDR1906027 |  | 11685 | REMOVE EXISTING 8 WINDOW(S), 1 DOOR(S) AND REPLACE WITH NEW. WORK TO COMPLY WITH RCO 612, RCO 308, AND RCO 113.6.1 WITH A U VALUE OF 0.35 OR BETTER. DOORS INFO: FRONT
010-162729-00 | 010-N260J-31400 | 2024-03-11 | MMLSR2410730 |  | 0 | MLS Scope: Replacement of a Single Furnace, A/C and/or Heat Pump License Number: H00425 ¦ Scope Item: air conditioning (including condensers, evaporators, compressors)
010-162730-00 | 010-N260J-31300 | 2024-03-25 | PMLSR2412609 |  | 0 | MLS Scope: Water Heater Replacement
010-162730-00 | 010-N260J-31300 | 2019-09-11 | PMLSR1918286 |  | 0 | MLS SCOPE: WATER HEATER REPLACEMENT
010-162732-00 | 010-N260J-31100 | 2023-06-07 | MMLSR2323628 |  | 0 | MLS Scope: Replacement of a Single Furnace, A/C and/or Heat Pump License Number: H01127 ¦ Scope Item: furnaces / air handlers / RTUs
010-162734-00 | 010-N260J-30900 | 2022-10-10 | DMGR2240706 |  | 7213 | PLAN APPROVAL: FINAL REVIEWED FOR COMPLIANCE UNDER: 2019 RESIDENTIAL CODE OF OHIO USE/OCCUPANCY GROUP: 1, 2, 3 FAMILY DWELLING CONSTRUCTION TYPE: V-B DESCRIPTION OF WORK: ALTER A 1 STORY FRAMED, 1 FAMILY DWELLING: PROJECT SCOPE IS TO REPAIR DAM
010-162734-00 | 010-N260J-30900 | 2021-08-26 | RSWDR2133847 |  | 11512 | Remove existing shingle roof to deck and replace with new felt underlayment, ice barrier membrane at eave, necessary flashings, and new asphalt shingles. Work to comply with RCO chapter 9 & Manufacture installation instructions.Roof Info: Shingle tear-of
010-162734-00 | 010-N260J-30900 | 2020-08-20 | DMGR2007822 |  | 13423 | PLAN APPROVAL: FINAL REVIEWED FOR COMPLIANCE UNDER: 2019 RESIDENTIAL CODE OF OHIO DESCRIPTION OF WORK: ALTER A 2 STORY SPLIT LEVEL FRAME, 1 FAMILY DWELLING BY REPAIRING DAMAGE CAUSED BY VEHICLE IMPACT. WORK WILL INCLUDE NEW FOUNDATION WALL, NEW WOOD
010-162734-00 | 010-N260J-30900 | 2022-02-14 | MMLSR2207082 |  | 0 | REPLACEMENT OF A SINGLE FURNACE, A/C AND/OR HEAT PUMP LICENSE NUMBER: H00588
010-162736-00 | 010-N260J-33800 | 2023-08-17 | RSWDR2335086 |  | 8500 | Remove existing shingle roof to deck and replace with new felt underlayment, ice barrier membrane at eave, necessary flashings, and new asphalt shingles. Work to comply with RCO chapter 9 & Manufacture installation instructions.
010-162944-00 | 010-T028-01100 | 2020-03-03 | RSWDR2000802 |  | 2400 | REMOVE EXISTING 3 WINDOW(S), 0 DOOR(S) AND REPLACE WITH NEW. WORK TO COMPLY WITH RCO 612, RCO 308, AND RCO 113.6.1 WITH A U VALUE OF 0.35 OR BETTER.
010-162944-00 | 010-T028-01100 | 2020-02-12 | PMLSR2003153 |  | 0 | MLS SCOPE: WATER HEATER REPLACEMENT
010-162952-00 | 010-T028-01900 | 2025-02-20 |  |  |  | FOR INT REMODEL
010-162960-00 | 010-T028-02700 | 2023-04-26 | EMEPM2317368 |  | 0 | REPLACE TWO GANG METER BASE
010-162965-00 | 010-T028-03200 | 2023-11-27 | PMEPM2349500 |  | 0 | Building Permit/Plan Review: dmgm2311807 Installing new plumbing fixtures in same existing locations per approved set of plans.
010-162965-00 | 010-T028-03200 | 2023-11-14 | MMEPM2348047 |  | 0 | Building Permit/Plan Review: DMGM2311807 Replace furnace, ac, evaporator coil and partial ductwork License Number: H00187 ¦ Scope Item: furnaces / air handlers / RTUs
010-162965-00 | 010-T028-03200 | 2023-06-02 | EMEPM2322848 |  | 0 | BUILDING PERMIT/PLAN REVIEW: DMGM2311807 ROUGH AND FINISH WIRE
010-162965-00 | 010-T028-03200 | 2023-03-28 | EMEPR2313078 |  | 0 | REMOVE AFFECTED CIRCUITS FROM PANEL AND CAP OFF TO UTILIZE EXISTING SERVICE FOR TEMPORARY POWER
010-163283-00 | 010-N232BA-03400 | 2023-11-24 | MMLSR2349291 |  | 0 | MLS SCOPE: REPLACEMENT OF A SINGLE FURNACE, A/C AND/OR HEAT PUMP LICENSE NUMBER: H00425 ¦ SCOPE ITEM: AIR CONDITIONING (INCLUDING CONDENSERS, EVAPORATORS, COMPRESSORS)
010-163283-00 | 010-N232BA-03400 | 2023-05-01 | RSWDR2317880 |  | 11947 | Remove existing shingle roof to deck and replace with new felt underlayment, ice barrier membrane at eave, necessary flashings, and new asphalt shingles. Work to comply with RCO chapter 9 & Manufacture installation instructions.
010-163283-00 | 010-N232BA-03400 | 2019-03-11 | PMLSR1904547 |  | 0 | MLS SCOPE: WATER HEATER REPLACEMENT
010-163285-00 | 010-N232BA-03200 | 2020-09-29 | MMLSR2020080 |  | 0 | MLS SCOPE: REPLACEMENT OF A SINGLE FURNACE, A/C AND/OR HEAT PUMP LICENSE NUMBER: H00020 ¦ SCOPE ITEM: HEAT PUMPS / GROUND SOURCE HEAT PUMPS
010-163285-00 | 010-N232BA-03200 | 2021-07-22 | PMEPR2128426 |  | 0 | replace existing shower with acrylic shower base and wall surround, replace existing valve fixture (connect to existing drain and existing supply lines).
010-163286-00 | 010-N232BA-03100 | 2020-05-11 | MMLSR2008793 |  | 0 | MLS SCOPE: REPLACEMENT OF A SINGLE FURNACE, A/C AND/OR HEAT PUMP LICENSE NUMBER: H00381 ¦ SCOPE ITEM: FURNACES / AIR HANDLERS / RTUS
010-163288-00 | 010-N232BA-02900 | 2024-02-06 | MMEPR2406030 |  | 0 | Installation of 10 feet, 0.75-inch black iron piping, from natural gas meter to home standby generator, all outside and aboveground. License Number: P00723 ¦ Scope Item: fuel gas or LP gas
010-163288-00 | 010-N232BA-02900 | 2024-01-17 | DECKR2403854 |  | 4300 | Plan Approval: Final Reviewed For Compliance Under: 2019 Residential Code Of Ohio Use/Occupancy Group: 1, 2, 3 Family Dwelling Construction Type: V-B Description Of Work: Alter a 2 Story Framed, 1 Family Dwelling by building a +/- 34’ long tempo
010-163288-00 | 010-N232BA-02900 | 2024-02-06 | EMEPR2406028 |  | 0 | Installation of a 26Kw home standby generator with a 200 AMP automatic transfer switch. Load calculations required at time of inspection.
010-163289-00 | 010-N232BA-02800 | 2024-10-30 | MMLSR2443448 |  | 0 | MLS SCOPE: REPLACEMENT OF A SINGLE A/C UNIT OR HEAT PUMP LICENSE NUMBER: H00150 ¦ SCOPE ITEM: FURNACES / AIR HANDLERS / RTUS
010-163289-00 | 010-N232BA-02800 | 2023-12-20 | PMLSR2352461 |  | 0 | MLS SCOPE: WATER HEATER REPLACEMENT
010-163291-00 | 010-N232BA-02600 | 2020-06-09 | MMLSR2011053 |  | 0 | MLS SCOPE: REPLACEMENT OF A SINGLE FURNACE, A/C AND/OR HEAT PUMP LICENSE NUMBER: H00411 ¦ SCOPE ITEM: HEAT PUMPS / GROUND SOURCE HEAT PUMPS
010-163294-00 | 010-N232BA-02300 | 2020-06-08 | MMLSR2010851 |  | 0 | MLS SCOPE: REPLACEMENT OF A SINGLE FURNACE, A/C AND/OR HEAT PUMP LICENSE NUMBER: H00020 ¦ SCOPE ITEM: HEAT PUMPS / GROUND SOURCE HEAT PUMPS
010-163294-00 | 010-N232BA-02300 | 2020-06-03 | MMLSR2010435 |  | 0 | 8-3-20 - CONTRACTOR HAS WITHDRAWN FROM PERMIT - SEE DOCUMENT TAB - DBAXTER-DANIEL MLS SCOPE: REPLACEMENT OF A SINGLE FURNACE, A/C AND/OR HEAT PUMP LICENSE NUMBER: H00150 ¦ SCOPE ITEM: FURNACES / AIR HANDLERS / RTUS
010-163297-00 | 010-N232BA-02000 | 2020-11-25 | PMLSR2024733 |  | 0 | MLS SCOPE: WATER HEATER REPLACEMENT
010-163298-00 | 010-N232BA-01900 | 2019-06-17 | PMEPR1911561 |  | 0 | ROTO- ROOTER WILL USE AN EXCAVATOR TO INSTALL SDR 35 PIPE WITH A CLEAN OUT. BACK FILL TO A MOUNDED CONDITIONS ND RETURN IN 6-8 WEEKS TO RESTORE DISTURBED AREA OF WORK
010-163301-00 | 010-N232BA-01600 | 2021-03-30 | RSWDR2111243 |  | 5905 | REMOVE EXISTING 11 WINDOW(S), 0 DOOR(S) AND REPLACE WITH NEW. WORK TO COMPLY WITH RCO 612, RCO 308, AND RCO 113.6.1 WITH A U VALUE OF 0.35 OR BETTER.
010-163301-00 | 010-N232BA-01600 | 2019-07-12 | ALTR1907063 |  | 23995 | ALTER 2 STY SINGLE FAMILY DWG BY INSTALLING INTERIOR PERIMETER DRAIN SUMP WELL AND PUMP. SEPERATE ELECTRIC REQUIRED FOR PUMP ELECTRIC
010-163301-00 | 010-N232BA-01600 | 2019-07-16 | EMEPR1913796 |  | 0 | BUILDING PERMIT/PLAN REVIEW: ALTR1907063 ADD (1) RECEPTACLE IN CRAWL SPACE FOR SUMP-PUMP.
010-163302-00 | 010-N232BA-01500 | 2020-08-11 | MMLSR2016327 |  | 0 | MLS SCOPE: REPLACEMENT OF A SINGLE FURNACE, A/C AND/OR HEAT PUMP LICENSE NUMBER: H00020 ¦ SCOPE ITEM: HEAT PUMPS / GROUND SOURCE HEAT PUMPS
010-163302-00 | 010-N232BA-01500 | 2021-03-12 | RSWDR2108697 |  | 12690 | Remove existing shingle roof to deck and replace with new felt underlayment, ice barrier membrane at eave, necessary flashings, and new asphalt shingles. Work to comply with RCO chapter 9 & Manufacture installation instructions.
010-163302-00 | 010-N232BA-01500 | 2024-07-12 | PMLSR2428704 |  | 0 | MLS SCOPE: WATER HEATER REPLACEMENT
010-163303-00 | 010-N232BA-01400 | 2021-03-11 | PMLSR2108643 |  | 0 | MLS Scope: Water Heater Replacement
010-163304-00 | 010-N232BA-01300 | 2020-05-11 | RSWDR2001802 |  | 14011 | REMOVE EXISTING SHINGLE ROOF TO DECK AND REPLACE WITH NEW FELT UNDERLAYMENT, ICE BARRIER MEMBRANE AT EAVE, NECESSARY FLASHINGS, AND NEW ASPHALT SHINGLES. WORK TO COMPLY WITH RCO CHAPTER 9 & MANUFACTURE INSTALLATION INSTRUCTIONS.
010-163304-00 | 010-N232BA-01300 | 2020-06-11 | MMLSR2011229 |  | 0 | MLS SCOPE: REPLACEMENT OF A SINGLE A/C UNIT OR HEAT PUMP LICENSE NUMBER: H00470 ¦ SCOPE ITEM: AIR CONDITIONING (INCLUDING CONDENSERS, EVAPORATORS, COMPRESSORS)
010-163306-00 | 010-N232BA-01100 | 2022-08-03 |  |  |  | REALTOR STATES HOME HAS TWO (2) FULL BATHS & ONE (1) HALF BATH. ADJUST BATH COUNT.
010-163307-00 | 010-N232BA-01000 | 2020-08-12 | MMEPR2016455 |  | 0 | THE ECO PLUMBERS WILL BE INSTALLING NEW GAS LINE. WE WILL INSTALL CSST AT APPROXIMATELY 30 FOOT. THERE WILL BE 3 DROPS FOR THE MANIFOLD AND ONE OF THEM WILL BE TIED IN TO THE FURNACE WHILE WE ARE ON SITE. LICENSE NUMBER: P00078 ¦ SCOPE ITEM: FUEL GAS OR
010-163308-00 | 010-N232BA-00900 | 2022-11-01 | RSWDR2243887 |  | 12613 | Remove existing shingle roof to deck and replace with new felt underlayment, ice barrier membrane at eave, necessary flashings, and new asphalt shingles. Work to comply with RCO chapter 9 & Manufacture installation instructions.
010-163309-00 | 010-N232BA-00800 | 2022-01-31 | MMLSR2205361 |  | 0 | MLS Scope: Replacement of a Single Furnace, A/C and/or Heat Pump License Number: H00403 ¦ Scope Item: furnaces / air handlers / RTUs
010-163314-00 | 010-N232BA-00300 | 2020-03-30 | PMLSR2006429 |  | 0 | MLS SCOPE: WATER HEATER REPLACEMENT
010-163314-00 | 010-N232BA-00300 | 2019-07-01 | DECKR1906612 |  | 20000 | PLAN APPROVAL: FINAL REVIEWED FOR COMPLIANCE UNDER: 2019 RESIDENTIAL CODE OF OHIO USE/OCCUPANCY GROUP: 1, 2, 3 FAMILY DWELLING CONSTRUCTION TYPE: V-B DESCRIPTION OF WORK: ALTER A 2 STORY FRAMED, 1 FAMILY DWELLING BY ALTERING AN EXISTING ATTACHED
010-163315-00 | 010-N232BA-03700 | 2020-09-15 | MMLSR2019103 |  | 0 | MLS SCOPE: REPLACEMENT OF A SINGLE FURNACE, A/C AND/OR HEAT PUMP LICENSE NUMBER: H00169 ¦ SCOPE ITEM: AIR CONDITIONING (INCLUDING CONDENSERS, EVAPORATORS, COMPRESSORS)
010-163315-00 | 010-N232BA-03700 | 2022-04-04 | RSWDR2213948 |  | 15165 | REMOVE EXISTING SHINGLE ROOF TO DECK AND REPLACE WITH NEW FELT UNDERLAYMENT, ICE BARRIER MEMBRANE AT EAVE, NECESSARY FLASHINGS, AND NEW ASPHALT SHINGLES. WORK TO COMPLY WITH RCO CHAPTER 9 & MANUFACTURE INSTALLATION INSTRUCTIONS.
010-163316-00 | 010-N232BA-04700 | 2022-01-19 | EMEPR2204037 |  | 0 | BUILDING PERMIT/PLAN REVIEW: ADDR2126519 WIRING OF ROOM ADDITION
010-163316-00 | 010-N232BA-04700 | 2021-07-09 | ADDR2126519 |  | 65800 | PLAN APPROVAL: FINAL REVIEWED FOR COMPLIANCE UNDER: 2019 RESIDENTIAL CODE OF OHIO USE/OCCUPANCY GROUP: 1, 2, 3 FAMILY DWELLING CONSTRUCTION TYPE: V-B DESCRIPTION OF WORK: ALTER A 2 STORY FRAMED, 1 FAMILY DWELLING BY BUILDING A 12’X 24’ WOOD FRAM
010-163316-00 | 010-N232BA-04700 | 2022-02-02 | MMEPR2205824 |  | 0 | BUILDING PERMIT/PLAN REVIEW: ADDR2126519 ADD DUCT WORK TO ROOM ADDITION LICENSE NUMBER: H00306 ¦ SCOPE ITEM: DUCTWORK / DAMPERS
010-163316-00 | 010-N232BA-04700 | 2019-10-11 | PMLSR1920861 |  | 0 | MLS SCOPE: WATER HEATER REPLACEMENT
010-163316-00 | 010-N232BA-04700 | 2022-01-31 | PMEPR2205485 |  | 0 | BUILDING PERMIT/PLAN REVIEW: ADDR2126519 ADDED A LAUNDRY (WASHER HOOK UP) TO ROOM ADDITION
010-163316-00 | 010-N232BA-04700 | 2022-07-20 |  |  | 65000 | RECHECK FOR 1SFR/C ADDN
010-163320-00 | 010-N232BA-04100 | 2022-01-14 | RSWDR2203486 |  | 14708 | REMOVE EXISTING SHINGLE ROOF TO DECK AND REPLACE WITH NEW FELT UNDERLAYMENT, ICE BARRIER MEMBRANE AT EAVE, NECESSARY FLASHINGS, AND NEW ASPHALT SHINGLES. WORK TO COMPLY WITH RCO CHAPTER 9 & MANUFACTURE INSTALLATION INSTRUCTIONS.ROOF INFO: REMOVE AND REPL
010-163322-00 | 010-N232BA-04300 | 2023-07-21 | PMLSR2330418 |  | 0 | MLS Scope: Water Heater Replacement
010-163324-00 | 010-N232BA-04500 | 2019-02-05 | EMEPR1902340 |  | 0 | REPLACE METER BASE
010-163324-00 | 010-N232BA-04500 | 2019-01-31 | EMEPR1902102 |  | 0 | METER REPLACEMENT
010-163325-00 | 010-N232BA-04600 | 2021-02-15 | MMLSR2105489 |  | 0 | MLS Scope: Replacement of a Single Furnace License Number: H00020 ¦ Scope Item: furnaces / air handlers / RTUs
010-163327-00 | 010-N232BA-04900 | 2022-04-05 | MMLSR2214056 |  | 0 | MLS Scope: Replacement of a Single A/C Unit or Heat Pump License Number: H00425 ¦ Scope Item: air conditioning (including condensers, evaporators, compressors)
010-163327-00 | 010-N232BA-04900 | 2022-10-25 | MMEPR2242932 |  | 0 | GAS LINE TO A GENERATOR License Number: P00270 ¦ Scope Item: fuel gas or LP gas
010-163327-00 | 010-N232BA-04900 | 2019-12-06 | PMLSR1925298 |  | 0 | MLS SCOPE: WATER HEATER REPLACEMENT
010-163327-00 | 010-N232BA-04900 | 2020-01-10 | MMLSR2000722 |  | 0 | MLS SCOPE: REPLACEMENT OF A SINGLE FURNACE LICENSE NUMBER: H00434 ¦ SCOPE ITEM: FURNACES / AIR HANDLERS / RTUS
010-163327-00 | 010-N232BA-04900 | 2022-09-26 | EMEPR2238512 |  | 0 | INSTALL 22 KW WHOLE HOUSE GENERATOR WITH AUTOMATIC TRANSFER SWITCH.
010-163327-00 | 010-N232BA-04900 | 2019-09-20 | RSWDR1904791 |  | 11545 | REMOVE EXISTING SHINGLE ROOF TO DECK AND REPLACE WITH NEW FELT UNDERLAYMENT, ICE BARRIER MEMBRANE AT EAVE, NECESSARY FLASHINGS, AND NEW ASPHALT SHINGLES. WORK TO COMPLY WITH RCO CHAPTER 9 & MANUFACTURE INSTALLATION INSTRUCTIONS.ROOF INFO: SHINGLE TEAR OF
010-163331-00 | 010-N232BA-05300 | 2021-01-08 | RSWDR2100057 |  | 2000 | Remove existing exterior wall covering system and replace with new exterior siding over an approved water-resistive barrier. Work to comply with RCO 703.Siding Info: Replace siding on house with new vinyl. Color to be pebble clay.
010-163331-00 | 010-N232BA-05300 | 2023-12-12 | RSWDR2351394 |  | 8950 | Remove existing 0 window(s), 2 door(s) and replace with new. Work to comply with RCO 612, RCO 308, and RCO 113.6.1 with a U Value of 0.35 or Better.
010-163333-00 | 010-N232BA-05500 | 2019-05-22 | MMEPR1909667 |  | 0 | REPLACE FURNACE AND AC : GAS CONVERSION LICENSE NUMBER: H00150 ¦ SCOPE ITEM: FUEL GAS OR LP GAS
010-163333-00 | 010-N232BA-05500 | 2019-05-22 | EMEPR1909663 |  | 0 | WIRE A/C - FURNACE
010-163335-00 | 010-N232BA-05700 | 2021-08-02 | EMEPR2130063 |  | 0 | Replace meter, grounding system service entrance wire and panel
010-163335-00 | 010-N232BA-05700 | 2021-04-27 | RSWDR2115105 |  | 13620 | Remove existing shingle roof to deck and replace with new felt underlayment, ice barrier membrane at eave, necessary flashings, and new asphalt shingles. Work to comply with RCO chapter 9 & Manufacture installation instructions.Roof Info: Remove and repl
010-163336-00 | 010-N232BA-05800 | 2024-02-20 | RSWDR2407884 |  | 10240 | Remove existing shingle roof to deck and replace with new felt underlayment, ice barrier membrane at eave, necessary flashings, and new asphalt shingles. Work to comply with RCO chapter 9 & Manufacture installation instructions.
010-163336-00 | 010-N232BA-05800 | 2024-09-13 | RSWDR2437296 |  | 19000 | Remove existing 0 window(s), 2 door(s) and replace with new. Work to comply with RCO 612, RCO 308, and RCO 113.6.1 with a U Value of 0.35 or Better.
010-163337-00 | 010-N232BA-05900 | 2024-10-16 | RSWDR2441604 |  | 13750 | Remove existing shingle roof to deck and replace with new felt underlayment, ice barrier membrane at eave, necessary flashings, and new asphalt shingles. Work to comply with RCO chapter 9 & Manufacture installation instructions.
010-163339-00 | 010-N232BA-06100 | 2024-04-17 | RSWDR2415706 |  | 6835 | Remove existing 1 window(s), 1 door(s) and replace with new. Work to comply with RCO 612, RCO 308, and RCO 113.6.1 with a U Value of 0.35 or Better.
010-163339-00 | 010-N232BA-06100 | 2023-12-05 | PMLSR2350471 |  | 0 | MLS Scope: Water Heater Replacement
010-163339-00 | 010-N232BA-06100 | 2020-05-11 | RSWDR2001795 |  | 5107 | REMOVE EXISTING 5 WINDOW(S), 0 DOOR(S) AND REPLACE WITH NEW. WORK TO COMPLY WITH RCO 612, RCO 308, AND RCO 113.6.1 WITH A U VALUE OF 0.35 OR BETTER.
010-163340-00 | 010-N232BA-06200 | 2019-02-05 | MMEPR1902274 |  | 0 | INSTALL DUCTLESS MINI SPLIT SYSTEM LICENSE NUMBER: H00425 ¦ SCOPE ITEM: AIR CONDITIONING (INCLUDING CONDENSERS, EVAPORATORS, COMPRESSORS)
010-163340-00 | 010-N232BA-06200 | 2019-11-11 | MMEPR1923167 |  | 0 | INSTALL 40 FT 1 GASLINE FOR NEW FURNACE. LICENSE NUMBER: P00367 ¦ SCOPE ITEM: FUEL GAS OR LP GAS
010-163340-00 | 010-N232BA-06200 | 2019-11-11 | MMLSR1923157 |  | 0 | MLS SCOPE: REPLACEMENT OF A SINGLE FURNACE, A/C AND/OR HEAT PUMP LICENSE NUMBER: H00252 ¦ SCOPE ITEM: FURNACES / AIR HANDLERS / RTUS
010-163340-00 | 010-N232BA-06200 | 2019-09-04 | RSWDR1904463 |  | 15040 | REMOVE EXISTING SHINGLE ROOF TO DECK AND REPLACE WITH NEW FELT UNDERLAYMENT, ICE BARRIER MEMBRANE AT EAVE, NECESSARY FLASHINGS, AND NEW ASPHALT SHINGLES. WORK TO COMPLY WITH RCO CHAPTER 9 & MANUFACTURE INSTALLATION INSTRUCTIONS.
010-163342-00 | 010-N232BA-06400 | 2022-10-10 | PMLSR2240636 |  | 0 | MLS Scope: Water Heater Replacement
010-163342-00 | 010-N232BA-06400 | 2024-06-26 | MMLSR2426320 |  | 0 | MLS SCOPE: REPLACEMENT OF A SINGLE FURNACE, A/C AND/OR HEAT PUMP LICENSE NUMBER: H00951 ¦ SCOPE ITEM: FURNACES / AIR HANDLERS / RTUS LICENSE NUMBER: H00951 ¦ SCOPE ITEM: AIR CONDITIONING (INCLUDING CONDENSERS, EVAPORATORS, COMPRESSORS)
010-163343-00 | 010-N232BA-06500 | 2024-03-04 | RSWDR2409827 |  | 13881 | REMOVE EXISTING SHINGLE ROOF TO DECK AND REPLACE WITH NEW FELT UNDERLAYMENT, ICE BARRIER MEMBRANE AT EAVE, NECESSARY FLASHINGS, AND NEW ASPHALT SHINGLES. WORK TO COMPLY WITH RCO CHAPTER 9 & MANUFACTURE INSTALLATION INSTRUCTIONS.ROOF INFO: COMPLETE TEAR O
010-163345-00 | 010-N232BA-06700 | 2019-09-13 | ALTR1909620 |  | 121218 | PLAN APPROVAL: FINAL REVIEWED FOR COMPLIANCE UNDER: 2019 RESIDENTIAL CODE OF OHIO USE/OCCUPANCY GROUP: 1, 2, 3 FAMILY DWELLING CONSTRUCTION TYPE: V-B DESCRIPTION OF WORK: ALTER 2 STORY FRAMED, 1 FAMILY DWELLING TO REMODEL KITCHEN PER PLAN. CONVE
010-163345-00 | 010-N232BA-06700 | 2019-10-18 | EMEPR1921419 |  | 0 | BUILDING PERMIT/PLAN REVIEW: ALTR1909620 KITCHEN AND OFFICE REMODEL
010-163345-00 | 010-N232BA-06700 | 2020-06-25 | MMLSR2012550 |  | 0 | MLS SCOPE: REPLACEMENT OF A SINGLE FURNACE, A/C AND/OR HEAT PUMP LICENSE NUMBER: H00020 ¦ SCOPE ITEM: HEAT PUMPS / GROUND SOURCE HEAT PUMPS
010-163345-00 | 010-N232BA-06700 | 2020-01-23 | PMEPR2001620 |  | 0 | BUILDING PERMIT/PLAN REVIEW: ALTR1909620 REMODEL OF THE KITCHEN WITH FIXTURES/APPLIANCES STAYING IN SAME GENERAL LOCATION.
010-163345-00 | 010-N232BA-06700 | 2020-01-24 | MMEPR2001744 |  | 0 | BUILDING PERMIT/PLAN REVIEW: ALTR1909620 INSTALLATION OF NEW HOOD ON REAR WALL OF HOUSE. HAD TO INSTALL NEW EXHAUST TO THE RIGHT OF THE WINDOW LICENSE NUMBER: H00518 ¦ SCOPE ITEM: EXHAUST SYSTEMS (HOODS, FANS, ETC)
010-163346-00 | 010-N232BA-06800 | 2019-02-12 | EMEPR1902840 |  | 0 | WIRE AC OR FURNACE
010-163346-00 | 010-N232BA-06800 | 2019-02-12 | MMLSR1902792 |  | 0 | MLS SCOPE: REPLACEMENT OF A SINGLE FURNACE LICENSE NUMBER: H00150 ¦ SCOPE ITEM: FURNACES / AIR HANDLERS / RTUS
010-163349-00 | 010-N232BA-07100 | 2023-10-06 | MMLSR2342568 |  | 0 | MLS Scope: Replacement of a Single Furnace, A/C and/or Heat Pump License Number: H00425 ¦ Scope Item: air conditioning (including condensers, evaporators, compressors)
010-163350-00 | 010-N232BA-07200 | 2024-09-24 | RSWDR2438791 |  | 12100 | REMOVE EXISTING SHINGLE ROOF TO DECK AND REPLACE WITH NEW FELT UNDERLAYMENT, ICE BARRIER MEMBRANE AT EAVE, NECESSARY FLASHINGS, AND NEW ASPHALT SHINGLES. WORK TO COMPLY WITH RCO CHAPTER 9 & MANUFACTURE INSTALLATION INSTRUCTIONS.
010-163350-00 | 010-N232BA-07200 | 2021-12-21 | RSWDR2149898 |  | 8208 | Remove existing 2 window(s), 0 door(s) and replace with new. Work to comply with RCO 612, RCO 308, and RCO 113.6.1 with a U Value of 0.35 or Better.Windows Info: Replacing 2 windows with new located in the living room and dining room.
010-163351-00 | 010-N232BA-07300 | 2023-08-14 | MMLSR2334433 |  | 0 | MLS SCOPE: REPLACEMENT OF A SINGLE FURNACE, A/C AND/OR HEAT PUMP LICENSE NUMBER: H00300 ¦ SCOPE ITEM: HEAT PUMPS / GROUND SOURCE HEAT PUMPS LICENSE NUMBER: H00300 ¦ SCOPE ITEM: FURNACES / AIR HANDLERS / RTUS
010-163351-00 | 010-N232BA-07300 | 2023-08-22 | EMLSR2335768 |  | 0 | BUILDING PERMIT/PLAN REVIEW: PLEX2334580 MLS SCOPE: ELECTRIC FOR SOLAR PHOTOVOLTAIC (PV) SYSTEM
010-163351-00 | 010-N232BA-07300 | 2023-09-20 | RSWDR2339982 |  | 14800 | REMOVE EXISTING SHINGLE ROOF TO DECK AND REPLACE WITH NEW FELT UNDERLAYMENT, ICE BARRIER MEMBRANE AT EAVE, NECESSARY FLASHINGS, AND NEW ASPHALT SHINGLES. WORK TO COMPLY WITH RCO CHAPTER 9 & MANUFACTURE INSTALLATION INSTRUCTIONS.
010-163353-00 | 010-N232BA-07500 | 2023-07-26 | RSWDR2331053 |  | 17250 | Remove existing shingle roof to deck and replace with new felt underlayment, ice barrier membrane at eave, necessary flashings, and new asphalt shingles. Work to comply with RCO chapter 9 & Manufacture installation instructions.
010-163356-00 | 010-N232BA-07800 | 2022-06-02 | MMLSR2222505 |  | 0 | MLS Scope: Replacement of a Single Furnace, A/C and/or Heat Pump License Number: H00169 ¦ Scope Item: heat pumps / ground source heat pumps
010-163357-00 | 010-N232BA-07900 | 2020-11-16 | EMEPR2023944 |  | 0 | BUILDING PERMIT/PLAN REVIEW: ALTR2010426 ALT 1 STY SINGLE FAMILY DWG BY INSTALLING NEW ELECTRICAL OUTLET FOR SUMP PUMP
010-163358-00 | 010-N232BA-08000 | 2023-06-07 | MMLSR2323718 |  | 0 | MLS Scope: Replacement of a Single Furnace, A/C and/or Heat Pump License Number: H00020 ¦ Scope Item: heat pumps / ground source heat pumps
010-163360-00 | 010-N232BA-08200 | 2023-07-26 | RSWDR2331119 |  | 13278 | Remove existing 11 window(s), 1 door(s) and replace with new. Work to comply with RCO 612, RCO 308, and RCO 113.6.1 with a U Value of 0.35 or Better.
010-163360-00 | 010-N232BA-08200 | 2022-06-21 | RSWDR2225096 |  | 10608 | REMOVE EXISTING SHINGLE ROOF TO DECK AND REPLACE WITH NEW FELT UNDERLAYMENT, ICE BARRIER MEMBRANE AT EAVE, NECESSARY FLASHINGS, AND NEW ASPHALT SHINGLES. WORK TO COMPLY WITH RCO CHAPTER 9 & MANUFACTURE INSTALLATION INSTRUCTIONS.
010-163365-00 | 010-N232BA-08700 | 2019-10-24 | RSWDR1905463 |  | 16063 | REMOVE EXISTING EXTERIOR WALL COVERING SYSTEM AND REPLACE WITH NEW EXTERIOR SIDING OVER AN APPROVED WATER-RESISTIVE BARRIER. WORK TO COMPLY WITH RCO 703.SIDING INFO: SIDING
010-163374-00 | 010-N118C-03300 | 2021-07-22 | MMLSR2128587 |  | 0 | MLS Scope: Replacement of a Single Furnace, A/C and/or Heat Pump License Number: H00855 ¦ Scope Item: furnaces / air handlers / RTUs License Number: H00855 ¦ Scope Item: heat pumps / ground source heat pumps
010-163375-00 | 010-N118C-03200 | 2022-07-29 | PMLSR2230792 |  | 0 | MLS SCOPE: WATER HEATER REPLACEMENT
010-163375-00 | 010-N118C-03200 | 2021-12-15 | RSWDR2149204 |  | 1474 | REMOVE EXISTING 0 WINDOW(S), 2 DOOR(S) AND REPLACE WITH NEW. WORK TO COMPLY WITH RCO 612, RCO 308, AND RCO 113.6.1 WITH A U VALUE OF 0.35 OR BETTER.
010-163375-00 | 010-N118C-03200 | 2022-05-13 | RSWDR2219651 |  | 9050 | REMOVE EXISTING SHINGLE ROOF TO DECK AND REPLACE WITH NEW FELT UNDERLAYMENT, ICE BARRIER MEMBRANE AT EAVE, NECESSARY FLASHINGS, AND NEW ASPHALT SHINGLES. WORK TO COMPLY WITH RCO CHAPTER 9 & MANUFACTURE INSTALLATION INSTRUCTIONS.ROOF INFO: COMPLETE TEAR O
010-163378-00 | 010-N118C-02900 | 2023-04-17 | RSWDR2315867 |  | 10945 | Remove existing shingle roof to deck and replace with new felt underlayment, ice barrier membrane at eave, necessary flashings, and new asphalt shingles. Work to comply with RCO chapter 9 & Manufacture installation instructions.
010-163381-00 | 010-N118C-02600 | 2024-06-21 | MMLSR2425733 |  | 0 | MLS SCOPE: REPLACEMENT OF A SINGLE A/C UNIT OR HEAT PUMP LICENSE NUMBER: H00150 ¦ SCOPE ITEM: FURNACES / AIR HANDLERS / RTUS
010-163382-00 | 010-N118C-02500 | 2024-08-19 | DMGR2433677 |  | 30000 | Reviewed For Compliance Under: 2019 Residential Code Of Ohio Use/Occupancy Group: 1, 2, 3 Family Dwelling Construction Type: V-B Description Of Work: Alter a 2 Story Framed, 1 Family Dwelling to repair fire damage per insurance report. Rebuild kitc
010-163382-00 | 010-N118C-02500 | 2024-09-24 | PMEPR2438635 |  | 0 | Building Permit/Plan Review: DMGR2433677 Replace kitchen Sink And Half bath Replace fixtures only.
010-163383-00 | 010-N118C-02400 | 2022-02-11 | MMLSR2206976 |  | 0 | MLS SCOPE: REPLACEMENT OF A SINGLE FURNACE LICENSE NUMBER: H00286 ¦ SCOPE ITEM: HEAT PUMPS / GROUND SOURCE HEAT PUMPS
010-163385-00 | 010-N118C-02200 | 2021-07-07 | RSWDR2125909 |  | 7600 | Remove existing shingle roof to deck and replace with new felt underlayment, ice barrier membrane at eave, necessary flashings, and new asphalt shingles. Work to comply with RCO chapter 9 & Manufacture installation instructions.
010-163387-00 | 010-N118C-02000 | 2023-04-20 | RSWDR2316323 |  | 15066 | REMOVE EXISTING 6 WINDOW(S), 0 DOOR(S) AND REPLACE WITH NEW. WORK TO COMPLY WITH RCO 612, RCO 308, AND RCO 113.6.1 WITH A U VALUE OF 0.35 OR BETTER. REMOVE EXISTING EXTERIOR WALL COVERING SYSTEM AND REPLACE WITH NEW EXTERIOR SIDING OVER AN APPROVED WA
010-163387-00 | 010-N118C-02000 | 2024-08-01 | MMLSR2430565 |  | 0 | REPLACEMENT OF A SINGLE FURNACE, A/C AND/OR HEAT PUMP LICENSE NUMBER: H01300
010-163387-00 | 010-N118C-02000 | 2024-08-01 | MMLSR2430565 |  | 0 | REPLACEMENT OF A SINGLE FURNACE, A/C AND/OR HEAT PUMP LICENSE NUMBER: H01300
010-163389-00 | 010-N118C-01800 | 2019-10-02 | RSWDR1905021 |  | 6636 | REMOVE EXISTING SHINGLE ROOF TO DECK AND REPLACE WITH NEW FELT UNDERLAYMENT, ICE BARRIER MEMBRANE AT EAVE, NECESSARY FLASHINGS, AND NEW ASPHALT SHINGLES. WORK TO COMPLY WITH RCO CHAPTER 9 & MANUFACTURE INSTALLATION INSTRUCTIONS.ROOF INFO: SHINGLE TEAR OF
010-163390-00 | 010-N118C-01700 | 2019-08-15 | RSWDR1904127 |  | 5000 | REMOVE EXISTING SHINGLE ROOF TO DECK AND REPLACE WITH NEW FELT UNDERLAYMENT, ICE BARRIER MEMBRANE AT EAVE, NECESSARY FLASHINGS, AND NEW ASPHALT SHINGLES. WORK TO COMPLY WITH RCO CHAPTER 9 & MANUFACTURE INSTALLATION INSTRUCTIONS. ROOF INFO: REPLACE ROOF.
010-163390-00 | 010-N118C-01700 | 2019-12-23 | RSWDR1906445 |  | 9000 | REMOVE EXISTING EXTERIOR WALL COVERING SYSTEM AND REPLACE WITH NEW EXTERIOR SIDING OVER AN APPROVED WATER-RESISTIVE BARRIER. WORK TO COMPLY WITH RCO 703.
010-163396-00 | 010-N118C-01100 | 2021-08-04 | RSWDR2130398 |  | 13639 | Remove existing shingle roof to deck and replace with new felt underlayment, ice barrier membrane at eave, necessary flashings, and new asphalt shingles. Work to comply with RCO chapter 9 & Manufacture installation instructions.
010-163396-00 | 010-N118C-01100 | 2021-08-18 | MMLSR2132596 |  | 0 | MLS Scope: Replacement of a Single Furnace, A/C and/or Heat Pump License Number: H01006 ¦ Scope Item: air conditioning (including condensers, evaporators, compressors)
010-163402-00 | 010-N118C-00500 | 2021-07-14 | ALTR2127192 |  | 846 | Plan Approval: Conditional: See Below Reviewed For Compliance Under: 2019 Residential Code Of Ohio Use/Occupancy Group: 1, 2, 3 Family Dwelling Construction Type: V-B Description Of Work: Alter a 2 Story Framed, 1 Family Dwelling by removing and
010-163402-00 | 010-N118C-00500 | 2021-08-10 | EMEPR2131286 |  | 0 | Building Permit/Plan Review: ALTR2127128 To install 1 electric outlet for sump pump in basement
010-163402-00 | 010-N118C-00500 | 2021-07-14 | ALTR2127128 |  | 5000 | Plan Approval: Final Reviewed For Compliance Under: 2019 Residential Code Of Ohio Use/Occupancy Group: 1, 2, 3 Family Dwelling Construction Type: V-B Description Of Work: Alter a 2 Story Framed, 1 Family Dwelling by installing 0 Carbon Fiber Str
010-163405-00 | 010-N118C-00200 | 2022-12-10 | MMLSR2249090 |  | 0 | MLS SCOPE: REPLACEMENT OF A SINGLE FURNACE, A/C AND/OR HEAT PUMP LICENSE NUMBER: H00425 ¦ SCOPE ITEM: AIR CONDITIONING (INCLUDING CONDENSERS, EVAPORATORS, COMPRESSORS)
010-163408-00 | 010-N118C-08800 | 2024-11-19 | RSWDR2445947 |  | 18000 | REMOVE EXISTING SHINGLE ROOF TO DECK AND REPLACE WITH NEW FELT UNDERLAYMENT, ICE BARRIER MEMBRANE AT EAVE, NECESSARY FLASHINGS, AND NEW ASPHALT SHINGLES. WORK TO COMPLY WITH RCO CHAPTER 9 & MANUFACTURE INSTALLATION INSTRUCTIONS.
010-163409-00 | 010-N118C-08700 | 2023-07-27 | RSWDR2331466 |  | 3600 | Remove existing 10 window(s), 0 door(s) and replace with new. Work to comply with RCO 612, RCO 308, and RCO 113.6.1 with a U Value of 0.35 or Better.
010-163410-00 | 010-N118C-08600 | 2021-11-02 | EMLSR2143499 |  | 0 | BUILDING PERMIT/PLAN REVIEW: PLEX2142640 MLS SCOPE: ELECTRIC FOR SOLAR PHOTOVOLTAIC (PV) SYSTEM
010-163410-00 | 010-N118C-08600 | 2022-01-31 | EMLSR2205448 |  | 0 | BUILDING PERMIT/PLAN REVIEW: PLEX2142640 MLS SCOPE: ELECTRIC FOR SOLAR PHOTOVOLTAIC (PV) SYSTEM
010-163411-00 | 010-N118C-08500 | 2023-07-07 | RSWDR2328205 |  | 8150 | Remove existing exterior wall covering system and replace with new exterior siding over an approved water-resistive barrier. Work to comply with RCO 703. Siding Info: TEAR OFF EXISTING SIDING. INSTALL NEW UNDERLYMENT AND VINYL ACCORDING TO CODE . Remov
010-163414-00 | 010-N118C-08200 | 2022-09-01 | RSWDR2235597 |  | 17000 | REMOVE EXISTING SHINGLE ROOF TO DECK AND REPLACE WITH NEW FELT UNDERLAYMENT, ICE BARRIER MEMBRANE AT EAVE, NECESSARY FLASHINGS, AND NEW ASPHALT SHINGLES. WORK TO COMPLY WITH RCO CHAPTER 9 & MANUFACTURE INSTALLATION INSTRUCTIONS.
010-163415-00 | 010-N118C-08100 | 2024-05-08 | RSWDR2418811 |  | 69000 | REMOVE EXISTING EXTERIOR WALL COVERING SYSTEM AND REPLACE WITH NEW EXTERIOR SIDING OVER AN APPROVED WATER-RESISTIVE BARRIER. WORK TO COMPLY WITH RCO 703. REMOVE EXISTING SHINGLE ROOF TO DECK AND REPLACE WITH NEW FELT UNDERLAYMENT, ICE BARRIER MEMBRANE
010-163419-00 | 010-N118C-07700 | 2025-04-24 |  |  |  | POSS INT REMOD
010-163419-00 | 010-N118C-07700 | 2024-08-26 | RSWDR2434770 |  | 6000 | REMOVE EXISTING 0 WINDOW(S), 1 DOOR(S) AND REPLACE WITH NEW. WORK TO COMPLY WITH RCO 612, RCO 308, AND RCO 113.6.1 WITH A U VALUE OF 0.35 OR BETTER. DOORS INFO: SAME TYPE OF DOOR BEING REPLACED IN MAIN ENTRANCE. REMOVE EXISTING EXTERIOR WALL COVERING S
010-163420-00 | 010-N118C-07600 | 2021-01-05 | PMEPR2100157 |  | 0 | replace existing tub with acrylic shower base and wall surround, replace existing valve fixture (connect to existing drain and existing supply lines). Any new water distribution pipe and fittings will comply with one of the referenced standards listed in
010-163421-00 | 010-N118C-07500 | 2023-10-31 | MMLSR2346137 |  | 0 | MLS Scope: Replacement of a Single Furnace, A/C and/or Heat Pump License Number: H00951 ¦ Scope Item: furnaces / air handlers / RTUs
010-163421-00 | 010-N118C-07500 | 2023-11-06 | PMLSR2346961 |  | 0 | MLS SCOPE: WATER HEATER REPLACEMENT
010-163428-00 | 010-N118C-06800 | 2021-02-01 | MMLSR2103586 |  | 0 | MLS Scope: Replacement of a Single Furnace, A/C and/or Heat Pump License Number: H00855 ¦ Scope Item: furnaces / air handlers / RTUs License Number: H00855 ¦ Scope Item: heat pumps / ground source heat pumps
010-163428-00 | 010-N118C-06800 | 2022-07-14 | EMLSR2228525 |  | 0 | BUILDING PERMIT/PLAN REVIEW: PLEX2227616 MLS SCOPE: ELECTRIC FOR SOLAR PHOTOVOLTAIC (PV) SYSTEM
010-163431-00 | 010-N118C-06500 | 2024-05-13 | RSWDR2419253 |  | 13818 | REMOVE EXISTING SHINGLE ROOF TO DECK AND REPLACE WITH NEW FELT UNDERLAYMENT, ICE BARRIER MEMBRANE AT EAVE, NECESSARY FLASHINGS, AND NEW ASPHALT SHINGLES. WORK TO COMPLY WITH RCO CHAPTER 9 & MANUFACTURE INSTALLATION INSTRUCTIONS.
010-163432-00 | 010-N118C-06400 | 2024-02-16 | PMLSR2407480 |  | 0 | MLS SCOPE: WATER HEATER REPLACEMENT
010-163434-00 | 010-N118C-06200 | 2024-06-26 | EMLSR2426435 |  | 0 | BUILDING PERMIT/PLAN REVIEW: PLEX2423581 MLS SCOPE: ELECTRIC FOR SOLAR PHOTOVOLTAIC (PV) SYSTEM
010-163436-00 | 010-N118C-06000 | 2022-11-10 | ALTR2245216 |  | 15000 | PLAN APPROVAL: FINAL REVIEWED FOR COMPLIANCE UNDER: 2019 RESIDENTIAL CODE OF OHIO USE/OCCUPANCY GROUP: 1, 2, 3 FAMILY DWELLING CONSTRUCTION TYPE: V-B DESCRIPTION OF WORK: ALTER A 1 STORY FRAMED, 1 FAMILY DWELLING BY BUILDING A 9’X20’ ATTACHED GA
010-163436-00 | 010-N118C-06000 | 2022-06-30 | RSWDR2226556 |  | 11877 | REMOVE EXISTING SHINGLE ROOF TO DECK AND REPLACE WITH NEW FELT UNDERLAYMENT, ICE BARRIER MEMBRANE AT EAVE, NECESSARY FLASHINGS, AND NEW ASPHALT SHINGLES. WORK TO COMPLY WITH RCO CHAPTER 9 & MANUFACTURE INSTALLATION INSTRUCTIONS.
010-163445-00 | 010-N118C-04900 | 2019-06-20 | MMEPM1911927 |  | 0 | BUILDING PERMIT/PLAN REVIEW: MBLD1806272 INSTALL CONDENSER AIR HANDLERS LINE SET AND DUCT WORK FOR EACH APARTMENT UNITS VANDALIZED LICENSE NUMBER: H00347 ¦ SCOPE ITEM: AIR CONDITIONING (INCLUDING CONDENSERS, EVAPORATORS, COMPRESSORS)
010-163445-00 | 010-N118C-04900 | 2019-01-15 |  |  |  | RECK FOR INT REMOD
010-163461-00 | 010-T014-01300 | 2024-05-02 | PMLSR2417812 |  | 0 | MLS Scope: Water Heater Replacement
010-163468-00 | 010-T014-02000 | 2023-02-22 | RSWDR2308699 |  | 7628 | Remove existing 4 window(s), 0 door(s) and replace with new. Work to comply with RCO 612, RCO 308, and RCO 113.6.1 with a U Value of 0.35 or Better.Windows Info: Replacing 4 windows with new located in the bedroom, living room and kitchen.
010-163468-00 | 010-T014-02000 | 2024-05-01 | MMLSM2417674 |  | 0 | MLS SCOPE: REPLACEMENT OF A SINGLE A/C UNIT OR HEAT PUMP LICENSE NUMBER: H00425 ¦ SCOPE ITEM: AIR CONDITIONING (INCLUDING CONDENSERS, EVAPORATORS, COMPRESSORS)
010-163468-00 | 010-T014-02000 | 2022-04-08 | PMLSM2214661 |  | 0 | MLS SCOPE: WATER HEATER REPLACEMENT
010-163470-00 | 010-T014-02200 | 2021-07-19 | RSWDR2127795 |  | 2800 | Remove existing 2 window(s), 0 door(s) and replace with new. Work to comply with RCO 612, RCO 308, and RCO 113.6.1 with a U Value of 0.35 or Better. Windows Info: REPLACING 2 DINING ROOM WINDOWS.
010-163470-00 | 010-T014-02200 | 2023-04-11 | PMLSM2315178 |  | 0 | MLS Scope: Water Heater Replacement
010-163476-00 | 010-T014-02800 | 2024-02-12 | RSWDR2406898 |  | 1010 | Remove existing 0 window(s), 2 door(s) and replace with new. Work to comply with RCO 612, RCO 308, and RCO 113.6.1 with a U Value of 0.35 or Better.
010-163476-00 | 010-T014-02800 | 2023-12-27 | PMLSR2352939 |  | 0 | MLS Scope: Water Heater Replacement
010-163480-00 | 010-T014-03200 | 2022-09-23 | MMLSR2238304 |  | 0 | MLS SCOPE: REPLACEMENT OF A SINGLE FURNACE LICENSE NUMBER: H00286 ¦ SCOPE ITEM: FURNACES / AIR HANDLERS / RTUS
010-163485-00 | 010-T014-03700 | 2020-07-21 | PMLSM2014626 |  | 0 | MLS SCOPE: WATER HEATER REPLACEMENT
010-163489-00 | 010-T014-04100 | 2022-08-02 | PMLSR2231241 |  | 0 | MLS SCOPE: WATER HEATER REPLACEMENT
010-163498-00 | 010-T014-05000 | 2023-10-12 | EMEPR2343508 |  | 0 | · Replace existing SE cables with new conduit and conductors. · Power outage will be required to tie in new wiring · Existing utility meters to remain
010-163499-00 | 010-T014-05100 | 2023-10-12 | EMEPR2343510 |  | 0 | · Replace existing SE cables with new conduit and conductors. · Power outage will be required to tie in new wiring · Existing utility meters to remain
010-163500-00 | 010-T014-05200 | 2023-06-22 | MMLSR2325888 |  | 0 | MLS Scope: Replacement of a Single Furnace, A/C and/or Heat Pump License Number: H00056 ¦ Scope Item: air conditioning (including condensers, evaporators, compressors)
010-163501-00 | 010-T014-05300 | 2023-07-19 | MMLSM2329913 |  | 0 | MLS Scope: Replacement of a Single Furnace, A/C and/or Heat Pump License Number: H00425 ¦ Scope Item: air conditioning (including condensers, evaporators, compressors)
010-163501-00 | 010-T014-05300 | 2022-02-15 | RSWDR2207262 |  | 10500 | REMOVE EXISTING 9 WINDOW(S), 0 DOOR(S) AND REPLACE WITH NEW. WORK TO COMPLY WITH RCO 612, RCO 308, AND RCO 113.6.1 WITH A U VALUE OF 0.35 OR BETTER.WINDOWS INFO: 2 DH IN THE LIVING ROOM, 2 DH IN THE DINING ROOM, 1 DH IN THE KITCHEN, 2 DH IN BEDROOM-MAST
010-163501-00 | 010-T014-05300 | 2020-06-23 | RSWDR2002679 |  | 800 | REMOVE EXISTING 0 WINDOW(S), 4 DOOR(S) AND REPLACE WITH NEW. WORK TO COMPLY WITH RCO 612, RCO 308, AND RCO 113.6.1 WITH A U VALUE OF 0.35 OR BETTER.
010-163506-00 | 010-T014-05800 | 2021-01-19 | MMLSR2101238 |  | 0 | MLS Scope: Replacement of a Single Furnace, A/C and/or Heat Pump License Number: H00470 ¦ Scope Item: air conditioning (including condensers, evaporators, compressors)
010-163506-00 | 010-T014-05800 | 2022-04-22 | RSWDR2216500 |  | 10000 | REMOVE EXISTING 4 WINDOW(S), 1 DOOR(S) AND REPLACE WITH NEW. WORK TO COMPLY WITH RCO 612, RCO 308, AND RCO 113.6.1 WITH A U VALUE OF 0.35 OR BETTER.WINDOWS INFO: 1 (2LS) IN THE LIVING ROOM, 1 (2LS) IN THE KITCHEN, 2 (2LS) IN BEDROOM-1 DOORS INFO: 1 SGD
010-163506-00 | 010-T014-05800 | 2022-11-03 | PMLSM2244381 |  | 0 | MLS Scope: Water Heater Replacement
010-163512-00 | 010-T014-06400 | 2022-09-14 | MMLSM2236994 |  | 0 | MLS SCOPE: REPLACEMENT OF A SINGLE FURNACE, A/C AND/OR HEAT PUMP LICENSE NUMBER: H00140 ¦ SCOPE ITEM: FURNACES / AIR HANDLERS / RTUS
010-163515-00 | 010-T014-06700 | 2022-06-02 | MMLSR2222478 |  | 0 | MLS SCOPE: REPLACEMENT OF A SINGLE FURNACE, A/C AND/OR HEAT PUMP LICENSE NUMBER: H00169 ¦ SCOPE ITEM: AIR CONDITIONING (INCLUDING CONDENSERS, EVAPORATORS, COMPRESSORS)
010-163516-00 | 010-T014-06800 | 2020-07-31 | RSWDR2003633 |  | 4500 | REMOVE EXISTING 6 WINDOW(S), 0 DOOR(S) AND REPLACE WITH NEW. WORK TO COMPLY WITH RCO 612, RCO 308, AND RCO 113.6.1 WITH A U VALUE OF 0.35 OR BETTER.
010-163519-00 | 010-T014-07100 | 2024-06-04 | PMEPI2422806 |  | 10691 | installing 106 ft. of sub floor drainage system and super sump plus. no electric ALT STY SINGLE FAMILY DWG BY INSTALLING INTERIOR PERIMETER DRAIN SUMP WELL AND PUMP. SEPARATE ELECTRIC REQUIRED FOR PUMP ELECTRIC IF NEEDED.
010-163520-00 | 010-T014-07200 | 2022-12-02 | MMLSM2247966 |  | 0 | MLS Scope: Replacement of a Single Furnace, A/C and/or Heat Pump License Number: H00020 ¦ Scope Item: air conditioning (including condensers, evaporators, compressors)
010-163521-00 | 010-T014-07300 | 2024-05-30 | MMLSM2422087 |  | 0 | MLS Scope: Replacement of a Single A/C Unit or Heat Pump License Number: H00150 ¦ Scope Item: furnaces / air handlers / RTUs License Number: H00150 ¦ Scope Item: furnaces / air handlers / RTUs
010-163521-00 | 010-T014-07300 | 2024-06-02 | MMLSR2422414 |  | 0 | MLS Scope: Replacement of a Single A/C Unit or Heat Pump License Number: H00150 ¦ Scope Item: furnaces / air handlers / RTUs
010-163754-00 | 010-T013-14500 | 2023-04-10 | RSWDR2314819 |  | 23350 | Remove existing shingle roof to deck and replace with new felt underlayment, ice barrier membrane at eave, necessary flashings, and new asphalt shingles. Work to comply with RCO chapter 9 & Manufacture installation instructions.Roof Info: Tear off old sh
010-163755-00 | 010-T013-14600 | 2023-11-10 | MMLSM2347712 |  | 0 | MLS Scope: Replacement of a Single Furnace, A/C and/or Heat Pump License Number: H00425 ¦ Scope Item: air conditioning (including condensers, evaporators, compressors)
010-163755-00 | 010-T013-14600 | 2019-06-10 | RSWDR1902768 |  | 1800 | REMOVE EXISTING 0 WINDOW(S), 1 DOOR(S) AND REPLACE WITH NEW. WORK TO COMPLY WITH RCO 612, RCO 308, AND RCO 113.6.1 WITH A U VALUE OF 0.35 OR BETTER. DOORS INFO: REPLACE PREHUNG PATIO DOOR
010-163755-00 | 010-T013-14600 | 2019-01-01 |  | REVI
010-163756-00 | 010-T013-14700 | 2021-11-06 | PMLSR2144155 |  | 0 | MLS SCOPE: WATER HEATER REPLACEMENT
010-163758-00 | 010-T013-14900 | 2023-04-10 | RSWDR2314833 |  | 23350 | Remove existing shingle roof to deck and replace with new felt underlayment, ice barrier membrane at eave, necessary flashings, and new asphalt shingles. Work to comply with RCO chapter 9 & Manufacture installation instructions.Roof Info: Tear off existi
010-163759-00 | 010-T013-15000 | 2019-01-01 |  | REVI
010-163762-00 | 010-T013-15300 | 2021-10-13 | DECKM2140481 |  | 10500 | 2469 BURGANDY LN. PLAN APPROVAL: CONDITIONAL: REFERENCE CONDITIONS OF THE PLAN APPROVAL FOR DETAILS. REVIEWED FOR COMPLIANCE UNDER: 2017 OBC AND ICC A117.1-2009 WITH MODIFICATIONS IN OBC 1112.0. WORK NOT INCLUDED IN THIS APPROVAL: PLUMBING, MECH
010-163765-00 | 010-T013-15600 | 2020-01-08 | MMLSM2000432 |  | 0 | MLS SCOPE: REPLACEMENT OF A SINGLE FURNACE LICENSE NUMBER: H00150 ¦ SCOPE ITEM: FURNACES / AIR HANDLERS / RTUS
010-163765-00 | 010-T013-15600 | 2022-11-23 | RSWDR2246974 |  | 800 | Remove existing 0 window(s), 1 door(s) and replace with new. Work to comply with RCO 612, RCO 308, and RCO 113.6.1 with a U Value of 0.35 or Better.
010-163771-00 | 010-T013-16200 | 2019-01-01 |  | REVI
010-163772-00 | 010-T013-16300 | 2023-07-17 | RSWDR2329632 |  | 3000 | Remove existing 3 window(s), 0 door(s) and replace with new. Work to comply with RCO 612, RCO 308, and RCO 113.6.1 with a U Value of 0.35 or Better.Windows Info: Model: Addison W:64 H:35 Location: Level 2, Bedroom (master) 1 Quantity: 1 • Style: 2 Part
010-163775-00 | 010-T013-16600 | 2019-01-01 |  | REVI
010-163776-00 | 010-T013-16700 | 2019-07-03 | MMLSM1912817 |  | 0 | NULL MLS SCOPE: REPLACEMENT OF A SINGLE FURNACE, A/C AND/OR HEAT PUMP LICENSE NUMBER: H00150 ¦ SCOPE ITEM: FURNACES / AIR HANDLERS / RTUS
010-163778-00 | 010-T013-16900 | 2023-06-20 | RSWDR2325455 |  | 40728 | REMOVE EXISTING SHINGLE ROOF TO DECK AND REPLACE WITH NEW FELT UNDERLAYMENT, ICE BARRIER MEMBRANE AT EAVE, NECESSARY FLASHINGS, AND NEW ASPHALT SHINGLES. WORK TO COMPLY WITH RCO CHAPTER 9 & MANUFACTURE INSTALLATION INSTRUCTIONS.
010-163779-00 | 010-T013-17000 | 2019-01-01 |  | REVI
010-163780-00 | 010-T013-17100 | 2019-04-04 | ALTM1903009 |  | 10000 | 2466 BURGANDY LN- UNIT F- PLAN APPROVAL: FINAL. REVIEWED FOR COMPLIANCE UNDER: 2017 OBC AND ICC A117.1-2009. WORK NOT INCLUDED IN THIS APPROVAL: PLUMBING. MECHANICAL. ELECTRICAL. USE/OCCUPANCY GROUP: R-2 RESIDENTIAL (310.1). CONSTRUCTION TYPE: V-B, UNPRO
010-163782-00 | 010-T013-17300 | 2023-06-20 | RSWDR2325451 |  | 40728 | Remove existing shingle roof to deck and replace with new felt underlayment, ice barrier membrane at eave, necessary flashings, and new asphalt shingles. Work to comply with RCO chapter 9 & Manufacture installation instructions.
010-163783-00 | 010-T013-17400 | 2019-01-01 |  | REVI
010-163784-00 | 010-T013-17500 | 2019-07-11 | RSWDM1907033 |  | 3500 | ALTER TO REAR OFF AND ISTALL NEW TORCH-DOWN ROOFING UNDER FUTURE DECK REPLACEMENT UNIT 2462 2 STY UNIT FRAME APARTMENT BUILDING GARAGE ONLY
010-163784-00 | 010-T013-17500 | 2019-06-11 | DECKM1905813 |  | 1500 | BUILDING PERMIT TO REPLACE THE EXISTING DECK AND FENCING ABOVE THE ROOF OF AN EXISTING PRIVATE GARAGE OF UNIT 2462 OUTSIDE AN EXISTING MULTI-FAMILY BUILDING. BEING REMOVED TO REPLACE ROOFING UNDER A SEPARATE PERMIT BY OTHERS. DRAWINGS PROVIDED. ROUGH
010-163786-00 | 010-T013-17700 | 2023-04-11 | RSWDR2315071 |  | 23350 | Remove existing shingle roof to deck and replace with new felt underlayment, ice barrier membrane at eave, necessary flashings, and new asphalt shingles. Work to comply with RCO chapter 9 & Manufacture installation instructions.Roof Info: Remove old shin
010-163788-00 | 010-T013-17900 | 2024-02-07 | MMLSM2406274 |  | 0 | MLS Scope: Replacement of a Single Furnace License Number: H00150 ¦ Scope Item: furnaces / air handlers / RTUs
010-163789-00 | 010-T013-18000 | 2021-04-20 | MMLSR2114005 |  | 0 | MLS Scope: Replacement of a Single Furnace License Number: H00374 ¦ Scope Item: furnaces / air handlers / RTUs
010-163789-00 | 010-T013-18000 | 2021-04-20 | PMLSR2114019 |  | 0 | MLS Scope: Water Heater Replacement
010-163790-00 | 010-T013-18100 | 2023-04-10 | RSWDR2314784 |  | 23350 | Remove existing shingle roof to deck and replace with new felt underlayment, ice barrier membrane at eave, necessary flashings, and new asphalt shingles. Work to comply with RCO chapter 9 & Manufacture installation instructions.Roof Info: Tear off old sh
010-163791-00 | 010-T013-18200 | 2019-01-01 |  | REVI
010-163808-00 | 010-T000AC-00100 | 2021-10-18 | RSWDM2140969 |  | 25398 | Removal of existing roofing to deck and installation of new asphalt shingle roofing, felt, ice guard, and flashings on an existing multi-family building per Ohio Building Code section 1507.2 and manufacturers installation instructions. No drawings or spe
010-163809-00 | 010-T000AC-00200 | 2024-02-16 | MMLSR2407593 |  | 0 | MLS Scope: Replacement of a Single Furnace, A/C and/or Heat Pump License Number: H01072 ¦ Scope Item: furnaces / air handlers / RTUs
010-163811-00 | 010-T000AC-00400 | 2024-10-28 | MMLSM2443021 |  | 0 | MLS SCOPE: REPLACEMENT OF A SINGLE FURNACE LICENSE NUMBER: H00425 ¦ SCOPE ITEM: FURNACES / AIR HANDLERS / RTUS
010-163811-00 | 010-T000AC-00400 | 2021-10-18 | RSWDM2140976 |  | 25398 | Removal of existing roofing to deck and installation of new asphalt shingle roofing, felt, ice guard, and flashings on an existing multi-family building per Ohio Building Code section 1507.2 and manufacturers installation instructions. No drawings or spe
010-163817-00 | 010-T000AC-01000 | 2022-10-21 | MMLSR2242520 |  | 0 | MLS SCOPE: REPLACEMENT OF A SINGLE FURNACE, A/C AND/OR HEAT PUMP LICENSE NUMBER: H00425 ¦ SCOPE ITEM: FURNACES / AIR HANDLERS / RTUS
010-163817-00 | 010-T000AC-01000 | 2021-10-18 | RSWDM2140971 |  | 44980 | Removal of existing roofing to deck and installation of new asphalt shingle roofing, felt, ice guard, and flashings on an existing multi-family building per Ohio Building Code section 1507.2 and manufacturers installation instructions. No drawings or spe
010-163818-00 | 010-T000AC-01100 | 2020-05-20 | MMLSR2009523 |  | 0 | MLS SCOPE: REPLACEMENT OF A SINGLE FURNACE, A/C AND/OR HEAT PUMP LICENSE NUMBER: H00359 ¦ SCOPE ITEM: FURNACES / AIR HANDLERS / RTUS LICENSE NUMBER: H00359 ¦ SCOPE ITEM: AIR CONDITIONING (INCLUDING CONDENSERS, EVAPORATORS, COMPRESSORS)
010-163819-00 | 010-T000AC-01200 | 2021-08-26 | MMLSM2133840 |  | 0 | MLS Scope: Replacement of a Single A/C Unit or Heat Pump License Number: H00589 ¦ Scope Item: air conditioning (including condensers, evaporators, compressors)
010-163819-00 | 010-T000AC-01200 | 2023-10-24 | MMLSR2345168 |  | 0 | MLS Scope: Replacement of a Single Furnace License Number: H00589 ¦ Scope Item: furnaces / air handlers / RTUs
010-163824-00 | 010-T000AC-01700 | 2021-12-14 | PMLSR2148949 |  | 0 | MLS SCOPE: WATER HEATER REPLACEMENT
010-163826-00 | 010-T000AC-01900 | 2023-06-06 | MMLSR2323441 |  | 0 | MLS Scope: Replacement of a Single Furnace, A/C and/or Heat Pump License Number: H00169 ¦ Scope Item: air conditioning (including condensers, evaporators, compressors)
010-163829-00 | 010-T030-00200 | 2019-04-22 | RSWDR1901661 |  | 877 | REMOVE EXISTING 1 WINDOW(S), 0 DOOR(S) AND REPLACE WITH NEW. WORK TO COMPLY WITH RCO 612, RCO 308, AND RCO 113.6.1 WITH A U VALUE OF 0.35 OR BETTER.
010-163831-00 | 010-T030-00400 | 2024-09-10 | MMLSR2436620 |  | 0 | MLS SCOPE: REPLACEMENT OF A SINGLE A/C UNIT OR HEAT PUMP LICENSE NUMBER: H00411 ¦ SCOPE ITEM: AIR CONDITIONING (INCLUDING CONDENSERS, EVAPORATORS, COMPRESSORS)
010-163832-00 | 010-T030-00500 | 2023-04-21 | RSWDM2316712 |  | 26672 | **05-02-2023 ADDRESS TRANSFERRED FROM 1356 - 1362 BAJA LN TO 3033 LA VISTA DR--DACC. REMOVAL OF EXISTING ROOFING TO DECK AND INSTALLATION OF NEW ASPHALT SHINGLE ROOFING, FELT, ICE GUARD, AND FLASHINGS ON AN EXISTING MULTI-FAMILY BUILDING PER OHIO BUIL
010-163832-00 | 010-T030-00500 | 2023-04-21 | RSWDM2316712 |  | 26672 | **05-02-2023 ADDRESS TRANSFERRED FROM 1356 - 1362 BAJA LN TO 3033 LA VISTA DR--DACC. REMOVAL OF EXISTING ROOFING TO DECK AND INSTALLATION OF NEW ASPHALT SHINGLE ROOFING, FELT, ICE GUARD, AND FLASHINGS ON AN EXISTING MULTI-FAMILY BUILDING PER OHIO BUIL
010-163837-00 | 010-T030-01000 | 2023-11-01 | PMLSR2346507 |  | 0 | MLS Scope: Water Heater Replacement
010-163838-00 | 010-T030-01100 | 2022-09-13 | MMEPR2236868 |  | 0 | A/C AND FURNACE REPLACEMENT LICENSE NUMBER: H01072 ¦ SCOPE ITEM: AIR CONDITIONING (INCLUDING CONDENSERS, EVAPORATORS, COMPRESSORS)
010-163838-00 | 010-T030-01100 | 2022-09-13 | PMLSR2236782 |  | 0 | MLS SCOPE: WATER HEATER REPLACEMENT
010-163842-00 | 010-T030-01500 | 2020-01-08 | RSWDR2000084 |  | 1650 | REMOVE EXISTING 2 WINDOW(S), 1 DOOR(S) AND REPLACE WITH NEW. WORK TO COMPLY WITH RCO 612, RCO 308, AND RCO 113.6.1 WITH A U VALUE OF 0.35 OR BETTER.
010-163847-00 | 010-T030-02000 | 2021-02-03 | PMLSR2103995 |  | 0 | MLS Scope: Water Heater Replacement MLS Scope: Water Heater Replacement
010-163848-00 | 010-T030-02100 | 2022-08-22 | MMEPM2233857 |  | 0 | BUILDING PERMIT/PLAN REVIEW: DMGM2215940 NEW GAS LINES FOR 4 FIXTURES - FURNACE, LAUNDRY, HWT, AND STOVE LICENSE NUMBER: P00498 ¦ SCOPE ITEM: FUEL GAS OR LP GAS
010-163848-00 | 010-T030-02100 | 2022-03-21 | ACS2211830 |  | 170761 | ADVANCED CONSTRUCTION START WITHIN THE INTERIOR ONLY IN A RESIDENTIAL UNIT THAT HAS FIRE DAMAGE AT 1351 BAJA LANE. WORK INCLUDES REMOVAL OF NON-LOAD BEARING WALLS AND NON-FIRE RATED WALLS / CEILINGS ONLY. APPLICANT PROCEEDS AT OWN RISK. WORK PERMITTED T
010-163848-00 | 010-T030-02100 | 2022-05-17 | EMEPM2219921 |  | 0 | BUILDING PERMIT/PLAN REVIEW: DMGM2215940 ELECTRICAL REPAIRS FROM FIRE DAMAGE TO INCLUDE WIRE, OUTLETS, LIGHTS, SWITCHES, FANS AND PANEL WORK.
010-163848-00 | 010-T030-02100 | 2022-06-24 | MMEPM2225692 |  | 0 | BUILDING PERMIT/PLAN REVIEW: DMGM2215940 INSTALL HVAC EQUIPMENT, DUCT WORK, RESTROOM EXHAUST FANS, NEW B-VENT AND DRYER VENT LICENSE NUMBER: H00063 ¦ SCOPE ITEM: FURNACES / AIR HANDLERS / RTUS LICENSE NUMBER: H00063 ¦ SCOPE ITEM: AIR CONDITIONING (INC
010-163848-00 | 010-T030-02100 | 2022-06-13 | PMEPM2223789 |  | 0 | BUILDING PERMIT/PLAN REVIEW: DMGM2215940 REPLACE EXISTING WATERLINES AND DRAIN LINES FROM CONCRETE TO THE MAIN VENT.
010-163850-00 | 010-T030-02300 | 2019-06-25 | RSWDR1903113 |  | 1365 | REMOVE EXISTING 2 WINDOW(S), 0 DOOR(S) AND REPLACE WITH NEW. WORK TO COMPLY WITH RCO 612, RCO 308, AND RCO 113.6.1 WITH A U VALUE OF 0.35 OR BETTER.
010-163850-00 | 010-T030-02300 | 2023-05-17 | RSWDR2320409 |  | 3870 | Remove existing 4 window(s), 0 door(s) and replace with new. Work to comply with RCO 612, RCO 308, and RCO 113.6.1 with a U Value of 0.35 or Better.
010-163859-00 | 010-T030-03200 | 2022-03-28 | PMLSR2212812 |  | 0 | MLS SCOPE: WATER HEATER REPLACEMENT
010-163861-00 | 010-T030-03400 | 2021-11-10 | PMLSM2144762 |  | 0 | MLS SCOPE: WATER HEATER REPLACEMENT
010-163861-00 | 010-T030-03400 | 2021-11-10 | MMLSM2144711 |  | 0 | MLS SCOPE: REPLACEMENT OF A SINGLE FURNACE LICENSE NUMBER: H00150 ¦ SCOPE ITEM: FURNACES / AIR HANDLERS / RTUS
010-163866-00 | 010-T030-03900 | 2019-03-05 | RSWDR1900699 |  | 1858 | REMOVE EXISTING 2 WINDOW(S), 0 DOOR(S) AND REPLACE WITH NEW. WORK TO COMPLY WITH RCO 612, RCO 308, AND RCO 113.6.1 WITH A U VALUE OF 0.35 OR BETTER.WINDOWS INFO: REMOVE AND REPLACE 2 WINDOWS, SAME SIZE, NO STRUCTURAL CHANGES.
010-163905-00 | 010-T030-08100 | 2022-11-08 | RSWDR2244851 |  | 3820 | Remove existing 4 window(s), 0 door(s) and replace with new. Work to comply with RCO 612, RCO 308, and RCO 113.6.1 with a U Value of 0.35 or Better.
010-164338-00 | 010-T025-02900 | 2019-07-26 | RSWDR1903734 |  | 17364 | BUILDING PERMIT FOR THE INSTALLATION OF VINYL SIDING AND FLASHING OVER EXISTING T111 AREAS ON AN EXISTING 2-FAMILY BUILDING. NO DRAWINGS OR SPECS PROVIDED. A FINAL INSPECTION WILL BE REQUIRED TO COMPLETE THIS PERMIT.
010-164340-00 | 010-T025-03100 | 2019-07-26 | RSWDR1903732 |  | 17364 | BUILDING PERMIT FOR THE INSTALLATION OF VINYL SIDING AND FLASHING OVER EXISTING T111 AREAS ON AN EXISTING 2-FAMILY BUILDING. NO DRAWINGS OR SPECS PROVIDED. A FINAL INSPECTION WILL BE REQUIRED TO COMPLETE THIS PERMIT.
010-164342-00 | 010-T025-03300 | 2019-07-26 | RSWDR1903731 |  | 17364 | BUILDING PERMIT FOR THE INSTALLATION OF VINYL SIDING AND FLASHING OVER EXISTING T111 AREAS ON AN EXISTING 2-FAMILY BUILDING. NO DRAWINGS OR SPECS PROVIDED. A FINAL INSPECTION WILL BE REQUIRED TO COMPLETE THIS PERMIT.
010-164344-00 | 010-T025-03500 | 2019-07-26 | RSWDR1903729 |  | 17364 | REMOVE EXISTING EXTERIOR WALL COVERING SYSTEM AND REPLACE WITH NEW EXTERIOR SIDING OVER AN APPROVED WATER-RESISTIVE BARRIER. WORK TO COMPLY WITH RCO 703. SIDING INFO: BUILDING PERMIT FOR THE INSTALLATION OF VINYL SIDING AND FLASHING OVER EXISTING T111 A
010-164344-00 | 010-T025-03500 | 2021-09-14 | MMLSM2136349 |  | 0 | MLS Scope: Replacement of a Single A/C Unit or Heat Pump License Number: H00150 ¦ Scope Item: air conditioning (including condensers, evaporators, compressors)
010-164344-00 | 010-T025-03500 | 2019-10-31 | RSWDR1905594 |  | 3765 | REMOVE EXISTING 5 WINDOW(S), 0 DOOR(S) AND REPLACE WITH NEW. WORK TO COMPLY WITH RCO 612, RCO 308, AND RCO 113.6.1 WITH A U VALUE OF 0.35 OR BETTER.
010-164346-00 | 010-T025-03700 | 2019-07-26 | RSWDR1903728 |  | 17364 | REMOVE EXISTING EXTERIOR WALL COVERING SYSTEM AND REPLACE WITH NEW EXTERIOR SIDING OVER AN APPROVED WATER-RESISTIVE BARRIER. WORK TO COMPLY WITH RCO 703. SIDING INFO: BUILDING PERMIT FOR THE INSTALLATION OF VINYL SIDING AND FLASHING OVER EXISTING T111 A
010-164348-00 | 010-T025-03900 | 2019-07-19 | RSWDM1907359 |  | 17364 | BUILDING PERMIT FOR THE INSTALLATION OF VINYL SIDING AND FLASHING OVER EXISTING T111 AREAS ON AN EXISTING MULTI-FAMILY BUILDING. NO DRAWINGS OR SPECS PROVIDED. A FINAL INSPECTION WILL BE REQUIRED TO COMPLETE THIS PERMIT.
010-164351-00 | 010-T025-04200 | 2022-05-17 | RSWDR2220137 |  | 3119 | REMOVE EXISTING 4 WINDOW(S), 0 DOOR(S) AND REPLACE WITH NEW. WORK TO COMPLY WITH RCO 612, RCO 308, AND RCO 113.6.1 WITH A U VALUE OF 0.35 OR BETTER.
010-164352-00 | 010-T025-04300 | 2020-08-17 | MMLSM2016755 |  | 0 | MLS SCOPE: REPLACEMENT OF A SINGLE FURNACE, A/C AND/OR HEAT PUMP LICENSE NUMBER: H00020 ¦ SCOPE ITEM: HEAT PUMPS / GROUND SOURCE HEAT PUMPS
010-164354-00 | 010-T025-04500 | 2019-02-22 | EMLSR1903474 |  | 0 | MLS SCOPE: TEMPORARY/FREESTANDING SERVICE (UP TO 200 AMPS DURING CONSTRUCTION)
010-164354-00 | 010-T025-04500 | 2019-03-21 | EMEPR1905280 |  | 0 | ELECTRIC PANEL CHANGE
010-164355-00 | 010-T025-08000 | 2024-01-24 | MMLSM2404516 |  | 0 | MLS Scope: Replacement of a Single Furnace, A/C and/or Heat Pump License Number: H00020 ¦ Scope Item: heat pumps / ground source heat pumps
010-164362-00 | 010-T025-05200 | 2022-08-18 | MMLSM2233544 |  | 0 | MLS SCOPE: REPLACEMENT OF A SINGLE FURNACE, A/C AND/OR HEAT PUMP LICENSE NUMBER: H00020 ¦ SCOPE ITEM: HEAT PUMPS / GROUND SOURCE HEAT PUMPS
010-164363-00 | 010-T025-05300 | 2024-02-12 | MMLSR2406760 |  | 0 | MLS SCOPE: REPLACEMENT OF A SINGLE FURNACE, A/C AND/OR HEAT PUMP LICENSE NUMBER: H00169 ¦ SCOPE ITEM: HEAT PUMPS / GROUND SOURCE HEAT PUMPS
010-164364-00 | 010-T025-05400 | 2019-07-09 | EMEPR1913156 |  | 0 | AC/FURNACE
010-164364-00 | 010-T025-05400 | 2019-07-19 | MMLSM1914151 |  | 0 | MLS SCOPE: REPLACEMENT OF A SINGLE FURNACE, A/C AND/OR HEAT PUMP LICENSE NUMBER: H00150 ¦ SCOPE ITEM: FURNACES / AIR HANDLERS / RTUS
010-164365-00 | 010-T025-05500 | 2019-03-19 | MMLSM1905162 |  | 0 | MLS SCOPE: REPLACEMENT OF A SINGLE FURNACE, A/C AND/OR HEAT PUMP LICENSE NUMBER: H00140 ¦ SCOPE ITEM: FURNACES / AIR HANDLERS / RTUS
010-164367-00 | 010-T025-05700 | 2024-07-10 | MMLSM2428434 |  | 0 | MLS Scope: Replacement of a Single A/C Unit or Heat Pump License Number: H00150 ¦ Scope Item: furnaces / air handlers / RTUs
010-164368-00 | 010-T025-05800 | 2020-05-08 | RSWDR2001765 |  | 5854 | REMOVE EXISTING 4 WINDOW(S), 0 DOOR(S) AND REPLACE WITH NEW. WORK TO COMPLY WITH RCO 612, RCO 308, AND RCO 113.6.1 WITH A U VALUE OF 0.35 OR BETTER.
010-164368-00 | 010-T025-05800 | 2019-07-19 | RSWDM1907358 |  | 17364 | BUILDING PERMIT FOR THE INSTALLATION OF VINYL SIDING AND FLASHING OVER EXISTING T111 AREAS ON AN EXISTING MULTI-FAMILY BUILDING. NO DRAWINGS OR SPECS PROVIDED. A FINAL INSPECTION WILL BE REQUIRED TO COMPLETE THIS PERMIT.
010-164368-00 | 010-T025-05800 | 2020-07-28 | MMLSM2015115 |  | 0 | MLS SCOPE: REPLACEMENT OF A SINGLE A/C UNIT OR HEAT PUMP LICENSE NUMBER: H00150 ¦ SCOPE ITEM: AIR CONDITIONING (INCLUDING CONDENSERS, EVAPORATORS, COMPRESSORS)
010-164369-00 | 010-T025-05900 | 2020-07-23 | MMLSR2014841 |  | 0 | MLS SCOPE: REPLACEMENT OF A SINGLE A/C UNIT OR HEAT PUMP LICENSE NUMBER: H00359 ¦ SCOPE ITEM: HEAT PUMPS / GROUND SOURCE HEAT PUMPS
010-164369-00 | 010-T025-05900 | 2021-02-19 | ALTM2106045 |  | 6030 | ALT 2 STY SINGLE MULTIFAMILY DWG BY INSTALLING INTERIOR PERIMETER DRAIN SUMP WELL AND PUMP. SEPARATE ELECTRIC REQUIRED FOR PUMP ELECTRIC IF NEEDED. BASEMENT IS UNFINISHED. MLS
010-164369-00 | 010-T025-05900 | 2020-09-24 | PMLSR2019769 |  | 0 | MLS SCOPE: WATER HEATER REPLACEMENT
010-164369-00 | 010-T025-05900 | 2023-03-01 | ALTM2309590 |  | 4400 | Plan review only permit to install new floor drain and hand sink at the bar. Separate plumbing permit required.
010-164370-00 | 010-T025-06000 | 2021-05-20 | EMEPR2118498 |  | 0 | BUILDING PERMIT/PLAN REVIEW: ALTR2116595 INSTALL ELECTRIC OUTLET IN BASEMENT FOR SUMP PUMP
010-164370-00 | 010-T025-06000 | 2021-05-06 | ALTR2116595 |  | 7160 | ALT 2 STY SINGLE FAMILY DWG BY INSTALLING INTERIOR PERIMETER DRAIN SUMP WELL AND PUMP. SEPARATE ELECTRIC REQUIRED FOR PUMP ELECTRIC IF NEEDED. DRYWALL REMOVAL UNDER ALTR2116596. MLS
010-164375-00 | 010-T025-06500 | 2019-09-24 | RSWDR1904825 |  | 2000 | REMOVE EXISTING 0 WINDOW(S), 1 DOOR(S) AND REPLACE WITH NEW. WORK TO COMPLY WITH RCO 612, RCO 308, AND RCO 113.6.1 WITH A U VALUE OF 0.35 OR BETTER.
010-164375-00 | 010-T025-06500 | 2024-07-18 | MMLSR2429567 |  | 0 | MLS Scope: Replacement of a Single Furnace, A/C and/or Heat Pump License Number: H01006 ¦ Scope Item: air conditioning (including condensers, evaporators, compressors)
010-164376-00 | 010-T025-06600 | 2019-07-19 | RSWDM1907357 |  | 17364 | BUILDING PERMIT FOR THE INSTALLATION OF VINYL SIDING AND FLASHING OVER EXISTING T111 AREAS ON AN EXISTING MULTI-FAMILY BUILDING. NO DRAWINGS OR SPECS PROVIDED. A FINAL INSPECTION WILL BE REQUIRED TO COMPLETE THIS PERMIT.
010-164377-00 | 010-T025-06700 | 2020-12-10 | EMEPR2025785 |  | 0 | Building Permit/Plan Review: ALTR2011312 ELECTRICAL OUTLET NEEDED IN BASMENT FOR SUMP PUMP
010-164377-00 | 010-T025-06700 | 2020-11-25 | ALTR2011312 |  | 8200 | ALT 2 STY SINGLE FAMILY DWG BY INSTALLING INTERIOR PERIMETER DRAIN SUMP WELL AND PUMP. FINISHED BASEMENT. SEPARATE ELECTRIC REQUIRED FOR PUMP ELECTRIC IF NEEDED. MLS
010-164377-00 | 010-T025-06700 | 2019-07-19 | RSWDM1907355 |  | 17364 | BUILDING PERMIT FOR THE INSTALLATION OF VINYL SIDING AND FLASHING OVER EXISTING T111 AREAS ON AN EXISTING MULTI-FAMILY BUILDING. NO DRAWINGS OR SPECS PROVIDED. A FINAL INSPECTION WILL BE REQUIRED TO COMPLETE THIS PERMIT.
010-164377-00 | 010-T025-06700 | 2024-08-08 | MMLSM2432190 |  | 0 | null MLS Scope: Replacement of a Single Furnace, A/C and/or Heat Pump License Number: H00425 ¦ Scope Item: air conditioning (including condensers, evaporators, compressors)
010-164377-00 | 010-T025-06700 | 2023-08-15 | ALTR2334537 |  | 8500 | Plan Approval: Final Reviewed For Compliance Under: 2019 Residential Code Of Ohio Use/Occupancy Group: 1, 2, 3 Family Dwelling Construction Type: V-B Description Of Work: Alter a 2 Story Framed, 1 Family Dwelling by installing 9 Carbon Fiber Stri
010-164378-00 | 010-T025-06800 | 2023-01-17 | RSWDR2303851 |  | 5532 | Remove existing 2 window(s), 1 door(s) and replace with new. Work to comply with RCO 612, RCO 308, and RCO 113.6.1 with a U Value of 0.35 or Better.
010-164378-00 | 010-T025-06800 | 2021-06-02 | RSWDR2120465 |  | 6400 | Remove existing 0 window(s), 1 door(s) and replace with new. Work to comply with RCO 612, RCO 308, and RCO 113.6.1 with a U Value of 0.35 or Better.
010-164378-00 | 010-T025-06800 | 2021-09-08 | PMLSM2135529 |  | 0 | MLS Scope: Water Heater Replacement
010-164381-00 | 010-T025-07100 | 2021-12-21 | ALTM2149914 |  | 400 | PLAN APPROVAL: FINAL REVIEWED FOR COMPLIANCE UNDER: 2017 OBC AND ICC A117.1-2009 WITH MODIFICATIONS IN OBC 1112.0 WORK NOT INCLUDED IN THIS APPROVAL: PLUMBING, MECHANICAL, ELECTRICAL, FIRE ALARM, FIRE SUPPRESSION (ALL N/A) PROJECT USE/OCCUPANCY: R
010-164381-00 | 010-T025-07100 | 2021-12-21 | ALTM2149913 |  | 7500 | ALT 2STY MULTI FAMILY DWELLING BY INSTALLING 22LT OF BASEMENT GUTTER, 1 SUMP PIT AND PUMP IN BASEMENT. SEPARATE ELECTRIC PERMIT REQUIRED FOR PUMP ELECTRIC, IF NEEDED. SEPARATE PERMIT REQUIRED FOR REMOVAL OF FRAMING AND FINISHES.
010-164381-00 | 010-T025-07100 | 2022-01-28 | EMEPM2205152 |  | 0 | BUILDING PERMIT/PLAN REVIEW: ALTM2149913 INSTALL ELECTRIC OUTLET IN BASEMENT FOR SUMP PUMP
010-164381-00 | 010-T025-07100 | 2022-08-23 | MMLSM2234010 |  | 0 | MLS SCOPE: REPLACEMENT OF A SINGLE FURNACE, A/C AND/OR HEAT PUMP LICENSE NUMBER: H00425 ¦ SCOPE ITEM: AIR CONDITIONING (INCLUDING CONDENSERS, EVAPORATORS, COMPRESSORS)
010-164384-00 | 010-T025-07400 | 2019-01-15 | EMEPM1900933 |  | 0 | BUILDING PERMIT/PLAN REVIEW: MBLD1809567 KITCHEN REMODEL
010-164384-00 | 010-T025-07400 | 2021-09-15 | PMLSM2136601 |  | 0 | MLS Scope: Water Heater Replacement
010-164386-00 | 010-T025-07600 | 2022-01-18 | RSWDR2203756 |  | 6730 | REMOVE EXISTING 5 WINDOW(S), 1 DOOR(S) AND REPLACE WITH NEW. WORK TO COMPLY WITH RCO 612, RCO 308, AND RCO 113.6.1 WITH A U VALUE OF 0.35 OR BETTER.
010-164386-00 | 010-T025-07600 | 2023-10-16 | RSWDR2343848 |  | 4292 | Remove existing 0 window(s), 1 door(s) and replace with new. Work to comply with RCO 612, RCO 308, and RCO 113.6.1 with a U Value of 0.35 or Better.
010-164387-00 | 010-T025-07700 | 2024-05-13 | PMLSR2419391 |  | 0 | MLS Scope: Water Heater Replacement
010-164387-00 | 010-T025-07700 | 2020-01-07 | RSWDR2000070 |  | 3740 | REMOVE EXISTING 0 WINDOW(S), 1 DOOR(S) AND REPLACE WITH NEW. WORK TO COMPLY WITH RCO 612, RCO 308, AND RCO 113.6.1 WITH A U VALUE OF 0.35 OR BETTER.
010-164388-00 | 010-T025-07800 | 2020-10-18 | PMLSM2021711 |  | 0 | MLS SCOPE: WATER HEATER REPLACEMENT
010-164388-00 | 010-T025-07800 | 2022-09-22 | MMLSM2238201 |  | 0 | MLS SCOPE: REPLACEMENT OF A SINGLE FURNACE, A/C AND/OR HEAT PUMP LICENSE NUMBER: H00150 ¦ SCOPE ITEM: FURNACES / AIR HANDLERS / RTUS
010-164388-00 | 010-T025-07800 | 2022-05-31 | RSWDR2221944 |  | 8380 | REMOVE EXISTING 4 WINDOW(S), 2 DOOR(S) AND REPLACE WITH NEW. WORK TO COMPLY WITH RCO 612, RCO 308, AND RCO 113.6.1 WITH A U VALUE OF 0.35 OR BETTER.
010-164389-00 | 010-T025-07900 | 2022-08-18 | RSWDR2233533 |  | 4936 | REMOVE EXISTING 0 WINDOW(S), 1 DOOR(S) AND REPLACE WITH NEW. WORK TO COMPLY WITH RCO 612, RCO 308, AND RCO 113.6.1 WITH A U VALUE OF 0.35 OR BETTER.
010-164389-00 | 010-T025-07900 | 2023-04-12 | MMLSM2315200 |  | 0 | MLS Scope: Replacement of a Single A/C Unit or Heat Pump License Number: H00425 ¦ Scope Item: air conditioning (including condensers, evaporators, compressors)
010-164390-00 | 010-T031-00100 | 2023-04-03 | MMLSR2313955 |  | 0 | MLS SCOPE: REPLACEMENT OF A SINGLE FURNACE, A/C AND/OR HEAT PUMP LICENSE NUMBER: H01163 ¦ SCOPE ITEM: FURNACES / AIR HANDLERS / RTUS
010-164390-00 | 010-T031-00100 | 2021-06-21 | EMEPR2123390 |  | 0 | 200AMP PANEL
010-164394-00 | 010-T031-00500 | 2021-07-28 | PMLSR2129321 |  | 0 | 8/12/21 - Permit withdrawn by contractor - HWH not replaced - see doc tab - dbaxter-daniel MLS Scope: Water Heater Replacement
010-164395-00 | 010-T031-00600 | 2021-01-07 | PMLSR2100380 |  | 0 | MLS Scope: Water Heater Replacement
010-164396-00 | 010-T031-00700 | 2020-07-07 | MMLSR2013405 |  | 0 | MLS SCOPE: REPLACEMENT OF A SINGLE FURNACE, A/C AND/OR HEAT PUMP LICENSE NUMBER: H00855 ¦ SCOPE ITEM: AIR CONDITIONING (INCLUDING CONDENSERS, EVAPORATORS, COMPRESSORS) LICENSE NUMBER: H00855 ¦ SCOPE ITEM: FURNACES / AIR HANDLERS / RTUS
010-164399-00 | 010-T031-01000 | 2023-01-05 | MMLSR2302357 |  | 0 | MLS Scope: Replacement of a Single Furnace, A/C and/or Heat Pump License Number: H00951 ¦ Scope Item: furnaces / air handlers / RTUs
010-164400-00 | 010-T031-01100 | 2022-02-16 | MMLSM2207442 |  | 0 | MLS SCOPE: REPLACEMENT OF A SINGLE FURNACE, A/C AND/OR HEAT PUMP LICENSE NUMBER: H00150 ¦ SCOPE ITEM: FURNACES / AIR HANDLERS / RTUS
010-164403-00 | 010-T031-01400 | 2022-03-23 | PMLSM2212269 |  | 0 | MLS SCOPE: WATER HEATER REPLACEMENT
010-164404-00 | 010-T031-01500 | 2019-10-22 | MMLSM1921676 |  | 0 | MLS SCOPE: REPLACEMENT OF A SINGLE FURNACE, A/C AND/OR HEAT PUMP LICENSE NUMBER: H00855 ¦ SCOPE ITEM: AIR CONDITIONING (INCLUDING CONDENSERS, EVAPORATORS, COMPRESSORS) LICENSE NUMBER: H00855 ¦ SCOPE ITEM: FURNACES / AIR HANDLERS / RTUS
010-164404-00 | 010-T031-01500 | 2021-05-06 | DECKM2116570 |  | 13000 | Plan Approval: Conditional: See Conditions of Plan Approval. Reviewed For Compliance Under: 2017 OBC and ICC A117.1-2009 with modifications in OBC 1112.0. Work Not Included In This Approval: Plumbing, Mechanical, Electrical, Fire Alarm, Fire Supp
010-164405-00 | 010-T031-01600 | 2019-12-03 | MMLSM1924882 |  | 0 | MLS SCOPE: REPLACEMENT OF A SINGLE FURNACE, A/C AND/OR HEAT PUMP LICENSE NUMBER: H00150 ¦ SCOPE ITEM: FURNACES / AIR HANDLERS / RTUS
010-164406-00 | 010-T031-01700 | 2019-06-03 | RSWDM1905490 |  | 26681 | BUILDING PERMIT TO REMOVE EXISTING ROOFING TO DECK AND INSTALL NEW ASPHALT SHINGLE ROOFING, FELT, ICE GUARD, AND FLASHINGS ON AN EXISTING MULTI-FAMILY BUILDING. NO DRAWINGS OR SPECS PROVIDED. A FINAL STRUCTURAL INSPECTION WILL BE REQUIRED TO COMPLETE TH
010-164406-00 | 010-T031-01700 | 2024-01-23 | MMLSM2404478 |  | 0 | MLS Scope: Replacement of a Single Furnace License Number: H00150 ¦ Scope Item: furnaces / air handlers / RTUs
010-164410-00 | 010-T031-02100 | 2020-06-02 | MMLSR2010326 |  | 0 | MLS SCOPE: REPLACEMENT OF A SINGLE A/C UNIT OR HEAT PUMP LICENSE NUMBER: H00434 ¦ SCOPE ITEM: AIR CONDITIONING (INCLUDING CONDENSERS, EVAPORATORS, COMPRESSORS)
010-164411-00 | 010-T031-02200 | 2022-06-15 | RSWDR2224206 |  | 8000 | REMOVE EXISTING 0 WINDOW(S), 1 DOOR(S) AND REPLACE WITH NEW. WORK TO COMPLY WITH RCO 612, RCO 308, AND RCO 113.6.1 WITH A U VALUE OF 0.35 OR BETTER.
010-164411-00 | 010-T031-02200 | 2019-12-03 | EMEPR1924912 |  | 0 | RUN WIRE FOR DRYER
010-164411-00 | 010-T031-02200 | 2019-11-22 | PMEPR1924363 |  | 0 | RELOCATE EXISTING WASHER BOX TO CLOSET ON FIRST FLOOR. VENT WITH AAV IN COMPLIANCE WITH OPC 918. INSTALL PEX AND PVC PIPE, RECONNECT TO EXISTING TIE IN. ANY NEW WATER DISTRIBUTION PIPE AND FITTINGS WILL COMPLY WITH ONE OF THE STANDARDS LISTED IN OPC TABL
010-164411-00 | 010-T031-02200 | 2024-05-01 | RSWDR2417650 |  | 3114 | Remove existing 2 window(s), 0 door(s) and replace with new. Work to comply with RCO 612, RCO 308, and RCO 113.6.1 with a U Value of 0.35 or Better.
010-164414-00 | 010-T031-02500 | 2021-08-24 | MMLSM2133481 |  | 0 | MLS Scope: Replacement of a Single Furnace, A/C and/or Heat Pump License Number: H01006 ¦ Scope Item: air conditioning (including condensers, evaporators, compressors)
010-164414-00 | 010-T031-02500 | 2019-06-03 | RSWDM1905488 |  | 26517 | BUILDING PERMIT TO REMOVE EXISTING ROOFING TO DECK AND INSTALL NEW ASPHALT SHINGLE ROOFING, FELT, ICE GUARD, AND FLASHINGS ON AN EXISTING MULTI-FAMILY BUILDING. NO DRAWINGS OR SPECS PROVIDED. A FINAL STRUCTURAL INSPECTION WILL BE REQUIRED TO COMPLETE TH
010-164415-00 | 010-T031-02600 | 2019-05-06 | RSWDR1901984 |  | 4085 | REMOVE EXISTING 4 WINDOW(S), 0 DOOR(S) AND REPLACE WITH NEW. WORK TO COMPLY WITH RCO 612, RCO 308, AND RCO 113.6.1 WITH A U VALUE OF 0.35 OR BETTER.
010-164415-00 | 010-T031-02600 | 2023-02-24 | RSWDR2308982 |  | 3120 | Remove existing 0 window(s), 1 door(s) and replace with new. Work to comply with RCO 612, RCO 308, and RCO 113.6.1 with a U Value of 0.35 or Better.
010-164416-00 | 010-T031-02700 | 2021-05-24 | MMLSR2118929 |  | 0 | MLS Scope: Replacement of a Single A/C Unit or Heat Pump License Number: H00589 ¦ Scope Item: air conditioning (including condensers, evaporators, compressors)
010-164420-00 | 010-T031-03100 | 2024-06-12 | RSWDR2424105 |  | 29149 | Remove existing 10 window(s), 0 door(s) and replace with new. Work to comply with RCO 612, RCO 308, and RCO 113.6.1 with a U Value of 0.35 or Better.Windows Info: Addison 5 - 2 Part Slider Color: Interior Almond > Exterior PVC Bond Glass: Extreme 2 Pane
010-164420-00 | 010-T031-03100 | 2023-12-29 | PMLSR2353157 |  | 0 | MLS Scope: Water Heater Replacement
010-164424-00 | 010-T031-03500 | 2024-06-25 | MMLSR2426091 |  | 0 | MLS Scope: Replacement of a Single Furnace, A/C and/or Heat Pump License Number: H00255 ¦ Scope Item: air conditioning (including condensers, evaporators, compressors)
010-164427-00 | 010-T031-03800 | 2020-10-16 | MMLSR2021578 |  | 0 | MLS SCOPE: REPLACEMENT OF A SINGLE FURNACE, A/C AND/OR HEAT PUMP LICENSE NUMBER: H00169 ¦ SCOPE ITEM: FURNACES / AIR HANDLERS / RTUS
010-164428-00 | 010-T031-03900 | 2020-10-02 | MMLSM2020389 |  | 0 | MLS SCOPE: REPLACEMENT OF A SINGLE FURNACE, A/C AND/OR HEAT PUMP LICENSE NUMBER: H00425 ¦ SCOPE ITEM: AIR CONDITIONING (INCLUDING CONDENSERS, EVAPORATORS, COMPRESSORS)
010-164430-00 | 010-T031-04100 | 2023-10-09 | MMLSR2342761 |  | 0 | MLS Scope: Replacement of a Single Furnace, A/C and/or Heat Pump License Number: H00855 ¦ Scope Item: air conditioning (including condensers, evaporators, compressors) License Number: H00855 ¦ Scope Item: furnaces / air handlers / RTUs
010-164432-00 | 010-T031-04300 | 2021-06-25 | RSWDR2124181 |  | 8100 | Remove existing 7 window(s), 0 door(s) and replace with new. Work to comply with RCO 612, RCO 308, and RCO 113.6.1 with a U Value of 0.35 or Better.
010-164433-00 | 010-T031-04400 | 2021-07-22 | RSWDR2128514 |  | 3885 | Remove existing 0 window(s), 1 door(s) and replace with new. Work to comply with RCO 612, RCO 308, and RCO 113.6.1 with a U Value of 0.35 or Better.
010-164728-00 | 010-T030-04500 | 2022-04-29 | RSWDM2217438 |  | 12525 | REMOVAL OF EXISTING ROOFING TO DECK AND INSTALLATION OF NEW ASPHALT SHINGLE ROOFING, FELT, ICE GUARD, AND FLASHINGS ON AN EXISTING MULTI-FAMILY BUILDING PER OHIO BUILDING CODE SECTION 1507.2 AND MANUFACTURERS INSTALLATION INSTRUCTIONS. NO DRAWINGS OR SPE
010-164732-00 | 010-T030-04900 | 2022-04-29 | RSWDM2217441 |  | 13912 | REMOVAL OF EXISTING ROOFING TO DECK AND INSTALLATION OF NEW ASPHALT SHINGLE ROOFING, FELT, ICE GUARD, AND FLASHINGS ON AN EXISTING MULTI-FAMILY BUILDING PER OHIO BUILDING CODE SECTION 1507.2 AND MANUFACTURERS INSTALLATION INSTRUCTIONS. NO DRAWINGS OR SPE
010-164733-00 | 010-T030-05000 | 2019-11-27 | MMLSM1924674 |  | 0 | MLS SCOPE: REPLACEMENT OF A SINGLE FURNACE, A/C AND/OR HEAT PUMP LICENSE NUMBER: H00240 ¦
010-164733-00 | 010-T030-05000 | 2019-01-07 | MMLSM1900306 |  | 0 | MLS SCOPE: REPLACEMENT OF A SINGLE FURNACE, A/C AND/OR HEAT PUMP LICENSE NUMBER: H00140 ¦ SCOPE ITEM: FURNACES / AIR HANDLERS / RTUS
010-164734-00 | 010-T030-05100 | 2019-09-11 | RSWDR1904574 |  | 1578 | REMOVE EXISTING 5 WINDOW(S), 0 DOOR(S) AND REPLACE WITH NEW. WORK TO COMPLY WITH RCO 612, RCO 308, AND RCO 113.6.1 WITH A U VALUE OF 0.35 OR BETTER.
010-164736-00 | 010-T030-05300 | 2022-04-29 | RSWDM2217450 |  | 13912 | REMOVAL OF EXISTING ROOFING TO DECK AND INSTALLATION OF NEW ASPHALT SHINGLE ROOFING, FELT, ICE GUARD, AND FLASHINGS ON AN EXISTING MULTI-FAMILY BUILDING PER OHIO BUILDING CODE SECTION 1507.2 AND MANUFACTURERS INSTALLATION INSTRUCTIONS. NO DRAWINGS OR SPE
010-164740-00 | 010-T030-05700 | 2022-04-29 | RSWDM2217452 |  | 13912 | REMOVAL OF EXISTING ROOFING TO DECK AND INSTALLATION OF NEW ASPHALT SHINGLE ROOFING, FELT, ICE GUARD, AND FLASHINGS ON AN EXISTING MULTI-FAMILY BUILDING PER OHIO BUILDING CODE SECTION 1507.2 AND MANUFACTURERS INSTALLATION INSTRUCTIONS. NO DRAWINGS OR SPE
010-164744-00 | 010-T030-06100 | 2022-04-29 | RSWDM2217457 |  | 12871 | REMOVAL OF EXISTING ROOFING TO DECK AND INSTALLATION OF NEW ASPHALT SHINGLE ROOFING, FELT, ICE GUARD, AND FLASHINGS ON AN EXISTING MULTI-FAMILY BUILDING PER OHIO BUILDING CODE SECTION 1507.2 AND MANUFACTURERS INSTALLATION INSTRUCTIONS. NO DRAWINGS OR SPE
010-164748-00 | 010-T030-06500 | 2022-04-29 | RSWDM2217462 |  | 13912 | REMOVAL OF EXISTING ROOFING TO DECK AND INSTALLATION OF NEW ASPHALT SHINGLE ROOFING, FELT, ICE GUARD, AND FLASHINGS ON AN EXISTING MULTI-FAMILY BUILDING PER OHIO BUILDING CODE SECTION 1507.2 AND MANUFACTURERS INSTALLATION INSTRUCTIONS. NO DRAWINGS OR SPE
010-164752-00 | 010-T030-06900 | 2022-04-29 | RSWDM2217493 |  | 12525 | REMOVAL OF EXISTING ROOFING TO DECK AND INSTALLATION OF NEW ASPHALT SHINGLE ROOFING, FELT, ICE GUARD, AND FLASHINGS ON AN EXISTING MULTI-FAMILY BUILDING PER OHIO BUILDING CODE SECTION 1507.2 AND MANUFACTURERS INSTALLATION INSTRUCTIONS. NO DRAWINGS OR SPE
010-164752-00 | 010-T030-06900 | 2020-12-31 | MMLSM2027083 |  | 0 | MLS Scope: Replacement of a Single Furnace, A/C and/or Heat Pump License Number: H00150 ¦ Scope Item: furnaces / air handlers / RTUs
010-164754-00 | 010-T030-07100 | 2021-04-02 | RSWDR2111750 |  | 1500 | Remove existing 0 window(s), 2 door(s) and replace with new. Work to comply with RCO 612, RCO 308, and RCO 113.6.1 with a U Value of 0.35 or Better. Doors Info: Exterior front door and sliding glass patio door
010-164754-00 | 010-T030-07100 | 2021-04-02 | RSWDR2111750 |  | 1500 | Remove existing 0 window(s), 2 door(s) and replace with new. Work to comply with RCO 612, RCO 308, and RCO 113.6.1 with a U Value of 0.35 or Better. Doors Info: Exterior front door and sliding glass patio door
010-164755-00 | 010-T030-07200 | 2020-01-07 | MMLSR2000365 |  | 0 | MLS SCOPE: REPLACEMENT OF A SINGLE FURNACE LICENSE NUMBER: H00137 ¦ SCOPE ITEM: FURNACES / AIR HANDLERS / RTUS
010-164755-00 | 010-T030-07200 | 2021-03-22 | MMLSR2110038 |  | 0 | MLS Scope: Replacement of a Single A/C Unit or Heat Pump License Number: H00124 ¦ Scope Item: furnaces / air handlers / RTUs
010-164756-00 | 010-T030-07300 | 2022-04-29 | RSWDM2217495 |  | 13912 | REMOVAL OF EXISTING ROOFING TO DECK AND INSTALLATION OF NEW ASPHALT SHINGLE ROOFING, FELT, ICE GUARD, AND FLASHINGS ON AN EXISTING MULTI-FAMILY BUILDING PER OHIO BUILDING CODE SECTION 1507.2 AND MANUFACTURERS INSTALLATION INSTRUCTIONS. NO DRAWINGS OR SPE
010-164760-00 | 010-T030-07700 | 2022-04-29 | RSWDM2217500 |  | 12525 | REMOVAL OF EXISTING ROOFING TO DECK AND INSTALLATION OF NEW ASPHALT SHINGLE ROOFING, FELT, ICE GUARD, AND FLASHINGS ON AN EXISTING MULTI-FAMILY BUILDING PER OHIO BUILDING CODE SECTION 1507.2 AND MANUFACTURERS INSTALLATION INSTRUCTIONS. NO DRAWINGS OR SPE
010-164761-00 | 010-T030-07800 | 2021-06-09 | MMLSM2121452 |  | 0 | MLS Scope: Replacement of a Single Furnace, A/C and/or Heat Pump License Number: H00150 ¦ Scope Item: furnaces / air handlers / RTUs
010-164862-00 | 010-N106D-05400 | 2022-08-29 | MMLSR2234950 |  | 0 | MLS SCOPE: REPLACEMENT OF A SINGLE FURNACE, A/C AND/OR HEAT PUMP LICENSE NUMBER: H00150 ¦ SCOPE ITEM: FURNACES / AIR HANDLERS / RTUS
010-164863-00 | 010-N106D-05300 | 2020-11-18 | MMLSR2024286 |  | 0 | MLS SCOPE: REPLACEMENT OF A SINGLE FURNACE, A/C AND/OR HEAT PUMP LICENSE NUMBER: H00020 ¦ SCOPE ITEM: HEAT PUMPS / GROUND SOURCE HEAT PUMPS
010-164864-00 | 010-N106D-05200 | 2021-05-13 | PMLSR2117555 |  | 0 | MLS Scope: Water Heater Replacement
010-164864-00 | 010-N106D-05200 | 2021-05-08 | MMLSR2116760 |  | 0 | MLS Scope: Replacement of a Single Furnace, A/C and/or Heat Pump License Number: H00169 ¦ Scope Item: heat pumps / ground source heat pumps
010-164865-00 | 010-N106D-05100 | 2024-11-20 | RSWDR2446041 |  | 3820 | Remove existing 0 window(s), 1 door(s) and replace with new. Work to comply with RCO 612, RCO 308, and RCO 113.6.1 with a U Value of 0.35 or Better. Doors Info: Remove a sliding glass door and replace with new. No structural changes to opening required.
010-164866-00 | 010-N106D-05000 | 2020-06-11 | MMLSR2011212 |  | 0 | MLS SCOPE: REPLACEMENT OF A SINGLE FURNACE, A/C AND/OR HEAT PUMP LICENSE NUMBER: H00610 ¦ SCOPE ITEM: AIR CONDITIONING (INCLUDING CONDENSERS, EVAPORATORS, COMPRESSORS)
010-164867-00 | 010-N106D-04900 | 2019-06-27 | MMLSR1912465 |  | 0 | MLS Scope: Replacement of a Single Furnace, A/C and/or Heat Pump License Number: H00316 ¦ Scope Item: furnaces / air handlers / RTUs License Number: H00316 ¦ Scope Item: heat pumps / ground source heat pumps
010-164872-00 | 010-N106D-04400 | 2021-10-27 | MMEPR2142542 |  | 0 | NEW GAS HOUSE LINE FOR FIREPLACE AND ONE FUTURE GAS STOP LICENSE NUMBER: P00694 ¦ SCOPE ITEM: FUEL GAS OR LP GAS
010-164872-00 | 010-N106D-04400 | 2020-03-05 | MMLSR2004916 |  | 0 | MLS SCOPE: REPLACEMENT OF A SINGLE FURNACE, A/C AND/OR HEAT PUMP LICENSE NUMBER: H00855 ¦ SCOPE ITEM: FURNACES / AIR HANDLERS / RTUS LICENSE NUMBER: H00855 ¦ SCOPE ITEM: HEAT PUMPS / GROUND SOURCE HEAT PUMPS
010-164872-00 | 010-N106D-04400 | 2020-10-26 | RSWDR2005541 |  | 9800 | REMOVE EXISTING SHINGLE ROOF TO DECK AND REPLACE WITH NEW FELT UNDERLAYMENT, ICE BARRIER MEMBRANE AT EAVE, NECESSARY FLASHINGS, AND NEW ASPHALT SHINGLES. WORK TO COMPLY WITH RCO CHAPTER 9 & MANUFACTURE INSTALLATION INSTRUCTIONS.ROOF INFO: REMOVE AND REPL
010-164872-00 | 010-N106D-04400 | 2020-09-11 | RSWDR2004552 |  | 16107 | REMOVE EXISTING 11 WINDOW(S), 0 DOOR(S) AND REPLACE WITH NEW. WORK TO COMPLY WITH RCO 612, RCO 308, AND RCO 113.6.1 WITH A U VALUE OF 0.35 OR BETTER.WINDOWS INFO: REPLACING 11 WINDOWS WITH NEW LOCATED IN THE LIVING ROOM, DINING ROOM, KITCHEN, HALL, BEDR
010-164872-00 | 010-N106D-04400 | 2020-10-14 | RSWDR2005234 |  | 6000 | REMOVE EXISTING 0 WINDOW(S), 1 DOOR(S) AND REPLACE WITH NEW. WORK TO COMPLY WITH RCO 612, RCO 308, AND RCO 113.6.1 WITH A U VALUE OF 0.35 OR BETTER.
010-164873-00 | 010-N106D-04300 | 2021-10-06 | MMLSR2139507 |  | 0 | MLS Scope: Replacement of a Single Furnace, A/C and/or Heat Pump License Number: H00124 ¦ Scope Item: air conditioning (including condensers, evaporators, compressors)
010-164873-00 | 010-N106D-04300 | 2021-10-22 | MMEPR2141960 |  | 0 | INSTALL GAS HOUSE LINE TO NEW FURNACE. License Number: P00136 ¦ Scope Item: fuel gas or LP gas
010-164873-00 | 010-N106D-04300 | 2020-10-07 | PMLSR2020751 |  | 0 | MLS SCOPE: WATER HEATER REPLACEMENT
010-164874-00 | 010-N106D-04200 | 2021-09-24 | MMEPR2138009 |  | 0 | Run gas trunk line and branch line for furnace License Number: P00346 ¦ Scope Item: fuel gas or LP gas
010-164875-00 | 010-N106D-04100 | 2020-06-29 | MMLSR2012822 |  | 0 | MLS SCOPE: REPLACEMENT OF A SINGLE FURNACE, A/C AND/OR HEAT PUMP LICENSE NUMBER: H00124 ¦ SCOPE ITEM: HEAT PUMPS / GROUND SOURCE HEAT PUMPS
010-164875-00 | 010-N106D-04100 | 2020-06-29 | MMLSR2012823 |  | 0 | MLS SCOPE: REPLACEMENT OF A SINGLE FURNACE, A/C AND/OR HEAT PUMP LICENSE NUMBER: H00124 ¦ SCOPE ITEM: FURNACES / AIR HANDLERS / RTUS
010-164875-00 | 010-N106D-04100 | 2020-07-01 | RSWDR2002887 |  | 3500 | REMOVE EXISTING 4 WINDOW(S), 0 DOOR(S) AND REPLACE WITH NEW. WORK TO COMPLY WITH RCO 612, RCO 308, AND RCO 113.6.1 WITH A U VALUE OF 0.35 OR BETTER.
010-164875-00 | 010-N106D-04100 | 2021-09-24 | MMEPR2137953 |  | 0 | GAS HOUSELINE FOR FUTURE/ GAS LINE FOR FIREPLACE License Number: P00694 ¦ Scope Item: fuel gas or LP gas
010-164875-00 | 010-N106D-04100 | 2020-05-06 | PMEPR2008508 |  | 0 | ADD WASHING MACHINE BOX IN BEDROOM CLOSET. ALL NEW DWV PIPE AND FITTINGS WILL COMPLY WITH ONE OF THE REFERENCED STANDARDS LISTED IN OPC TABLE 702.1, TABLE 702.2, AND 702.4 AS APPLICABLE. VENTING METHOD WILL COMPLY WITH CHAPTER 9. ROUGH-IN AND FINAL IN
010-164876-00 | 010-N106D-04000 | 2023-09-15 | MMEPR2339576 |  | 0 | Installed a new gas line. Replace the electric furnace with a Rheem gas furnace Replaced the existing heat pump with a Rheem air conditioner License Number: H00266 ¦ Scope Item: furnaces / air handlers / RTUs
010-164877-00 | 010-N106D-03900 | 2021-11-05 | MMEPR2144070 |  | 0 | INSTALLED A GAS LINE FOR A FUTURE FURNACE AND NEW GAS RANGE LICENSE NUMBER: H00266 ¦ SCOPE ITEM: FUEL GAS OR LP GAS
010-164878-00 | 010-N106D-03800 | 2021-11-06 | MMEPR2144135 |  | 0 | RUNNING A NEW GAS LINE FOR A RANGE AND FUTURE FURNACE LICENSE NUMBER: H00266 ¦ SCOPE ITEM: FUEL GAS OR LP GAS
010-164881-00 | 010-N106D-03500 | 2019-06-21 | MMLSR1911944 |  | 0 | MLS Scope: Replacement of a Single Furnace, A/C and/or Heat Pump License Number: H00150 ¦ Scope Item: furnaces / air handlers / RTUs
010-164882-00 | 010-N106D-03400 | 2021-07-27 | MMLSR2129059 |  | 0 | MLS Scope: Replacement of a Single Furnace, A/C and/or Heat Pump License Number: H00150 ¦ Scope Item: furnaces / air handlers / RTUs
010-164886-00 | 010-N106D-03000 | 2023-12-20 | PMLSR2352434 |  | 0 | MLS Scope: Water Heater Replacement
010-164889-00 | 010-N106D-02700 | 2019-06-28 | MMEPR1912493 |  | 0 | BUILDING PERMIT/PLAN REVIEW: DMGR1900938 VENT 2 - BATH FANS LICENSE NUMBER: H00620 COMPLETION OF THE WORK DESCRIBED ON THIS PERMIT DOES NOT COMPLY BUILDING ORDER #UNSF1800293 OR ANY OTHER BUILDING ORDER ASSOCIATED WITH THIS PARCEL.
010-164889-00 | 010-N106D-02700 | 2019-05-07 | EMEPR1908494 |  | 0 | BUILDING PERMIT/PLAN REVIEW: DMGR1900938 CHECK METER BOX SO AEP WILL PUT THE METER IN, THEN REPLACE WIRES IN BEDROOM AND BATH DUE TO FIRE COMPLETION OF THE WORK DESCRIBED ON THIS PERMIT DOES NOT COMPLY BUILDING ORDER #UNSF1800293 OR ANY OTHER BUILDIN
010-164889-00 | 010-N106D-02700 | 2019-02-06 | DMGR1900938 |  | 112195 | ALTER A ONE STORY FIRE DAMAGED SFD. WORK TO INCLUDE REPLACEMENT OF DAMAGED ROOF, NEW DRYWALL, NEW INSULATION, ELECTRICAL, PLUMBING, AND MECHANICAL WORK REQUIRED IN DAMAGED ROOMS. ADDITIONAL M/E/P PERMITS REQUIRED COMPLETION OF THE WORK DESCRIBED ON
010-164889-00 | 010-N106D-02700 | 2019-06-19 | PMEPR1911791 |  | 0 | BUILDING PERMIT/PLAN REVIEW: DMGR1900938 REPLUMB 2 BATHS DAMAGED BY FIRE AND RELOCATE LAUNDRY COMPLETION OF THE WORK DESCRIBED ON THIS PERMIT, INCLUDING ALL REQUIRED INSPECTIONS AND APPROVALS, WILL NOT COMPLY BUILDING ORDER #UNSF1800293.
010-164889-00 | 010-N106D-02700 | 2020-08-25 | ALTR2007991 |  | 20700 | PLAN APPROVAL: FINAL REVIEWED FOR COMPLIANCE UNDER: 2019 RESIDENTIAL CODE OF OHIO USE/OCCUPANCY GROUP: 1, 2, 3 FAMILY DWELLING CONSTRUCTION TYPE: V-B DESCRIPTION OF WORK: ALTER A 1 STORY FRAMED, 1 FAMILY DWELLING BY INSTALLING 23 STATIC BEAM SUP
010-164889-00 | 010-N106D-02700 | 2020-09-04 | EMEPR2018363 |  | 0 | BUILDING PERMIT/PLAN REVIEW: ALTR2007991 ALT 1 STY SINGLE FAMILY DWG BY INSTALLING NEW ELECTRICAL OUTLET FOR SUMP PUMP
010-164891-00 | 010-N106D-02500 | 2021-01-14 | MMLSR2100953 |  | 0 | MLS Scope: Replacement of a Single Furnace, A/C and/or Heat Pump License Number: H00150 ¦ Scope Item: furnaces / air handlers / RTUs
010-164893-00 | 010-N106D-02300 | 2020-04-14 | ALTR2003284 |  | 6500 | ALT 1 STY SINGLE FAMILY DWG BY INSTALLING INTERIOR PERIMETER DRAIN SUMP WELL AND PUMP. SEPARATE ELECTRIC REQUIRED FOR PUMP ELECTRIC IF NEEDED. MLS
010-164893-00 | 010-N106D-02300 | 2020-10-01 | RSWDR2004967 |  | 7474 | REMOVE EXISTING 0 WINDOW(S), 1 DOOR(S) AND REPLACE WITH NEW. WORK TO COMPLY WITH RCO 612, RCO 308, AND RCO 113.6.1 WITH A U VALUE OF 0.35 OR BETTER. DOORS INFO: REPLACING 1 ENTRY DOOR WITH NEW LOCATED IN THE FRONT OF THE HOUSE.
010-164893-00 | 010-N106D-02300 | 2020-10-29 | EMEPR2022604 |  | 0 | 200 AMP PANEL SWAP
010-164897-00 | 010-N106D-01900 | 2022-04-21 | MMLSR2216325 |  | 0 | MLS SCOPE: REPLACEMENT OF A SINGLE FURNACE, A/C AND/OR HEAT PUMP LICENSE NUMBER: H00140 ¦ SCOPE ITEM: FURNACES / AIR HANDLERS / RTUS
010-164898-00 | 010-N106D-01800 | 2023-02-13 | RSWDR2307341 |  | 6303 | Remove existing 4 window(s), 0 door(s) and replace with new. Work to comply with RCO 612, RCO 308, and RCO 113.6.1 with a U Value of 0.35 or Better.Windows Info: Model: Addison Lite W:20 H:56 Location: Level 1, Living Room 1 Quantity: 2 • Style: Double
010-164899-00 | 010-N106D-01700 | 2022-09-14 | EMEPR2237095 |  | 0 | REPLACE 200 AMP PANEL AND COMPLETE GROUNDING SYSTEM
010-164899-00 | 010-N106D-01700 | 2021-06-01 | ALTR2120408 |  | 2790 | Plan Approval: Final Reviewed For Compliance Under: 2019 Residential Code Of Ohio Use/Occupancy Group: 1, 2, 3 Family Dwelling Construction Type: V-B Description Of Work: Alter a 2 Story Framed, 1 Family Dwelling by installing 7 Carbon Fiber Str
010-164900-00 | 010-N106D-01600 | 2020-03-23 | RSWDR2001080 |  | 11481 | REMOVE EXISTING SHINGLE ROOF TO DECK AND REPLACE WITH NEW FELT UNDERLAYMENT, ICE BARRIER MEMBRANE AT EAVE, NECESSARY FLASHINGS, AND NEW ASPHALT SHINGLES. WORK TO COMPLY WITH RCO CHAPTER 9 & MANUFACTURE INSTALLATION INSTRUCTIONS.ROOF INFO: SHINGLE TEAR OF
010-164900-00 | 010-N106D-01600 | 2019-11-27 | MMLSR1924662 |  | 0 | MLS SCOPE: REPLACEMENT OF A SINGLE FURNACE, A/C AND/OR HEAT PUMP LICENSE NUMBER: H00286 ¦ SCOPE ITEM: HEAT PUMPS / GROUND SOURCE HEAT PUMPS
010-164901-00 | 010-N106D-01500 | 2020-01-29 | MMLSR2002093 |  | 0 | MLS SCOPE: REPLACEMENT OF A SINGLE FURNACE, A/C AND/OR HEAT PUMP LICENSE NUMBER: H00578 ¦ SCOPE ITEM: HEAT PUMPS / GROUND SOURCE HEAT PUMPS
010-164901-00 | 010-N106D-01500 | 2024-03-27 | PMLSR2413084 |  | 0 | MLS Scope: Water Heater Replacement MLS Scope: Water Heater Replacement
010-164903-00 | 010-N106D-01300 | 2024-09-16 | RSWDR2437609 |  | 20000 | STATUS CHANGE: 9/24/2024 - REPLACED WITH RSWDR2438692 WITH FEES TRANSFERED REMOVE EXISTING SHINGLE ROOF TO DECK AND REPLACE WITH NEW FELT UNDERLAYMENT, ICE BARRIER MEMBRANE AT EAVE, NECESSARY FLASHINGS, AND NEW ASPHALT SHINGLES. WORK TO COMPLY WITH RC
010-164903-00 | 010-N106D-01300 | 2024-09-24 | RSWDR2438692 |  | 20000 | REMOVE EXISTING SHINGLE ROOF TO DECK AND REPLACE WITH NEW FELT UNDERLAYMENT, ICE BARRIER MEMBRANE AT EAVE, NECESSARY FLASHINGS, AND NEW ASPHALT SHINGLES. WORK TO COMPLY WITH RCO CHAPTER 9 & MANUFACTURE INSTALLATION INSTRUCTIONS.
010-164904-00 | 010-N106D-01200 | 2022-08-25 | PMEPR2234667 |  | 0 | BUILDING PERMIT/PLAN REVIEW: ALTR2234618 INSTALL NEW SHOWER PAN AND ADJUST PLUMBING TO FIT NEW DRAIN LOCATION IN MASTER BATH. CONVERT EXISTING SINGLE BOWL VANITY TO A DOUBLE BOWL VANITY. REPLACE SHOWER VALVE IN UPSTAIRS HALL BATH. INSTALL NEW PLUMB
010-164904-00 | 010-N106D-01200 | 2023-02-22 |  |  | 70000 | RECHECK FOR INTERIOR RENO
010-164904-00 | 010-N106D-01200 | 2023-06-13 | MMLSR2324657 |  | 0 | MLS SCOPE: REPLACEMENT OF A SINGLE FURNACE, A/C AND/OR HEAT PUMP LICENSE NUMBER: H00140 ¦ SCOPE ITEM: FURNACES / AIR HANDLERS / RTUS
010-164904-00 | 010-N106D-01200 | 2022-08-25 | ALTR2234618 |  | 70000 | PLAN APPROVAL: FINAL REVIEWED FOR COMPLIANCE UNDER: 2019 RESIDENTIAL CODE OF OHIO USE/OCCUPANCY GROUP: 1, 2, 3 FAMILY DWELLING CONSTRUCTION TYPE: V-B DESCRIPTION OF WORK: ALTER A 2 STORY FRAMED, 1 FAMILY DWELLING AS PER SCOPE OF WORK TO REMOVE N
010-164904-00 | 010-N106D-01200 | 2022-09-06 | EMEPR2235811 |  | 0 | BUILDING PERMIT/PLAN REVIEW: ALTR2234618 WIRE PER PLAN
010-164905-00 | 010-N106D-01100 | 2024-11-01 | MMLSR2443717 |  | 0 | MLS Scope: Replacement of a Single Furnace, A/C and/or Heat Pump License Number: H01366 ¦ Scope Item: furnaces / air handlers / RTUs
010-164907-00 | 010-N106D-00900 | 2022-05-04 | RSWDR2218073 |  | 8000 | REMOVE EXISTING EXTERIOR WALL COVERING SYSTEM AND REPLACE WITH NEW EXTERIOR SIDING OVER AN APPROVED WATER-RESISTIVE BARRIER. WORK TO COMPLY WITH RCO 703.SIDING INFO: REPLACE ALUMINUM SIDING WITH NEW VINYL. COLOR TO BE BASKET BEIGE.
010-164907-00 | 010-N106D-00900 | 2021-04-07 | PMEPR2112361 |  | 0 | replace existing shower with acrylic shower base and wall surround, replace existing valve fixture (connect to existing drain and existing supply lines).
010-164909-00 | 010-N106D-00700 | 2022-08-25 | RSWDR2234544 |  | 12300 | REMOVE EXISTING SHINGLE ROOF TO DECK AND REPLACE WITH NEW FELT UNDERLAYMENT, ICE BARRIER MEMBRANE AT EAVE, NECESSARY FLASHINGS, AND NEW ASPHALT SHINGLES. WORK TO COMPLY WITH RCO CHAPTER 9 & MANUFACTURE INSTALLATION INSTRUCTIONS.
010-164911-00 | 010-N106D-00500 | 2020-07-20 | RSWDR2003321 |  | 17896 | REMOVE EXISTING SHINGLE ROOF TO DECK AND REPLACE WITH NEW FELT UNDERLAYMENT, ICE BARRIER MEMBRANE AT EAVE, NECESSARY FLASHINGS, AND NEW ASPHALT SHINGLES. WORK TO COMPLY WITH RCO CHAPTER 9 & MANUFACTURE INSTALLATION INSTRUCTIONS.ROOF INFO: SHINGLE TEAR OF
010-164911-00 | 010-N106D-00500 | 2023-10-25 | RSWDR2345473 |  | 24000 | Remove existing 0 window(s), 4 door(s) and replace with new. Work to comply with RCO 612, RCO 308, and RCO 113.6.1 with a U Value of 0.35 or Better.
010-164912-00 | 010-N106D-00400 | 2019-03-06 | RSWDR1900709 |  | 5452 | Remove existing 2 window(s), 1 door(s) and replace with new. Work to comply with RCO 612, RCO 308, and RCO 113.6.1 with a U Value of 0.35 or Better.
010-164912-00 | 010-N106D-00400 | 2021-06-24 | RSWDR2124148 |  | 4465 | Remove existing 6 window(s), 0 door(s) and replace with new. Work to comply with RCO 612, RCO 308, and RCO 113.6.1 with a U Value of 0.35 or Better.
010-164918-00 | 010-T013-18600 | 2022-01-05 | PMLSR2202363 |  | 0 | MLS SCOPE: WATER HEATER REPLACEMENT
010-164918-00 | 010-T013-18600 | 2019-01-01 |  | REVI
010-164918-00 | 010-T013-18600 | 2019-10-30 | MMLSR1922275 |  | 0 | REPLACEMENT OF A SINGLE FURNACE, A/C AND/OR HEAT PUMP LICENSE NUMBER: H00711
010-164921-00 | 010-T013-18900 | 2019-10-11 | RSWDM1910748 |  | 4500 | ROOFING PERMIT TO TEAR OFF AND INSTALL NEW TORCH-DOWN ROOFING UNDER FUTURE DECK REPLACEMENT FOR UNIT 2503 ONLY ON AN EXISTING MULTI-FAMILY BUILDING. GARAGE AREA ONLY. MINOR LIMITED SCOPE
010-164921-00 | 010-T013-18900 | 2021-03-31 |  |  | 6000 | REHAB OF WDDK
010-164921-00 | 010-T013-18900 | 2021-10-26 | DECKM2142433 |  | 10000 | 2503 BURGANDY LN. RE-INSTALL DECK AND GUARD FENCE (SEE DECK1913311) OVER ROOF SYSTEM. ROOF SYSTEM NOTED TO BE REPLACED UNDER RSWDM2125836 AND RSWDM2126978. FRAMING AND FINAL INSPECTIONS REQUIRED.
010-164921-00 | 010-T013-18900 | 2019-12-13 | DECKM1913311 |  | 6000 | PLAN APPROVAL: FINAL. REVIEWED FOR COMPLIANCE UNDER: 2017 OBC. USE/OCCUPANCY GROUP: R2/DECK ABOVE GARAGE FOR CONDOMINIUM. CONSTRUCTION TYPE: V-B. DESCRIPTION OF WORK: 2503 BURGANDY LANE. REPLACING DECKING AND GUARD FENCE FOR DECK ON GARAGE ROOF.
010-164922-00 | 010-T013-19000 | 2019-01-01 |  | REVI
010-164926-00 | 010-T013-19400 | 2019-01-01 |  | REVI
010-164927-00 | 010-T013-19500 | 2021-01-29 | MMLSR2103455 |  | 0 | MLS Scope: Replacement of a Single Furnace, A/C and/or Heat Pump License Number: H01006 ¦ Scope Item: air conditioning (including condensers, evaporators, compressors)
010-164930-00 | 010-T013-19800 | 2019-01-01 |  | REVI
010-164934-00 | 010-T013-20200 | 2019-01-01 |  | REVI
010-164935-00 | 010-T013-20300 | 2023-04-13 | RSWDR2315532 |  | 8587 | Remove existing 3 window(s), 2 door(s) and replace with new. Work to comply with RCO 612, RCO 308, and RCO 113.6.1 with a U Value of 0.35 or Better.Windows Info: Remove and replace 3 windows Doors Info: Remove and replace 2 patio doors
010-164935-00 | 010-T013-20300 | 2023-11-22 | RSWDR2349144 |  | 608 | Remove existing 0 window(s), 1 door(s) and replace with new. Work to comply with RCO 612, RCO 308, and RCO 113.6.1 with a U Value of 0.35 or Better. Doors Info: FRONT ENTRY
010-164937-00 | 010-T013-20500 | 2019-07-31 | RSWDR1903805 |  | 1500 | REMOVE EXISTING 0 WINDOW(S), 1 DOOR(S) AND REPLACE WITH NEW. WORK TO COMPLY WITH RCO 612, RCO 308, AND RCO 113.6.1 WITH A U VALUE OF 0.35 OR BETTER. DOORS INFO: REPLACE PREHUNG FRONT ENTRY DOOR
010-164938-00 | 010-T013-20600 | 2019-01-01 |  | REVI
010-164942-00 | 010-T013-21000 | 2019-01-01 |  | REVI
010-164946-00 | 010-T013-21400 | 2019-01-01 |  | REVI
010-164949-00 | 010-T013-21700 | 2019-11-21 |  |  |  | RECHECK FOR REROOF IN PROGRESS
010-164949-00 | 010-T013-21700 | 2019-11-14 | RSWDM1912132 |  | 3400 | ALTER TO TEAR OFF AND INSTALL NEW PORCH, DOWN ROOFING UNIT 2480, 2 STORY UNIT FRAME APARTMENT BUILDING GARAGE ONLY. COMPLETION OF THE WORK DESCRIBED ON THIS PERMIT, INCLUDING ALL REQUIRED INSPECTIONS AND APPROVALS, WILL NOT COMPLY BUILDING ORDER #VIOL
010-164949-00 | 010-T013-21700 | 2019-03-05 | MMEPR1904070 |  | 0 | REPLACEMENT OF FURNACE AND AIR CONDITIONING SYSTEM LICENSE NUMBER: H00205 COMPLETION OF THE WORK DESCRIBED ON THIS PERMIT, INCLUDING ALL REQUIRED INSPECTIONS AND APPROVALS, WILL COMPLY BUILDING ORDER #VIOL1800162.
010-164950-00 | 010-T013-21800 | 2019-01-01 |  | REVI
010-164952-00 | 010-T013-22000 | 2022-07-21 | RSWDM2229593 |  | 3440 | REMOVAL OF 4 WINDOW(S), 0 DOOR(S) AND REPLACEMENT WITH SAME TYPE AND IN SAME SIZE OPENINGS IN AN EXISTING MULTI-FAMILY BUILDING. NO DRAWINGS OR SPECS PROVIDED. A FINAL STRUCTURAL INSPECTION WILL BE REQUIRED TO COMPLETE THIS PERMIT. WORK TO COMPLY WITH
010-164954-00 | 010-T013-22200 | 2019-01-01 |  | REVI
010-164955-00 | 010-T013-22300 | 2022-01-25 | MMLSM2204526 |  | 0 | MLS SCOPE: REPLACEMENT OF A SINGLE FURNACE, A/C AND/OR HEAT PUMP LICENSE NUMBER: H00150 ¦ SCOPE ITEM: FURNACES / AIR HANDLERS / RTUS
010-164955-00 | 010-T013-22300 | 2024-05-10 | RSWDR2419147 |  | 8600 | Remove existing 0 window(s), 1 door(s) and replace with new. Work to comply with RCO 612, RCO 308, and RCO 113.6.1 with a U Value of 0.35 or Better.
010-165260-00 | 010-M183B-16500 | 2023-05-30 | EMEPR2322125 |  | 0 | REPLACE 100AMP OVERHEAD EXTERIOR SERVICE AND UPDATE GROUNDING. AEP D- 105 450 154 R- 109 426 130
010-165262-00 | 010-M183B-16700 | 2024-08-16 | RSWDR2433627 |  | 41000 | REMOVE EXISTING EXTERIOR WALL COVERING SYSTEM AND REPLACE WITH NEW EXTERIOR SIDING OVER AN APPROVED WATER-RESISTIVE BARRIER. WORK TO COMPLY WITH RCO 703. REMOVE EXISTING SHINGLE ROOF TO DECK AND REPLACE WITH NEW FELT UNDERLAYMENT, ICE BARRIER MEMBRANE
010-165263-00 | 010-M183B-16800 | 2022-11-23 | MMLSR2246964 |  | 0 | MLS SCOPE: REPLACEMENT OF A SINGLE FURNACE LICENSE NUMBER: H00150 ¦ SCOPE ITEM: FURNACES / AIR HANDLERS / RTUS
010-165263-00 | 010-M183B-16800 | 2023-01-12 | EMEPR2303254 |  | 0 | 200 AMP PANEL AND SERVICE CHANGE.
010-165268-00 | 010-M183B-15500 | 2022-09-02 | RSWDR2235742 |  | 13510 | REMOVE EXISTING EXTERIOR WALL COVERING SYSTEM AND REPLACE WITH NEW EXTERIOR SIDING OVER AN APPROVED WATER-RESISTIVE BARRIER. WORK TO COMPLY WITH RCO 703.
010-165268-00 | 010-M183B-15500 | 2024-06-05 | EMLSR2422995 |  | 0 | BUILDING PERMIT/PLAN REVIEW: PLEX2421610 MLS SCOPE: ELECTRIC FOR SOLAR PHOTOVOLTAIC (PV) SYSTEM
010-165269-00 | 010-M183B-15600 | 2024-07-01 | MMLSR2426980 |  | 0 | MLS SCOPE: REPLACEMENT OF A SINGLE A/C UNIT OR HEAT PUMP LICENSE NUMBER: H00056 ¦ SCOPE ITEM: AIR CONDITIONING (INCLUDING CONDENSERS, EVAPORATORS, COMPRESSORS)
010-165269-00 | 010-M183B-15600 | 2024-10-17 | RSWDR2441749 |  | 57915 | REMOVE EXISTING EXTERIOR WALL COVERING SYSTEM AND REPLACE WITH NEW EXTERIOR SIDING OVER AN APPROVED WATER-RESISTIVE BARRIER. WORK TO COMPLY WITH RCO 703. REMOVE EXISTING SHINGLE ROOF TO DECK AND REPLACE WITH NEW FELT UNDERLAYMENT, ICE BARRIER MEMBRANE A
010-165269-00 | 010-M183B-15600 | 2023-01-16 | EMLSR2303595 |  | 0 | STATUS CHANGE: 1/17/2023 - REFER TO EMLSR2303099 STATUS CHANGE: 1/17/2023 - REFER TO EMLSR2303099 BUILDING PERMIT/PLAN REVIEW: PLEX2250375 MLS SCOPE: ELECTRIC FOR SOLAR PHOTOVOLTAIC (PV) SYSTEM
010-165269-00 | 010-M183B-15600 | 2023-01-11 | EMLSR2303099 |  | 0 | BUILDING PERMIT/PLAN REVIEW: PLEX2250375 MLS SCOPE: ELECTRIC FOR SOLAR PHOTOVOLTAIC (PV) SYSTEM
010-165275-00 | 010-M183B-15800 | 2024-08-27 | RSWDR2435056 |  | 5365 | REMOVE EXISTING SHINGLE ROOF TO DECK AND REPLACE WITH NEW FELT UNDERLAYMENT, ICE BARRIER MEMBRANE AT EAVE, NECESSARY FLASHINGS, AND NEW ASPHALT SHINGLES. WORK TO COMPLY WITH RCO CHAPTER 9 & MANUFACTURE INSTALLATION INSTRUCTIONS. ROOF INFO: TEAR OFF AND I
010-165276-00 | 010-M183B-16300 | 2024-11-15 | PMLSR2445414 |  | 0 | MLS Scope: Gas Water Heater Replacement
010-165276-00 | 010-M183B-16300 | 2024-08-12 | MMLSR2432561 |  | 0 | MLS Scope: Replacement of a Single Furnace, A/C and/or Heat Pump License Number: H00425 ¦ Scope Item: air conditioning (including condensers, evaporators, compressors)
010-165277-00 | 010-M183B-16400 | 2020-12-22 | RSWDR2006571 |  | 5157 | Remove existing 7 window(s), 0 door(s) and replace with new. Work to comply with RCO 612, RCO 308, and RCO 113.6.1 with a U Value of 0.35 or Better.
010-165282-00 | 010-M183B-13300 | 2023-01-24 | PMLSR2304891 |  | 0 | MLS SCOPE: WATER HEATER REPLACEMENT
010-165282-00 | 010-M183B-13300 | 2023-01-27 | MMLSR2305310 |  | 0 | MLS SCOPE: REPLACEMENT OF A SINGLE FURNACE LICENSE NUMBER: H00402 ¦ SCOPE ITEM: FURNACES / AIR HANDLERS / RTUS
010-165282-00 | 010-M183B-13300 | 2020-03-04 | RSWDR2000809 |  | 6298 | REMOVE EXISTING SHINGLE ROOF TO DECK AND REPLACE WITH NEW FELT UNDERLAYMENT, ICE BARRIER MEMBRANE AT EAVE, NECESSARY FLASHINGS, AND NEW ASPHALT SHINGLES. WORK TO COMPLY WITH RCO CHAPTER 9 & MANUFACTURE INSTALLATION INSTRUCTIONS.
010-165283-00 | 010-M183B-13400 | 2019-11-22 | EMEPR1924360 |  | 0 | BUILDING PERMIT/PLAN REVIEW: ALTR1910908 KITCHEN / BATH REMODEL LIGHTING IN LIVING ROOM / SMOKE AND CARBON TO CODE COMPLETION OF THE WORK DESCRIBED ON THIS PERMIT DOES NOT COMPLY BUILDING ORDER #VIOL1900139 OR ANY OTHER BUILDING ORDER ASSO
010-165283-00 | 010-M183B-13400 | 2019-10-16 | ALTR1910908 |  | 15000 | PLAN APPROVAL: FINAL REVIEWED FOR COMPLIANCE UNDER: 2019 RESIDENTIAL CODE OF OHIO USE/OCCUPANCY GROUP: 1, 2, 3 FAMILY DWELLING CONSTRUCTION TYPE: V-B DESCRIPTION OF WORK: ALTER A 2 STORY FRAMED, 1 FAMILY DWELLING BY REPLACING DRYWALL AND INSULAT
010-165283-00 | 010-M183B-13400 | 2020-01-20 |  |  |  | REC ROOM
010-165283-00 | 010-M183B-13400 | 2019-08-05 | EMEPR1915512 |  | 0 | BUILDING PERMIT/PLAN REVIEW: ALTR1906328 INSTALL 4 SINGLE POLE SWITCHES INSTALL 10 DUPLEX OUTS INSTALL 1 GFI OUTLET INSTALL 1 CEILING LT. INSTALL BATH FAN
010-165283-00 | 010-M183B-13400 | 2019-06-24 | ALTR1906328 |  | 10000 | ALTER 2 STORY SF FRAME DWELLING TO FINISH PART OF BASEMENT. ADD FULL BATH, REC ROOM AND GAME ROOM. BASEMENT NOT FOR SLEEPING USE. SEPARATE MEP PERMITS REQUIRED.
010-165283-00 | 010-M183B-13400 | 2019-07-01 | PMEPR1912651 |  | 0 | BUILDING PERMIT/PLAN REVIEW: ALTR1906328 ALTR1906328 REMODEL PLUMBING IN HOUSE ADD FULL BATH
010-165283-00 | 010-M183B-13400 | 2019-06-28 | MMEPR1912566 |  | 0 | BUILDING PERMIT/PLAN REVIEW: ALTR1906328 AC INSTALLATION WITH MINOR DUCTWORK INSTALL BATH FAN LICENSE NUMBER: H00415
010-165284-00 | 010-M183B-13500 | 2022-05-09 | EMEPR2218820 |  | 0 | UPGRADE PANEL, WEATHER HEAD, & METER CAN
010-165287-00 | 010-M183B-13900 | 2022-10-18 | RSWDR2241912 |  | 9180 | REMOVE EXISTING SHINGLE ROOF TO DECK AND REPLACE WITH NEW FELT UNDERLAYMENT, ICE BARRIER MEMBRANE AT EAVE, NECESSARY FLASHINGS, AND NEW ASPHALT SHINGLES. WORK TO COMPLY WITH RCO CHAPTER 9 & MANUFACTURE INSTALLATION INSTRUCTIONS.
010-165287-00 | 010-M183B-13900 | 2022-10-25 | RSWDR2242938 |  | 9500 | REMOVE EXISTING SHINGLE ROOF TO DECK AND REPLACE WITH NEW FELT UNDERLAYMENT, ICE BARRIER MEMBRANE AT EAVE, NECESSARY FLASHINGS, AND NEW ASPHALT SHINGLES. WORK TO COMPLY WITH RCO CHAPTER 9 & MANUFACTURE INSTALLATION INSTRUCTIONS.
010-165288-00 | 010-M183B-14000 | 2021-04-13 | MMLSR2112993 |  | 0 | MLS Scope: Replacement of a Single Furnace, A/C and/or Heat Pump License Number: H00124 ¦ Scope Item: furnaces / air handlers / RTUs
010-165289-00 | 010-M183B-14200 | 2023-01-30 | DMGR2305559 |  | 15000 | PLAN APPROVAL: FINAL REVIEWED FOR COMPLIANCE UNDER: 2019 RESIDENTIAL CODE OF OHIO DESCRIPTION OF WORK: REPAIR DUE TO FIRE DAMAGE. SCOPE OF WORK TO INCLUDE DRYWALL REPAIR/REPLACEMENT, INSULATION, SOUTH AND EAST WINDOWS, EAST EXTERIOR DOOR, CABINETRY,
010-165291-00 | 010-M183B-14400 | 2023-10-23 |  |  |  | DEMO/REHAB
010-165293-00 | 010-M183B-11200 | 2021-09-28 | PMEPI2138474 |  | 3200 | ALT 1 STY SFD by installing a sump well and pump for Blueprint Columbus. Separate electric permit required for pump electric, if needed.
010-165293-00 | 010-M183B-11200 | 2020-12-21 | MMLSR2026364 |  | 0 | MLS Scope: Replacement of a Single Furnace, A/C and/or Heat Pump License Number: H00855 ¦ Scope Item: air conditioning (including condensers, evaporators, compressors) License Number: H00855 ¦ Scope Item: furnaces / air handlers / RTUs
010-165293-00 | 010-M183B-11200 | 2021-10-13 | EMEPR2140458 |  | 0 | Building Permit/Plan Review: PMEPI2138474 Install electric outlet in basement for sump pump
010-165296-00 | 010-M183B-11600 | 2022-08-31 | RSWDR2235272 |  | 6120 | REMOVE EXISTING SHINGLE ROOF TO DECK AND REPLACE WITH NEW FELT UNDERLAYMENT, ICE BARRIER MEMBRANE AT EAVE, NECESSARY FLASHINGS, AND NEW ASPHALT SHINGLES. WORK TO COMPLY WITH RCO CHAPTER 9 & MANUFACTURE INSTALLATION INSTRUCTIONS.
010-165297-00 | 010-M183B-11800 | 2023-08-03 | RSWDR2332712 |  | 8100 | Remove existing shingle roof to deck and replace with new felt underlayment, ice barrier membrane at eave, necessary flashings, and new asphalt shingles. Work to comply with RCO chapter 9 & Manufacture installation instructions.
010-165302-00 | 010-M183B-12300 | 2024-06-26 | EMLSR2426447 |  | 0 | Building Permit/Plan Review: PLEX2424366 MLS Scope: Electric for Solar Photovoltaic (PV) System
010-165302-00 | 010-M183B-12300 | 2024-10-11 | RSWDR2441062 |  | 19875 | REMOVE EXISTING SHINGLE ROOF TO DECK AND REPLACE WITH NEW FELT UNDERLAYMENT, ICE BARRIER MEMBRANE AT EAVE, NECESSARY FLASHINGS, AND NEW ASPHALT SHINGLES. WORK TO COMPLY WITH RCO CHAPTER 9 & MANUFACTURE INSTALLATION INSTRUCTIONS.
010-165302-00 | 010-M183B-12300 | 2022-04-01 | EMEPR2213652 |  | 0 | ADD OUTLET FOR SUMP PUMP
010-165302-00 | 010-M183B-12300 | 2022-03-29 | PMEPI2213191 |  | 9834 | ALTER ONE FAMILY 1 STORY DWELLING BY INSTALLING INTERIOR PERIMETER DRAIN AND SUMP PUMP. SEPARATE ELECTRIC PERMIT REQUIRED FOR PUMP ELECTRIC, IF NEEDED.
010-165302-00 | 010-M183B-12300 | 2022-08-31 | RSWDR2235408 |  | 2992 | REMOVE EXISTING 2 WINDOW(S), 0 DOOR(S) AND REPLACE WITH NEW. WORK TO COMPLY WITH RCO 612, RCO 308, AND RCO 113.6.1 WITH A U VALUE OF 0.35 OR BETTER.WINDOWS INFO: REMOVE EXISTING 2 WINDOWS ON FIRST STORY, FRONT AND RIGHT SIDE OF HOME AND REPLACE WITH NEW
010-165304-00 | 010-M183B-12500 | 2023-04-13 | RSWDR2315444 |  | 9921 | Remove existing shingle roof to deck and replace with new felt underlayment, ice barrier membrane at eave, necessary flashings, and new asphalt shingles. Work to comply with RCO chapter 9 & Manufacture installation instructions.Roof Info: SHINGLE TEAR OF
010-165309-00 | 010-M183B-11400 | 2022-09-13 | EMEPR2236789 |  | 0 | BUILDING PERMIT/PLAN REVIEW: ADDR2216627 INSTALL OUTLETS AND LIGHTING FOR SCREEN PORCH
010-165309-00 | 010-M183B-11400 | 2020-04-20 | MMLSR2007592 |  | 0 | MLS SCOPE: REPLACEMENT OF A SINGLE FURNACE, A/C AND/OR HEAT PUMP LICENSE NUMBER: H00855 ¦ SCOPE ITEM: FURNACES / AIR HANDLERS / RTUS LICENSE NUMBER: H00855 ¦ SCOPE ITEM: HEAT PUMPS / GROUND SOURCE HEAT PUMPS
010-165309-00 | 010-M183B-11400 | 2022-04-22 | ADDR2216627 |  | 32200 | PLAN APPROVAL: FINAL REVIEWED FOR COMPLIANCE UNDER: 2019 RESIDENTIAL CODE OF OHIO USE/OCCUPANCY GROUP: 1, 2, 3 FAMILY DWELLING CONSTRUCTION TYPE: V-B DESCRIPTION OF WORK: ALTER A 1 STORY FRAMED, 1 FAMILY DWELLING: PROJECT SCOPE IS TO ADD A 16X10
010-165311-00 | 010-M183B-23600 | 2022-08-22 | RSWDR2233989 |  | 10200 | REMOVE EXISTING SHINGLE ROOF TO DECK AND REPLACE WITH NEW FELT UNDERLAYMENT, ICE BARRIER MEMBRANE AT EAVE, NECESSARY FLASHINGS, AND NEW ASPHALT SHINGLES. WORK TO COMPLY WITH RCO CHAPTER 9 & MANUFACTURE INSTALLATION INSTRUCTIONS.
010-165313-00 | 010-M183B-07100 | 2022-04-25 | PMLSR2216688 |  | 0 | MLS SCOPE: WATER HEATER REPLACEMENT
010-165318-00 | 010-M183B-06400 | 2021-05-07 | MMLSR2116638 |  | 0 | MLS Scope: Replacement of a Single Furnace License Number: H00150 ¦ Scope Item: furnaces / air handlers / RTUs
010-165318-00 | 010-M183B-06400 | 2021-05-07 | PMLSR2116639 |  | 0 | MLS Scope: Water Heater Replacement
010-165318-00 | 010-M183B-06400 | 2019-07-29 | EMEPR1914836 |  | 0 | BUILDING PERMIT/PLAN REVIEW: ALTR1907126 INSTALLING OUTLET FOR SUMP PUMP
010-165318-00 | 010-M183B-06400 | 2019-07-15 | ALTR1907126 |  | 14000 | ALT 2 STY SINGLE FAMILY DWG BY INSTALLING INTERIOR PERIMETER DRAIN SUMP WELL AND PUMP. SEPARATE ELECTRIC REQUIRED FOR PUMP ELECTRIC IF NEEDED. INSTALL (24) CARBON FIBER WALL SUPPORTS PER PLAN.
010-165322-00 | 010-M183B-14100 | 2020-12-30 | PMLSR2027073 |  | 0 | MLS Scope: Back water valve
010-165322-00 | 010-M183B-14100 | 2022-10-28 | RSWDR2243531 |  | 2114 | REMOVE EXISTING 2 WINDOW(S), 0 DOOR(S) AND REPLACE WITH NEW. WORK TO COMPLY WITH RCO 612, RCO 308, AND RCO 113.6.1 WITH A U VALUE OF 0.35 OR BETTER.WINDOWS INFO: REMOVE AND REPLACE 2 WINDOWS LIKE FOR LIKE
010-165324-00 | 010-M183B-13200 | 2019-03-29 | PMLSR1905915 |  | 0 | MLS Scope: Water Heater Replacement
010-165324-00 | 010-M183B-13200 | 2022-03-15 | RSWDR2211036 |  | 12301 | REMOVE EXISTING 9 WINDOW(S), 0 DOOR(S) AND REPLACE WITH NEW. WORK TO COMPLY WITH RCO 612, RCO 308, AND RCO 113.6.1 WITH A U VALUE OF 0.35 OR BETTER.WINDOWS INFO: REMOVE AND REPLACE 9 WINDOWS. LIKE W/LIKE, NO STRUCTURAL CHANGES.
010-165324-00 | 010-M183B-13200 | 2023-06-30 | RSWDR2327213 |  | 6955 | Remove existing shingle roof to deck and replace with new felt underlayment, ice barrier membrane at eave, necessary flashings, and new asphalt shingles. Work to comply with RCO chapter 9 & Manufacture installation instructions.Roof Info: Shingle tear of
010-165326-00 | 010-M183B-13800 | 2022-05-02 | PMEPR2217744 |  | 0 | BUILDING PERMIT/PLAN REVIEW: ALTR2216227 KITCHEN SINK, TOILET, VANITY, BATHTUB, WASH MACHINE BOX AND WATER HEATER.
010-165326-00 | 010-M183B-13800 | 2022-04-20 | ALTR2216227 |  | 30000 | PLAN APPROVAL: FINAL REVIEWED FOR COMPLIANCE UNDER: 2019 RESIDENTIAL CODE OF OHIO DESCRIPTION OF WORK: ALTER A 1.5 STORY FRAME, 1 FAMILY DWELLING FULL BASEMENT ALTERATION INCLUDES NEW MISCELLANEOUS FRAMING, HVAC, PLUMBING, ELECTRIC THROUGHOUT, N
010-165326-00 | 010-M183B-13800 | 2022-04-30 | EMEPR2217617 |  | 0 | BUILDING PERMIT/PLAN REVIEW: ALTR2216227 COMPLETE REWIRE OF HOME. 200AMP SERVICE UPGRADE
010-165326-00 | 010-M183B-13800 | 2022-05-06 | MMEPR2218457 |  | 0 | BUILDING PERMIT/PLAN REVIEW: ALTR2216227 REPLACE FURNACE AND AC , REPLACE AND REROUTE EXISTING DUCT WORK LICENSE NUMBER: H00381 ¦ SCOPE ITEM: AIR CONDITIONING (INCLUDING CONDENSERS, EVAPORATORS, COMPRESSORS)
010-165327-00 | 010-M183B-17200 | 2019-08-21 |  |  |  | RECK 2020 FOR REMOD
010-165328-00 | 010-M183B-17300 | 2020-10-12 | MMLSR2021165 |  | 0 | MLS SCOPE: REPLACEMENT OF A SINGLE FURNACE, A/C AND/OR HEAT PUMP LICENSE NUMBER: H00169 ¦ SCOPE ITEM: FURNACES / AIR HANDLERS / RTUS
010-165564-00 | 010-T036-00800 | 2020-08-13 | EMEPC2016568 |  | 0 | CHANGE OUT METER PACK
010-165565-00 | 010-T036-00900 | 2024-11-27 | RSWDR2447032 |  | 2454 | Remove existing 1 window(s), 0 door(s) and replace with new. Work to comply with RCO 612, RCO 308, and RCO 113.6.1 with a U Value of 0.35 or Better.
010-165566-00 | 010-T036-01000 | 2019-12-12 | RSWDR1906343 |  | 3000 | REMOVE EXISTING 0 WINDOW(S), 1 DOOR(S) AND REPLACE WITH NEW. WORK TO COMPLY WITH RCO 612, RCO 308, AND RCO 113.6.1 WITH A U VALUE OF 0.35 OR BETTER. DOORS INFO: REPLACE BACK PATIO DOOR.
010-165569-00 | 010-T036-01300 | 2020-10-21 | RSWDR2005380 |  | 3290 | REMOVE EXISTING 4 WINDOW(S), 0 DOOR(S) AND REPLACE WITH NEW. WORK TO COMPLY WITH RCO 612, RCO 308, AND RCO 113.6.1 WITH A U VALUE OF 0.35 OR BETTER.
010-165577-00 | 010-T036-02100 | 2021-08-24 | PMLSR2133393 |  | 0 | MLS Scope: Water Heater Replacement
010-165577-00 | 010-T036-02100 | 2021-08-24 | MMLSR2133389 |  | 0 | MLS Scope: Replacement of a Single Furnace, A/C and/or Heat Pump License Number: H00056 ¦ Scope Item: furnaces / air handlers / RTUs
010-165586-00 | 010-T036-03000 | 2024-09-30 | EMLSM2439534 |  | 0 | MLS SCOPE: TEMPORARY/FREESTANDING SERVICE (UP TO 200 AMPS DURING CONSTRUCTION)
010-165601-00 | 010-T036-04500 | 2023-11-16 | MMLSR2348437 |  | 0 | MLS SCOPE: REPLACEMENT OF A SINGLE FURNACE, A/C AND/OR HEAT PUMP LICENSE NUMBER: H00169 ¦ SCOPE ITEM: HEAT PUMPS / GROUND SOURCE HEAT PUMPS
010-165601-00 | 010-T036-04500 | 2023-11-16 | MMLSR2348437 |  | 0 | MLS SCOPE: REPLACEMENT OF A SINGLE FURNACE, A/C AND/OR HEAT PUMP LICENSE NUMBER: H00169 ¦ SCOPE ITEM: HEAT PUMPS / GROUND SOURCE HEAT PUMPS
010-165609-00 | 010-T036-05300 | 2023-03-06 | RSWDR2310263 |  | 435 | Remove existing 0 window(s), 1 door(s) and replace with new. Work to comply with RCO 612, RCO 308, and RCO 113.6.1 with a U Value of 0.35 or Better.
010-165624-00 | 010-T036-06800 | 2023-11-30 | RSWDR2350061 |  | 2900 | Remove existing 0 window(s), 1 door(s) and replace with new. Work to comply with RCO 612, RCO 308, and RCO 113.6.1 with a U Value of 0.35 or Better.
010-165624-00 | 010-T036-06800 | 2024-08-15 | MMLSR2433209 |  | 0 | MLS Scope: Replacement of a Single Furnace, A/C and/or Heat Pump License Number: H00286 ¦ Scope Item: heat pumps / ground source heat pumps
010-165626-00 | 010-T036-07000 | 2020-08-11 | RSWDR2003895 |  | 150 | REMOVE EXISTING 0 WINDOW(S), 1 DOOR(S) AND REPLACE WITH NEW. WORK TO COMPLY WITH RCO 612, RCO 308, AND RCO 113.6.1 WITH A U VALUE OF 0.35 OR BETTER.
010-165630-00 | 010-T036-07400 | 2022-05-23 | MMLSM2220807 |  | 0 | MLS SCOPE: REPLACEMENT OF A SINGLE FURNACE, A/C AND/OR HEAT PUMP LICENSE NUMBER: H00150 ¦ SCOPE ITEM: FURNACES / AIR HANDLERS / RTUS
010-165631-00 | 010-T036-07500 | 2022-03-04 | MMLSR2209575 |  | 0 | MLS SCOPE: REPLACEMENT OF A SINGLE FURNACE, A/C AND/OR HEAT PUMP LICENSE NUMBER: H00855 ¦ SCOPE ITEM: AIR CONDITIONING (INCLUDING CONDENSERS, EVAPORATORS, COMPRESSORS) LICENSE NUMBER: H00855 ¦ SCOPE ITEM: HEAT PUMPS / GROUND SOURCE HEAT PUMPS
010-165634-00 | 010-T036-07800 | 2021-08-08 | PMEPM2131045 |  | 0 | BUILDING PERMIT/PLAN REVIEW: DMGM2009758 INSTALL ALL NEW PLUMBING FIXTURES IN ALL 3 UNITS(2385,2389,2391) WHICH INCLUDE NEW WATER HEATERS, NEW KITCHEN SINKS AND FAUCETS, NEW TOILETS, LAV FAUCETS, AND BATHTUBS IN FULL BATHROOMS, AND NEW TOILETS AND LAV F
010-165634-00 | 010-T036-07800 | 2020-06-25 | EMEPR2012568 |  | 0 | LIFT AFFECTED CIRCUITS FROM PANEL SO POWER COMPANY WILL RESTORE POWER
010-165634-00 | 010-T036-07800 | 2021-01-15 | EMEPM2101073 |  | 0 | BUILDING PERMIT/PLAN REVIEW: DMGM2009758 ROUGH & FINISH WIRE TO REPAIR FIRE DAMAGED WIRING
010-165634-00 | 010-T036-07800 | 2021-06-22 | MMEPM2123644 |  | 0 | BUILDING PERMIT/PLAN REVIEW: DMGM2009758 REPLACE AIR HANDLERS, HEAT PUMPS, AND DUCTWORK WORKING IN THE FOLLOWING UNITS 2385, 2389 & 2391 LICENSE NUMBER: H00187 ¦ SCOPE ITEM: FURNACES / AIR HANDLERS / RTUS
010-165639-00 | 010-T036-08300 | 2019-10-21 | PMEPR1921493 |  | 0 | REPLACE 2' OF ABS 3 & 1-TEE 2-45 FITTINGS USED SCH 40 PVC
010-165641-00 | 010-T036-08500 | 2019-04-26 | RSWDM1903953 |  | 500 | ALTLER TO REPLACE WINDOWS IN THE BRICK FACADE OF UNIT 2403 IN A 2 STY 4 UNIT FRAME MULTI-FAMILY BUILDING R-S / VB
010-165645-00 | 010-T036-08900 | 2019-04-10 | EMEPR1906637 |  | 0 | REPLACEMENT OF THE EXISTING 100 AMP PANEL WITH A NEW 100 AMP PANEL AND RECONNECT ALL EXISTING CIRCUITS.
010-165647-00 | 010-T036-09100 | 2019-04-09 | EMEPM1906578 |  | 0 | INSTALL NEW PANEL & REWIRE 1ST FLOOR 1/2 BATH **COMPLETION OF THE WORK DESCRIBED ON THIS PERMIT DOES NOT COMPLY BUILDING ORDER SRTN1900373 OR ANY OTHER BUILDING ORDER ASSOCIATED WITH THIS PARCEL**
010-165647-00 | 010-T036-09100 | 2019-04-12 | DMGM1903391 |  | 14744 | PLAN APPROVAL: FINAL REVIEWED FOR COMPLIANCE UNDER: 2017 OBC AND ICC A117.1-2009 WITH MODIFICATIONS IN OBC 1112.0. WORK NOT INCLUDED IN THIS APPROVAL: NONE USE/OCCUPANCY GROUP: R-3 CONSTRUCTION TYPE: V-B DESCRIPTION OF WORK: ALTERATION TO AN EXIS
010-165647-00 | 010-T036-09100 | 2019-04-12 | ACS1903393 |  | 14744 | ADVANCED CONSTRUCTION START WITH THE INTERIOR ONLY IN AN EXISTING SINGLE FAMILY DWELLING. WORK INCLUDES REMOVAL OF NON-LOAD BEARING WALLS AND NON-FIRE RATED WALLS/CEILINGS ONLY. APPLICANT PROCEEDS AT OWN RISK. WORK PERMITTED TP PROCEED TO POINT OF 1ST IN
010-165648-00 | 010-T036-09200 | 2019-03-21 | EMEPR1905322 |  | 0 | INSTALL NEW PANEL AND REWIRE 1ST FLOOR 1/2 BATH
010-165649-00 | 010-T036-09300 | 2024-01-22 | MMLSR2404203 |  | 0 | MLS SCOPE: REPLACEMENT OF A SINGLE A/C UNIT OR HEAT PUMP LICENSE NUMBER: H00381 ¦ SCOPE ITEM: HEAT PUMPS / GROUND SOURCE HEAT PUMPS
010-165656-00 | 010-T036-10000 | 2022-02-24 | MMLSR2208427 |  | 0 | MLS SCOPE: REPLACEMENT OF A SINGLE FURNACE, A/C AND/OR HEAT PUMP LICENSE NUMBER: H00056 ¦ SCOPE ITEM: FURNACES / AIR HANDLERS / RTUS
010-165657-00 | 010-T036-10100 | 2024-05-06 | PMLSM2418348 |  | 0 | MLS Scope: Water Heater Replacement
010-165658-00 | 010-T036-10200 | 2021-04-16 | DMGM2113685 |  | 10000 | Plan Approval: Final. Reviewed For Compliance Under: 2017 OBC and ICC A117.1-2009 with modifications in OBC 1112.0. Work Not Included In This Approval: Plumbing, Mechanical, Electrical, Fire Alarm, Fire Suppression, Project Use/Occupancy:
010-165659-00 | 010-T036-10300 | 2021-06-16 | MMLSM2122686 |  | 0 | MLS Scope: Replacement of a Single Furnace, A/C and/or Heat Pump License Number: H00425 ¦ Scope Item: air conditioning (including condensers, evaporators, compressors)
010-165661-00 | 010-T036-10500 | 2021-06-28 | PMLSR2124626 |  | 0 | MLS Scope: Water Heater Replacement
010-165661-00 | 010-T036-10500 | 2021-01-05 | PMEPR2100123 |  | 0 | REPAIR ON WATER LINES AFTER METER - Any new water distribution pipe and fittings will comply with one of the referenced standards listed in OPC table 605.4 or 605.5. Any new valves will comply with one of the referenced standards listed in OPC table 605.
010-165663-00 | 010-T036-10700 | 2019-03-27 | EMEPR1905706 |  | 0 | 100 AMP SERVICE
010-165669-00 | 010-T036-11300 | 2024-10-24 | MMLSM2442681 |  | 0 | MLS Scope: Replacement of a Single Furnace, A/C and/or Heat Pump License Number: H00425 ¦ Scope Item: air conditioning (including condensers, evaporators, compressors)
010-165673-00 | 010-T036-11700 | 2024-10-15 | RSWDR2441507 |  | 1900 | Remove existing 6 window(s), 0 door(s) and replace with new. Work to comply with RCO 612, RCO 308, and RCO 113.6.1 with a U Value of 0.35 or Better.
010-165674-00 | 010-T036-11800 | 2022-10-17 | MMLSR2241679 |  | 0 | MLS SCOPE: REPLACEMENT OF A SINGLE FURNACE, A/C AND/OR HEAT PUMP LICENSE NUMBER: H01127 ¦ SCOPE ITEM: AIR CONDITIONING (INCLUDING CONDENSERS, EVAPORATORS, COMPRESSORS) LICENSE NUMBER: H01127 ¦ SCOPE ITEM: FURNACES / AIR HANDLERS / RTUS
010-165676-00 | 010-T036-12000 | 2019-04-24 | RSWDR1901751 |  | 487 | REMOVE EXISTING 0 WINDOW(S), 1 DOOR(S) AND REPLACE WITH NEW. WORK TO COMPLY WITH RCO 612, RCO 308, AND RCO 113.6.1 WITH A U VALUE OF 0.35 OR BETTER. DOORS INFO: REPLACE FRONT ENTRY DOOR.
010-165678-00 | 010-T036-12200 | 2023-08-10 | MMLSR2333874 |  | 0 | MLS Scope: Replacement of a Single A/C Unit or Heat Pump License Number: H00056 ¦ Scope Item: heat pumps / ground source heat pumps
010-165679-00 | 010-T036-12300 | 2019-01-14 | PMEPR1900834 |  | 0 | REPAIR HOT WATER LINE UNDER SLAB
010-165680-00 | 010-T036-12400 | 2021-01-13 | PMLSM2100878 |  | 0 | MLS Scope: Water Heater Replacement
010-165680-00 | 010-T036-12400 | 2021-05-27 | MMLSR2119861 |  | 0 | MLS Scope: Replacement of a Single Furnace, A/C and/or Heat Pump License Number: H00589 ¦ Scope Item: furnaces / air handlers / RTUs
010-165687-00 | 010-T036-13100 | 2022-01-14 | MMLSM2203551 |  | 0 | MLS SCOPE: REPLACEMENT OF A SINGLE FURNACE, A/C AND/OR HEAT PUMP LICENSE NUMBER: H00140 ¦ SCOPE ITEM: FURNACES / AIR HANDLERS / RTUS
010-165689-00 | 010-T036-13300 | 2021-02-03 | PMLSR2103998 |  | 0 | MLS Scope: Water Heater Replacement
010-165692-00 | 010-T036-13600 | 2021-11-22 | PMLSR2146148 |  | 0 | MLS SCOPE: WATER HEATER REPLACEMENT
010-165692-00 | 010-T036-13600 | 2021-11-30 | EMEPR2147195 |  | 0 | WIRE WATER HEATER
010-165696-00 | 010-T036-14000 | 2019-01-08 | MMLSM1900431 |  | 0 | MLS SCOPE: REPLACEMENT OF A SINGLE FURNACE, A/C AND/OR HEAT PUMP LICENSE NUMBER: H00124 ¦ SCOPE ITEM: HEAT PUMPS / GROUND SOURCE HEAT PUMPS LICENSE NUMBER: H00124 ¦ SCOPE ITEM: FURNACES / AIR HANDLERS / RTUS
010-165697-00 | 010-T036-14100 | 2023-08-30 | MMLSR2336941 |  | 0 | MLS Scope: Replacement of a Single Furnace, A/C and/or Heat Pump License Number: H00169 ¦ Scope Item: air conditioning (including condensers, evaporators, compressors)
010-165703-00 | 010-T036-14700 | 2022-12-20 | MMLSR2250267 |  | 0 | MLS Scope: Replacement of a Single Furnace, A/C and/or Heat Pump License Number: H01127 ¦ Scope Item: air conditioning (including condensers, evaporators, compressors) License Number: H01127 ¦ Scope Item: furnaces / air handlers / RTUs
010-165703-00 | 010-T036-14700 | 2021-07-05 | PMLSR2125651 |  | 0 | MLS Scope: Water Heater Replacement
010-165703-00 | 010-T036-14700 | 2019-08-11 | RSWDR1904032 |  | 1457 | REMOVE EXISTING 3 WINDOW(S), 0 DOOR(S) AND REPLACE WITH NEW. WORK TO COMPLY WITH RCO 612, RCO 308, AND RCO 113.6.1 WITH A U VALUE OF 0.35 OR BETTER.
010-165718-00 | 010-T036-16200 | 2021-10-04 | RSWDR2139079 |  | 2574 | Remove existing 2 window(s), 0 door(s) and replace with new. Work to comply with RCO 612, RCO 308, and RCO 113.6.1 with a U Value of 0.35 or Better.Windows Info: 1 DH window in the Dining Room, 1 DH window in Bedroom-1
010-165877-00 | 010-N128HHA-01900 | 2021-02-08 | RSWDR2104455 |  | 6634 | Remove existing 7 window(s), 0 door(s) and replace with new. Work to comply with RCO 612, RCO 308, and RCO 113.6.1 with a U Value of 0.35 or Better.
010-165877-00 | 010-N128HHA-01900 | 2023-11-14 | PMLSR2348139 |  | 0 | MLS SCOPE: WATER HEATER REPLACEMENT
010-165877-00 | 010-N128HHA-01900 | 2024-05-02 | RSWDR2417862 |  | 35841 | REMOVE EXISTING SHINGLE ROOF TO DECK AND REPLACE WITH NEW FELT UNDERLAYMENT, ICE BARRIER MEMBRANE AT EAVE, NECESSARY FLASHINGS, AND NEW ASPHALT SHINGLES. WORK TO COMPLY WITH RCO CHAPTER 9 & MANUFACTURE INSTALLATION INSTRUCTIONS.
010-165878-00 | 010-N128HHA-02100 | 2023-07-20 | MMLSR2330146 |  | 0 | MLS Scope: Replacement of a Single A/C Unit or Heat Pump License Number: H00150 ¦ Scope Item: furnaces / air handlers / RTUs
010-165880-00 | 010-N128HHA-02300 | 2021-11-29 | RSWDR2146930 |  | 20558 | REMOVE EXISTING SHINGLE ROOF TO DECK AND REPLACE WITH NEW FELT UNDERLAYMENT, ICE BARRIER MEMBRANE AT EAVE, NECESSARY FLASHINGS, AND NEW ASPHALT SHINGLES. WORK TO COMPLY WITH RCO CHAPTER 9 & MANUFACTURE INSTALLATION INSTRUCTIONS.
010-165880-00 | 010-N128HHA-02300 | 2022-06-09 | RSWDR2223454 |  | 13600 | REMOVE EXISTING SHINGLE ROOF TO DECK AND REPLACE WITH NEW FELT UNDERLAYMENT, ICE BARRIER MEMBRANE AT EAVE, NECESSARY FLASHINGS, AND NEW ASPHALT SHINGLES. WORK TO COMPLY WITH RCO CHAPTER 9 & MANUFACTURE INSTALLATION INSTRUCTIONS.ROOF INFO: COMPLETE TEAR O
010-165882-00 | 010-N128HHA-02500 | 2019-08-08 | PMEPR1915856 |  | 0 | BUILDING PERMIT/PLAN REVIEW: ALTR1906135 MOVE SHOWER DRAIN AND INSTALL NEW SHOWER VALVE.
010-165882-00 | 010-N128HHA-02500 | 2019-08-21 | EMEPR1916818 |  | 0 | BUILDING PERMIT/PLAN REVIEW: ALTR1906135 REPLACE (1) OUTLET, (2) SWITCHES, (2) LIGHTS AND ADD (1) OUTLET IN BATHROOM
010-165882-00 | 010-N128HHA-02500 | 2019-06-19 | ALTR1906135 |  | 60000 | ALTER A 2 STORY SFD BY REMODELING 2 BATHROOMS. SCOPE OF WORK INCLUDES NEW PLUMBING FIXTURES, ELECTRICAL SYSTEMS, EXHAUST FANS AND FINISHES. SEPARATE MEP PERMITS ARE REQUIRED
010-165886-00 | 010-N128HHA-02900 | 2022-03-08 | DECKR2210022 |  | 30000 | ALTER A 2 STORY FRAMED, 1 FAMILY DWELLING BY BUILDING A 24’X12’ WOOD FRAME ATTACHED DECK ON THE REAR OF THE HOUSE. ALL WOOD IN CONTACT WITH THE GROUND MUST BE PRESSURE OR PRESERVATIVE-TREATED WOOD. GUARD AND HANDRAILS SHALL BE INSTALLED PER RCO 311 AND 3
010-165887-00 | 010-N128HHA-03000 | 2020-08-26 | PMLSR2017577 |  | 0 | MLS SCOPE: WATER HEATER REPLACEMENT
010-165888-00 | 010-N128HHA-03100 | 2019-09-09 | RSWDR1904532 |  | 9800 | REMOVE EXISTING 11 WINDOW(S), 0 DOOR(S) AND REPLACE WITH NEW. WORK TO COMPLY WITH RCO 612, RCO 308, AND RCO 113.6.1 WITH A U VALUE OF 0.35 OR BETTER.
010-165888-00 | 010-N128HHA-03100 | 2020-08-25 | RSWDR2004185 |  | 16500 | REMOVE EXISTING SHINGLE ROOF TO DECK AND REPLACE WITH NEW FELT UNDERLAYMENT, ICE BARRIER MEMBRANE AT EAVE, NECESSARY FLASHINGS, AND NEW ASPHALT SHINGLES. WORK TO COMPLY WITH RCO CHAPTER 9 & MANUFACTURE INSTALLATION INSTRUCTIONS.ROOF INFO: INSTALL NEW DRI
010-165889-00 | 010-N128HHA-03200 | 2023-03-14 | MMLSR2311291 |  | 0 | MLS Scope: Replacement of a Single Furnace, A/C and/or Heat Pump License Number: H00846 ¦ Scope Item: furnaces / air handlers / RTUs
010-165890-00 | 010-N128HHA-03300 | 2022-11-03 | ALTR2244271 |  | 40822 | PLAN APPROVAL: FINAL REVIEWED FOR COMPLIANCE UNDER: 2019 RESIDENTIAL CODE OF OHIO USE/OCCUPANCY GROUP: 1, 2, 3 FAMILY DWELLING CONSTRUCTION TYPE: V-B DESCRIPTION OF WORK: ALTER A 1.5 STORY FRAMED, 1 FAMILY DWELLING BY INSTALLING 0 CARBON FIBER S
010-165891-00 | 010-N128HHA-03400 | 2020-12-24 | PMLSR2026719 |  | 0 | MLS Scope: Water Heater Replacement
010-165891-00 | 010-N128HHA-03400 | 2022-04-07 | PMEPR2214543 |  | 0 | REMOVE SINK AND INSTALLING SHOWER PAN ENCLOSURE TO DRYWALL
010-165892-00 | 010-N128HHA-03500 | 2022-07-26 | MMLSR2230049 |  | 0 | MLS SCOPE: REPLACEMENT OF A SINGLE FURNACE, A/C AND/OR HEAT PUMP LICENSE NUMBER: H00855 ¦ SCOPE ITEM: AIR CONDITIONING (INCLUDING CONDENSERS, EVAPORATORS, COMPRESSORS) LICENSE NUMBER: H00855 ¦ SCOPE ITEM: FURNACES / AIR HANDLERS / RTUS
010-165892-00 | 010-N128HHA-03500 | 2024-09-03 | RSWDR2435851 |  | 24646 | REMOVE EXISTING SHINGLE ROOF TO DECK AND REPLACE WITH NEW FELT UNDERLAYMENT, ICE BARRIER MEMBRANE AT EAVE, NECESSARY FLASHINGS, AND NEW ASPHALT SHINGLES. WORK TO COMPLY WITH RCO CHAPTER 9 & MANUFACTURE INSTALLATION INSTRUCTIONS.
010-165892-00 | 010-N128HHA-03500 | 2024-11-13 | ADDR2445186 |  | 69000 | REVIEWED FOR COMPLIANCE UNDER: 2019 RESIDENTIAL CODE OF OHIO USE/OCCUPANCY GROUP: 1, 2, 3 FAMILY DWELLING CONSTRUCTION TYPE: V-B DESCRIPTION OF WORK: ALTER A 1 STORY FRAMED, 1 FAMILY DWELLING BY CONSTRUCTING A 12’X14’ ROOM ADDITION ON CRAWL SPACE.
010-165893-00 | 010-N128HHA-03600 | 2021-08-06 | RSWDR2130894 |  | 4847 | Remove existing shingle roof to deck and replace with new felt underlayment, ice barrier membrane at eave, necessary flashings, and new asphalt shingles. Work to comply with RCO chapter 9 & Manufacture installation instructions.Roof Info: Residential Roo
010-165894-00 | 010-N128HHA-03700 | 2021-09-08 | RSWDR2135570 |  | 16959 | Remove existing shingle roof to deck and replace with new felt underlayment, ice barrier membrane at eave, necessary flashings, and new asphalt shingles. Work to comply with RCO chapter 9 & Manufacture installation instructions.Roof Info: Remove and repl
010-165895-00 | 010-N128HHA-03800 | 2022-06-10 | MMLSR2223518 |  | 0 | MLS SCOPE: REPLACEMENT OF A SINGLE FURNACE, A/C AND/OR HEAT PUMP LICENSE NUMBER: H00425 ¦ SCOPE ITEM: AIR CONDITIONING (INCLUDING CONDENSERS, EVAPORATORS, COMPRESSORS)
010-165896-00 | 010-N128HHA-03900 | 2022-12-21 | MMLSR2250480 |  | 0 | MLS Scope: Replacement of a Single Furnace, A/C and/or Heat Pump License Number: H00150 ¦ Scope Item: furnaces / air handlers / RTUs
010-165902-00 | 010-N128HHA-05300 | 2020-07-28 | MMLSR2015133 |  | 0 | MLS SCOPE: REPLACEMENT OF A SINGLE FURNACE, A/C AND/OR HEAT PUMP LICENSE NUMBER: H00240 ¦ SCOPE ITEM: AIR CONDITIONING (INCLUDING CONDENSERS, EVAPORATORS, COMPRESSORS)
010-165907-00 | 010-N128HHA-05800 | 2022-02-02 | RSWDR2205804 |  | 3794 | REMOVE EXISTING 0 WINDOW(S), 1 DOOR(S) AND REPLACE WITH NEW. WORK TO COMPLY WITH RCO 612, RCO 308, AND RCO 113.6.1 WITH A U VALUE OF 0.35 OR BETTER.
010-165908-00 | 010-N128HHA-05900 | 2021-12-23 | MMLSR2150142 |  | 0 | MLS SCOPE: REPLACEMENT OF A SINGLE FURNACE, A/C AND/OR HEAT PUMP LICENSE NUMBER: H00140 ¦ SCOPE ITEM: HEAT PUMPS / GROUND SOURCE HEAT PUMPS
010-165909-00 | 010-N128HHA-06000 | 2020-08-24 | MMLSR2017299 |  | 0 | MLS SCOPE: REPLACEMENT OF A SINGLE FURNACE, A/C AND/OR HEAT PUMP LICENSE NUMBER: H00124 ¦ SCOPE ITEM: AIR CONDITIONING (INCLUDING CONDENSERS, EVAPORATORS, COMPRESSORS) LICENSE NUMBER: H00124 ¦ SCOPE ITEM: FURNACES / AIR HANDLERS / RTUS
010-165909-00 | 010-N128HHA-06000 | 2022-08-22 | RSWDR2233948 |  | 12869 | REMOVE EXISTING SHINGLE ROOF TO DECK AND REPLACE WITH NEW FELT UNDERLAYMENT, ICE BARRIER MEMBRANE AT EAVE, NECESSARY FLASHINGS, AND NEW ASPHALT SHINGLES. WORK TO COMPLY WITH RCO CHAPTER 9 & MANUFACTURE INSTALLATION INSTRUCTIONS.
010-165909-00 | 010-N128HHA-06000 | 2022-08-09 | RSWDR2232063 |  | 14000 | REMOVE EXISTING SHINGLE ROOF TO DECK AND REPLACE WITH NEW FELT UNDERLAYMENT, ICE BARRIER MEMBRANE AT EAVE, NECESSARY FLASHINGS, AND NEW ASPHALT SHINGLES. WORK TO COMPLY WITH RCO CHAPTER 9 & MANUFACTURE INSTALLATION INSTRUCTIONS.
010-165909-00 | 010-N128HHA-06000 | 2022-02-02 | EMEPR2205731 |  | 0 | PANEL REPLACEMENT(S)
010-165909-00 | 010-N128HHA-06000 | 2024-03-07 | RSWDR2410381 |  | 25989 | Remove existing 15 window(s), 1 door(s) and replace with new. Work to comply with RCO 612, RCO 308, and RCO 113.6.1 with a U Value of 0.35 or Better.Windows Info: Remove 15 double hung windows and replace with new. Same style and size. No structural cha
010-165910-00 | 010-N128HHA-06100 | 2019-08-02 | MMLSR1915374 |  | 0 | MLS Scope: Replacement of a Single Furnace, A/C and/or Heat Pump License Number: H00020 ¦ Scope Item: air conditioning (including condensers, evaporators, compressors)
010-165911-00 | 010-N128HHA-06200 | 2021-10-13 | MMLSR2140487 |  | 0 | MLS Scope: Replacement of a Single Furnace, A/C and/or Heat Pump License Number: H00872 ¦ Scope Item: furnaces / air handlers / RTUs
010-165911-00 | 010-N128HHA-06200 | 2020-04-23 | RSWDR2001476 |  | 9563 | REMOVE EXISTING 0 WINDOW(S), 1 DOOR(S) AND REPLACE WITH NEW. WORK TO COMPLY WITH RCO 612, RCO 308, AND RCO 113.6.1 WITH A U VALUE OF 0.35 OR BETTER.
010-165911-00 | 010-N128HHA-06200 | 2019-08-19 | RSWDR1904177 |  | 2957 | Remove existing 5 window(s), 0 door(s) and replace with new. Work to comply with RCO 612, RCO 308, and RCO 113.6.1 with a U Value of 0.35 or Better.
010-165913-00 | 010-N128HHA-06400 | 2020-01-31 | MMLSR2002297 |  | 0 | MLS SCOPE: REPLACEMENT OF A SINGLE FURNACE, A/C AND/OR HEAT PUMP LICENSE NUMBER: H00287 ¦ SCOPE ITEM: FURNACES / AIR HANDLERS / RTUS
010-165914-00 | 010-N128HHA-06500 | 2021-06-21 | MMLSR2123447 |  | 0 | MLS Scope: Replacement of a Single Furnace, A/C and/or Heat Pump License Number: H00287 ¦ Scope Item: furnaces / air handlers / RTUs
010-165915-00 | 010-N128HHA-06600 | 2024-04-25 | PMLSR2417010 |  | 0 | MLS Scope: Water Heater Replacement
010-165916-00 | 010-N128HHA-06700 | 2021-10-06 | PMLSR2139594 |  | 0 | MLS Scope: Water Heater Replacement
010-165916-00 | 010-N128HHA-06700 | 2021-09-27 | RSWDR2138176 |  | 7200 | Remove existing 7 window(s), 0 door(s) and replace with new. Work to comply with RCO 612, RCO 308, and RCO 113.6.1 with a U Value of 0.35 or Better.
010-165916-00 | 010-N128HHA-06700 | 2021-07-27 | PMLSR2129079 |  | 0 | MLS Scope: Water Heater Replacement
010-165917-00 | 010-N128HHA-06800 | 2019-06-24 | MMLSR1912044 |  | 0 | MLS Scope: Replacement of a Single Furnace, A/C and/or Heat Pump License Number: H00286 ¦ Scope Item: air conditioning (including condensers, evaporators, compressors)
010-165920-00 | 010-N128HHA-07100 | 2021-06-02 |  |  |  | REALTOR STATES THE SQ FT OF THE HOME IS NOT CORRECT. REVIEW PARCEL & ADJUST AS NEEDED.
010-165920-00 | 010-N128HHA-07100 | 2019-08-21 | RSWDR1904217 |  | 16800 | Remove existing shingle roof to deck and replace with new felt underlayment, ice barrier membrane at eave, necessary flashings, and new asphalt shingles. Work to comply with RCO chapter 9 & Manufacture installation instructions.
010-165920-00 | 010-N128HHA-07100 | 2024-08-19 | PMLSR2433829 |  | 0 | MLS Scope: Water Heater Replacement
010-165921-00 | 010-N128HHA-07200 | 2022-04-20 | ALTR2216173 |  | 4500 | ALT 1 STY SFD BY INSTALLING (60) LF OF IMG BASEMENT GUTTER IN BASEMENT AND SUMP PUMP INTO EXISTING PIT.
010-165921-00 | 010-N128HHA-07200 | 2021-06-29 | RSWDR2124750 |  | 675 | Remove existing 0 window(s), 2 door(s) and replace with new. Work to comply with RCO 612, RCO 308, and RCO 113.6.1 with a U Value of 0.35 or Better.
010-165921-00 | 010-N128HHA-07200 | 2019-04-03 | MMLSR1906188 |  | 0 | MLS Scope: Replacement of a Single Furnace License Number: H00169 ¦ Scope Item: air conditioning (including condensers, evaporators, compressors) License Number: H00169 ¦ Scope Item: furnaces / air handlers / RTUs
010-165928-00 | 010-N128HHA-07900 | 2020-04-09 | RSWDR2001286 |  | 31000 | REMOVE EXISTING SHINGLE ROOF TO DECK AND REPLACE WITH NEW FELT UNDERLAYMENT, ICE BARRIER MEMBRANE AT EAVE, NECESSARY FLASHINGS, AND NEW ASPHALT SHINGLES. WORK TO COMPLY WITH RCO CHAPTER 9 & MANUFACTURE INSTALLATION INSTRUCTIONS.ROOF INFO: SHINGLE TEAR OF
010-165929-00 | 010-N128HHA-08000 | 2021-07-01 | MMLSR2125390 |  | 0 | MLS Scope: Replacement of a Single A/C Unit or Heat Pump License Number: H00140 ¦ Scope Item: air conditioning (including condensers, evaporators, compressors)
010-165930-00 | 010-N128HHA-05000 | 2021-05-07 | RSWDR2116703 |  | 15228 | Remove existing shingle roof to deck and replace with new felt underlayment, ice barrier membrane at eave, necessary flashings, and new asphalt shingles. Work to comply with RCO chapter 9 & Manufacture installation instructions.Roof Info: ROOF REPLACEMENT
010-165930-00 | 010-N128HHA-05000 | 2023-07-05 | RSWDR2327651 |  | 18000 | REMOVE EXISTING 5 WINDOW(S), 0 DOOR(S) AND REPLACE WITH NEW. WORK TO COMPLY WITH RCO 612, RCO 308, AND RCO 113.6.1 WITH A U VALUE OF 0.35 OR BETTER.WINDOWS INFO: REPLACING 5 KITCHEN WINDOWS
010-165930-00 | 010-N128HHA-05000 | 2022-11-25 | RSWDR2247090 |  | 31000 | REMOVE EXISTING 7 WINDOW(S), 0 DOOR(S) AND REPLACE WITH NEW. WORK TO COMPLY WITH RCO 612, RCO 308, AND RCO 113.6.1 WITH A U VALUE OF 0.35 OR BETTER.
010-165931-00 | 010-N128HHA-04900 | 2022-05-18 | MMLSR2220164 |  | 0 | MLS SCOPE: REPLACEMENT OF A SINGLE FURNACE, A/C AND/OR HEAT PUMP LICENSE NUMBER: H00425 ¦ SCOPE ITEM: AIR CONDITIONING (INCLUDING CONDENSERS, EVAPORATORS, COMPRESSORS)
010-165931-00 | 010-N128HHA-04900 | 2022-04-05 | RSWDR2214126 |  | 11163 | REMOVE EXISTING 9 WINDOW(S), 1 DOOR(S) AND REPLACE WITH NEW. WORK TO COMPLY WITH RCO 612, RCO 308, AND RCO 113.6.1 WITH A U VALUE OF 0.35 OR BETTER.
010-165934-00 | 010-N128HHA-04500 | 2021-12-06 | RSWDR2148040 |  | 5500 | REMOVE EXISTING SHINGLE ROOF TO DECK AND REPLACE WITH NEW FELT UNDERLAYMENT, ICE BARRIER MEMBRANE AT EAVE, NECESSARY FLASHINGS, AND NEW ASPHALT SHINGLES. WORK TO COMPLY WITH RCO CHAPTER 9 & MANUFACTURE INSTALLATION INSTRUCTIONS.ROOF INFO: REAR LOWER ONLY
010-165934-00 | 010-N128HHA-04500 | 2024-04-14 | RSWDR2415296 |  | 12000 | Remove existing shingle roof to deck and replace with new felt underlayment, ice barrier membrane at eave, necessary flashings, and new asphalt shingles. Work to comply with RCO chapter 9 & Manufacture installation instructions.
010-165936-00 | 010-N128HHA-04700 | 2019-12-18 | MMLSR1926285 |  | 0 | MLS SCOPE: REPLACEMENT OF A SINGLE FURNACE, A/C AND/OR HEAT PUMP LICENSE NUMBER: H00124 ¦ SCOPE ITEM: FURNACES / AIR HANDLERS / RTUS
010-165950-00 | 010-T020-04900 | 2024-02-05 | RSWDR2405923 |  | 8000 | Remove existing shingle roof to deck and replace with new felt underlayment, ice barrier membrane at eave, necessary flashings, and new asphalt shingles. Work to comply with RCO chapter 9 & Manufacture installation instructions.
010-165951-00 | 010-T020-05000 | 2021-07-08 | MMLSM2126139 |  | 0 | MLS Scope: Replacement of a Single Furnace, A/C and/or Heat Pump License Number: H00359 ¦ Scope Item: furnaces / air handlers / RTUs
010-165952-00 | 010-T020-05100 | 2021-09-24 | RSWDR2138024 |  | 2210 | Remove existing 4 window(s), 0 door(s) and replace with new. Work to comply with RCO 612, RCO 308, and RCO 113.6.1 with a U Value of 0.35 or Better.
010-165954-00 | 010-T020-05300 | 2023-05-31 | MMLSM2322404 |  | 0 | MLS SCOPE: REPLACEMENT OF A SINGLE FURNACE, A/C AND/OR HEAT PUMP LICENSE NUMBER: H00359 ¦ SCOPE ITEM: FURNACES / AIR HANDLERS / RTUS
010-165954-00 | 010-T020-05300 | 2023-03-09 | RSWDM2310705 |  | 10600 | REMOVAL OF EXISTING ROOFING TO DECK AND INSTALLATION OF NEW ASPHALT SHINGLE ROOFING, FELT, ICE GUARD, AND FLASHINGS ON AN EXISTING MULTI-FAMILY BUILDING PER OHIO BUILDING CODE SECTION 1507.2 AND MANUFACTURERS INSTALLATION INSTRUCTIONS. NO DRAWINGS OR SPE
010-165956-00 | 010-T020-05500 | 2024-09-25 | RSWDM2438930 |  | 85000 | Removal of existing roofing to deck and installation of new asphalt shingle roofing, felt, ice guard, and flashings on an existing multi-family building per Ohio Building Code section 1507.2 and manufacturers installation instructions. No drawings or spe
010-165956-00 | 010-T020-05500 | 2022-09-07 | MMEPM2236188 |  | 0 | BUILDING PERMIT/PLAN REVIEW: ALTM2145075 REPLACE ASINGLE FURNACE AND A/C ......... H00431 LICENSE NUMBER: H00431 ¦ SCOPE ITEM: FURNACES / AIR HANDLERS / RTUS
010-165956-00 | 010-T020-05500 | 2021-05-13 |  | 6800 |  | FIRE DAMAGE REPAIRS
010-165956-00 | 010-T020-05500 | 2019-09-24 | MMLSM1919311 |  | 0 | Replacement of a Single Furnace, A/C and/or Heat Pump License Number: H00431
010-165956-00 | 010-T020-05500 | 2022-01-19 | EMEPM2203905 |  | 0 | BUILDING PERMIT/PLAN REVIEW: ALTM2145075 REPLACE 200 AMP. PANEL, NEW BREAKERS REPLACE WIRES DAMAGE BY FIRE INSTALL SMOKE DET TO CODE
010-165956-00 | 010-T020-05500 | 2019-02-22 |  | 6800 |  | FIRE DAMAGE REPAIRS
010-165956-00 | 010-T020-05500 | 2020-11-06 |  |  | 45000 | FIRE - SEE DEMO FORM
010-165956-00 | 010-T020-05500 | 2019-07-18 | PMEPR1914084 |  | 0 | REPLACE WATER SERVICE LINES W / PVC
010-165956-00 | 010-T020-05500 | 2019-02-22 |  | 6800 |  | FIRE DAMAGE REPAIRS
010-165963-00 | 010-T020-06200 | 2023-06-01 | PMEPR2322696 |  | 0 | BATHTUB & TUB/SHOWER VALVE REPLACEMENT - ANY NEW WATER DISTRIBUTION PIPE AND FITTINGS WILL COMPLY WITH ONE OF THE REFERENCED STANDARDS LISTED IN OPC TABLE 605.4 OR 605.5. ANY NEW VALVES WILL COMPLY WITH ONE OF THE REFERENCED STANDARDS LISTED IN OPC TABLE
010-165963-00 | 010-T020-06200 | 2022-12-27 | PMLSC2250931 |  | 0 | MLS SCOPE: WATER HEATER REPLACEMENT
010-165966-00 | 010-T020-06500 | 2024-02-02 | RSWDR2405800 |  | 3750 | Remove existing shingle roof to deck and replace with new felt underlayment, ice barrier membrane at eave, necessary flashings, and new asphalt shingles. Work to comply with RCO chapter 9 & Manufacture installation instructions.
010-166094-00 | 010-T030-08200 | 2023-08-16 | PMLSM2334675 |  | 0 | MLS SCOPE: WATER HEATER REPLACEMENT
010-166094-00 | 010-T030-08200 | 2023-01-12 | MMLSR2303277 |  | 0 | MLS SCOPE: REPLACEMENT OF A SINGLE FURNACE, A/C AND/OR HEAT PUMP LICENSE NUMBER: H00169 ¦ SCOPE ITEM: AIR CONDITIONING (INCLUDING CONDENSERS, EVAPORATORS, COMPRESSORS)
010-166094-00 | 010-T030-08200 | 2024-07-29 | EMEPM2430135 |  | 0 | INSTALLING 4 NEW METER/DISCONNECT COMBOS(100 AMP CA.), INSTALLING NEW TROUGH, UPDATE GROUNDING, SERVICE ENTRY WIRE
010-166099-00 | 010-T030-08700 | 2019-11-20 | MMLSR1924130 |  | 0 | MLS SCOPE: REPLACEMENT OF A SINGLE FURNACE LICENSE NUMBER: H00317 ¦ SCOPE ITEM: FURNACES / AIR HANDLERS / RTUS
010-166099-00 | 010-T030-08700 | 2019-08-23 | MMLSR1917027 |  | 0 | MLS SCOPE: REPLACEMENT OF A SINGLE FURNACE, A/C AND/OR HEAT PUMP LICENSE NUMBER: H00317 ¦ SCOPE ITEM: AIR CONDITIONING (INCLUDING CONDENSERS, EVAPORATORS, COMPRESSORS)
010-166103-00 | 010-T030-09100 | 2019-01-28 | PMLSR1901816 |  | 0 | MLS SCOPE: WATER HEATER REPLACEMENT
010-166103-00 | 010-T030-09100 | 2020-02-06 | MMLSM2002730 |  | 0 | MLS SCOPE: REPLACEMENT OF A SINGLE FURNACE, A/C AND/OR HEAT PUMP LICENSE NUMBER: H00240 ¦ SCOPE ITEM: AIR CONDITIONING (INCLUDING CONDENSERS, EVAPORATORS, COMPRESSORS)
010-166104-00 | 010-T030-09200 | 2021-11-23 | RSWDM2146469 |  | 16500 | BUILDING PERMIT FOR THE INSTALLATION OF A NEW METAL ROOF AFTER REMOVAL OF EXISTING ASPHALT SHINGLE ROOF ALONG WITH FELT, ICEGUARD AND PERIMETER AND PENETRATION FLASHINGS ON AN EXISTING MULTI-FAMILY BUILDING. NO DRAWINGS OR SPECS PROVIDED.A FINAL STRUCTU
010-166106-00 | 010-T030-09400 | 2024-05-14 | EMEPM2419535 |  | 0 | REPLACING THE EXISTING 4 GANG METER PACK WITH 4 NEW INDIVIDUAL 100 AMP METER/ DISCONNECT COMBOS, INSTALLING A TROUGH AND INSTALLING GROUND RODS, ALL IN ACCORDANCE WITH 230.71 (B)
010-166107-00 | 010-T030-09500 | 2022-04-26 | RSWDM2216911 |  | 16900 | BUILDING PERMIT FOR THE INSTALLATION OF A NEW METAL ROOF AFTER REMOVAL OF EXISTING ASPHALT SHINGLE ROOF ALONG WITH FELT, ICEGUARD AND PERIMETER AND PENETRATION FLASHINGS ON AN EXISTING MULTI-FAMILY BUILDING. NO DRAWINGS OR SPECS PROVIDED.A FINAL STRUCTUR
010-166108-00 | 010-T030-09600 | 2022-04-26 | RSWDM2216915 |  | 16900 | BUILDING PERMIT FOR THE INSTALLATION OF A NEW METAL ROOF AFTER REMOVAL OF EXISTING ASPHALT SHINGLE ROOF ALONG WITH FELT, ICEGUARD AND PERIMETER AND PENETRATION FLASHINGS ON AN EXISTING MULTI-FAMILY BUILDING. NO DRAWINGS OR SPECS PROVIDED.A FINAL STRUCTUR
010-166111-00 | 010-T030-09900 | 2022-04-26 | RSWDM2216905 |  | 16900 | BUILDING PERMIT FOR THE INSTALLATION OF A NEW METAL ROOF AFTER REMOVAL OF EXISTING ASPHALT SHINGLE ROOF ALONG WITH FELT, ICEGUARD AND PERIMETER AND PENETRATION FLASHINGS ON AN EXISTING MULTI-FAMILY BUILDING. NO DRAWINGS OR SPECS PROVIDED.A FINAL STRUCTUR
010-166111-00 | 010-T030-09900 | 2021-03-23 | PMLSR2110218 |  | 0 | MLS Scope: Water Heater Replacement
010-166112-00 | 010-T030-10000 | 2020-07-29 | RSWDR2003563 |  | 5060 | REMOVE EXISTING 5 WINDOW(S), 1 DOOR(S) AND REPLACE WITH NEW. WORK TO COMPLY WITH RCO 612, RCO 308, AND RCO 113.6.1 WITH A U VALUE OF 0.35 OR BETTER.
010-166117-00 | 010-T030-10500 | 2022-02-18 | MMLSR2207764 |  | 0 | MLS SCOPE: REPLACEMENT OF A SINGLE FURNACE LICENSE NUMBER: H00846 ¦ SCOPE ITEM: FURNACES / AIR HANDLERS / RTUS
010-166118-00 | 010-T030-10600 | 2021-05-26 | RSWDR2119458 |  | 150 | Remove existing 0 window(s), 1 door(s) and replace with new. Work to comply with RCO 612, RCO 308, and RCO 113.6.1 with a U Value of 0.35 or Better.
010-166120-00 | 010-T030-10800 | 2020-10-06 | MMLSR2020670 |  | 0 | MLS SCOPE: REPLACEMENT OF A SINGLE FURNACE, A/C AND/OR HEAT PUMP LICENSE NUMBER: H00855 ¦ SCOPE ITEM: AIR CONDITIONING (INCLUDING CONDENSERS, EVAPORATORS, COMPRESSORS) LICENSE NUMBER: H00855 ¦ SCOPE ITEM: FURNACES / AIR HANDLERS / RTUS
010-166121-00 | 010-T030-10900 | 2022-04-26 | RSWDM2216919 |  | 16900 | BUILDING PERMIT FOR THE INSTALLATION OF A NEW METAL ROOF AFTER REMOVAL OF EXISTING ASPHALT SHINGLE ROOF ALONG WITH FELT, ICEGUARD AND PERIMETER AND PENETRATION FLASHINGS ON AN EXISTING MULTI-FAMILY BUILDING. NO DRAWINGS OR SPECS PROVIDED.A FINAL STRUCTUR
010-166122-00 | 010-T030-11000 | 2022-04-26 | RSWDM2216908 |  | 16900 | BUILDING PERMIT FOR THE INSTALLATION OF A NEW METAL ROOF AFTER REMOVAL OF EXISTING ASPHALT SHINGLE ROOF ALONG WITH FELT, ICEGUARD AND PERIMETER AND PENETRATION FLASHINGS ON AN EXISTING MULTI-FAMILY BUILDING. NO DRAWINGS OR SPECS PROVIDED.A FINAL STRUCTUR
010-166140-00 | 010-T025-08100 | 2019-07-19 | RSWDM1907363 |  | 17364 | BUILDING PERMIT FOR THE INSTALLATION OF VINYL SIDING AND FLASHING OVER EXISTING T111 AREAS ON AN EXISTING MULTI-FAMILY BUILDING. NO DRAWINGS OR SPECS PROVIDED. A FINAL INSPECTION WILL BE REQUIRED TO COMPLETE THIS PERMIT.
010-166141-00 | 010-T025-08200 | 2020-08-20 | RSWDR2004084 |  | 2975 | REMOVE EXISTING 0 WINDOW(S), 1 DOOR(S) AND REPLACE WITH NEW. WORK TO COMPLY WITH RCO 612, RCO 308, AND RCO 113.6.1 WITH A U VALUE OF 0.35 OR BETTER.
010-166141-00 | 010-T025-08200 | 2021-07-27 | PMLSR2129148 |  | 0 | MLS Scope: Water Heater Replacement
010-166141-00 | 010-T025-08200 | 2022-12-05 | RSWDR2248210 |  | 4771 | Remove existing 5 window(s), 0 door(s) and replace with new. Work to comply with RCO 612, RCO 308, and RCO 113.6.1 with a U Value of 0.35 or Better.
010-166143-00 | 010-T025-08400 | 2021-05-12 | MMLSR2117356 |  | 0 | MLS Scope: Replacement of a Single Furnace, A/C and/or Heat Pump License Number: H00124 ¦ Scope Item: furnaces / air handlers / RTUs
010-166143-00 | 010-T025-08400 | 2021-02-20 | RSWDR2106100 |  | 2939 | Remove existing 0 window(s), 1 door(s) and replace with new. Work to comply with RCO 612, RCO 308, and RCO 113.6.1 with a U Value of 0.35 or Better.
010-166143-00 | 010-T025-08400 | 2021-06-23 | MMLSR2123755 |  | 0 | MLS Scope: Replacement of a Single Furnace, A/C and/or Heat Pump License Number: H01006 ¦ Scope Item: air conditioning (including condensers, evaporators, compressors)
010-166143-00 | 010-T025-08400 | 2021-05-20 | EMEPR2118592 |  | 0 | 150 AMP PANEL
010-166144-00 | 010-T025-08500 | 2023-06-02 | MMEPM2322783 |  | 0 | Gas Conversion Replace electric furnace with gas furnace / heat pump License Number: H00425 ¦ Scope Item: air conditioning (including condensers, evaporators, compressors)
010-166145-00 | 010-T025-08600 | 2024-09-09 | MMLSM2436556 |  | 0 | MLS SCOPE: REPLACEMENT OF A SINGLE FURNACE, A/C AND/OR HEAT PUMP LICENSE NUMBER: H00020 ¦ SCOPE ITEM: HEAT PUMPS / GROUND SOURCE HEAT PUMPS
010-166145-00 | 010-T025-08600 | 2020-10-12 | RSWDR2005160 |  | 2700 | REMOVE EXISTING 4 WINDOW(S), 0 DOOR(S) AND REPLACE WITH NEW. WORK TO COMPLY WITH RCO 612, RCO 308, AND RCO 113.6.1 WITH A U VALUE OF 0.35 OR BETTER.
010-166147-00 | 010-T025-08800 | 2022-07-11 | RSWDR2227766 |  | 4425 | REMOVE EXISTING 6 WINDOW(S), 0 DOOR(S) AND REPLACE WITH NEW. WORK TO COMPLY WITH RCO 612, RCO 308, AND RCO 113.6.1 WITH A U VALUE OF 0.35 OR BETTER.
010-166148-00 | 010-T025-08900 | 2022-12-08 | MMLSM2248862 |  | 0 | MLS Scope: Replacement of a Single Furnace, A/C and/or Heat Pump License Number: H00020 ¦ Scope Item: heat pumps / ground source heat pumps
010-166149-00 | 010-T025-09000 | 2020-11-14 | MMLSR2023893 |  | 0 | MLS SCOPE: REPLACEMENT OF A SINGLE FURNACE, A/C AND/OR HEAT PUMP LICENSE NUMBER: H00872 ¦ SCOPE ITEM: FURNACES / AIR HANDLERS / RTUS
010-166151-00 | 010-T025-09200 | 2022-08-09 | PMLSM2232193 |  | 0 | MLS SCOPE: WATER HEATER REPLACEMENT
010-166151-00 | 010-T025-09200 | 2021-03-19 | MMLSR2109763 |  | 0 | MLS Scope: Replacement of a Single A/C Unit or Heat Pump License Number: H00300 ¦ Scope Item: air conditioning (including condensers, evaporators, compressors)
010-166151-00 | 010-T025-09200 | 2024-10-16 | MMLSR2441674 |  | 0 | MLS Scope: Replacement of a Single Furnace License Number: H00300 ¦ Scope Item: furnaces / air handlers / RTUs
010-166151-00 | 010-T025-09200 | 2024-04-11 | RSWDR2415083 |  | 2650 | Remove existing 3 window(s), 0 door(s) and replace with new. Work to comply with RCO 612, RCO 308, and RCO 113.6.1 with a U Value of 0.35 or Better.
010-166151-00 | 010-T025-09200 | 2024-03-01 | RSWDR2409656 |  | 4500 | Remove existing 0 window(s), 1 door(s) and replace with new. Work to comply with RCO 612, RCO 308, and RCO 113.6.1 with a U Value of 0.35 or Better.
010-166152-00 | 010-T025-09300 | 2021-08-18 | PMLSR2132635 |  | 0 | MLS Scope: Water Heater Replacement
010-166154-00 | 010-T025-09500 | 2022-11-14 | MMLSR2245526 |  | 0 | MLS Scope: Replacement of a Single Furnace, A/C and/or Heat Pump License Number: H00252 ¦ Scope Item: furnaces / air handlers / RTUs
010-166155-00 | 010-T025-09600 | 2022-10-31 | MMLSM2243612 |  | 0 | MLS SCOPE: REPLACEMENT OF A SINGLE A/C UNIT OR HEAT PUMP LICENSE NUMBER: H00425 ¦ SCOPE ITEM: AIR CONDITIONING (INCLUDING CONDENSERS, EVAPORATORS, COMPRESSORS)
010-166157-00 | 010-T025-09800 | 2019-06-04 | MMLSM1910683 |  | 0 | MLS SCOPE: REPLACEMENT OF A SINGLE A/C UNIT OR HEAT PUMP LICENSE NUMBER: H00020 ¦ SCOPE ITEM: HEAT PUMPS / GROUND SOURCE HEAT PUMPS
010-166158-00 | 010-T025-09900 | 2022-10-18 | MMLSR2242472 |  | 0 | MLS SCOPE: REPLACEMENT OF A SINGLE FURNACE LICENSE NUMBER: H00846 ¦ SCOPE ITEM: FURNACES / AIR HANDLERS / RTUS
010-166159-00 | 010-T025-10000 | 2022-07-18 | PMLSM2228952 |  | 0 | MLS SCOPE: WATER HEATER REPLACEMENT
010-166159-00 | 010-T025-10000 | 2023-06-13 | MMLSM2324660 |  | 0 | MLS Scope: Replacement of a Single A/C Unit or Heat Pump License Number: H00150 ¦ Scope Item: furnaces / air handlers / RTUs
010-166160-00 | 010-T025-10100 | 2024-09-26 | MMLSM2439156 |  | 0 | MLS SCOPE: REPLACEMENT OF A SINGLE A/C UNIT OR HEAT PUMP LICENSE NUMBER: H00434 ¦ SCOPE ITEM: HEAT PUMPS / GROUND SOURCE HEAT PUMPS
010-166161-00 | 010-T025-10200 | 2019-12-18 | MMLSR1926249 |  | 0 | MLS SCOPE: REPLACEMENT OF A SINGLE FURNACE, A/C AND/OR HEAT PUMP LICENSE NUMBER: H00306 ¦ SCOPE ITEM: FURNACES / AIR HANDLERS / RTUS
010-166162-00 | 010-T025-10300 | 2021-02-01 | MMLSM2103572 |  | 0 | MLS Scope: Replacement of a Single Furnace, A/C and/or Heat Pump License Number: H00020 ¦ Scope Item: heat pumps / ground source heat pumps
010-166164-00 | 010-T025-10500 | 2019-07-19 | RSWDM1907364 |  | 17364 | BUILDING PERMIT FOR THE INSTALLATION OF VINYL SIDING AND FLASHING OVER EXISTING T111 AREAS ON AN EXISTING MULTI-FAMILY BUILDING. NO DRAWINGS OR SPECS PROVIDED. A FINAL INSPECTION WILL BE REQUIRED TO COMPLETE THIS PERMIT.
010-166165-00 | 010-T025-10600 | 2019-07-19 | RSWDM1907365 |  | 17364 | BUILDING PERMIT FOR THE INSTALLATION OF VINYL SIDING AND FLASHING OVER EXISTING T111 AREAS ON AN EXISTING MULTI-FAMILY BUILDING. NO DRAWINGS OR SPECS PROVIDED. A FINAL INSPECTION WILL BE REQUIRED TO COMPLETE THIS PERMIT.
010-166176-00 | 010-T025-11700 | 2023-07-26 | RSWDR2331134 |  | 10523 | Remove existing 8 window(s), 0 door(s) and replace with new. Work to comply with RCO 612, RCO 308, and RCO 113.6.1 with a U Value of 0.35 or Better.Windows Info: Envision 8 Double Hung Configuration: Equal Sashes Match Existing Pattern Grids: Colonial C
010-166178-00 | 010-T025-11900 | 2019-07-26 | RSWDR1903743 |  | 17364 | BUILDING PERMIT FOR THE INSTALLATION OF VINYL SIDING AND FLASHING OVER EXISTING T111 AREAS ON AN EXISTING 2-FAMILY BUILDING. NO DRAWINGS OR SPECS PROVIDED. A FINAL INSPECTION WILL BE REQUIRED TO COMPLETE THIS PERMIT.
010-166253-00 | 010-T041-00200 | 2023-08-17 | RSWDR2334974 |  | 9500 | Remove existing 6 window(s), 0 door(s) and replace with new. Work to comply with RCO 612, RCO 308, and RCO 113.6.1 with a U Value of 0.35 or Better.Windows Info: Model: Imperial LS W:36 H:60 Location: Level 1, Living Room 1 Quantity: 3 • Style: 2 Part S
010-166257-00 | 010-T041-00600 | 2022-01-13 | MMLSR2203399 |  | 0 | MLS SCOPE: REPLACEMENT OF A SINGLE FURNACE, A/C AND/OR HEAT PUMP LICENSE NUMBER: H00124 ¦ SCOPE ITEM: FURNACES / AIR HANDLERS / RTUS
010-166258-00 | 010-T041-00700 | 2024-06-19 | MMLSR2425261 |  | 0 | MLS SCOPE: REPLACEMENT OF A SINGLE A/C UNIT OR HEAT PUMP LICENSE NUMBER: H00150 ¦ SCOPE ITEM: FURNACES / AIR HANDLERS / RTUS
010-166261-00 | 010-T041-01000 | 2019-11-18 | MMLSM1923865 |  | 0 | MLS SCOPE: REPLACEMENT OF A SINGLE FURNACE, A/C AND/OR HEAT PUMP LICENSE NUMBER: H00020 ¦ SCOPE ITEM: HEAT PUMPS / GROUND SOURCE HEAT PUMPS
010-166266-00 | 010-T041-01500 | 2019-06-17 | PMLSR1911573 |  | 0 | MLS SCOPE: WATER HEATER REPLACEMENT
010-166277-00 | 010-T041-02600 | 2023-11-30 | MMLSM2349992 |  | 0 | MLS SCOPE: REPLACEMENT OF A SINGLE A/C UNIT OR HEAT PUMP LICENSE NUMBER: H00359 ¦ SCOPE ITEM: FURNACES / AIR HANDLERS / RTUS
010-166280-00 | 010-T041-02900 | 2021-02-15 | PMLSR2105479 |  | 0 | MLS Scope: Water Heater Replacement
010-166282-00 | 010-T041-03100 | 2020-08-14 | ALTM2007592 |  | 6600 | 9-18-20 - CONTRACTOR HAS WITHDRAWN FROM PERMIT - SEE DOCUMENT TAB - DBAXTER-DANIEL BUILDING PERMIT TO INSTALL (5) STEEL FOUNDATION WALL SUPPORT BEAMS IN THE UNFINISHED BASEMENT OF UNIT 3242 ONLY IN AN EXISTING MULTI-FAMILY BUILDING. DRAWINGS PROVIDED.
010-166282-00 | 010-T041-03100 | 2020-08-18 | RSWDR2003996 |  | 10000 | REMOVE EXISTING 10 WINDOW(S), 0 DOOR(S) AND REPLACE WITH NEW. WORK TO COMPLY WITH RCO 612, RCO 308, AND RCO 113.6.1 WITH A U VALUE OF 0.35 OR BETTER.
010-166286-00 | 010-T041-03500 | 2022-11-09 | EMEPR2245107 |  | 0 | Building Permit/Plan Review: PMEPI2243772 INSTALL OUTLET FOR SUMP
010-166293-00 | 010-T041-04200 | 2023-07-24 | MMLSM2330623 |  | 0 | MLS Scope: Replacement of a Single A/C Unit or Heat Pump License Number: H00150 ¦ Scope Item: furnaces / air handlers / RTUs
010-166295-00 | 010-T041-04400 | 2019-07-20 | MMLSR1914215 |  | 0 | MLS SCOPE: REPLACEMENT OF A SINGLE FURNACE, A/C AND/OR HEAT PUMP LICENSE NUMBER: H00359 ¦ SCOPE ITEM: AIR CONDITIONING (INCLUDING CONDENSERS, EVAPORATORS, COMPRESSORS) LICENSE NUMBER: H00359 ¦ SCOPE ITEM: FURNACES / AIR HANDLERS / RTUS
010-166305-00 | 010-T041-05400 | 2019-02-15 |  |  |  | REPAIRS AND REHAB
010-166306-00 | 010-T041-05500 | 2022-11-14 | RSWDR2245534 |  | 10374 | Remove existing 7 window(s), 0 door(s) and replace with new. Work to comply with RCO 612, RCO 308, and RCO 113.6.1 with a U Value of 0.35 or Better.Windows Info: Ultraview 7 2 Part Slider Match Existing Pattern Grids: Diamond Flat - Full Glass: Extreme
010-166330-00 | 010-T041-07900 | 2022-10-11 | RSWDR2240957 |  | 840 | REMOVE EXISTING 0 WINDOW(S), 2 DOOR(S) AND REPLACE WITH NEW. WORK TO COMPLY WITH RCO 612, RCO 308, AND RCO 113.6.1 WITH A U VALUE OF 0.35 OR BETTER.
010-166448-00 | 010-N148L-05600 | 2020-09-11 | PMLSR2018711 |  | 0 | MLS SCOPE: WATER HEATER REPLACEMENT
010-166449-00 | 010-N148L-05500 | 2020-08-25 | MMLSR2017374 |  | 0 | MLS SCOPE: REPLACEMENT OF A SINGLE A/C UNIT OR HEAT PUMP LICENSE NUMBER: H00379 ¦ SCOPE ITEM: AIR CONDITIONING (INCLUDING CONDENSERS, EVAPORATORS, COMPRESSORS)
010-166449-00 | 010-N148L-05500 | 2024-07-09 | MMLSR2428046 |  | 0 | MLS SCOPE: REPLACEMENT OF A SINGLE FURNACE LICENSE NUMBER: H00425 ¦ SCOPE ITEM: FURNACES / AIR HANDLERS / RTUS
010-166504-00 | 010-T042-00400 | 2019-02-12 | PMEPR1902826 |  | 0 | INSTALL ACRYLIC WALL SURROUND OVER EXISTING WALL, REPLACE EXISTING VALVE FIXTURE (CONNECT TO EXISTING DRAIN AND EXISTING SUPPLY LINES)
010-166505-00 | 010-T042-00500 | 2024-01-09 | ALTM2402871 |  | 2000 | INSTALL TWO (2) INTELLIJACKS 5865 Branchwood Dr. Building permit to repair first floor of unit 5865 in an existing multi-family building by reinforcing floor with new sister 2x8 floor framing members along with the installation of (2) new steel supp
010-166505-00 | 010-T042-00500 | 2023-02-06 | RSWDR2306477 |  | 9200 | Remove existing 4 window(s), 1 door(s) and replace with new. Work to comply with RCO 612, RCO 308, and RCO 113.6.1 with a U Value of 0.35 or Better.Windows Info: Remove and replace existing 4 double hung windows on second story, front of home, and both
010-166506-00 | 010-T042-00600 | 2023-02-24 | EMLSR2308935 |  | 0 | Building Permit/Plan Review: PLEX2305391 MLS Scope: Electric for Solar Photovoltaic (PV) System
010-166507-00 | 010-T042-00700 | 2020-05-15 | MMLSM2009209 |  | 0 | MLS SCOPE: REPLACEMENT OF A SINGLE A/C UNIT OR HEAT PUMP LICENSE NUMBER: H00287 ¦ SCOPE ITEM: AIR CONDITIONING (INCLUDING CONDENSERS, EVAPORATORS, COMPRESSORS)
010-166508-00 | 010-T042-00800 | 2019-01-03 | ALTM1900051 |  | 7000 | ALT 1 STY SFD BY INSTALLING (13) FOUNDATION SUPPORT WORKS POWER BRACES. CONTRACTOR RESPONSIBLE FOR REQUIRED INISPECTIONS REFERENCE WORK DESCRIPTION ON PAGE ONE.
010-166510-00 | 010-T042-01000 | 2024-05-22 | PMLSR2421080 |  | 0 | MLS Scope: Water Heater Replacement
010-166512-00 | 010-T042-01200 | 2023-01-23 | EMLSR2304597 |  | 0 | Building Permit/Plan Review: PLEX2248992 MLS Scope: Electric for Solar Photovoltaic (PV) System
010-166514-00 | 010-T042-01400 | 2019-10-11 | MMLSR1920862 |  | 0 | MLS SCOPE: REPLACEMENT OF A SINGLE FURNACE, A/C AND/OR HEAT PUMP LICENSE NUMBER: H00317 ¦ SCOPE ITEM: AIR CONDITIONING (INCLUDING CONDENSERS, EVAPORATORS, COMPRESSORS) LICENSE NUMBER: H00317 ¦ SCOPE ITEM: FURNACES / AIR HANDLERS / RTUS
010-166551-00 | 010-T031-04700 | 2022-03-17 | RSWDR2211493 |  | 10375 | REMOVE EXISTING 6 WINDOW(S), 0 DOOR(S) AND REPLACE WITH NEW. WORK TO COMPLY WITH RCO 612, RCO 308, AND RCO 113.6.1 WITH A U VALUE OF 0.35 OR BETTER.
010-166551-00 | 010-T031-04700 | 2022-10-31 | MMLSR2243638 |  | 0 | MLS SCOPE: REPLACEMENT OF A SINGLE FURNACE, A/C AND/OR HEAT PUMP LICENSE NUMBER: H00169 ¦ SCOPE ITEM: AIR CONDITIONING (INCLUDING CONDENSERS, EVAPORATORS, COMPRESSORS)
010-166551-00 | 010-T031-04700 | 2024-11-26 | MMEPR2446756 |  | 0 | REPLACE EXISTING FURNACE AND AC UNIT WITH NEW LIKE FOR LIKE LICENSE NUMBER: H01263 ¦ SCOPE ITEM: FURNACES / AIR HANDLERS / RTUS
010-166551-00 | 010-T031-04700 | 2024-06-05 | RSWDR2422937 |  | 19710 | REMOVE EXISTING 3 WINDOW(S), 1 DOOR(S) AND REPLACE WITH NEW. WORK TO COMPLY WITH RCO 612, RCO 308, AND RCO 113.6.1 WITH A U VALUE OF 0.35 OR BETTER.WINDOWS INFO: REMOVE 3 2-LITE SLIDER WINDOWS AND REPLACE WITH NEW. NO STRUCTURAL CHANGES TO OPENING REQUI
010-166551-00 | 010-T031-04700 | 2024-06-05 | RSWDR2422937 |  | 19710 | REMOVE EXISTING 3 WINDOW(S), 1 DOOR(S) AND REPLACE WITH NEW. WORK TO COMPLY WITH RCO 612, RCO 308, AND RCO 113.6.1 WITH A U VALUE OF 0.35 OR BETTER.WINDOWS INFO: REMOVE 3 2-LITE SLIDER WINDOWS AND REPLACE WITH NEW. NO STRUCTURAL CHANGES TO OPENING REQUI
010-166552-00 | 010-T031-04800 | 2022-10-19 | MMLSM2242101 |  | 0 | MLS SCOPE: REPLACEMENT OF A SINGLE FURNACE, A/C AND/OR HEAT PUMP LICENSE NUMBER: H00425 ¦ SCOPE ITEM: AIR CONDITIONING (INCLUDING CONDENSERS, EVAPORATORS, COMPRESSORS)
010-166553-00 | 010-T031-04900 | 2023-09-05 | PMLSR2337521 |  | 0 | MLS Scope: Water Heater Replacement
010-166555-00 | 010-T031-05100 | 2020-01-25 | RSWDR2000319 |  | 1600 | REMOVE EXISTING 0 WINDOW(S), 1 DOOR(S) AND REPLACE WITH NEW. WORK TO COMPLY WITH RCO 612, RCO 308, AND RCO 113.6.1 WITH A U VALUE OF 0.35 OR BETTER. DOORS INFO: REMOVE AND REPLACE FRONT ENTRY DOOR
010-166558-00 | 010-T031-05401 | 2021-07-27 | PMEPM2129067 |  | 0 | There is going to be 40’ of piping per unit being replace the original piping is in ABS and we will be switching it to PVC attaching with bands on to the original lines attaching to 1 stack and a floor drain
010-166558-00 | 010-T031-05401 | 2021-09-02 | RSWDR2134920 |  | 7950 | Remove existing 4 window(s), 0 door(s) and replace with new. Work to comply with RCO 612, RCO 308, and RCO 113.6.1 with a U Value of 0.35 or Better.Windows Info: 2 (2LS) in the Den, 2 (2LS) in the Master- Bedroom
010-166559-00 | 010-T031-05500 | 2020-08-24 | PMLSR2017327 |  | 0 | MLS SCOPE: WATER HEATER REPLACEMENT
010-166559-00 | 010-T031-05500 | 2021-07-27 | PMEPM2129064 |  | 0 | There is going to be 40’ of piping per unit being replace the original piping is in ABS and we will be switching it to PVC attaching with bands on to the original line attaching to 2 stacks and a restroom in the rear
010-166560-00 | 010-T031-05600 | 2021-07-27 | PMEPM2129062 |  | 0 | There is going to be 40’ of piping per unit being replace the original piping is in ABS and we will be switching it to PVC attaching with bands on to the original lines attaching to 1 stack, restroom and a floor drain
010-166560-00 | 010-T031-05600 | 2022-01-25 | MMLSR2204666 |  | 0 | MLS SCOPE: REPLACEMENT OF A SINGLE FURNACE, A/C AND/OR HEAT PUMP LICENSE NUMBER: H01079 ¦ SCOPE ITEM: FURNACES / AIR HANDLERS / RTUS
010-166561-00 | 010-T031-05700 | 2020-02-20 | RSWDM2001806 |  | 24883 | ALTER EXISTING CONDO BUILDING TO REMOVE EXISTING SHINGLE ROOF TO DECK AND REPLACE WITH NEW FELT UNDERLAYMENT, ICE BARRIER MEMBRANE AT EAVE, NECCESSARY FLASHINGS, AND NEW ASPHALT SHINGLES. WORK TO COMPLY WITH OBC 1507.2.
010-166562-00 | 010-T031-05800 | 2022-09-20 | MMLSR2237753 |  | 0 | MLS SCOPE: REPLACEMENT OF A SINGLE FURNACE, A/C AND/OR HEAT PUMP LICENSE NUMBER: H01005 ¦ SCOPE ITEM: FURNACES / AIR HANDLERS / RTUS LICENSE NUMBER: H01005 ¦ SCOPE ITEM: AIR CONDITIONING (INCLUDING CONDENSERS, EVAPORATORS, COMPRESSORS)
010-166562-00 | 010-T031-05800 | 2021-12-22 | PMLSR2149960 |  | 0 | MLS SCOPE: WATER HEATER REPLACEMENT
010-166566-00 | 010-T031-06200 | 2019-04-03 | MMLSM1906150 |  |  | REPLACEMENT OF A SINGLE FURNACE, A/C, AND/ OR HEAT PUMP
010-166566-00 | 010-T031-06200 | 2019-04-03 | MMLSM1906150 |  | 0 | MLS SCOPE: REPLACEMENT OF A SINGLE FURNACE, A/C AND/OR HEAT PUMP LICENSE NUMBER: H00425 ¦ SCOPE ITEM: FURNACES / AIR HANDLERS / RTUS
010-166571-00 | 010-T031-06700 | 2021-05-06 | MMLSM2116468 |  | 0 | MLS Scope: Replacement of a Single Furnace, A/C and/or Heat Pump License Number: H00020 ¦ Scope Item: heat pumps / ground source heat pumps
010-166571-00 | 010-T031-06700 | 2023-11-03 | PMLSM2346757 |  | 0 | MLS Scope: Water Heater Replacement
010-166573-00 | 010-T031-06900 | 2019-07-12 | RSWDR1903422 |  | 4500 | REMOVE EXISTING 0 WINDOW(S), 1 DOOR(S) AND REPLACE WITH NEW. WORK TO COMPLY WITH RCO 612, RCO 308, AND RCO 113.6.1 WITH A U VALUE OF 0.35 OR BETTER.
010-166573-00 | 010-T031-06900 | 2019-11-08 | MMLSR1923007 |  | 0 | MLS SCOPE: REPLACEMENT OF A SINGLE A/C UNIT OR HEAT PUMP LICENSE NUMBER: H00425 ¦ SCOPE ITEM: AIR CONDITIONING (INCLUDING CONDENSERS, EVAPORATORS, COMPRESSORS)
010-166574-00 | 010-T031-07000 | 2024-08-15 | MMLSM2433204 |  | 0 | MLS SCOPE: REPLACEMENT OF A SINGLE A/C UNIT OR HEAT PUMP LICENSE NUMBER: H00150 ¦ SCOPE ITEM: FURNACES / AIR HANDLERS / RTUS
010-166575-00 | 010-T031-07100 | 2020-12-07 | RSWDR2006288 |  | 4000 | Remove existing 0 window(s), 2 door(s) and replace with new. Work to comply with RCO 612, RCO 308, and RCO 113.6.1 with a U Value of 0.35 or Better. Doors Info: FRONT DOOR REAR SLIDER
010-166576-00 | 010-T031-07200 | 2020-09-29 | RSWDR2004918 |  | 3000 | REMOVE EXISTING 0 WINDOW(S), 1 DOOR(S) AND REPLACE WITH NEW. WORK TO COMPLY WITH RCO 612, RCO 308, AND RCO 113.6.1 WITH A U VALUE OF 0.35 OR BETTER. DOORS INFO: REPLACE SLIDING PATIO DOOR WITH NEW. SAME SIZE. COLOR TO BE DARK BRONZE.
010-166576-00 | 010-T031-07200 | 2023-10-25 | PMLSM2345339 |  | 0 | MLS Scope: Water Heater Replacement
010-166578-00 | 010-T031-07400 | 2021-10-05 | RSWDR2139305 |  | 2675 | Remove existing 2 window(s), 0 door(s) and replace with new. Work to comply with RCO 612, RCO 308, and RCO 113.6.1 with a U Value of 0.35 or Better.Windows Info: e: Remove existing 0 window(s), 0 door(s) and replace with new. Work to comply with RCO
010-166580-00 | 010-T031-07600 | 2024-03-19 | MMLSR2411912 |  | 0 | MLS SCOPE: REPLACEMENT OF A SINGLE A/C UNIT OR HEAT PUMP LICENSE NUMBER: H00855 ¦ SCOPE ITEM: HEAT PUMPS / GROUND SOURCE HEAT PUMPS
010-166587-00 | 010-T036-17100 | 2023-03-15 | EMEPM2311538 |  | 0 | REPLACE METER JAWS ON IN METER PACK.
010-166588-00 | 010-T036-17200 | 2021-10-05 | MMLSM2139318 |  | 0 | MLS Scope: Replacement of a Single Furnace, A/C and/or Heat Pump License Number: H00150 ¦ Scope Item: furnaces / air handlers / RTUs
010-166598-00 | 010-T036-18200 | 2020-10-09 | PMLSR2020984 |  | 0 | MLS SCOPE: WATER HEATER REPLACEMENT
010-166606-00 | 010-T036-19000 | 2024-08-16 | MMLSM2433600 |  | 0 | MLS Scope: Replacement of a Single A/C Unit or Heat Pump License Number: H00150 ¦ Scope Item: furnaces / air handlers / RTUs
010-166608-00 | 010-T036-19200 | 2022-05-23 | MMLSR2220836 |  | 0 | MLS SCOPE: REPLACEMENT OF A SINGLE FURNACE, A/C AND/OR HEAT PUMP LICENSE NUMBER: H00434 ¦ SCOPE ITEM: AIR CONDITIONING (INCLUDING CONDENSERS, EVAPORATORS, COMPRESSORS)
010-166698-00 | 010-N148A-13500 | 2022-11-04 | ROOFC2244561 |  | 8000 | BUILDING PERMIT TO INSTALL NEW .060 FULLY ADHERED EPDM RUBBER ROOFING OVER EXISTING ROOFING ALONG WITH SEPARATION BOARD, NEW PERIMETER AND PENETRATION FLASHINGS ON AN EXISTING COMMERCIAL BUILDING PER OHIO BUILDING CODE SECTION 1507.12. NO DRAWINGS OR SPE
010-166698-00 | 010-N148A-13500 | 2021-10-04 | EMEPC2139268 |  | 0 | Inspection of Exting Service to get Power turned on.
010-166698-00 | 010-N148A-13500 | 2023-01-19 | MMEPC2304292 |  | 0 | BUILDING PERMIT/PLAN REVIEW: ROOFC2244561 GAS PIPING LICENSE NUMBER: H00522 ¦ SCOPE ITEM: FUEL GAS OR LP GAS
010-166698-00 | 010-N148A-13500 | 2024-03-01 | ROOFC2409529 |  | 14000 | BUILDING PERMIT TO REMOVE EXISTING ROOFING TO DECK AND INSTALL NEW .060 FULLY ADHERED EPDM RUBBER ROOFING, R-30 INSULATION, PENETRATIONS AND FLASHINGS ON AN EXISTING COMMERCIAL BUILDING PER OHIO BUILDING CODE SECTIONS 1507.12 & 1508 . NO DRAWINGS OR SPEC
010-166699-00 | 010-N148A-00500 | 2022-04-22 |  |  |  | DEMO OF CRD 1
010-166699-00 | 010-N148A-00500 | 2021-05-03 | SEC2115889 |  | 0 | THE STRUCTURE HAS BEEN DECLARED UNSAFE AND MAY NOT BE OCCUPIED PRIOR TO ALL REQUIRED REPAIRS, PERMITS, AND INSPECTIONS DETAILED IN THE RELATED UNSAFE BUILDING ORDER. UPON ISSUANCE OF THIS PERMIT, REPAIRS OR DEMOLITION MAY BE DELAYED FOR 90 DAYS, SUBJECT
010-166699-00 | 010-N148A-00500 | 2022-03-22 | DEMO2212130 |  | 35000 | DEMOLITION OF THE MAIN STRUCTURE 1.5 STORIES - 17,875 SQ. FT. UNSF2100044
010-166699-00 | 010-N148A-00500 | 2021-12-02 | MMEPC2147596 |  | 0 | REPLACE EXISTING ROOFTOP UNIT WITH A NEW TRANE UNIT LICENSE NUMBER: H00392 ¦ SCOPE ITEM: FURNACES / AIR HANDLERS / RTUS
010-166699-00 | 010-N148A-00500 | 2021-08-25 | ACS2133637 |  | 75 | APPROVAL FOR GENERAL DEMOLITION AND INVESTIGATIVE WORK TO DETERMINE EXTENT OF DAMAGE AND EXISTING CONDITIONS. A SEPARATE APPLICATION AND DRAWINGS ARE NEEDED FOR DAMAGE REPAIR. COMPLETION OF THE WORK DESCRIBED ON THIS PERMIT DOES NOT COMPLY BUILDING O
010-166700-00 | 010-O058E-07900 | 2025-02-12 |  |  |  | POSS SPLIT
010-166702-00 | 010-O058C-00800 | 2019-01-04 |  |  |  | NEW DWLG
010-166709-00 | 010-O058E-08100 | 2025-01-01 |  |  |  | SPL/NWP/VD
010-166712-00 | 010-O058C-01300 | 2024-02-27 | PMEPR2408787 |  | 0 | REPLACING SANITARY STACK TO SECOND FLLOR BATHROOM, REPLACING BRANCH LINE TO TOILET, LAVATORY SINK AND BATHTUB. REPLACING LINES USING PVC PIPING MATERIALS
010-166716-00 | 010-O058E-08000 | 2025-01-01 |  |  |  | SPL/NWP/VD
010-166716-00 | 010-O058E-08000 | 2025-01-21 |  |  |  | POSS N/C
010-166716-00 | 010-O058E-08000 | 2019-09-11 | ALTC1909497 |  | 19000 | 1475 SUNBURY ROAD (43219) PLAN APPROVAL: CONDITIONAL: SEPARATE REVIEW AND APPROVAL REQUIRED FOR TYPE I HOOD SUPPRESSION SYSTEM REVIEWED FOR COMPLIANCE UNDER: 2017 OBC AND ICC A117.1-2009 WITH MODIFICATIONS IN OBC 1112.0. WORK NOT INCLUDED IN THIS A
010-166716-00 | 010-O058E-08000 | 2020-03-22 | EMEPC2005966 |  | 0 | BUILDING PERMIT/PLAN REVIEW: ALTC1909497 WIRE HOOD
010-166716-00 | 010-O058E-08000 | 2020-04-01 | MMEPC2006577 |  | 0 | BUILDING PERMIT/PLAN REVIEW: ALTC1909497 SNIFF TEST LICENSE NUMBER: P00135 ¦ SCOPE ITEM: FUEL GAS OR LP GAS
010-166716-00 | 010-O058E-08000 | 2020-03-05 | MMEPC2004870 |  | 0 | BUILDING PERMIT/PLAN REVIEW: ALTC1909497 TYPE 1 EXHAUST HOOD LICENSE NUMBER: H00415
010-166716-00 | 010-O058E-08000 | 2020-03-05 | MMEPC2004870 |  | 0 | BUILDING PERMIT/PLAN REVIEW: ALTC1909497 TYPE 1 EXHAUST HOOD LICENSE NUMBER: H00415
010-166720-00 | 010-N148A-00700 | 2021-12-31 | PMLSR2150771 |  | 0 | MLS SCOPE: WATER HEATER REPLACEMENT
010-166720-00 | 010-N148A-00700 | 2022-06-18 | MMEPM2224835 |  | 0 | REPLACING GAS LINES FROM EXTERIOR GAS METER TO INTERIOR OF HOME. RUNNING NEW LINE TO FURNACE, HOT WATER HEATER AND STOVE. REPLACING USING BLACK IRON GAS LINE MATERIALS. LICENSE NUMBER: P00639 ¦ SCOPE ITEM: FUEL GAS OR LP GAS
010-166720-00 | 010-N148A-00700 | 2022-01-17 | MMEPC2203614 |  | 0 | REPLACING APPROXIMATELY 40 FEET OF EXTERIOR GAS LINE FROM GAS METER INTO BUILDING, REPLACING ADDITION 25 FEET OF LINE INSIDE. CONNECTING TO EXISTING DROPS FOR FURNACES, OVEN AND WATER HEATER. LICENSE NUMBER: P00639 ¦ SCOPE ITEM: FUEL GAS OR LP GAS
010-166720-00 | 010-N148A-00700 | 2023-03-28 | ROOFC2313212 |  | 26000 | TEAR OFF REPLACE WITH LIKE KIND ASPHALT SHINGLES COMM SHINGLE ROOF BUILDING PERMIT TO REMOVE EXISTING ROOFING TO DECK AND INSTALL NEW ASPHALT SHINGLE ROOFING, FELT, ICE GUARD, AND FLASHINGS ON AN EXISTING COMMERCIAL BUILDING PER OHIO BUILDING CODE SE
010-166720-00 | 010-N148A-00700 | 2022-08-20 | PMLSR2233763 |  | 0 | MLS SCOPE: WATER HEATER REPLACEMENT
010-166720-00 | 010-N148A-00700 | 2019-10-02 | MMEPM1919971 |  | 0 | RUNNING 120' OF BLACK IRON STRAPPED TO AN EXTERIOR WALL TO THE 4TH UNIT FROM THE METERS. WILL CORE DRILL THROUGH BRICK AND FLOOR JOISTS TO HAVE PIPE ENTER APARTMENT. LICENSE NUMBER: P00078 ¦ SCOPE ITEM: FUEL GAS OR LP GAS
010-166723-00 | 010-N148M-06300 | 2023-06-05 | RSWDR2323073 |  | 7650 | Remove existing shingle roof to deck and replace with new felt underlayment, ice barrier membrane at eave, necessary flashings, and new asphalt shingles. Work to comply with RCO chapter 9 & Manufacture installation instructions.
010-166726-00 | 010-N148M-06600 | 2023-03-02 | MMLSR2309731 |  | 0 | MLS Scope: Replacement of a Single Furnace License Number: H00056 ¦ Scope Item: furnaces / air handlers / RTUs
010-166727-00 | 010-N148M-06700 | 2022-11-01 | RSWDR2244041 |  | 15000 | Remove existing 6 window(s), 1 door(s) and replace with new. Work to comply with RCO 612, RCO 308, and RCO 113.6.1 with a U Value of 0.35 or Better. Doors Info: BACK DOOR Remove existing shingle roof to deck and replace with new felt underlayment, ice
010-166728-00 | 010-N148M-06800 | 2023-12-20 | EMEPR2352505 |  | 0 | BUILDING PERMIT/PLAN REVIEW: DMGR2331110 SERVICE AND MINOR WIRING IN KITCHEN
010-166730-00 | 010-N148M-07000 | 2024-02-29 | PMLSR2409341 |  | 0 | MLS SCOPE: WATER HEATER REPLACEMENT
010-166731-00 | 010-N148M-07100 | 2023-07-03 | RSWDR2327417 |  | 6300 | Remove existing exterior wall covering system and replace with new exterior siding over an approved water-resistive barrier. Work to comply with RCO 703. Remove existing shingle roof to deck and replace with new felt underlayment, ice barrier membrane
010-166731-00 | 010-N148M-07100 | 2019-05-14 | RSWDR1902213 |  | 189 | Remove existing 0 window(s), 1 door(s) and replace with new. Work to comply with RCO 612, RCO 308, and RCO 113.6.1 with a U Value of 0.35 or Better.
010-166732-00 | 010-N148M-07200 | 2023-06-13 | RSWDR2324539 |  | 8670 | Remove existing shingle roof to deck and replace with new felt underlayment, ice barrier membrane at eave, necessary flashings, and new asphalt shingles. Work to comply with RCO chapter 9 & Manufacture installation instructions.
010-166735-00 | 010-N148M-07500 | 2019-10-02 | PMLSR1920008 |  | 0 | MLS Scope: Water Heater Replacement
010-166738-00 | 010-N148M-07800 | 2023-10-16 | RSWDR2343970 |  | 6000 | Remove existing shingle roof to deck and replace with new felt underlayment, ice barrier membrane at eave, necessary flashings, and new asphalt shingles. Work to comply with RCO chapter 9 & Manufacture installation instructions.
010-166740-00 | 010-N148M-08000 | 2022-05-26 | RSWDR2221486 |  | 7875 | REMOVE EXISTING 9 WINDOW(S), 0 DOOR(S) AND REPLACE WITH NEW. WORK TO COMPLY WITH RCO 612, RCO 308, AND RCO 113.6.1 WITH A U VALUE OF 0.35 OR BETTER.WINDOWS INFO: REPLACE EXISTING 9 WINDOWS WITH NEW DOUBLE HUNG WINDOWS AND PICTURE WINDOW. COLOR TO BE WHI
010-166740-00 | 010-N148M-08000 | 2022-07-13 | RSWDR2228262 |  | 900 | REMOVE EXISTING 0 WINDOW(S), 2 DOOR(S) AND REPLACE WITH NEW. WORK TO COMPLY WITH RCO 612, RCO 308, AND RCO 113.6.1 WITH A U VALUE OF 0.35 OR BETTER.
010-166741-00 | 010-N148M-02800 | 2020-02-10 | ALTR2001395 |  | 10000 | ALT 1 STY SINGLE FAMILY DWELLING BY INSTALLING (24) 4X13 STEEL I-BEAMS
010-166744-00 | 010-N148M-03100 | 2023-09-22 | RSWDR2340460 |  | 8000 | Remove existing shingle roof to deck and replace with new felt underlayment, ice barrier membrane at eave, necessary flashings, and new asphalt shingles. Work to comply with RCO chapter 9 & Manufacture installation instructions.
010-166757-00 | 010-N148M-04400 | 2019-06-19 | PMEPR1911762 |  | 0 | install acrylic tub liner and wall surround over existing tub and wall, replace existing valve fixture (connect to existing drain and existing supply lines). Any new water distribution pipe and fittings will comply with one of the standards listed in OPC
010-166758-00 | 010-N148M-04500 | 2019-01-02 |  |  |  | NEW DWLG
010-166759-00 | 010-N148M-04600 | 2023-03-28 | ALTR2313153 |  | 20000 | INSTALLING 12 CARBON FIBER AND 12 INTELLIBRACES ALONG THE FOUNDATION WALLS Plan Approval: Final Reviewed For Compliance Under: 2019 Residential Code Of Ohio Use/Occupancy Group: 1, 2, 3 Family Dwelling Construction Type: V-B Description Of Wo
010-166763-00 | 010-N148M-05000 | 2024-07-26 | RSWDR2430101 |  | 9226 | REMOVE EXISTING SHINGLE ROOF TO DECK AND REPLACE WITH NEW FELT UNDERLAYMENT, ICE BARRIER MEMBRANE AT EAVE, NECESSARY FLASHINGS, AND NEW ASPHALT SHINGLES. WORK TO COMPLY WITH RCO CHAPTER 9 & MANUFACTURE INSTALLATION INSTRUCTIONS.
010-166781-00 | 010-N148L-02300 | 2021-06-04 | PMLSR2120914 |  | 0 | MLS Scope: Back water valve
010-166783-00 | 010-N148L-02500 | 2022-05-19 | ALTR2220443 |  | 3500 | PLAN APPROVAL: FINAL REVIEWED FOR COMPLIANCE UNDER: 2019 RESIDENTIAL CODE OF OHIO USE/OCCUPANCY GROUP: 1, 2, 3 FAMILY DWELLING CONSTRUCTION TYPE: V-B DESCRIPTION OF WORK: ALTER A 1 STORY FRAMED, 1 FAMILY DWELLING BY INSTALLING 0 CARBON FIBER STR
010-166783-00 | 010-N148L-02500 | 2024-06-27 |  |  |  | INT REMOD
010-166784-00 | 010-N148L-02600 | 2024-09-10 | EMEPR2436714 |  | 0 | BUILDING PERMIT/PLAN REVIEW: PLEX2431866 7.2 KW (DC) ROOF-MOUNTED SOLAR
010-166784-00 | 010-N148L-02600 | 2023-08-04 | RSWDR2333064 |  | 529 | REMOVE EXISTING 0 WINDOW(S), 1 DOOR(S) AND REPLACE WITH NEW. WORK TO COMPLY WITH RCO 612, RCO 308, AND RCO 113.6.1 WITH A U VALUE OF 0.35 OR BETTER.
010-166784-00 | 010-N148L-02600 | 2023-06-28 | RSWDR2326938 |  | 1202 | REMOVE EXISTING 1 WINDOW(S), 0 DOOR(S) AND REPLACE WITH NEW. WORK TO COMPLY WITH RCO 612, RCO 308, AND RCO 113.6.1 WITH A U VALUE OF 0.35 OR BETTER.WINDOWS INFO: REMOVE AND REPLACE 1 WINDOW
010-166784-00 | 010-N148L-02600 | 2020-06-22 | MMLSR2012065 |  | 0 | MLS SCOPE: REPLACEMENT OF A SINGLE A/C UNIT OR HEAT PUMP LICENSE NUMBER: H00425 ¦ SCOPE ITEM: AIR CONDITIONING (INCLUDING CONDENSERS, EVAPORATORS, COMPRESSORS)
010-166784-00 | 010-N148L-02600 | 2019-01-12 | RSWDR1900127 |  | 1504 | Remove existing 0 window(s), 1 door(s) and replace with new. Work to comply with RCO 612, RCO 308, and RCO 113.6.1 with a U Value of 0.35 or Better. Doors Info: REAR
010-166789-00 | 010-N148L-00400 | 2023-03-19 | RSWDR2312031 |  | 12200 | Remove existing shingle roof to deck and replace with new felt underlayment, ice barrier membrane at eave, necessary flashings, and new asphalt shingles. Work to comply with RCO chapter 9 & Manufacture installation instructions.Roof Info: na
010-166793-00 | 010-N148L-00800 | 2019-02-07 | EMEPR1902568 |  | 0 | 100AMP SERVICE/PANEL REPLACEMENT
010-166796-00 | 010-N148L-01100 | 2022-11-14 | MMLSR2245638 |  | 0 | MLS Scope: Replacement of a Single Furnace License Number: H00056 ¦ Scope Item: furnaces / air handlers / RTUs
010-166803-00 | 010-N148L-30100 | 2024-11-18 | MMLSR2445699 |  | 0 | MLS SCOPE: REPLACEMENT OF A SINGLE A/C UNIT OR HEAT PUMP LICENSE NUMBER: H01072 ¦ SCOPE ITEM: AIR CONDITIONING (INCLUDING CONDENSERS, EVAPORATORS, COMPRESSORS)
010-166808-00 | 010-N148L-15500 | 2022-02-16 | MMLSR2207605 |  | 0 | MLS SCOPE: REPLACEMENT OF A SINGLE FURNACE LICENSE NUMBER: H00541 ¦ SCOPE ITEM: FURNACES / AIR HANDLERS / RTUS
010-166808-00 | 010-N148L-15500 | 2022-02-16 | PMLSR2207610 |  | 0 | MLS SCOPE: WATER HEATER REPLACEMENT
010-166808-00 | 010-N148L-15500 | 2022-05-11 | RSWDR2219157 |  | 900 | REMOVE EXISTING 0 WINDOW(S), 2 DOOR(S) AND REPLACE WITH NEW. WORK TO COMPLY WITH RCO 612, RCO 308, AND RCO 113.6.1 WITH A U VALUE OF 0.35 OR BETTER. DOORS INFO: FRONT AND BACK ENTRANCE DOORS
010-166812-00 | 010-N148L-15100 | 2022-06-30 | PMLSR2226579 |  | 0 | MLS SCOPE: WATER HEATER REPLACEMENT
010-166814-00 | 010-N148L-14900 | 2021-02-11 | MMLSR2105012 |  | 0 | MLS Scope: Replacement of a Single Furnace License Number: H00020 ¦ Scope Item: furnaces / air handlers / RTUs
010-166815-00 | 010-N148L-14800 | 2023-11-30 | EMEPR2349922 |  | 0 | PROVIDE AND INSTALL NEW 100A PANEL AND BREAKERS ADD NEW METER AND REMOUNT ON HOUSE UPDATE GROUNDING AND BONDING
010-166818-00 | 010-N148L-14500 | 2024-07-01 | RSWDR2428063 |  | 14200 | REMOVE EXISTING 10 WINDOW(S), 2 DOOR(S) AND REPLACE WITH NEW. WORK TO COMPLY WITH RCO 612, RCO 308, AND RCO 113.6.1 WITH A U VALUE OF 0.35 OR BETTER. REMOVE EXISTING EXTERIOR WALL COVERING SYSTEM AND REPLACE WITH NEW EXTERIOR SIDING OVER AN APPROVED W
010-166818-00 | 010-N148L-14500 | 2024-07-01 | RSWDR2428063 |  | 14200 | REMOVE EXISTING 10 WINDOW(S), 2 DOOR(S) AND REPLACE WITH NEW. WORK TO COMPLY WITH RCO 612, RCO 308, AND RCO 113.6.1 WITH A U VALUE OF 0.35 OR BETTER. REMOVE EXISTING EXTERIOR WALL COVERING SYSTEM AND REPLACE WITH NEW EXTERIOR SIDING OVER AN APPROVED W
010-166820-00 | 010-N148L-14300 | 2019-12-02 | MMLSR1924863 |  | 0 | MLS SCOPE: REPLACEMENT OF A SINGLE FURNACE LICENSE NUMBER: H00541 ¦ SCOPE ITEM: FURNACES / AIR HANDLERS / RTUS
010-166826-00 | 010-N148L-03400 | 2019-01-03 |  |  |  | REHAB/DEMO
010-166826-00 | 010-N148L-03400 | 2022-04-11 | MMLSR2214804 |  | 0 | MLS SCOPE: REPLACEMENT OF A SINGLE FURNACE LICENSE NUMBER: H00541 ¦ SCOPE ITEM: FURNACES / AIR HANDLERS / RTUS
010-166829-00 | 010-N148M-02702 | 2020-03-26 | PMLSR2006318 |  | 0 | MLS SCOPE: WATER HEATER REPLACEMENT
010-166829-00 | 010-N148M-02702 | 2020-03-26 | PMLSR2006319 |  | 0 | MLS SCOPE: BACK WATER VALVE
010-166830-00 | 010-N148M-02701 | 2021-03-24 | RSWDR2110437 |  | 5660 | Remove existing shingle roof to deck and replace with new felt underlayment, ice barrier membrane at eave, necessary flashings, and new asphalt shingles. Work to comply with RCO chapter 9 & Manufacture installation instructions.
010-166834-00 | 010-N148M-02400 | 2022-04-12 | PMLSR2215087 |  | 0 | MLS SCOPE: WATER HEATER REPLACEMENT
010-166834-00 | 010-N148M-02400 | 2020-08-05 | MMLSR2015802 |  | 0 | MLS SCOPE: REPLACEMENT OF A SINGLE A/C UNIT OR HEAT PUMP LICENSE NUMBER: H00425 ¦ SCOPE ITEM: AIR CONDITIONING (INCLUDING CONDENSERS, EVAPORATORS, COMPRESSORS)
010-166838-00 | 010-N148L-12000 | 2021-07-16 |  |  |  | RECK FOR TOT INT/EXT REHAB
010-166838-00 | 010-N148L-12000 | 2022-12-21 | MMLSR2250483 |  | 0 | MLS Scope: Replacement of a Single Furnace, A/C and/or Heat Pump License Number: H00150 ¦ Scope Item: furnaces / air handlers / RTUs
010-166838-00 | 010-N148L-12000 | 2024-03-07 | MMEPR2410435 |  | 0 | REMOVE 1 1/4 GAS TRUNK LINE AND REPLACE WITH 1 TRUNK LINE TO FURNACE. NO OTHER BRANCHES LICENSE NUMBER: H00150 ¦ SCOPE ITEM: FUEL GAS OR LP GAS
010-166841-00 | 010-N148L-12400 | 2021-07-27 | RSWDR2129207 |  | 9875 | Alter existing dwelling building to remove existing 700sf of rubber roof membrane to deck and replace with new rubber roof membrane , necessary flashings. Existing shingle roof area to remain. Work to comply with RCO 905 & Manufacture installation instr
010-166842-00 | 010-N148L-12500 | 2021-12-07 | PMEPI2148057 |  | 7220 | ALT 1 STY SFD BT INSTALLING 100LF OF BASEMENT GUTTER, AND 1 SUMP PUMP INTO EXISTING PIT IN BASEMENT
010-166842-00 | 010-N148L-12500 | 2020-02-17 | PMLSR2003484 |  | 0 | MLS SCOPE: WATER HEATER REPLACEMENT
010-166843-00 | 010-N148L-12600 | 2022-05-17 | EMLSR2220006 |  | 0 | BUILDING PERMIT/PLAN REVIEW: PLEX2218571 MLS SCOPE: ELECTRIC FOR SOLAR PHOTOVOLTAIC (PV) SYSTEM
010-166845-00 | 010-N148L-12800 | 2022-09-16 | RSWDR2237342 |  | 3500 | REMOVE EXISTING 9 WINDOW(S), 0 DOOR(S) AND REPLACE WITH NEW. WORK TO COMPLY WITH RCO 612, RCO 308, AND RCO 113.6.1 WITH A U VALUE OF 0.35 OR BETTER.
010-166848-00 | 010-N148L-13100 | 2022-09-16 | RSWDR2237356 |  | 9000 | REMOVE EXISTING 20 WINDOW(S), 1 DOOR(S) AND REPLACE WITH NEW. WORK TO COMPLY WITH RCO 612, RCO 308, AND RCO 113.6.1 WITH A U VALUE OF 0.35 OR BETTER. REMOVE EXISTING SHINGLE ROOF TO DECK AND REPLACE WITH NEW FELT UNDERLAYMENT, ICE BARRIER MEMBRANE AT E
010-166849-00 | 010-N148L-13200 | 2020-07-31 | EMEPR2015540 |  | 0 | REPLACE ELECTRICAL PANEL
010-166849-00 | 010-N148L-13200 | 2020-10-23 | MMLSR2022186 |  | 0 | MLS SCOPE: REPLACEMENT OF A SINGLE FURNACE LICENSE NUMBER: H00321 ¦ SCOPE ITEM: FURNACES / AIR HANDLERS / RTUS
010-166854-00 | 010-N148L-03500 | 2024-08-20 | RSWDR2434006 |  | 4594 | REMOVE EXISTING 4 WINDOW(S), 0 DOOR(S) AND REPLACE WITH NEW. WORK TO COMPLY WITH RCO 612, RCO 308, AND RCO 113.6.1 WITH A U VALUE OF 0.35 OR BETTER.WINDOWS INFO: REMOVE 4 DOUBLE HUNG WINDOWS AND REPLACE WITH NEW. NO STRUCTURAL CHANGES TO OPENING REQUIRE
010-166860-00 | 010-N148L-04200 | 2024-07-03 | PMEPR2427581 |  | 0 | REPLACING DEFECTIVE OR CORRODED MATERIALS WITH SCEDULE 40 PVC. WE WILL BE CUTTING OUT AND REPLACING EXISTING SANITARY STACK TYING ONTO EXISTING FIXTURES AND VENTS. ALL NEW MATERIALS WILL CONFORM TO OHIO PLUMBING CODE 702.1
010-166860-00 | 010-N148L-04200 | 2023-12-21 | MMLSR2352535 |  | 0 | MLS SCOPE: REPLACEMENT OF A SINGLE FURNACE LICENSE NUMBER: H01263 ¦ SCOPE ITEM: FURNACES / AIR HANDLERS / RTUS
010-166860-00 | 010-N148L-04200 | 2024-07-31 | EMEPR2430397 |  | 0 | TO REPLACE OUTSIDE 100 AMP SERVICE EQUIPMENT WITH NEW 100 AMP SERVICE EQUIPMENT
010-166861-00 | 010-N148L-04300 | 2021-03-23 | MMLSR2110130 |  | 0 | MLS Scope: Replacement of a Single Furnace, A/C and/or Heat Pump License Number: H00855 ¦ Scope Item: air conditioning (including condensers, evaporators, compressors) License Number: H00855 ¦ Scope Item: furnaces / air handlers / RTUs
010-166866-00 | 010-N148L-04800 | 2019-01-01 |  | REVI
010-166871-00 | 010-N148L-05300 | 2023-09-07 | EMEPR2338253 |  | 0 | Building Permit/Plan Review: PLEX2337562 Residential photovoltaic, roof mounted solar installation
010-166874-00 | 010-N148L-29400 | 2023-02-14 | EMEPR2307581 |  | 0 | REMOVE EXISTING 100 AMP ELECTRICAL PANEL AND REPLACE WITH NEW. INCLUDES ALL NESSECCARY GROUNDING.
010-166882-00 | 010-N148L-28600 | 2022-09-22 | RSWDR2238237 |  | 4650 | REMOVE EXISTING SHINGLE ROOF TO DECK AND REPLACE WITH NEW FELT UNDERLAYMENT, ICE BARRIER MEMBRANE AT EAVE, NECESSARY FLASHINGS, AND NEW ASPHALT SHINGLES. WORK TO COMPLY WITH RCO CHAPTER 9 & MANUFACTURE INSTALLATION INSTRUCTIONS.
010-166884-00 | 010-N148L-28400 | 2023-10-16 | RSWDR2343823 |  | 2755 | Remove existing shingle roof to deck and replace with new felt underlayment, ice barrier membrane at eave, necessary flashings, and new asphalt shingles. Work to comply with RCO chapter 9 & Manufacture installation instructions.Roof Info: Remove and repl
010-166886-00 | 010-N148L-28200 | 2024-08-15 | RSWDR2433225 |  | 40000 | REMOVE EXISTING 14 WINDOW(S), 2 DOOR(S) AND REPLACE WITH NEW. WORK TO COMPLY WITH RCO 612, RCO 308, AND RCO 113.6.1 WITH A U VALUE OF 0.35 OR BETTER. WINDOWS INFO: REMOVE AND REPLACE. DOORS INFO: REMOVE AND REPLACE ON MAIN STRUCTURE. REMOVE EXISTING EX
010-166887-00 | 010-N148L-28100 | 2021-01-07 | EMEPR2100407 |  | 0 | REPLACE 100A (BLUE METER) METERBASE, WEATHERHEAD, UPDATE GROUNDING. REPLACE 100A 30 SPACE PANEL AEP - D 106 942 150 R - 101 569 482 RESIDENCE IS OCCUPIED
010-166897-00 | 010-N148L-17500 | 2020-12-14 | MMEPR2025937 |  | 0 | License Number: H00825 ¦ Scope Item: air conditioning (including condensers, evaporators, compressors) License Number: H00825 ¦ Scope Item: furnaces / air handlers / RTUs
010-166900-00 | 010-N148L-17200 | 2022-02-10 | EMEPR2206831 |  | 0 | REMOVE THE EXISTING 100 AMP PANEL AND INSTALL A NEW 100 AMP PANEL.
010-166901-00 | 010-N148L-17100 | 2024-11-25 | PMLSR2446566 |  | 0 | MLS SCOPE: GAS WATER HEATER REPLACEMENT
010-166903-00 | 010-N148L-16900 | 2022-05-13 | MMLSR2219501 |  | 0 | MLS SCOPE: REPLACEMENT OF A SINGLE FURNACE, A/C AND/OR HEAT PUMP LICENSE NUMBER: H00425 ¦ SCOPE ITEM: AIR CONDITIONING (INCLUDING CONDENSERS, EVAPORATORS, COMPRESSORS)
010-166903-00 | 010-N148L-16900 | 2022-07-11 | RSWDR2227861 |  | 7428 | REMOVE EXISTING 5 WINDOW(S), 0 DOOR(S) AND REPLACE WITH NEW. WORK TO COMPLY WITH RCO 612, RCO 308, AND RCO 113.6.1 WITH A U VALUE OF 0.35 OR BETTER.WINDOWS INFO: MODEL: ADDISON PLUS W:27 H:37 LOCATION: LEVEL 1, KITCHEN 1 QUANTITY: 1 • STYLE: DOUBLE HUNG
010-166903-00 | 010-N148L-16900 | 2021-08-18 | RSWDR2132613 |  | 2624 | Remove existing 4 window(s), 0 door(s) and replace with new. Work to comply with RCO 612, RCO 308, and RCO 113.6.1 with a U Value of 0.35 or Better.Windows Info: Model: HarborLight W:28 H:54 Location: Level 1, Bedroom 1 Quantity: 2 • Style: Double Hung
010-166906-00 | 010-N148L-16600 | 2020-04-15 | RSWDR2001366 |  | 8250 | REMOVE EXISTING SHINGLE ROOF TO DECK AND REPLACE WITH NEW FELT UNDERLAYMENT, ICE BARRIER MEMBRANE AT EAVE, NECESSARY FLASHINGS, AND NEW ASPHALT SHINGLES. WORK TO COMPLY WITH RCO CHAPTER 9 & MANUFACTURE INSTALLATION INSTRUCTIONS.ROOF INFO: REMOVING EXISTI
010-166908-00 | 010-N148L-16400 | 2020-07-08 |  |  |  | REMODEL PER DS
010-166909-00 | 010-N148L-16300 | 2019-07-08 | PMEPR1913114 |  | 0 | REPLACE 10FT OF 3 STACK DRAIN INCLUDING ALL APPROPRIATE TIED IN DRAINS, REPLACED 3 CLEANOUT ON STACK. ALL NEW DWV PIPE AND FITTINGS WILL COMPLY WITH ONE OF THE STANDARDS LISTED IN OPC TABLE 702.1, TABLE 702.2, AND 702.4 AS APPLICABLE.
010-166912-00 | 010-N148L-16000 | 2023-01-09 | EMEPR2302770 |  | 0 | REMOVE AND REPLACE METER CAN
010-166912-00 | 010-N148L-16000 | 2023-01-09 | EMEPR2302907 |  | 0 | REPLACE METER BASE ONLY
010-166924-00 | 010-N148L-25500 | 2020-09-10 |  |  |  | REMODEL INT/EXT
010-166928-00 | 010-N148L-25900 | 2024-10-22 | MMLSR2442494 |  | 0 | MLS Scope: Replacement of a Single Furnace License Number: H00150 ¦ Scope Item: furnaces / air handlers / RTUs
010-166930-00 | 010-N148L-26100 | 2023-06-26 | RSWDR2326399 |  | 2700 | Remove existing shingle roof to deck and replace with new felt underlayment, ice barrier membrane at eave, necessary flashings, and new asphalt shingles. Work to comply with RCO chapter 9 & Manufacture installation instructions. Roof Info: REMOVE SHINGLE
010-166931-00 | 010-N148L-26200 | 2021-08-11 | PMLSR2131488 |  | 0 | MLS Scope: Water Heater Replacement
010-166931-00 | 010-N148L-26200 | 2024-11-20 | MMLSR2446203 |  | 0 | NULL MLS SCOPE: REPLACEMENT OF A SINGLE FURNACE LICENSE NUMBER: H00951 ¦ SCOPE ITEM: FURNACES / AIR HANDLERS / RTUS
010-166932-00 | 010-N148L-26300 | 2024-02-23 |  |  |  | REHAB
010-166932-00 | 010-N148L-26300 | 2019-09-25 |  |  |  | REHAB OR DEMO, DWLG BOARDED UP
010-166932-00 | 010-N148L-26300 | 2019-01-02 |  |  |  | REHAB OR DEMO, DWLG BOARDED UP
010-166932-00 | 010-N148L-26300 | 2021-02-09 |  |  |  | REHAB AND OCC, DWLG BOARDED UP
010-166932-00 | 010-N148L-26300 | 2023-03-02 |  |  |  | REHAB
010-166932-00 | 010-N148L-26300 | 2022-05-23 |  |  |  | REHAB AND OCC, DWLG BOARDED UP
010-166934-00 | 010-N148L-26600 | 2022-06-07 | EMEPR2223104 |  | 0 | BUILDING PERMIT/PLAN REVIEW: PMEPI2222541 INSTALL ELECTRIC OUTLET IN BASEMENT FOR SUMP PUMP
010-166934-00 | 010-N148L-26600 | 2023-01-11 | RSWDR2303090 |  | 1484 | Remove existing 1 window(s), 0 door(s) and replace with new. Work to comply with RCO 612, RCO 308, and RCO 113.6.1 with a U Value of 0.35 or Better.Windows Info: Model: Ultraview W:54 H:54 Location: Level 1, Family Room 1 Quantity: 1 • Style: Picture Wi
010-166934-00 | 010-N148L-26600 | 2022-06-03 | PMEPI2222541 |  | 10000 | INSTALLING 100 LF OF BASEMENT GUTTERS SUMPWELL AND PUMP IN BASEMENT
010-166937-00 | 010-N148L-18200 | 2024-02-22 | EMEPR2408187 |  | 0 | BUILDING PERMIT/PLAN REVIEW: DMGR2249974 ELECTRICAL WORK PER APPROVED PLANS COMPLETION OF THE WORK DESCRIBED ON THIS PERMIT DOES NOT COMPLY BUILDING ORDER #UNSF2200384 OR ANY OTHER BUILDING ORDER ASSOCIATED WITH THIS PARCEL.
010-166941-00 | 010-N148L-18600 | 2020-04-30 | PMLSR2008194 |  | 0 | MLS SCOPE: WATER HEATER REPLACEMENT
010-166946-00 | 010-N148L-19100 | 2022-10-21 | RSWDR2242618 |  | 3000 | REMOVE EXISTING 8 WINDOW(S), 0 DOOR(S) AND REPLACE WITH NEW. WORK TO COMPLY WITH RCO 612, RCO 308, AND RCO 113.6.1 WITH A U VALUE OF 0.35 OR BETTER. WINDOWS INFO: REPLACE WINDOWS SAME FOR SAME..
010-166947-00 | 010-N148L-19300 | 2023-06-26 | PMEPR2326491 |  | 0 | BUILDING PERMIT/PLAN REVIEW: ALTR2318483 ROUGH & FINISH FOR 1 TOILET, 1 LAVY, 1 KITCHEN SINK, 1 TUB, 1 TUB VALVE, 2 HOSE BIBBS, SUMP PUMP W/CHECK VALVE
010-166947-00 | 010-N148L-19300 | 2023-07-10 | MMEPR2328279 |  | 0 | BUILDING PERMIT/PLAN REVIEW: ALTR2318483 INSTALL HVAC SYSTEM LICENSE NUMBER: H00270 ¦ SCOPE ITEM: DUCTWORK / DAMPERS
010-166947-00 | 010-N148L-19300 | 2023-03-27 | RSWDR2313066 |  | 7000 | INSTALL NEW ASPHALT SHINGLE ROOF OVER EXISTING ROOF. TWO ASPHALT SHINGLE ROOFS MAXIMUM PERMITTED PER RCO 907.3. WORK TO COMPLY WITH RCO CHAPTER 9.ROOF INFO: 2179 MIDDLEHURST DR. COLUMBUS, OH 43219
010-166947-00 | 010-N148L-19300 | 2023-05-03 | ALTR2318483 |  | 40000 | PLAN APPROVAL: FINAL REVIEWED FOR COMPLIANCE UNDER: 2019 RESIDENTIAL CODE OF OHIO DESCRIPTION OF WORK: ALTER A 1 STORY FRAME, 1 FAMILY DWELLING WATERPROOFED, FULL BASEMENT, ALTERATION INCLUDES COMPLETE INTERIOR RENOVATION, NEW INSULATION, DRYWALL,
010-166947-00 | 010-N148L-19300 | 2023-07-26 | EMEPR2331257 |  | 0 | BUILDING PERMIT/PLAN REVIEW: ALTR2318483 REWIRE EXISTING HOUSE
010-166951-00 | 010-N148L-19800 | 2022-03-28 | DEMO2212851 |  | 500 | DEMO OF ACCESSORY STRUCTURE COMPLETION OF THE WORK DESCRIBED ON THIS PERMIT, INCLUDING ALL REQUIRED INSPECTIONS AND APPROVALS, WILL COMPLY BUILDING ORDER #UNSF2100326.
010-166951-00 | 010-N148L-19800 | 2024-03-06 | RSWDR2410196 |  | 7100 | REMOVE EXISTING SHINGLE ROOF TO DECK AND REPLACE WITH NEW FELT UNDERLAYMENT, ICE BARRIER MEMBRANE AT EAVE, NECESSARY FLASHINGS, AND NEW ASPHALT SHINGLES. WORK TO COMPLY WITH RCO CHAPTER 9 & MANUFACTURE INSTALLATION INSTRUCTIONS.ROOF INFO: LIKE FOR LIKE
010-166953-00 | 010-N148L-20000 | 2019-09-10 | PMLSR1918198 |  | 0 | MLS SCOPE: WATER HEATER REPLACEMENT
010-166953-00 | 010-N148L-20000 | 2020-11-17 | RSWDR2005994 |  | 16000 | REMOVE EXISTING SHINGLE ROOF TO DECK AND REPLACE WITH NEW FELT UNDERLAYMENT, ICE BARRIER MEMBRANE AT EAVE, NECESSARY FLASHINGS, AND NEW ASPHALT SHINGLES. WORK TO COMPLY WITH RCO CHAPTER 9 & MANUFACTURE INSTALLATION INSTRUCTIONS.
010-166953-00 | 010-N148L-20000 | 2020-02-04 | MMLSR2002534 |  | 0 | MLS SCOPE: REPLACEMENT OF A SINGLE FURNACE LICENSE NUMBER: H00951 ¦ SCOPE ITEM: FURNACES / AIR HANDLERS / RTUS
010-166955-00 | 010-N148L-20200 | 2021-12-22 | MMLSR2149998 |  | 0 | REPLACEMENT OF A SINGLE FURNACE, A/C AND/OR HEAT PUMP LICENSE NUMBER: HO9999
010-166955-00 | 010-N148L-20200 | 2021-12-22 | PMLSR2150000 |  | 0 | WATER HEATER REPLACEMENT
010-166958-00 | 010-N148L-20400 | 2019-05-24 | ALTR1905139 |  | 19620 | ALTER 1 STY SINGLE FAMILY DWG BY INSTALLING INTERIOR PERIMETER DRAIN SUMP WELL AND PUMP. SEPERATE ELECTRIC REQUIRED FOR PUMP ELECTRIC ALTER 1 STY SFD BY INSTALLING 15 I-BEAMS PER ENGINEERS STAMPED REPORT. INSPECTION REQUIRED
010-166958-00 | 010-N148L-20400 | 2021-01-28 | MMLSR2103247 |  | 0 | MLS Scope: Replacement of a Single Furnace License Number: H00137 ¦ Scope Item: furnaces / air handlers / RTUs
010-166961-00 | 010-N148L-20700 | 2021-07-13 | PMLSR2126971 |  | 0 | MLS Scope: Water Heater Replacement
010-166962-00 | 010-N148L-20800 | 2021-02-04 | MMLSR2104198 |  | 0 | MLS Scope: Replacement of a Single Furnace License Number: H00150 ¦ Scope Item: furnaces / air handlers / RTUs
010-166966-00 | 010-N148L-21300 | 2021-11-08 | RSWDR2144269 |  | 12059 | REMOVE EXISTING 14 WINDOW(S), 0 DOOR(S) AND REPLACE WITH NEW. WORK TO COMPLY WITH RCO 612, RCO 308, AND RCO 113.6.1 WITH A U VALUE OF 0.35 OR BETTER.
010-166966-00 | 010-N148L-21300 | 2023-05-03 | EMEPR2318344 |  | 0 | REPLACE 100 AMP PANEL, METER BASE, SERVICE ENTRY WIRE, COMPLETE GROUNDING SYSTEM, WHOLE HOME SURGE PROTECTOR
010-166966-00 | 010-N148L-21300 | 2022-07-22 | RSWDR2229640 |  | 15000 | REMOVE EXISTING EXTERIOR WALL COVERING SYSTEM AND REPLACE WITH NEW EXTERIOR SIDING OVER AN APPROVED WATER-RESISTIVE BARRIER. WORK TO COMPLY WITH RCO 703. REMOVE EXISTING SHINGLE ROOF TO DECK AND REPLACE WITH NEW FELT UNDERLAYMENT, ICE BARRIER MEMBRANE
010-166966-00 | 010-N148L-21300 | 2021-08-11 | RSWDR2131671 |  | 12059 | REMOVE EXISTING 14 WINDOW(S), 0 DOOR(S) AND REPLACE WITH NEW. WORK TO COMPLY WITH RCO 612, RCO 308, AND RCO 113.6.1 WITH A U VALUE OF 0.35 OR BETTER.
010-166967-00 | 010-N148L-26400 | 2019-10-07 | MMEPR1920401 |  | 0 | Building Permit/Plan Review: DMGR1910554 MECHANICAL PER PLANS License Number: HO9999
010-166967-00 | 010-N148L-26400 | 2019-10-07 | PMEPR1920402 |  | 0 | Building Permit/Plan Review: DMGR1910554 PLUMBING PER PLANS
010-166967-00 | 010-N148L-26400 | 2019-10-07 | PMEPR1920402 |  | 0 | Building Permit/Plan Review: DMGR1910554 PLUMBING PER PLANS
010-166967-00 | 010-N148L-26400 | 2019-09-25 |  |  | 10000 | FIRE DAMAGE REHAB
010-166967-00 | 010-N148L-26400 | 2022-11-02 | MMEPR2244145 |  | 0 | HVAC GAS PIPING INSPECTIONS License Number: HO9999
010-166967-00 | 010-N148L-26400 | 2021-12-08 | EMEPR2148243 |  | 0 | ELECTRICAL WORK FROM FIRE DAMAGE DMGR1910554
010-166967-00 | 010-N148L-26400 | 2021-02-09 |  |  |  | FIRE DAMAGE REHAB
010-166967-00 | 010-N148L-26400 | 2019-01-02 |  |  | 10000 | FIRE DAMAGE REHAB
010-166967-00 | 010-N148L-26400 | 2019-10-07 | DMGR1910554 |  | 30000 | Alter a 1 Story Framed, 1 Family Dwelling by repairing damage cause by fire . expired permit RBLD 1806396 FINAL INSPECTION REQUIRED
010-166967-00 | 010-N148L-26400 | 2019-10-07 | MMEPR1920401 |  | 0 | Building Permit/Plan Review: DMGR1910554 MECHANICAL PER PLANS License Number: HO9999
010-166969-00 | 010-N148L-21500 | 2020-08-27 |  |  |  | RECK 2021 FOR WATER HEATER & FURNACE REPL
010-166969-00 | 010-N148L-21500 | 2019-10-09 | MMLSR1920593 |  | 0 | MLS Scope: Replacement of a Single Furnace License Number: H00150 ¦ Scope Item: furnaces / air handlers / RTUs
010-166969-00 | 010-N148L-21500 | 2019-02-06 | PMLSR1902432 |  | 0 | MLS SCOPE: WATER HEATER REPLACEMENT
010-166969-00 | 010-N148L-21500 | 2021-06-08 | DECKR2121351 |  | 4000 | Plan Approval: Final Reviewed For Compliance Under: 2019 Residential Code Of Ohio Use/Occupancy Group: 1, 2, 3 Family Dwelling Construction Type: V-B Description Of Work: Alter a 1 Story Framed, 1 Family Dwelling by building a 38 LF temporary ra
010-166969-00 | 010-N148L-21500 | 2022-10-28 | MMEPR2243491 |  | 0 | INSTALLATION OF 40 FEET, 1.25-INCH BLACK IRON PIPING, ALL OUTSIDE AND ABOVEGROUND, FROM NATURAL GAS METER TO HOME STANDBY GENERATOR. LICENSE NUMBER: P00723 ¦ SCOPE ITEM: FUEL GAS OR LP GAS
010-166969-00 | 010-N148L-21500 | 2022-10-28 | EMEPR2243490 |  | 0 | INSTALLATION OF AN 18KW HOME STANDBY GENERATOR WITH A 100 AMP AUTOMATIC TRANSFER SWITCH.
010-166969-00 | 010-N148L-21500 | 2022-06-03 | RSWDR2222532 |  | 3457 | SCOPE OF WORK IS TO REMOVE AND REPLACE 3 SQ OF RUBBER ROOFING
010-166971-00 | 010-N148L-21700 | 2021-06-25 | RSWDR2124257 |  | 5500 | Remove existing shingle roof to deck and replace with new felt underlayment, ice barrier membrane at eave, necessary flashings, and new asphalt shingles. Work to comply with RCO chapter 9 & Manufacture installation instructions.
010-166975-00 | 010-N148L-22100 | 2019-10-07 | ALTR1910567 |  | 1000 | Plan Approval: Final Reviewed For Compliance Under: 2019 Residential Code Of Ohio Use/Occupancy Group: 1, 2, 3 Family Dwelling Construction Type: V-B Description Of Work: Alter a 1 Story Framed, 1 Family Dwelling by installing new drywall throug
010-166975-00 | 010-N148L-22100 | 2019-09-25 |  |  |  | REHAB & OCC, DWLG BOARDED UP
010-166975-00 | 010-N148L-22100 | 2019-10-14 | PMEPR1921000 |  | 0 | Building Permit/Plan Review: ALTR1910567 PLUMBING BATHROOM AND KITCHEN
010-166975-00 | 010-N148L-22100 | 2019-01-03 |  |  |  | REHAB & OCC, DWLG BOARDED UP
010-166975-00 | 010-N148L-22100 | 2019-09-30 | MMEPR1919799 |  | 0 | GAS METER License Number: HO9999
010-166975-00 | 010-N148L-22100 | 2021-02-09 |  |  |  | REHAB AND OCC, DWLG BOARDED UP
010-166975-00 | 010-N148L-22100 | 2019-10-14 | EMEPR1921002 |  | 0 | Building Permit/Plan Review: ALTR1910567 ELECTRIC PER PLANS
010-166977-00 | 010-N148L-22300 | 2019-09-19 | EMEPR1918980 |  | 0 | VALVE
010-166977-00 | 010-N148L-22300 | 2019-09-18 | PMLSR1918876 |  | 0 | MLS SCOPE: BACK WATER VALVE
010-166978-00 | 010-N148L-22400 | 2019-09-18 | PMLSR1918880 |  | 0 | MLS SCOPE: BACK WATER VALVE
010-166978-00 | 010-N148L-22400 | 2019-09-19 | EMEPR1918981 |  | 0 | VALVE
010-166980-00 | 010-N148L-22600 | 2023-09-11 | RSWDR2338541 |  | 6120 | Remove existing shingle roof to deck and replace with new felt underlayment, ice barrier membrane at eave, necessary flashings, and new asphalt shingles. Work to comply with RCO chapter 9 & Manufacture installation instructions.
010-166984-00 | 010-N148L-23000 | 2019-11-20 | RSWDR1905955 |  | 1500 | REMOVE EXISTING EXTERIOR WALL COVERING SYSTEM AND REPLACE WITH NEW EXTERIOR SIDING OVER AN APPROVED WATER-RESISTIVE BARRIER. WORK TO COMPLY WITH RCO 703.SIDING INFO: SIDING IS REPAIR ONLY. REMOVE EXISTING SHINGLE ROOF TO DECK AND REPLACE WITH NEW FELT
010-166985-00 | 010-N148L-23100 | 2024-11-07 | RSWDR2444496 |  | 800 | REMOVE EXISTING EXTERIOR WALL COVERING SYSTEM AND REPLACE WITH NEW EXTERIOR SIDING OVER AN APPROVED WATER-RESISTIVE BARRIER. WORK TO COMPLY WITH RCO 703.
010-166990-00 | 010-N148L-23600 | 2021-04-06 | MMLSR2112180 |  | 0 | MLS Scope: Replacement of a Single Furnace License Number: H00169 ¦ Scope Item: furnaces / air handlers / RTUs
010-166992-00 | 010-N148L-23800 | 2021-03-12 | MMLSR2108814 |  | 0 | MLS Scope: Replacement of a Single A/C Unit or Heat Pump License Number: H00406 ¦ Scope Item: air conditioning (including condensers, evaporators, compressors)
010-166992-00 | 010-N148L-23800 | 2021-03-18 | EMEPR2109704 |  | 0 | WIRING FOR AIR CONDITIONER
010-166995-00 | 010-N148L-24100 | 2019-11-06 | EMEPR1922825 |  | 0 | REPLACE EXTERIOR 100A SERVICE , WEATHERHEAD, UPDATE GROUNDING. AEP D- 101 488 466 R- 108 838 039
010-166997-00 | 010-N148L-24300 | 2019-01-02 |  |  |  | REHAB OR DEMO, DWLG BOARDED UP
010-167000-00 | 010-N148L-24600 | 2024-05-02 | RSWDR2417912 |  | 15250 | REMOVE EXISTING 13 WINDOW(S), 2 DOOR(S) AND REPLACE WITH NEW. WORK TO COMPLY WITH RCO 612, RCO 308, AND RCO 113.6.1 WITH A U VALUE OF 0.35 OR BETTER. WINDOWS INFO: ALL WINDOWS. DOORS INFO: FRONT & BACK DOORS. REMOVE EXISTING SHINGLE ROOF TO DECK AND RE
010-167001-00 | 010-N148L-24700 | 2024-04-12 | PMLSR2415156 |  | 0 | MLS SCOPE: WATER HEATER REPLACEMENT
010-167001-00 | 010-N148L-24700 | 2024-04-12 | MMLSR2415151 |  | 0 | MLS SCOPE: REPLACEMENT OF A SINGLE FURNACE LICENSE NUMBER: H00137 ¦ SCOPE ITEM: EXHAUST SYSTEMS (HOODS, FANS, ETC) LICENSE NUMBER: H00137 ¦ SCOPE ITEM: FURNACES / AIR HANDLERS / RTUS
010-167001-00 | 010-N148L-24700 | 2020-03-18 | RSWDR2001042 |  | 6000 | REMOVE EXISTING SHINGLE ROOF TO DECK AND REPLACE WITH NEW FELT UNDERLAYMENT, ICE BARRIER MEMBRANE AT EAVE, NECESSARY FLASHINGS, AND NEW ASPHALT SHINGLES. WORK TO COMPLY WITH RCO CHAPTER 9 & MANUFACTURE INSTALLATION INSTRUCTIONS.
010-167006-00 | 010-N148L-08000 | 2023-11-27 | MMLSR2349449 |  | 0 | MLS SCOPE: REPLACEMENT OF A SINGLE FURNACE, A/C AND/OR HEAT PUMP LICENSE NUMBER: H01163 ¦ SCOPE ITEM: FURNACES / AIR HANDLERS / RTUS
010-167007-00 | 010-N148L-07900 | 2020-04-14 | PMLSR2007292 |  | 0 | MLS SCOPE: WATER HEATER REPLACEMENT
010-167008-00 | 010-N148L-07800 | 2022-03-01 | RSWDR2208969 |  | 1100 | REMOVE EXISTING 1 WINDOW(S), 2 DOOR(S) AND REPLACE WITH NEW. WORK TO COMPLY WITH RCO 612, RCO 308, AND RCO 113.6.1 WITH A U VALUE OF 0.35 OR BETTER.WINDOWS INFO: FRONT LIVINGROOM WINDOW DOORS INFO: FRONT ENTRANCE DOOR AND REAR ENTRANCE DOOR
010-167015-00 | 010-N148L-07100 | 2019-11-11 | MMLSR1923151 |  | 0 | MLS SCOPE: REPLACEMENT OF A SINGLE FURNACE, A/C AND/OR HEAT PUMP LICENSE NUMBER: H00240 ¦ SCOPE ITEM: AIR CONDITIONING (INCLUDING CONDENSERS, EVAPORATORS, COMPRESSORS)
010-167015-00 | 010-N148L-07100 | 2024-08-07 | ALTR2431792 |  | 33018 | PLAN APPROVAL: FINAL REVIEWED FOR COMPLIANCE UNDER: 2019 RESIDENTIAL CODE OF OHIO USE/OCCUPANCY GROUP: 1, 2, 3 FAMILY DWELLING CONSTRUCTION TYPE: V-B DESCRIPTION OF WORK: ALTER A 2 STORY FRAMED, 1 FAMILY DWELLING BY INSTALLING 0 CARBON FIBER STR
010-167016-00 | 010-N148L-07000 | 2022-06-07 | RSWDR2223123 |  | 7692 | REMOVE EXISTING SHINGLE ROOF TO DECK AND REPLACE WITH NEW FELT UNDERLAYMENT, ICE BARRIER MEMBRANE AT EAVE, NECESSARY FLASHINGS, AND NEW ASPHALT SHINGLES. WORK TO COMPLY WITH RCO CHAPTER 9 & MANUFACTURE INSTALLATION INSTRUCTIONS.ROOF INFO: SHINGLE TEAR OF
010-167016-00 | 010-N148L-07000 | 2022-02-16 | PMLSR2207547 |  | 0 | MLS SCOPE: WATER HEATER REPLACEMENT
010-167018-00 | 010-N148L-06800 | 2020-12-08 | PMLSR2025454 |  | 0 | MLS Scope: Water Heater Replacement
010-167021-00 | 010-N148L-06500 | 2020-09-11 | RSWDR2004540 |  | 49787 | FRONT PORCH AND REAR PORCH
010-167021-00 | 010-N148L-06500 | 2021-02-03 |  |  | 49787 | FRONT AND BACK PORCH
010-167024-00 | 010-N148L-06200 | 2021-06-15 | ALTR2122633 |  | 30000 | Plan Approval: Final Reviewed For Compliance Under: 2019 Residential Code Of Ohio Use/Occupancy Group: 1, 2, 3 Family Dwelling Construction Type: V-B Description Of Work: Alter a 2 Story Framed, 1 Family Dwelling by replacing roof, siding, windo
010-167024-00 | 010-N148L-06200 | 2021-08-17 | PMEPR2132453 |  | 0 | Building Permit/Plan Review: Altr2122633 New water and drains for plumbing and hot water here
010-167024-00 | 010-N148L-06200 | 2021-09-01 | MMLSR2134631 |  | 0 | Building Permit/Plan Review: altr2122633 MLS Scope: Replacement of a Single Furnace, A/C and/or Heat Pump License Number: H00911 ¦ Scope Item: air conditioning (including condensers, evaporators, compressors)
010-167030-00 | 010-N148M-00400 | 2024-06-29 | MMLSR2426945 |  | 0 | MLS SCOPE: REPLACEMENT OF A SINGLE FURNACE, A/C AND/OR HEAT PUMP LICENSE NUMBER: H00169 ¦ SCOPE ITEM: AIR CONDITIONING (INCLUDING CONDENSERS, EVAPORATORS, COMPRESSORS)
010-167034-00 | 010-N148M-00800 | 2023-11-30 | MMLSR2349952 |  | 0 | MLS SCOPE: REPLACEMENT OF A SINGLE FURNACE LICENSE NUMBER: H00402 ¦ SCOPE ITEM: FURNACES / AIR HANDLERS / RTUS
010-167034-00 | 010-N148M-00800 | 2023-11-30 | PMLSR2349954 |  | 0 | MLS SCOPE: WATER HEATER REPLACEMENT
010-167034-00 | 010-N148M-00800 | 2024-01-16 | EMEPR2403561 |  | 0 | WIRE POWER VENT FOR WATER HEATER 120V
010-167035-00 | 010-N148M-00900 | 2021-08-04 | RSWDR2130422 |  | 6896 | Remove existing shingle roof to deck and replace with new felt underlayment, ice barrier membrane at eave, necessary flashings, and new asphalt shingles. Work to comply with RCO chapter 9 & Manufacture installation instructions.
010-167036-00 | 010-N148M-01000 | 2022-11-22 | EMLSR2246820 |  | 0 | MLS SCOPE: TEMPORARY/FREESTANDING SERVICE (UP TO 200 AMPS DURING CONSTRUCTION)
010-167036-00 | 010-N148M-01000 | 2022-12-02 | EMEPR2248513 |  | 0 | INSTALLATION OF OPTIONAL STANDBY GENERATOR - LOAD CALCULATIONS TO BE PROVIDED AT TIME OF FINAL INSPECTION.
010-167036-00 | 010-N148M-01000 | 2021-12-22 | MMLSR2149959 |  | 0 | MLS SCOPE: REPLACEMENT OF A SINGLE FURNACE, A/C AND/OR HEAT PUMP LICENSE NUMBER: H00855 ¦ SCOPE ITEM: HEAT PUMPS / GROUND SOURCE HEAT PUMPS LICENSE NUMBER: H00855 ¦ SCOPE ITEM: FURNACES / AIR HANDLERS / RTUS
010-167043-00 | 010-N148M-01700 | 2023-07-05 |  |  |  | INSTALL 7.5KW STAND BY GENERATOR AND TRANSFER SWITCH
010-167043-00 | 010-N148M-01700 | 2024-09-24 | MMLSR2438616 |  | 0 | MLS SCOPE: REPLACEMENT OF A SINGLE FURNACE LICENSE NUMBER: H00425 ¦ SCOPE ITEM: FURNACES / AIR HANDLERS / RTUS
010-167047-00 | 010-N148M-02100 | 2021-07-29 | RSWDR2129705 |  | 5500 | Remove existing shingle roof to deck and replace with new felt underlayment, ice barrier membrane at eave, necessary flashings, and new asphalt shingles. Work to comply with RCO chapter 9 & Manufacture installation instructions.
010-167047-00 | 010-N148M-02100 | 2021-11-09 | ALTR2144457 |  | 2860 | PLAN APPROVAL: FINAL REVIEWED FOR COMPLIANCE UNDER:2019 RESIDENTIAL CODE OF OHIOUSE/OCCUPANCY GROUP:1, 2, 3 FAMILY DWELLINGCONSTRUCTION TYPE:V-B DESCRIPTION OF WORK:ALTER A 1 STORY FRAMED, 1 FAMILY DWELLING BY INSTALLING 8 CARBON FIBER STRIPS ON THE
010-167053-00 | 010-N148M-17100 | 2021-12-17 | MMLSR2149425 |  | 0 | MLS SCOPE: REPLACEMENT OF A SINGLE FURNACE, A/C AND/OR HEAT PUMP LICENSE NUMBER: H01005 ¦ SCOPE ITEM: AIR CONDITIONING (INCLUDING CONDENSERS, EVAPORATORS, COMPRESSORS)
010-167053-00 | 010-N148M-17100 | 2022-08-29 | PMLSR2234991 |  | 0 | MLS SCOPE: WATER HEATER REPLACEMENT
010-167060-00 | 010-N148M-16400 | 2023-06-20 | MMLSR2325447 |  | 0 | MLS Scope: Replacement of a Single A/C Unit or Heat Pump License Number: H00425 ¦ Scope Item: air conditioning (including condensers, evaporators, compressors)
010-167064-00 | 010-N148M-16000 | 2021-04-05 | MMLSR2111969 |  | 0 | MLS Scope: Replacement of a Single Furnace, A/C and/or Heat Pump License Number: H00855 ¦ Scope Item: air conditioning (including condensers, evaporators, compressors) License Number: H00855 ¦ Scope Item: furnaces / air handlers / RTUs
010-167066-00 | 010-N148M-15800 | 2019-11-25 | MMEPR1924472 |  | 0 | GAS LINE LICENSE NUMBER: P00380 ¦ SCOPE ITEM: FUEL GAS OR LP GAS
010-167067-00 | 010-N148M-15600 | 2024-03-04 | RSWDR2409779 |  | 6119 | REMOVE EXISTING SHINGLE ROOF TO DECK AND REPLACE WITH NEW FELT UNDERLAYMENT, ICE BARRIER MEMBRANE AT EAVE, NECESSARY FLASHINGS, AND NEW ASPHALT SHINGLES. WORK TO COMPLY WITH RCO CHAPTER 9 & MANUFACTURE INSTALLATION INSTRUCTIONS.ROOF INFO: COMPLETE TEAR O
010-167071-00 | 010-N148M-15200 | 2023-03-28 | RSWDR2313213 |  | 6253 | Remove existing shingle roof to deck and replace with new felt underlayment, ice barrier membrane at eave, necessary flashings, and new asphalt shingles. Work to comply with RCO chapter 9 & Manufacture installation instructions.Roof Info: SHINGLE TEAR OF
010-167071-00 | 010-N148M-15200 | 2020-10-06 | PMLSR2020615 |  | 0 | MLS SCOPE: WATER HEATER REPLACEMENT
010-167071-00 | 010-N148M-15200 | 2020-10-06 | MMLSR2020612 |  | 0 | MLS SCOPE: REPLACEMENT OF A SINGLE FURNACE, A/C AND/OR HEAT PUMP LICENSE NUMBER: H00137 ¦ SCOPE ITEM: FURNACES / AIR HANDLERS / RTUS LICENSE NUMBER: H00137 ¦ SCOPE ITEM: EXHAUST SYSTEMS (HOODS, FANS, ETC)
010-167074-00 | 010-N148M-14900 | 2019-01-29 | ALTR1900680 |  | 6000 | ALTER 1 STY SFD BY RENOVATING HOUSE WORK TO INCLUDE NEW DRYWALL NEW FINISHES FIXTURES NO WORK IN BASEMENT OR ATTAC MEP'S TO BE PULLED SEPARATELY INSPECTIONS ARE REQUIRED.
010-167074-00 | 010-N148M-14900 | 2019-02-08 | EMEPR1902661 |  | 0 | BUILDING PERMIT/PLAN REVIEW: ALTR1900680 REPAIR SERVICE AND CORRECT INTERIOR WIRING AS REQUIRED
010-167074-00 | 010-N148M-14900 | 2019-01-02 |  |  |  | INTERIOR REHAB & OCCUPANCY
010-167074-00 | 010-N148M-14900 | 2020-02-10 | MMEPR2002964 |  | 0 | INSTALL GAS LINES TO FURNACE, STOVE, AND HOTWATER TANK. LICENSE NUMBER: HO9999 ALTR2001603
010-167074-00 | 010-N148M-14900 | 2020-02-13 | ALTR2001603 |  | 4000 | ALTER A 2 STORY FRAMED, 1 FAMILY DWELLING BY FINISHING THE BASEMENT TO CREATE HABITABLE SPACE FOR A LIVING ROOM AND BATHROOM. SCOPE OF WORK INCLUDES FRAMING, INSULATION, DRYWALL, ELECTRIC, MECHANICAL, AND PLUMBING. NO SLEEPING AREAS APPROVED. ELECTRICAL
010-167076-00 | 010-N148M-19700 | 2024-09-09 | MMLSR2436446 |  | 0 | MLS SCOPE: REPLACEMENT OF A SINGLE FURNACE, A/C AND/OR HEAT PUMP LICENSE NUMBER: H00855 ¦ SCOPE ITEM: AIR CONDITIONING (INCLUDING CONDENSERS, EVAPORATORS, COMPRESSORS) LICENSE NUMBER: H00855 ¦ SCOPE ITEM: FURNACES / AIR HANDLERS / RTUS
010-167077-00 | 010-N148M-19600 | 2020-10-12 | MMLSR2021104 |  | 0 | MLS SCOPE: REPLACEMENT OF A SINGLE FURNACE LICENSE NUMBER: H00169 ¦ SCOPE ITEM: FURNACES / AIR HANDLERS / RTUS
010-167078-00 | 010-N148M-19500 | 2020-05-27 | PMLSR2009847 |  | 0 | MLS SCOPE: WATER HEATER REPLACEMENT
010-167079-00 | 010-N148M-19400 | 2022-08-10 | MMLSR2232321 |  | 0 | MLS SCOPE: REPLACEMENT OF A SINGLE A/C UNIT OR HEAT PUMP LICENSE NUMBER: H01127 ¦ SCOPE ITEM: AIR CONDITIONING (INCLUDING CONDENSERS, EVAPORATORS, COMPRESSORS)
010-167079-00 | 010-N148M-19400 | 2019-01-10 | PMLSR1900615 |  | 0 | MLS Scope: Back water valve
010-167080-00 | 010-N148M-19300 | 2020-04-10 | PMLSR2007097 |  | 0 | MLS SCOPE: WATER HEATER REPLACEMENT
010-167080-00 | 010-N148M-19300 | 2020-04-01 | MMLSR2006521 |  | 0 | MLS SCOPE: REPLACEMENT OF A SINGLE FURNACE LICENSE NUMBER: H00169 ¦ SCOPE ITEM: FURNACES / AIR HANDLERS / RTUS
010-167080-00 | 010-N148M-19300 | 2021-11-18 | PMEPI2145924 |  | 5050 | ALTERNATE SINGLE-FAMILY DWELLING BY INSTALLING BACKWATER VALVE WITH HIGH WATER ALARM. TIE ON TO EXISTING BUILDING DRAIN WITH COMPLIANT TRANSITION FITTINGS. ALL NEW DWV PIPE AND FITTINGS WILL COMPLY WITH ONE OF THE REFERENCED STANDARDS LISTED IN OPC TABLE
010-167080-00 | 010-N148M-19300 | 2021-12-07 | EMEPR2148179 |  | 0 | BUILDING PERMIT/PLAN REVIEW: PMEPI2145924 ELECTRIC TO SUMP PUMP OUTLET AND ALARM
010-167080-00 | 010-N148M-19300 | 2020-05-22 | PMLSR2009661 |  | 0 | MLS SCOPE: BACK WATER VALVE
010-167080-00 | 010-N148M-19300 | 2022-08-11 | EMEPR2232509 |  | 0 | 100 AMP PANEL, SERVICE, METER BASE, AND RISER TO WEATHER HEAD WITH GROUNDING.
010-167082-00 | 010-N148M-19100 | 2022-06-27 | PMEPI2225850 |  | 3000 | INSTALL BACKWATER VALVE WITH HIGH WATER ALARM. TIE ON TO EXISTING BUILDING DRAIN WITH COMPLIANT TRANSITION FITTINGS. ALL NEW DWV PIPE AND FITTINGS WILL COMPLY WITH ONE OF THE REFERENCED STANDARDS LISTED IN OPC TABLE 702.1, TABLE 702.2, AND 702.4 AS APP
010-167084-00 | 010-N148M-18900 | 2021-07-15 | PMEPR2127466 |  | 0 | DRY BASEMENT. Install 4” backwater valve with high water alarm. Tie on to existing 4” cast iron piping and install new schedule 40 PVC pipe and fittings. Install new sump pit and sump pump with 1 ½” check valve and schedule 40 PVC pipe and fittings.
010-167084-00 | 010-N148M-18900 | 2021-08-25 | EMEPR2133784 |  | 0 | Electric to sump pump outlet and alarm
010-167085-00 | 010-N148M-18800 | 2020-10-20 | PMEPR2021872 |  | 0 | DRY BASEMENT. INSTALL 4” BACKWATER VALVE WITH HIGH WATER ALARM. TIE ON TO EXISTING 4” CAST IRON PIPING AND INSTALL NEW SCHEDULE 40 PVC PIPE AND FITTINGS. INSTALL NEW SUMP PIT AND SUMP PUMP WITH 1 ½” CHECK VALVE AND SCHEDULE 40 PVC PIPE AND FITTINGS
010-167085-00 | 010-N148M-18800 | 2020-10-29 | EMEPR2022614 |  | 0 | ELECTRIC TO SUMP PUMP OUTLET AND ALARM
010-167086-00 | 010-N148M-18700 | 2023-05-03 | RSWDR2318504 |  | 2213 | REMOVE EXISTING SHINGLE ROOF TO DECK AND REPLACE WITH NEW FELT UNDERLAYMENT, ICE BARRIER MEMBRANE AT EAVE, NECESSARY FLASHINGS, AND NEW ASPHALT SHINGLES. WORK TO COMPLY WITH RCO CHAPTER 9 & MANUFACTURE INSTALLATION INSTRUCTIONS.ROOF INFO: REAR SLOPE ONLY
010-167089-00 | 010-N148M-18400 | 2020-07-09 | ALTR2006165 |  | 5000 | PLAN APPROVAL: FINAL REVIEWED FOR COMPLIANCE UNDER: 2019 RESIDENTIAL CODE OF OHIO USE/OCCUPANCY GROUP: 1, 2, 3 FAMILY DWELLING CONSTRUCTION TYPE: V-B DESCRIPTION OF WORK: ALTER A 1 STORY FRAMED, 1 FAMILY DWELLING: SCOPE OF WORK IS RENOVATE THE
010-167089-00 | 010-N148M-18400 | 2021-10-19 | MMLSR2141282 |  | 0 | MLS Scope: Replacement of a Single Furnace, A/C and/or Heat Pump License Number: H00150 ¦ Scope Item: furnaces / air handlers / RTUs
010-167089-00 | 010-N148M-18400 | 2020-06-01 | RSWDR2002171 |  | 4000 | REMOVE EXISTING SHINGLE ROOF TO DECK AND REPLACE WITH NEW FELT UNDERLAYMENT, ICE BARRIER MEMBRANE AT EAVE, NECESSARY FLASHINGS, AND NEW ASPHALT SHINGLES. WORK TO COMPLY WITH RCO CHAPTER 9 & MANUFACTURE INSTALLATION INSTRUCTIONS.
010-167095-00 | 010-N148M-17800 | 2020-08-05 | PMEPR2015912 |  | 0 | BUILDING PERMIT/PLAN REVIEW: DMGR1910194 INSTALL NEW PLUMBING TO INDICATED AREAS OF FIRE DAMAGE. AND BRING EXISTING EXPOSED PLUMBING UP TO CODE.
010-167095-00 | 010-N148M-17800 | 2020-03-30 | EMEPR2006399 |  | 0 | BUILDING PERMIT/PLAN REVIEW: DMGR1910194 REPLACE WIRING D DAMAGED BY FIRE IN HOUSE
010-167095-00 | 010-N148M-17800 | 2020-11-10 | MMEPR2023545 |  | 0 | BUILDING PERMIT/PLAN REVIEW: DMGR1910194 INSTALL FURNACE AND AC TO EXISTING DUCT WORK WITH MINOR CHANGES AS NEEDED, BATH EXHAUST FANS, DRYER VENT LICENSE NUMBER: H00097 ¦ SCOPE ITEM: FURNACES / AIR HANDLERS / RTUS
010-167095-00 | 010-N148M-17800 | 2019-09-27 | DMGR1910194 |  | 30000 | PROJECT SCOPE IS TO REPAIR DAMAGE CAUSE BY FIRE. STRUCTURAL: • REMOVE DRYWALL TO STUDS • INSTALL NEW DRYWALL AND INSULATION • REMOVE AND REPLACE ALL DAMAGE STUDS , RAFTERS, AND JOIST • REMOVE AND REPLACE THE DA
010-167095-00 | 010-N148M-17800 | 2019-01-16 | SEC1900405 |  | 500 | SECURE A 1.5 STORY SINGLE FAMILY STRUCTURE WHICH HAS BEEN DECLARED UNSAFE, DUE TO FIRE AS SPECIFIED IN (CC 4109.09). GOOD FOR NINETY (90) DAYS FROM ISSUE. RENEWAL AND RE-INSPECTION SHALL BE REQUIRED EACH NINETY (90) DAYS THEREAFTER UNTIL RENOVATION
010-167095-00 | 010-N148M-17800 | 2019-04-04 | ACS1903012 |  | 1383 | ADVANCED CONSTRUCTION START WITHIN 1 1/2 STORY SFD. WORK INCLUDES REMOVAL OF DEBERIS AND NON STRUCTURAL MEMBERS ONLY. APPLICANT PROCEEDS AT OWN RISK. REFERENCE UNSF1900007 PERMIT. VALID FOR 45 DAYS FROM 4/4/19. COMPLETION OF THE WORK DESCRIBED ON THI
010-167095-00 | 010-N148M-17800 | 2020-02-18 |  |  |  | REPAIR FIRE DAMAGE
010-167097-00 | 010-N148M-14700 | 2019-06-21 | RSWDR1903037 |  | 7600 | Remove existing shingle roof to deck and replace with new felt underlayment, ice barrier membrane at eave, necessary flashings, and new asphalt shingles. Work to comply with RCO chapter 9 & Manufacture installation instructions.
010-167097-00 | 010-N148M-14700 | 2024-07-05 | PMLSR2427718 |  | 0 | MLS SCOPE: WATER HEATER REPLACEMENT
010-167098-00 | 010-N148M-14600 | 2020-12-08 | RSWDR2006320 |  | 6700 | Remove existing shingle roof to deck and replace with new felt underlayment, ice barrier membrane at eave, necessary flashings, and new asphalt shingles. Work to comply with RCO chapter 9 & Manufacture installation instructions.
010-167101-00 | 010-N148M-14300 | 2023-12-27 | RSWDR2352931 |  | 9000 | REMOVE EXISTING SHINGLE ROOF TO DECK AND REPLACE WITH NEW FELT UNDERLAYMENT, ICE BARRIER MEMBRANE AT EAVE, NECESSARY FLASHINGS, AND NEW ASPHALT SHINGLES. WORK TO COMPLY WITH RCO CHAPTER 9 & MANUFACTURE INSTALLATION INSTRUCTIONS.
010-167105-00 | 010-N148M-13900 | 2024-10-31 | RSWDR2443671 |  | 12000 | Remove existing shingle roof to deck and replace with new felt underlayment, ice barrier membrane at eave, necessary flashings, and new asphalt shingles. Work to comply with RCO chapter 9 & Manufacture installation instructions.
010-167106-00 | 010-N148M-13800 | 2022-04-20 | PMLSR2216204 |  | 0 | MLS SCOPE: WATER HEATER REPLACEMENT
010-167107-00 | 010-N148M-13700 | 2023-04-20 | MMLSR2316360 |  | 0 | MLS Scope: Replacement of a Single A/C Unit or Heat Pump License Number: H00150 ¦ Scope Item: furnaces / air handlers / RTUs
010-167107-00 | 010-N148M-13700 | 2021-07-27 | PMLSR2129146 |  | 0 | MLS Scope: Water Heater Replacement
010-167107-00 | 010-N148M-13700 | 2020-07-01 | PMEPR2013048 |  | 0 | INSTALL ACRYLIC TUB LINER AND WALL SURROUND OVER EXISTING TUB AND WALL, REPLACE EXISTING VALVE FIXTURE (CONNECT TO EXISTING DRAIN AND EXISTING SUPPLY LINES). REPLACE EXISTING TOILET STOOL
010-167107-00 | 010-N148M-13700 | 2024-04-05 | RSWDR2414365 |  | 312 | REMOVE EXISTING 0 WINDOW(S), 1 DOOR(S) AND REPLACE WITH NEW. WORK TO COMPLY WITH RCO 612, RCO 308, AND RCO 113.6.1 WITH A U VALUE OF 0.35 OR BETTER. DOORS INFO: BACK EXTERIOR DOOR,
010-167108-00 | 010-N148M-13600 | 2023-09-06 | RSWDR2337840 |  | 6200 | Remove existing exterior wall covering system and replace with new exterior siding over an approved water-resistive barrier. Work to comply with RCO 703.
010-167108-00 | 010-N148M-13600 | 2022-01-22 | MMLSR2204343 |  | 0 | MLS SCOPE: REPLACEMENT OF A SINGLE FURNACE LICENSE NUMBER: H00541 ¦ SCOPE ITEM: FURNACES / AIR HANDLERS / RTUS
010-167109-00 | 010-N148M-13500 | 2023-11-28 | DMGR2349587 |  | 20000 | PLAN APPROVAL: FINAL REVIEWED FOR COMPLIANCE UNDER: 2019 RESIDENTIAL CODE OF OHIO USE/OCCUPANCY GROUP: 1, 2, 3 FAMILY DWELLING CONSTRUCTION TYPE: V-B DESCRIPTION OF WORK: ALTER A 1.5 STORY FRAMED, 1 FAMILY DWELLING BY BUILDING A 22’X 24’ WOOD FR
010-167109-00 | 010-N148M-13500 | 2023-12-20 | EMEPR2352362 |  | 0 | BUILDING PERMIT/PLAN REVIEW: DMGR2349587 INSTALL ELECTRICAL FOR GARAGE
010-167111-00 | 010-N148M-20900 | 2021-09-08 | RSWDR2135565 |  | 4200 | Remove existing shingle roof to deck and replace with new felt underlayment, ice barrier membrane at eave, necessary flashings, and new asphalt shingles. Work to comply with RCO chapter 9 & Manufacture installation instructions.
010-167115-00 | 010-N148M-20500 | 2021-04-19 | RSWDR2113904 |  | 4500 | Remove existing shingle roof to deck and replace with new felt underlayment, ice barrier membrane at eave, necessary flashings, and new asphalt shingles. Work to comply with RCO chapter 9 & Manufacture installation instructions.
010-167118-00 | 010-N148M-20200 | 2020-04-08 | RSWDR2001273 |  | 5800 | REMOVE EXISTING SHINGLE ROOF TO DECK AND REPLACE WITH NEW FELT UNDERLAYMENT, ICE BARRIER MEMBRANE AT EAVE, NECESSARY FLASHINGS, AND NEW ASPHALT SHINGLES. WORK TO COMPLY WITH RCO CHAPTER 9 & MANUFACTURE INSTALLATION INSTRUCTIONS.ROOF INFO: SHINGLE TEAR OF
010-167123-00 | 010-N148M-30200 | 2020-03-05 | MMLSR2004897 |  | 0 | MLS SCOPE: REPLACEMENT OF A SINGLE FURNACE LICENSE NUMBER: H00140 ¦ SCOPE ITEM: FURNACES / AIR HANDLERS / RTUS
010-167132-00 | 010-N148M-29300 | 2020-07-29 | PMEPI2006915 |  | 8300 | ALT 1 STY SINGLE FAMILY DWG BY INSTALLING INTERIOR PERIMETER DRAIN (104 LF) SUMP WELL AND PUMP. SEPARATE ELECTRIC REQUIRED FOR PUMP ELECTRIC IF NEEDED. UNFINISHED BASEMENT.
010-167132-00 | 010-N148M-29300 | 2020-08-11 | EMEPR2016323 |  | 0 | BUILDING PERMIT/PLAN REVIEW: PMEPI2006915 INSTALL ELECTRICAL OUTLET FOR SUMP PUMP.
010-167132-00 | 010-N148M-29300 | 2023-10-18 | PMLSR2344327 |  | 0 | MLS Scope: Water Heater Replacement
010-167135-00 | 010-N148M-29000 | 2023-11-08 | MMEPR2347429 |  | 0 | AC AND FURNACE REPLACEMENT LICENSE NUMBER: H01072 ¦ SCOPE ITEM: FURNACES / AIR HANDLERS / RTUS
010-167138-00 | 010-N148M-28700 | 2022-02-03 | RSWDR2205880 |  | 8000 | REMOVE EXISTING 13 WINDOW(S), 2 DOOR(S) AND REPLACE WITH NEW. WORK TO COMPLY WITH RCO 612, RCO 308, AND RCO 113.6.1 WITH A U VALUE OF 0.35 OR BETTER. WINDOWS INFO: REPLACE ALL WINDOWS. DOORS INFO: REPLACE FRONT REAR AND GARAGE DOORS. REMOVE EXISTING EX
010-167142-00 | 010-N148M-21800 | 2021-12-10 | PMEPI2148724 |  | 5050 | INSTALL BACKWATER VALVE WITH HIGH WATER ALARM. TIE ON TO EXISTING BUILDING DRAIN WITH COMPLIANT TRANSITION FITTINGS. ALL NEW DWV PIPE AND FITTINGS WILL COMPLY WITH ONE OF THE REFERENCED STANDARDS LISTED IN OPC TABLE 702.1, TABLE 702.2, AND 702.4 AS APPLI
010-167142-00 | 010-N148M-21800 | 2022-01-21 | EMEPR2204254 |  | 0 | BUILDING PERMIT/PLAN REVIEW: PMEPI2148724 ELECTRIC TO SUMP PUMP OUTLET AND ALARM
010-167144-00 | 010-N148M-21600 | 2019-01-02 |  |  |  | COMPL OF INTERIOR REHAB
010-167149-00 | 010-N148M-31900 | 2024-07-08 |  |  |  | POSS REMOD
010-167154-00 | 010-N148M-31400 | 2019-04-19 | RSWDR1901623 |  | 2500 | Remove existing shingle roof to deck and replace with new felt underlayment, ice barrier membrane at eave, necessary flashings, and new asphalt shingles. Work to comply with RCO chapter 9 & Manufacture installation instructions.Roof Info: Tear off and re
010-167160-00 | 010-N148M-30800 | 2022-11-08 | MMLSR2244924 |  | 0 | MLS Scope: Replacement of a Single Furnace, A/C and/or Heat Pump License Number: H01072 ¦ Scope Item: furnaces / air handlers / RTUs
010-167160-00 | 010-N148M-30800 | 2024-07-18 | EMLSR2429684 |  | 0 | BUILDING PERMIT/PLAN REVIEW: PLEX2428176 MLS SCOPE: ELECTRIC FOR SOLAR PHOTOVOLTAIC (PV) SYSTEM
010-167160-00 | 010-N148M-30800 | 2024-06-27 | MMLSR2426617 |  | 0 | MLS SCOPE: REPLACEMENT OF A SINGLE A/C UNIT OR HEAT PUMP LICENSE NUMBER: H00169 ¦ SCOPE ITEM: AIR CONDITIONING (INCLUDING CONDENSERS, EVAPORATORS, COMPRESSORS)
010-167162-00 | 010-N148M-30600 | 2020-09-02 | PMLSR2018165 |  | 0 | MLS SCOPE: WATER HEATER REPLACEMENT
010-167163-00 | 010-N148M-30500 | 2025-02-19 |  |  |  | POSS REMOD
010-167171-00 | 010-N148M-24400 | 2023-11-14 | PMEPR2348055 |  | 0 | STACK REPIPE WITH SECONDARY LINES. INSTALL A PRESSURE REDUCING VALVE THAT MAINTAINS A SAFE OPERATING WATER PRESSURE IN YOUR HOME. INSTALL COPPER PIPE. IN ORDER TO REPAIR COPPER PIPE, WE WILL NEED TO CUT ON EITHER SIDE OF THE AFFECTED AREA, AND ADD COUPLI
010-167172-00 | 010-N148M-24300 | 2023-06-29 | DEMO2327109 |  | 3000 | DEMOLITION OF A 1 STORY 800 SQ FT SINGLE FAMILY ACCESSORY STRUCTURE NORTH CENTRAL AREA COMMISSION
010-167172-00 | 010-N148M-24300 | 2023-07-20 | RSWDR2330148 |  | 8486 | REMOVE EXISTING SHINGLE ROOF TO DECK AND REPLACE WITH NEW FELT UNDERLAYMENT, ICE BARRIER MEMBRANE AT EAVE, NECESSARY FLASHINGS, AND NEW ASPHALT SHINGLES. WORK TO COMPLY WITH RCO CHAPTER 9 & MANUFACTURE INSTALLATION INSTRUCTIONS.
010-167176-00 | 010-N148M-23900 | 2020-10-16 | PMLSR2021650 |  | 0 | MLS SCOPE: BACK WATER VALVE
010-167176-00 | 010-N148M-23900 | 2020-10-22 | EMEPR2022027 |  | 0 | ELECTRIC TO SUMP PUMP OUTLET AND ALARM
010-167182-00 | 010-N148M-23300 | 2024-01-16 | PMEPR2403628 |  | 0 | REPLACING CORRODE/DEFFECTIVE PIPING MATERIAL. REPLACING BRANCH LINES TO TOILET , LAVATORY SINK, BATHTUB AND LAUNDRY. REPLACING LINES USING PVC PIPING MATERIALS
010-167188-00 | 010-N148M-22700 | 2021-03-15 | EMEPR2108917 |  | 0 | Replace riser, meter can, and update grounding
010-167192-00 | 010-N148M-22300 | 2023-07-11 | RSWDM2328742 |  | 8000 | Removal of existing roofing to deck and installation of new asphalt shingle roofing, felt, ice guard, and flashings on an existing multi-family building per Ohio Building Code section 1507.2 and manufacturers installation instructions. No drawings or spe
010-167192-00 | 010-N148M-22300 | 2022-08-14 | PMLSR2232840 |  | 0 | MLS SCOPE: WATER HEATER REPLACEMENT
010-167199-00 | 010-N148M-28100 | 2022-09-19 | RSWDR2237549 |  | 7438 | REMOVE EXISTING SHINGLE ROOF TO DECK AND REPLACE WITH NEW FELT UNDERLAYMENT, ICE BARRIER MEMBRANE AT EAVE, NECESSARY FLASHINGS, AND NEW ASPHALT SHINGLES. WORK TO COMPLY WITH RCO CHAPTER 9 & MANUFACTURE INSTALLATION INSTRUCTIONS.
010-167202-00 | 010-N148M-27800 | 2024-11-26 | RSWDR2446852 |  | 5400 | REMOVE EXISTING 1 WINDOW(S), 1 DOOR(S) AND REPLACE WITH NEW. WORK TO COMPLY WITH RCO 612, RCO 308, AND RCO 113.6.1 WITH A U VALUE OF 0.35 OR BETTER. REMOVE EXISTING EXTERIOR WALL COVERING SYSTEM AND REPLACE WITH NEW EXTERIOR SIDING OVER AN APPROVED WAT
010-167203-00 | 010-N148M-27700 | 2023-10-25 | RSWDR2345452 |  | 13000 | REMOVE EXISTING SHINGLE ROOF TO DECK AND REPLACE WITH NEW FELT UNDERLAYMENT, ICE BARRIER MEMBRANE AT EAVE, NECESSARY FLASHINGS, AND NEW ASPHALT SHINGLES. WORK TO COMPLY WITH RCO CHAPTER 9 & MANUFACTURE INSTALLATION INSTRUCTIONS.
010-167203-00 | 010-N148M-27700 | 2023-04-21 | PMLSR2316660 |  | 0 | MLS SCOPE: WATER HEATER REPLACEMENT
010-167203-00 | 010-N148M-27700 | 2023-05-11 | RSWDR2319696 |  | 19846 | REMOVE EXISTING EXTERIOR WALL COVERING SYSTEM AND REPLACE WITH NEW EXTERIOR SIDING OVER AN APPROVED WATER-RESISTIVE BARRIER. WORK TO COMPLY WITH RCO 703.
010-167203-00 | 010-N148M-27700 | 2020-07-29 | PMEPR2015320 |  | 0 | INSTALL ACRYLIC TUB LINER AND WALL SURROUND OVER EXISTING TUB AND WALL, REPLACE EXISTING VALVE FIXTURE (CONNECT TO EXISTING DRAIN AND EXISTING SUPPLY LINES)
010-167204-00 | 010-N148M-27600 | 2022-10-17 | MMEPR2241791 |  | 0 | INSTALLATION OF +-35 FEET OF 1 1/4-INCH, BLACK IRON PIPING, ALL OUTSIDE AND ABOVE GROUND, FROM NATURAL GAS METER TO HOME STANDBY GENERATOR. LICENSE NUMBER: P00723 ¦ SCOPE ITEM: FUEL GAS OR LP GAS
010-167204-00 | 010-N148M-27600 | 2022-10-17 | EMEPR2241786 |  | 0 | INSTALLATION OF A 14KW HOME STANDBY GENERATOR WITH A 200 AMP AUTOMATIC TRANSFER SWITCH. ** LOAD CALCULATIONS REQUIRED AT TIME OF INSPECTION. **
010-167210-00 | 010-N148M-26900 | 2023-08-05 | RSWDR2333072 |  | 4500 | Remove existing shingle roof to deck and replace with new felt underlayment, ice barrier membrane at eave, necessary flashings, and new asphalt shingles. Work to comply with RCO chapter 9 & Manufacture installation instructions.Roof Info: House Only
010-167213-00 | 010-N148M-26600 | 2023-08-29 | RSWDR2336846 |  | 15158 | Remove existing shingle roof to deck and replace with new felt underlayment, ice barrier membrane at eave, necessary flashings, and new asphalt shingles. Work to comply with RCO chapter 9 & Manufacture installation instructions.Roof Info: Remove and repl
010-167215-00 | 010-N148M-26400 | 2024-05-02 | EMEPR2417864 |  | 0 | 24KW GENERAC GENERATOR INSTALL LOAD CALCULATIONS REQUIRED AT TIME OF INSPECTION.
010-167216-00 | 010-N148M-26300 | 2021-03-23 | MMLSR2110164 |  | 0 | MLS Scope: Replacement of a Single Furnace, A/C and/or Heat Pump License Number: H00124 ¦ Scope Item: furnaces / air handlers / RTUs
010-167216-00 | 010-N148M-26300 | 2019-11-12 | PMLSR1923246 |  | 0 | MLS SCOPE: WATER HEATER REPLACEMENT
010-167219-00 | 010-N148M-26000 | 2024-03-28 | RSWDR2413256 |  | 4620 | REMOVE EXISTING SHINGLE ROOF TO DECK AND REPLACE WITH NEW FELT UNDERLAYMENT, ICE BARRIER MEMBRANE AT EAVE, NECESSARY FLASHINGS, AND NEW ASPHALT SHINGLES. WORK TO COMPLY WITH RCO CHAPTER 9 & MANUFACTURE INSTALLATION INSTRUCTIONS.
010-167220-00 | 010-N148M-25900 | 2024-03-21 | RSWDR2412226 |  | 7000 | REMOVE EXISTING SHINGLE ROOF TO DECK AND REPLACE WITH NEW FELT UNDERLAYMENT, ICE BARRIER MEMBRANE AT EAVE, NECESSARY FLASHINGS, AND NEW ASPHALT SHINGLES. WORK TO COMPLY WITH RCO CHAPTER 9 & MANUFACTURE INSTALLATION INSTRUCTIONS.
010-167223-00 | 010-N148M-25600 | 2023-12-26 | MMLSR2352872 |  | 0 | MLS SCOPE: REPLACEMENT OF A SINGLE FURNACE, A/C AND/OR HEAT PUMP LICENSE NUMBER: H01072 ¦ SCOPE ITEM: FURNACES / AIR HANDLERS / RTUS
010-167225-00 | 010-N148M-25400 | 2022-01-04 | EMEPR2202211 |  | 0 | ADD DEDICATED OUTLET FOR BACKWATER ALARM
010-167225-00 | 010-N148M-25400 | 2022-01-05 | PMEPI2202428 |  | 3000 | INSTALL BACKWATER VALVE WITH HIGH WATER ALARM. TIE ON TO EXISTING BUILDING DRAIN WITH COMPLIANT TRANSITION FITTINGS. ALL NEW DWV PIPE AND FITTINGS WILL COMPLY WITH ONE OF THE REFERENCED STANDARDS LISTED IN OPC TABLE 702.1, TABLE 702.2, AND 702.4 AS APP
010-167226-00 | 010-N148M-25300 | 2022-01-27 | MMLSR2204993 |  | 0 | MLS SCOPE: REPLACEMENT OF A SINGLE FURNACE LICENSE NUMBER: H00150 ¦ SCOPE ITEM: FURNACES / AIR HANDLERS / RTUS
010-167234-00 | 010-N148M-08500 | 2021-12-14 | MMLSR2149058 |  | 0 | MLS SCOPE: REPLACEMENT OF A SINGLE FURNACE LICENSE NUMBER: H00402 ¦ SCOPE ITEM: FURNACES / AIR HANDLERS / RTUS
010-167240-00 | 010-N148M-09100 | 2024-03-07 | RSWDR2410285 |  | 7400 | REMOVE EXISTING 11 WINDOW(S), 0 DOOR(S) AND REPLACE WITH NEW. WORK TO COMPLY WITH RCO 612, RCO 308, AND RCO 113.6.1 WITH A U VALUE OF 0.35 OR BETTER.WINDOWS INFO: LIKE FOR LIKE REMOVE EXISTING EXTERIOR WALL COVERING SYSTEM AND REPLACE WITH NEW EXTERIO
010-167241-00 | 010-N148M-09200 | 2023-08-23 | MMEPR2335937 |  | 0 | BUILDING PERMIT/PLAN REVIEW: ADDR2313054 REMOVE UNNECESARY PIPES - ADDRESS TEAM INSPECTION LICENSE NUMBER: HO9999 COMPLETION OF THE WORK DESCRIBED ON THIS PERMIT, INCLUDING ALL REQUIRED INSPECTIONS AND APPROVALS, WILL NOT COMPLY BUILDING ORDER #VIOL
010-167241-00 | 010-N148M-09200 | 2023-08-23 | MMEPR2335937 |  | 0 | BUILDING PERMIT/PLAN REVIEW: ADDR2313054 REMOVE UNNECESARY PIPES - ADDRESS TEAM INSPECTION LICENSE NUMBER: HO9999 COMPLETION OF THE WORK DESCRIBED ON THIS PERMIT, INCLUDING ALL REQUIRED INSPECTIONS AND APPROVALS, WILL NOT COMPLY BUILDING ORDER #VIOL
010-167241-00 | 010-N148M-09200 | 2023-08-23 | EMEPR2335932 |  | 0 | BUILDING PERMIT/PLAN REVIEW: ADDR2313054 PUTTING ELECTRIC UP TO CODE IN ROOM ADDITION - CARBON MONOXIDE DETECTORS, ARC FAULT PROTECTION - TAMPER RESISTANT OUTLETS COMPLETION OF THE WORK DESCRIBED ON THIS PERMIT, INCLUDING ALL REQUIRED INSPECTIONS AND
010-167241-00 | 010-N148M-09200 | 2023-08-23 | EMEPR2335932 |  | 0 | BUILDING PERMIT/PLAN REVIEW: ADDR2313054 PUTTING ELECTRIC UP TO CODE IN ROOM ADDITION - CARBON MONOXIDE DETECTORS, ARC FAULT PROTECTION - TAMPER RESISTANT OUTLETS COMPLETION OF THE WORK DESCRIBED ON THIS PERMIT, INCLUDING ALL REQUIRED INSPECTIONS AND
010-167241-00 | 010-N148M-09200 | 2024-03-27 |  |  |  | ROOM ADDITION
010-167247-00 | 010-N148M-09800 | 2021-12-27 | EMEPR2150255 |  | 0 | DEDICATED CIRCUIT FOR AN ALARM.
010-167247-00 | 010-N148M-09800 | 2021-12-10 | PMEPI2148597 |  | 3000 | INSTALL BACKWATER VALVE WITH HIGH WATER ALARM. TIE ON TO EXISTING BUILDING DRAIN WITH COMPLIANT TRANSITION FITTINGS. ALL NEW DWV PIPE AND FITTINGS WILL COMPLY WITH ONE OF THE REFERENCED STANDARDS LISTED IN OPC TABLE 702.1, TABLE 702.2, AND 702.4 AS APP
010-167248-00 | 010-N148M-09900 | 2021-11-19 | ALTR2145981 |  | 1800 | PLAN APPROVAL: FINAL REVIEWED FOR COMPLIANCE UNDER: 2019 RESIDENTIAL CODE OF OHIO USE/OCCUPANCY GROUP: 1, 2, 3 FAMILY DWELLING CONSTRUCTION TYPE: V-B DESCRIPTION OF WORK: ALTER A 1 STORY FRAMED, 1 FAMILY DWELLING: SCOPE OF WORK IS TO REMOVE DRYW
010-167248-00 | 010-N148M-09900 | 2021-12-10 | PMEPI2148595 |  | 3000 | INSTALL BACKWATER VALVE WITH HIGH WATER ALARM. TIE ON TO EXISTING BUILDING DRAIN WITH COMPLIANT TRANSITION FITTINGS. ALL NEW DWV PIPE AND FITTINGS WILL COMPLY WITH ONE OF THE REFERENCED STANDARDS LISTED IN OPC TABLE 702.1, TABLE 702.2, AND 702.4 AS APP
010-167248-00 | 010-N148M-09900 | 2021-12-27 | EMEPR2150252 |  | 0 | INSTALL DEDICATED OUTLET FOR AN ALARM.
010-167248-00 | 010-N148M-09900 | 2021-11-19 | ALTR2145980 |  | 12440 | PLAN APPROVAL: FINAL REVIEWED FOR COMPLIANCE UNDER: 2019 RESIDENTIAL CODE OF OHIO USE/OCCUPANCY GROUP: 1, 2, 3 FAMILY DWELLING CONSTRUCTION TYPE: V-B DESCRIPTION OF WORK: ALTER A 1 STORY FRAMED, 1 FAMILY DWELLING BY INSTALLING 12 CARBON FIBER ST
010-167261-00 | 010-N148M-11200 | 2023-07-26 | RSWDR2331141 |  | 6707 | Remove existing shingle roof to deck and replace with new felt underlayment, ice barrier membrane at eave, necessary flashings, and new asphalt shingles. Work to comply with RCO chapter 9 & Manufacture installation instructions.Roof Info: SHINGLE TEAR OF
010-167262-00 | 010-N148M-11300 | 2023-09-06 | EMEPR2337918 |  | 0 | EMERGENCY SITUATION, TREE KNOCKED POWER LINES DOWN AND WIRES NEED RECONNECTED TO THE HOUSE
010-167263-00 | 010-N148M-11400 | 2020-02-26 | PMLSR2004202 |  | 0 | WATER HEATER REPLACEMENT
010-167263-00 | 010-N148M-11400 | 2020-02-18 | MMLSR2003558 |  | 0 | REPLACEMENT OF A SINGLE FURNACE LICENSE NUMBER: H00072
010-167264-00 | 010-N148M-11500 | 2021-05-25 | MMLSR2119287 |  | 0 | MLS Scope: Replacement of a Single Furnace License Number: H00169 ¦ Scope Item: air conditioning (including condensers, evaporators, compressors)
010-167265-00 | 010-N148M-11600 | 2023-03-27 | PMLSR2312950 |  | 0 | MLS Scope: Water Heater Replacement
010-167270-00 | 010-N148M-12100 | 2021-06-22 | MMLSR2123558 |  | 0 | MLS Scope: Replacement of a Single Furnace, A/C and/or Heat Pump License Number: H00300 ¦ Scope Item: air conditioning (including condensers, evaporators, compressors)
010-167270-00 | 010-N148M-12100 | 2023-07-19 | PMLSR2330003 |  | 0 | MLS Scope: Water Heater Replacement
010-167271-00 | 010-N148M-12200 | 2023-02-01 | PMLSR2305776 |  | 0 | MLS Scope: Water Heater Replacement
010-167273-00 | 010-N148M-12400 | 2022-04-12 | EMEPR2215009 |  | 0 | 100 AMP SERVICE CHANGE INCLUDING METER SOCKET, RISER AND GROUNDING
010-167278-00 | 010-N148M-12900 | 2023-05-22 | RSWDR2321102 |  | 19000 | Remove existing shingle roof to deck and replace with new felt underlayment, ice barrier membrane at eave, necessary flashings, and new asphalt shingles. Work to comply with RCO chapter 9 & Manufacture installation instructions.
010-167282-00 | 010-N148BB-00600 | 2021-08-25 | EMEPR2133781 |  | 0 | Electric to sump pump outlet and alarm
010-167282-00 | 010-N148BB-00600 | 2023-02-21 | RSWDR2308310 |  | 11690 | REMOVE EXISTING EXTERIOR WALL COVERING SYSTEM AND REPLACE WITH NEW EXTERIOR SIDING OVER AN APPROVED WATER-RESISTIVE BARRIER. WORK TO COMPLY WITH RCO 703.SIDING INFO: REMOVE AND REPLACE SIDING ON HOUSE
010-167282-00 | 010-N148BB-00600 | 2023-02-20 | RSWDR2308171 |  | 6815 | REMOVE EXISTING SHINGLE ROOF TO DECK AND REPLACE WITH NEW FELT UNDERLAYMENT, ICE BARRIER MEMBRANE AT EAVE, NECESSARY FLASHINGS, AND NEW ASPHALT SHINGLES. WORK TO COMPLY WITH RCO CHAPTER 9 & MANUFACTURE INSTALLATION INSTRUCTIONS.ROOF INFO: SHINGLE TEAR OF
010-167282-00 | 010-N148BB-00600 | 2021-08-05 | PMEPR2130758 |  | 0 | DRY BASEMENT. Install 4” backwater valve with high water alarm. Tie on to existing 4” cast iron piping and install new schedule 40 PVC pipe and fittings. Install new sump pit and sump pump with 1 ½” check valve and schedule 40 PVC pipe and fittings.
010-167282-00 | 010-N148BB-00600 | 2019-12-12 | MMLSR1925798 |  | 0 | REPLACEMENT OF A SINGLE FURNACE, A/C AND/OR HEAT PUMP LICENSE NUMBER: H00711
010-167283-00 | 010-N148BB-00700 | 2021-05-21 | EMEPR2118768 |  | 0 | Electric to sump pump outlet and alarm
010-167283-00 | 010-N148BB-00700 | 2021-02-12 | PMEPR2105328 |  | 0 | DRY BASEMENT. Install 4” backwater valve with high water alarm. Tie on to existing 4” cast iron piping and install new schedule 40 PVC pipe and fittings. Install new sump pit and sump pump with 1 ½” check valve. All new DWV pipe and fittings will comply
010-167284-00 | 010-N148BB-00800 | 2023-08-10 | MMEPR2333863 |  | 0 | Replace existing gas line in attic with 1 gas line going to manifold that switches to 1/2 at the manifold servicing stove, water heater and furnace. License Number: P00193 ¦ Scope Item: fuel gas or LP gas
010-167290-00 | 010-N148L-05400 | 2020-10-30 | PMLSR2022783 |  | 0 | MLS SCOPE: WATER HEATER REPLACEMENT
010-167291-00 | 010-N148L-11700 | 2021-12-15 | RSWDR2149078 |  | 5500 | REMOVE EXISTING SHINGLE ROOF TO DECK AND REPLACE WITH NEW FELT UNDERLAYMENT, ICE BARRIER MEMBRANE AT EAVE, NECESSARY FLASHINGS, AND NEW ASPHALT SHINGLES. WORK TO COMPLY WITH RCO CHAPTER 9 & MANUFACTURE INSTALLATION INSTRUCTIONS.
010-167293-00 | 010-N148L-11500 | 2019-06-26 | MMEPR1912332 |  | 0 | Gas Leak Repairs License Number: P00683 ¦ Scope Item: fuel gas or LP gas
010-167294-00 | 010-N148L-11400 | 2021-01-26 | RSWDR2102826 |  | 2469 | Remove existing 4 window(s), 0 door(s) and replace with new. Work to comply with RCO 612, RCO 308, and RCO 113.6.1 with a U Value of 0.35 or Better.
010-167296-00 | 010-N148L-11200 | 2021-08-13 | RSWDR2132038 |  | 7684 | REMOVE EXISTING 11 WINDOW(S), 0 DOOR(S) AND REPLACE WITH NEW. WORK TO COMPLY WITH RCO 612, RCO 308, AND RCO 113.6.1 WITH A U VALUE OF 0.35 OR BETTER.WINDOWS INFO: REMOVE AND REPLACE 11 WINDOWS LIKE FOR LIKE NO STRUCTURE CHANGES
010-167296-00 | 010-N148L-11200 | 2024-10-04 | MMLSR2440190 |  | 0 | MLS Scope: Replacement of a Single Furnace License Number: H00819 ¦ Scope Item: furnaces / air handlers / RTUs
010-167302-00 | 010-N148L-10600 | 2020-03-12 | MMEPR2005354 |  | 0 | BUILDING PERMIT/PLAN REVIEW: DMGR1908790 NEW FURNACE, NEW DUCTS, AND UNITS. NEW A/C AND GAS LINE LICENSE NUMBER: HO9999 COMPLETION OF THE WORK DESCRIBED ON THIS PERMIT DOES NOT COMPLY BUILDING ORDER NUMBER SRTS1400107 OR ANY OTHER BUILDING ORDER NU
010-167302-00 | 010-N148L-10600 | 2020-03-12 | EMEPR2005350 |  | 0 | BUILDING PERMIT/PLAN REVIEW: DMGR1908790 NEW WIRING THROUGHOUT THE HOUSE, NEW PANEL, AND LIGHTS COMPLETION OF THE WORK DESCRIBED ON THIS PERMIT DOES NOT COMPLY BUILDING ORDER NUMBER SRTS1400107 OR ANY OTHER BUILDING ORDER NUMBER ASSOCIATED WITH THIS
010-167302-00 | 010-N148L-10600 | 2020-03-12 | PMEPR2005355 |  | 0 | BUILDING PERMIT/PLAN REVIEW: DMGR1908790 REPLACE ALL DAMAGED DRAINS, REPLACE ALL HOT AND COLD WATER LINES, AND NEW WATER HEATER. COMPLETION OF THE WORK DESCRIBED ON THIS PERMIT DOES NOT COMPLY BUILDING ORDER NUMBER SRTS1400107 OR ANY OTHER BUILDING O
010-167302-00 | 010-N148L-10600 | 2021-02-03 |  |  |  | POSSIBLE REAR WDDK
010-167302-00 | 010-N148L-10600 | 2019-09-24 |  |  |  | POSSIBLE REAR WDDK
010-167302-00 | 010-N148L-10600 | 2019-08-26 | DMGR1908790 |  | 12000 | ALTER A 2 STORY FRAMED, 1 FAMILY DWELLING :SCOPE OF WORK IS REPAIR ALL THE DAMAGE CAUSED BY FIRE. NEW ELECTRIC , PLUMBING AND MECHANICAL SYSTEMS INSTALLED
010-167302-00 | 010-N148L-10600 | 2019-01-03 |  |  |  | REHAB & OCC, DWLG BOARDED UP
010-167303-00 | 010-N148L-10500 | 2022-03-17 | EMEPR2211383 |  | 0 | NEW ELECTRICAL SERVICE
010-167306-00 | 010-N148L-10200 | 2020-12-08 | RSWDR2006293 |  | 7500 | Remove existing exterior wall covering system and replace with new exterior siding over an approved water-resistive barrier. Work to comply with RCO 703.
010-167307-00 | 010-N148L-10100 | 2019-03-08 | EMEPR1904379 |  | 0 | Re-installed service
010-167313-00 | 010-N148L-09500 | 2024-07-30 | RSWDR2430348 |  | 8000 | REMOVE EXISTING SHINGLE ROOF TO DECK AND REPLACE WITH NEW FELT UNDERLAYMENT, ICE BARRIER MEMBRANE AT EAVE, NECESSARY FLASHINGS, AND NEW ASPHALT SHINGLES. WORK TO COMPLY WITH RCO CHAPTER 9 & MANUFACTURE INSTALLATION INSTRUCTIONS. ROOF INFO: TEAR OFF EXIST
010-167315-00 | 010-N148L-09300 | 2024-07-07 | MMLSR2427756 |  | 0 | MLS SCOPE: REPLACEMENT OF A SINGLE FURNACE LICENSE NUMBER: H00402 ¦ SCOPE ITEM: FURNACES / AIR HANDLERS / RTUS
010-167316-00 | 010-N148L-09200 | 2022-08-11 | PMEPI2232576 |  | 11923 | INSTALLING 104 FT OF WATERGUARD SUB FLOOR DRAINAGE
010-167316-00 | 010-N148L-09200 | 2022-01-04 | PMEPI2202230 |  | 3000 | INSTALL BACKWATER VALVE WITH HIGH WATER ALARM. TIE ON TO EXISTING BUILDING DRAIN WITH COMPLIANT TRANSITION FITTINGS. ALL NEW DWV PIPE AND FITTINGS WILL COMPLY WITH ONE OF THE REFERENCED STANDARDS LISTED IN OPC TABLE 702.1, TABLE 702.2, AND 702.4 AS APP
010-167316-00 | 010-N148L-09200 | 2022-08-24 | EMEPR2234340 |  | 0 | BUILDING PERMIT/PLAN REVIEW: PMEPI2232576 INSTALL OUTLET FOR SUMP
010-167323-00 | 010-N148A-05500 | 2023-03-13 | EMEPR2311171 |  | 0 | REPLACE OBSOLETE 100 AMP PANEL WITH A NEW PANEL AND BREAKERS. DRIVE (2) GROUND RODS, CONSOLIDATE BASEMENT LIGHTS ON TO (1) EXISTING SWITCH, INSTALL DUAL FUNCTION CIRCUIT BREAKERS ON NON-GROUNDED CIRCUITS.
010-167332-00 | 010-N148A-06400 | 2020-06-02 | RSWDR2002235 |  | 5645 | REMOVE EXISTING SHINGLE ROOF TO DECK AND REPLACE WITH NEW FELT UNDERLAYMENT, ICE BARRIER MEMBRANE AT EAVE, NECESSARY FLASHINGS, AND NEW ASPHALT SHINGLES. WORK TO COMPLY WITH RCO CHAPTER 9 & MANUFACTURE INSTALLATION INSTRUCTIONS.ROOF INFO: SHINGLE TEAR OF
010-167332-00 | 010-N148A-06400 | 2020-06-29 | RSWDR2002850 |  | 11480 | REMOVE EXISTING EXTERIOR WALL COVERING SYSTEM AND REPLACE WITH NEW EXTERIOR SIDING OVER AN APPROVED WATER-RESISTIVE BARRIER. WORK TO COMPLY WITH RCO 703.SIDING INFO: REPLACE SIDING ON ENTIRE HOUSE WITH LIKE FOR LIKE SIDING.
010-167339-00 | 010-N148A-07100 | 2025-03-13 |  |  |  | REALTOR REPORTS HOME HAS BEEN REMODELED WITH FOUR (4) BEDROOMS, TWO (2) FULL BATHROOMS, & PART OF BASEMENT FINISHED. REVIEW PARCEL
010-167340-00 | 010-N148A-07300 | 2023-05-26 | EMEPR2321944 |  | 0 | PANEL CHANGE
010-167340-00 | 010-N148A-07300 | 2023-04-05 | ALTR2314217 |  | 14627 | PLAN APPROVAL: FINAL REVIEWED FOR COMPLIANCE UNDER: 2019 RESIDENTIAL CODE OF OHIO USE/OCCUPANCY GROUP: 1, 2, 3 FAMILY DWELLING CONSTRUCTION TYPE: V-B DESCRIPTION OF WORK: ALTER A 1 STORY FRAMED, 1 FAMILY DWELLING BY INSTALLING 15 STEEL I BEAMS O
010-167342-00 | 010-N148A-13600 | 2019-03-19 | PMLSR1905168 |  | 0 | BUILDING PERMIT/PLAN REVIEW: RBLD1803409 WATER HEATER REPLACEMENT TANKLESS
010-167343-00 | 010-N148A-13700 | 2019-08-27 | MMLSR1917171 |  | 0 | MLS SCOPE: REPLACEMENT OF A SINGLE FURNACE, A/C AND/OR HEAT PUMP LICENSE NUMBER: H00287 ¦ SCOPE ITEM: FURNACES / AIR HANDLERS / RTUS
010-167344-00 | 010-N148A-10000 | 2023-05-08 | PMEPR2318875 |  | 0 | * REPLACE 3” CAST IRON STACK FROM THE BASEMENT FLOOR JUST ABOVE THE CLEANOUT TO THE SECOND FLOOR VENT STACK. THIS WILL BE ROUGHLY 20’ * REPLACE 1-1/2” GALVANIZED LINES TO LAV AND KITCHEN A TOTAL OF ROUGHLY 10’. THE COMMON KITCHEN AND LAV DRAIN WILL BE
010-167344-00 | 010-N148A-10000 | 2023-05-05 | PMLSR2318750 |  | 0 | MLS SCOPE: WATER HEATER REPLACEMENT
010-167347-00 | 010-N148A-09700 | 2020-09-23 | MMLSR2019670 |  | 0 | MLS SCOPE: REPLACEMENT OF A SINGLE A/C UNIT OR HEAT PUMP LICENSE NUMBER: H00434 ¦ SCOPE ITEM: AIR CONDITIONING (INCLUDING CONDENSERS, EVAPORATORS, COMPRESSORS) LICENSE NUMBER: H00434 ¦ SCOPE ITEM: FURNACES / AIR HANDLERS / RTUS
010-167350-00 | 010-N148A-09400 | 2022-09-30 | RSWDR2239361 |  | 13931 | REMOVE EXISTING 13 WINDOW(S), 0 DOOR(S) AND REPLACE WITH NEW. WORK TO COMPLY WITH RCO 612, RCO 308, AND RCO 113.6.1 WITH A U VALUE OF 0.35 OR BETTER.WINDOWS INFO: INSTALLING THIRTEEN DOUBLE-HUNG REPLACEMENT WINDOWS IN SINGLE-FAMILY RESIDENCE. THE WINDOW
010-167353-00 | 010-N148A-09100 | 2019-03-25 | MMLSR1905520 |  | 0 | MLS Scope: Replacement of a Single A/C Unit or Heat Pump License Number: H00425 ¦ Scope Item: air conditioning (including condensers, evaporators, compressors)
010-167353-00 | 010-N148A-09100 | 2020-02-13 | MMLSR2003219 |  | 0 | MLS SCOPE: REPLACEMENT OF A SINGLE FURNACE LICENSE NUMBER: H00317 ¦ SCOPE ITEM: FURNACES / AIR HANDLERS / RTUS
010-167355-00 | 010-N148A-08900 | 2020-10-12 | MMLSR2021065 |  | 0 | MLS SCOPE: REPLACEMENT OF A SINGLE FURNACE LICENSE NUMBER: H00286 ¦ SCOPE ITEM: FURNACES / AIR HANDLERS / RTUS
010-167357-00 | 010-N148A-08700 | 2022-07-16 | RSWDR2228766 |  | 8100 | REMOVE EXISTING SHINGLE ROOF TO DECK AND REPLACE WITH NEW FELT UNDERLAYMENT, ICE BARRIER MEMBRANE AT EAVE, NECESSARY FLASHINGS, AND NEW ASPHALT SHINGLES. WORK TO COMPLY WITH RCO CHAPTER 9 & MANUFACTURE INSTALLATION INSTRUCTIONS.
010-167366-00 | 010-N148A-10100 | 2021-07-05 | PMLSR2125627 |  | 0 | MLS Scope: Water Heater Replacement
010-167368-00 | 010-N148A-07400 | 2020-07-21 | MMLSR2014554 |  | 0 | MLS SCOPE: REPLACEMENT OF A SINGLE FURNACE LICENSE NUMBER: H00056 ¦ SCOPE ITEM: FURNACES / AIR HANDLERS / RTUS
010-167370-00 | 010-N148A-07600 | 2024-05-02 | RSWDR2417911 |  | 16250 | REMOVE EXISTING 12 WINDOW(S), 2 DOOR(S) AND REPLACE WITH NEW. WORK TO COMPLY WITH RCO 612, RCO 308, AND RCO 113.6.1 WITH A U VALUE OF 0.35 OR BETTER. WINDOWS INFO: ALL WINDOWS. DOORS INFO: FRONT & BACK DOOR. REMOVE EXISTING SHINGLE ROOF TO DECK AND REP
010-167371-00 | 010-N148A-07700 | 2023-04-24 | RSWDR2316925 |  | 12240 | Remove existing 11 window(s), 0 door(s) and replace with new. Work to comply with RCO 612, RCO 308, and RCO 113.6.1 with a U Value of 0.35 or Better.
010-167371-00 | 010-N148A-07700 | 2021-04-12 | RSWDR2112883 |  | 3700 | Remove existing shingle roof to deck and replace with new felt underlayment, ice barrier membrane at eave, necessary flashings, and new asphalt shingles. Work to comply with RCO chapter 9 & Manufacture installation instructions.Roof Info: Shingle tear-of
010-167371-00 | 010-N148A-07700 | 2022-01-26 | MMLSR2204863 |  | 0 | MLS SCOPE: REPLACEMENT OF A SINGLE FURNACE LICENSE NUMBER: H00287 ¦ SCOPE ITEM: FURNACES / AIR HANDLERS / RTUS
010-167372-00 | 010-N148A-07800 | 2023-07-06 | PMLSR2327892 |  | 0 | MLS Scope: Water Heater Replacement
010-167380-00 | 010-N148A-11000 | 2021-12-28 | PMLSR2150492 |  | 0 | WATER HEATER REPLACEMENT
010-167386-00 | 010-N148A-11700 | 2022-11-15 | ALTR2245819 |  | 2000 | PLAN APPROVAL: FINAL REVIEWED FOR COMPLIANCE UNDER: 2019 RESIDENTIAL CODE OF OHIO USE/OCCUPANCY GROUP: 1, 2, 3 FAMILY DWELLING CONSTRUCTION TYPE: V-B DESCRIPTION OF WORK: ALTER A 1 STORY FRAMED, 1 FAMILY DWELLING BY TO ENLARGE BASEMENT HALF BATH
010-167386-00 | 010-N148A-11700 | 2022-11-17 | PMEPR2246106 |  | 0 | BUILDING PERMIT/PLAN REVIEW: ALTR2245819 ADD NEW DRAINAGE & PLUMBING PIPES TO ACCOMODATE A STAND UP SHOWER
010-167386-00 | 010-N148A-11700 | 2023-03-28 | ALTR2313221 |  | 1000 | PLAN APPROVAL: FINAL REVIEWED FOR COMPLIANCE UNDER: 2019 RESIDENTIAL CODE OF OHIO USE/OCCUPANCY GROUP: 1, 2, 3 FAMILY DWELLING CONSTRUCTION TYPE: V-B DESCRIPTION OF WORK: ALTER A 1 STORY FRAMED, 1 FAMILY DWELLING BY BUILDING NON-BEARING WALL IN
010-167386-00 | 010-N148A-11700 | 2023-04-11 | EMEPR2315191 |  | 0 | BUILDING PERMIT/PLAN REVIEW: ALTR2313221 ADD OUTLETS AND SWITCHES FOR WALLS BEING ADDED IN FINISHED BASEMENT
010-167388-00 | 010-N148A-11900 | 2021-04-22 | EMEPR2114543 |  | 0 | Replace existing 100 amp panel with new GE 100 amp panel
010-167388-00 | 010-N148A-11900 | 2024-11-08 | ALTR2444724 |  | 9292 | REVIEWED FOR COMPLIANCE UNDER: 2019 RESIDENTIAL CODE OF OHIO USE/OCCUPANCY GROUP: 1, 2, 3 FAMILY DWELLING CONSTRUCTION TYPE: V-B DESCRIPTION OF WORK: ALTER A 1 STORY FRAMED, 1 FAMILY DWELLING BY INSTALLING 6 LATERAL WALL ANCHORS ON THE BASEMENT FOU
010-167388-00 | 010-N148A-11900 | 2024-08-02 | ALTR2430844 |  | 7000 | REVIEWED FOR COMPLIANCE UNDER: 2019 RESIDENTIAL CODE OF OHIO USE/OCCUPANCY GROUP: 1, 2, 3 FAMILY DWELLING CONSTRUCTION TYPE: V-B DESCRIPTION OF WORK: ALTER A 1 STORY FRAMED, 1 FAMILY DWELLING BY INSTALLING 6 WALL ANCHORS ON THE BASEMENT FOUNDATION
010-167395-00 | 010-N148A-12600 | 2019-05-14 | MMLSR1909050 |  | 0 | REPLACEMENT OF A SINGLE FURNACE - BATH FAM WITH MOTION SENSOR LICENSE NUMBER: H00402
010-167405-00 | 010-N148A-13900 | 2022-03-02 | ALTR2209225 |  | 4500 | PLAN APPROVAL: FINAL REVIEWED FOR COMPLIANCE UNDER: 2019 RESIDENTIAL CODE OF OHIO USE/OCCUPANCY GROUP: 1, 2, 3 FAMILY DWELLING CONSTRUCTION TYPE: V-B DESCRIPTION OF WORK: ALTER A 1 STORY FRAMED, 1 FAMILY DWELLING BY INSTALLING (7) STATIC BEAMS O
010-167411-00 | 010-N148A-14500 | 2021-05-06 | PMEPR2116478 |  | 0 | replace existing tub with acrylic shower base and wall surround, replace existing valve fixture (connect to existing drain and existing supply lines).
010-167411-00 | 010-N148A-14500 | 2021-06-16 | MMLSR2122848 |  | 0 | Replacement of a Single Furnace, A/C and/or Heat Pump License Number: H00973
010-167413-00 | 010-N148A-14700 | 2023-06-30 | EMEPR2327313 |  | 0 | INSTALLING METER BOX AND CONNECTING POWER TO BOX - NEEDS STICKER FOR AEP INSPECTION
010-167414-00 | 010-N148A-14800 | 2021-02-03 |  |  |  | WDDK REAR OF DWLG
010-167414-00 | 010-N148A-14800 | 2019-12-06 | DECKR1912931 |  | 1100 | PLAN APPROVAL: FINAL REVIEWED FOR COMPLIANCE UNDER: 2019 RESIDENTIAL CODE OF OHIO USE/OCCUPANCY GROUP: 1, 2, 3 FAMILY DWELLING CONSTRUCTION TYPE: V-B DESCRIPTION OF WORK: ALTER A 2 STORY FRAMED, 1 FAMILY DWELLING BY BUILDING A 5’X8’ ATTACHED DEC
010-167415-00 | 010-N148A-14900 | 2019-11-22 | EMEPR1924332 |  | 0 | 100 AMP SERVICE CHANGE AND GROUNDING.
010-167415-00 | 010-N148A-14900 | 2020-03-20 |  |  |  | COMPL OF INT/EXT REMODEL
010-167419-00 | 010-N148A-15300 | 2023-09-26 | MMEPR2340987 |  | 0 | INSTALL BATH FAN IN BATHROOM. FAN SHOULD BE VENTED TO EXTERIOR AND WIRED WHEN INSPECTION IS REQUESTED. LICENSE NUMBER: H00402 ¦ SCOPE ITEM: EXHAUST SYSTEMS (HOODS, FANS, ETC)
010-167419-00 | 010-N148A-15300 | 2023-09-26 | MMLSR2340990 |  | 0 | MLS SCOPE: REPLACEMENT OF A SINGLE FURNACE LICENSE NUMBER: H00402 ¦ SCOPE ITEM: FURNACES / AIR HANDLERS / RTUS
010-167422-00 | 010-N148A-15600 | 2021-07-07 | RSWDR2125901 |  | 4800 | Remove existing shingle roof to deck and replace with new felt underlayment, ice barrier membrane at eave, necessary flashings, and new asphalt shingles. Work to comply with RCO chapter 9 & Manufacture installation instructions.
010-167426-00 | 010-N148A-16000 | 2023-06-21 | DECKR2325660 |  | 5500 | PLAN APPROVAL: FINAL REVIEWED FOR COMPLIANCE UNDER: 2019 RESIDENTIAL CODE OF OHIO USE/OCCUPANCY GROUP: 1, 2, 3 FAMILY DWELLING CONSTRUCTION TYPE: V-B DESCRIPTION OF WORK: ALTER A 1.5 STORY FRAMED, 1 FAMILY DWELLING BY BUILDING A 48’ LONG TEMPORA
010-167426-00 | 010-N148A-16000 | 2021-09-30 | RSWDR2138806 |  | 7000 | Remove existing 0 window(s), 0 door(s) and replace with new. Work to comply with RCO 612, RCO 308, and RCO 113.6.1 with a U Value of 0.35 or Better.
010-167426-00 | 010-N148A-16000 | 2024-11-12 | EMEPR2444966 |  | 0 | 100 AMP SERVICE REPAIR/CHANGE
010-167429-00 | 010-N148A-16300 | 2023-08-17 | MMLSR2334949 |  | 0 | MLS SCOPE: REPLACEMENT OF A SINGLE A/C UNIT OR HEAT PUMP LICENSE NUMBER: H00056 ¦ SCOPE ITEM: AIR CONDITIONING (INCLUDING CONDENSERS, EVAPORATORS, COMPRESSORS)
010-167429-00 | 010-N148A-16300 | 2023-03-16 | MMLSR2311696 |  | 0 | MLS SCOPE: REPLACEMENT OF A SINGLE FURNACE LICENSE NUMBER: H00056 ¦ SCOPE ITEM: FURNACES / AIR HANDLERS / RTUS
010-167433-00 | 010-N148A-16700 | 2022-05-20 | MMLSR2220551 |  | 0 | MLS SCOPE: REPLACEMENT OF A SINGLE FURNACE, A/C AND/OR HEAT PUMP LICENSE NUMBER: H00425 ¦ SCOPE ITEM: AIR CONDITIONING (INCLUDING CONDENSERS, EVAPORATORS, COMPRESSORS)
010-167436-00 | 010-N148A-17000 | 2024-03-07 | RSWDR2410276 |  | 7000 | REMOVE EXISTING 10 WINDOW(S), 0 DOOR(S) AND REPLACE WITH NEW. WORK TO COMPLY WITH RCO 612, RCO 308, AND RCO 113.6.1 WITH A U VALUE OF 0.35 OR BETTER.WINDOWS INFO: LIKE FOR LIKE REMOVE EXISTING EXTERIOR WALL COVERING SYSTEM AND REPLACE WITH NEW EXTERIO
010-167441-00 | 010-N148M-21400 | 2019-01-29 | FCO1900715 |  | 3000 | PLAN APPROVAL: FINAL REVIEWED FOR COMPLIANCE UNDER: 2017 OBC AND ICC A117.1-2009 WITH MODIFICATIONS IN OBC 1112.0. WORK NOT INCLUDED IN THIS APPROVAL: PLUMBING MECHANICAL ELECTRICAL FIRE ALARM FIRE SUPPRESSION USE/OCCUPANCY GROUP: M CONSTRUCTIO
010-167441-00 | 010-N148M-21400 | 2019-01-28 | EMEPC1901793 |  | 0 | ELECTRICAL PERMIT TO INSTALL (2) NEW 60 AMP ELECTRICAL CIRCUITS, RECEPTACLES WITH M/C CABLE ALONG WITH A NEW CIRCUIT FOR A NEW PENNANT LIGHT FIXTURES AND CIRCUIT IN AN EXISTING COMMERCIAL BUILDING. DRAWING PROVIDED. A FINAL ELECTRICAL INSPECTION WILL BE
010-167443-00 | 010-N148M-13300 | 2023-06-06 | RSWDR2323307 |  | 7790 | REMOVE EXISTING 0 WINDOW(S), 2 DOOR(S) AND REPLACE WITH NEW. WORK TO COMPLY WITH RCO 612, RCO 308, AND RCO 113.6.1 WITH A U VALUE OF 0.35 OR BETTER.
010-167443-00 | 010-N148M-13300 | 2023-04-20 | EMEPR2316333 |  | 0 | 100 AMP PANEL CHANGE
010-167443-00 | 010-N148M-13300 | 2023-03-08 | RSWDR2310561 |  | 11187 | REMOVE EXISTING SHINGLE ROOF TO DECK AND REPLACE WITH NEW FELT UNDERLAYMENT, ICE BARRIER MEMBRANE AT EAVE, NECESSARY FLASHINGS, AND NEW ASPHALT SHINGLES. WORK TO COMPLY WITH RCO CHAPTER 9 & MANUFACTURE INSTALLATION INSTRUCTIONS.ROOF INFO: SHINGLE TEAR OF
010-167444-00 | 010-N148M-13200 | 2019-03-29 | DECKR1902821 |  | 3200 | ALTER 2 STY SFD BY REMVING AND REPLACING A DECK ON THE FRONT ALL LWOOD TO BE PRESSURE TREATED AND NO GARDRAIL IS REQUIRED FOOTER FRAMING AND FINAL INSPECTION IS REQUIRED.
010-167444-00 | 010-N148M-13200 | 2019-01-02 |  |  |  | COMPLETION OF INTERIOR REHAB
010-167449-00 | 010-N148M-06100 | 2019-02-14 | ALTR1901164 |  | 12000 | ALT 2 STY SFD BY INSTALLING (23) FOUNDATION SUPPORT WALL POWER BRACES.
010-167449-00 | 010-N148M-06100 | 2024-09-19 | MMLSR2438163 |  | 0 | MLS SCOPE: REPLACEMENT OF A SINGLE FURNACE, A/C AND/OR HEAT PUMP LICENSE NUMBER: H00172 ¦ SCOPE ITEM: FURNACES / AIR HANDLERS / RTUS
010-167459-00 | 010-N148A-05000 | 2024-03-07 | RSWDR2410260 |  | 8000 | REMOVE EXISTING 8 WINDOW(S), 0 DOOR(S) AND REPLACE WITH NEW. WORK TO COMPLY WITH RCO 612, RCO 308, AND RCO 113.6.1 WITH A U VALUE OF 0.35 OR BETTER.WINDOWS INFO: LIKE FOR LIKE
010-167467-00 | 010-N148A-04200 | 2024-07-23 | RSWDR2429862 |  | 13000 | REMOVE EXISTING 8 WINDOW(S), 0 DOOR(S) AND REPLACE WITH NEW. WORK TO COMPLY WITH RCO 612, RCO 308, AND RCO 113.6.1 WITH A U VALUE OF 0.35 OR BETTER. WINDOWS INFO: WINDOW REPLACEMENT.
010-167468-00 | 010-N148A-04100 | 2024-03-06 | RSWDR2410190 |  | 8200 | REMOVE EXISTING 8 WINDOW(S), 0 DOOR(S) AND REPLACE WITH NEW. WORK TO COMPLY WITH RCO 612, RCO 308, AND RCO 113.6.1 WITH A U VALUE OF 0.35 OR BETTER.WINDOWS INFO: LIKE FOR LIKE REMOVE EXISTING EXTERIOR WALL COVERING SYSTEM AND REPLACE WITH NEW EXTERIOR
010-167471-00 | 010-N148A-03800 | 2021-02-26 | MMEPR2106994 |  | 0 | Repipe gas lines License Number: P00683 ¦ Scope Item: fuel gas or LP gas
010-167481-00 | 010-N148A-02800 | 2021-07-16 |  |  |  | RECK FOR TOT INT/EXT REHAB
010-167482-00 | 010-N148A-02700 | 2023-06-06 | EMEPR2323282 |  | 0 | BUILDING PERMIT/PLAN REVIEW: NEWR2135306 INSTALL NEW SERVICE AND ROUGH
010-167482-00 | 010-N148A-02700 | 2023-07-18 | MMEPR2329881 |  | 0 | BUILDING PERMIT/PLAN REVIEW: NEWR2135306 INTSALLATION OF A NEW HVAC STYSTEM AND DUCTWORK LICENSE NUMBER: H01253 ¦ SCOPE ITEM: DUCTWORK / DAMPERS
010-167482-00 | 010-N148A-02700 | 2023-04-12 | PMEPR2315352 |  | 0 | BUILDING PERMIT/PLAN REVIEW: NEWR2135306 INSTALL NEW PLUMBING SYSTEM PER OPC AND APPROVED CONSTRUCTION PLANS.
010-167482-00 | 010-N148A-02700 | 2024-05-08 |  |  |  | OWNER REPORTS HOME BUILT ON A SLAB & HAS NO BASEMENT, 1550 SF PER BLDR
010-167482-00 | 010-N148A-02700 | 2023-08-25 | MMEPR2336221 |  | 0 | BUILDING PERMIT/PLAN REVIEW: NEWR2135306 GAS LINES LICENSE NUMBER: H01253 ¦ SCOPE ITEM: FUEL GAS OR LP GAS
010-167482-00 | 010-N148A-02700 | 2023-08-22 | PMEPR2335566 |  | 0 | BUILDING PERMIT/PLAN REVIEW: NEWR2135306 GAS LINE
010-167482-00 | 010-N148A-02700 | 2024-04-02 |  |  |  | EXT FEATURES
010-167488-00 | 010-N148A-02100 | 2019-06-18 | RSWDR1902945 |  | 6200 | Remove existing shingle roof to deck and replace with new felt underlayment, ice barrier membrane at eave, necessary flashings, and new asphalt shingles. Work to comply with RCO chapter 9 & Manufacture installation instructions.Roof Info: SHINGLE TEAR OF
010-167497-00 | 010-N148A-01200 | 2019-01-02 |  |  |  | REHAB OR DEMO, DWLG BOARDED UP
010-167497-00 | 010-N148A-01200 | 2019-09-24 |  |  |  | REHAB OR DEMO, DWLG BOARDED UP
010-167497-00 | 010-N148A-01200 | 2021-02-03 |  |  |  | REHAB/DEMO
010-167498-00 | 010-N148A-01100 | 2022-08-02 | RSWDR2231100 |  | 6284 | REMOVE EXISTING SHINGLE ROOF TO DECK AND REPLACE WITH NEW FELT UNDERLAYMENT, ICE BARRIER MEMBRANE AT EAVE, NECESSARY FLASHINGS, AND NEW ASPHALT SHINGLES. WORK TO COMPLY WITH RCO CHAPTER 9 & MANUFACTURE INSTALLATION INSTRUCTIONS.ROOF INFO: SHINGLE TEAR OF
010-167504-00 | 010-N148L-27200 | 2019-12-02 | EMEPR1924780 |  | 0 | ELECTRICAL WORK NEEDED TO REPLACE 100 AMP PANEL
010-167505-00 | 010-N148L-27300 | 2024-08-21 | MMLSR2434199 |  | 0 | MLS SCOPE: REPLACEMENT OF A SINGLE FURNACE LICENSE NUMBER: H00402 ¦ SCOPE ITEM: FURNACES / AIR HANDLERS / RTUS
010-167505-00 | 010-N148L-27300 | 2024-08-21 | MMLSR2434203 |  | 0 | MLS SCOPE: REPLACEMENT OF A SINGLE FURNACE, A/C AND/OR HEAT PUMP LICENSE NUMBER: H00402 ¦ SCOPE ITEM: AIR CONDITIONING (INCLUDING CONDENSERS, EVAPORATORS, COMPRESSORS)
010-167507-00 | 010-N148L-27500 | 2024-11-25 | MMLSR2446574 |  | 0 | MLS SCOPE: REPLACEMENT OF A SINGLE FURNACE LICENSE NUMBER: H00137 ¦ SCOPE ITEM: FURNACES / AIR HANDLERS / RTUS
010-167511-00 | 010-O058C-02100 | 2021-09-23 |  |  |  | CHK FOR COMPLETION OF REPAIRS DUE TO FLOODING & DAMAGE FROM THE FALLEN TREE
010-167511-00 | 010-O058C-02100 | 2022-05-23 |  |  |  | FLOOD REPAIR
010-167511-00 | 010-O058C-02100 | 2021-08-23 |  |  | 16619 | FLOODING - SEE DEMO FORM
010-167514-00 | 010-O058C-01500 | 2025-01-01 |  |  |  | SPL/NWP/VD
010-167516-00 | 010-O058C-02600 | 2025-01-01 |  |  |  | SPL/NWP/VD
010-167516-00 | 010-O058C-02600 | 2021-05-20 | EMEPR2118639 |  | 0 | Building Permit/Plan Review: pmepi2114782 alt 1 sty sfd by installing 2 electric outlet for sump pump in basement
010-167516-00 | 010-O058C-02600 | 2021-04-26 | PMEPI2114782 |  | 11440 | ALT 1 STY SFD BY INSTALLING 134 LF OF BASEMENT GUTTER AND SUMP PUMP AND WELL IN BASEMENT. SEPARATE ELECTRIC PERMIT REQUIRED FOR PUMP ELECTRIC, IF NEEDED.
010-167519-00 | 010-O058C-02000 | 2021-08-23 |  |  | 16619 | FLOODING - SEE DEMO FORM
010-167521-00 | 010-O058C-01900 | 2020-08-11 | ALTR2007465 |  | 6700 | ALTER SINGLE STORY SFD BY INSTALLING 103 INTERIOR PERIMETER DRAIN. PARTIAL FINISHED BASEMENT. SEE ATTACHED DRYWALL AFFIDAVIT. SEPARATE ELECTRIC REQUIRED FOR PUMP ELECTRIC IF NEEDED.
010-167523-00 | 010-O058C-00100 | 2021-01-18 | EMEPM2101192 |  | 0 | BUILDING PERMIT/PLAN REVIEW: DMGM1909496 INSTALL ROUGH AND FINISH ELECTRIC
010-167523-00 | 010-O058C-00100 | 2019-09-11 | DMGM1909496 |  | 25000 | 1844 SUNBURY RD PLAN APPROVAL: FINAL REVIEWED FOR COMPLIANCE UNDER: 2017 OBC AND ICC A117.1-2009 WITH MODIFICATIONS IN OBC 1112.0. WORK NOT INCLUDED IN THIS APPROVAL: NONE USE/OCCUPANCY GROUP: R-3 CONSTRUCTION TYPE: V-B DESCRIPTION OF WORK: PERM
010-167523-00 | 010-O058C-00100 | 2019-10-14 | PMEPM1920899 |  | 0 | BUILDING PERMIT/PLAN REVIEW: DMGM1909496 PLUMBING PER PLANS COMPLETION OF THE WORK DESCRIBED ON THIS PERMIT DOES NOT COMPLY BUILDING ORDER #UNSF1900127 OR ANY OTHER BUILDING ORDER ASSOCIATED WITH THIS PARCEL
010-167529-00 | 010-O058C-02300 | 2024-08-20 | EMEPC2434124 |  | 0 | INSTALL 100 AMP WP PANEL FOR A SINGLE CIRCUIT TO A OUTDOOR SIGN
010-167684-00 | 010-N144BBB-12400 | 2023-05-05 | DMGR2318778 |  | 79000 | PLAN APPROVAL: FINAL REVIEWED FOR COMPLIANCE UNDER: 2019 RESIDENTIAL CODE OF OHIO DESCRIPTION OF WORK: REPAIR DUE TO FIRE DAMAGE. COMPLETE REMODEL IN UNIT 2523. NEW INSULATION, DRYWALL, CABINETRY, FINISHES, MEP’S, WINDOWS, EXTERIOR DOORS, SIDING, T
010-167684-00 | 010-N144BBB-12400 | 2023-06-08 | EMEPR2324165 |  | 0 | BUILDING PERMIT/PLAN REVIEW: DMGR2318778 REWIRE FIRE DAMAGED AREA OF UNIT AFFECTED ONLY
010-167684-00 | 010-N144BBB-12400 | 2023-06-29 | MMEPR2326986 |  | 0 | BUILDING PERMIT/PLAN REVIEW: DMGR2318778 VENTS CLEANING -- PLUMBING WORK ON PERMIT-- PMEPR2326984 LICENSE NUMBER: HO9999
010-167684-00 | 010-N144BBB-12400 | 2023-06-29 | MMEPR2326986 |  | 0 | BUILDING PERMIT/PLAN REVIEW: DMGR2318778 VENTS CLEANING -- PLUMBING WORK ON PERMIT-- PMEPR2326984 LICENSE NUMBER: HO9999
010-167684-00 | 010-N144BBB-12400 | 2023-06-29 | PMEPR2326984 |  | 0 | BUILDING PERMIT/PLAN REVIEW: DMGR2318778 BATHRUB VALVE REPLACEMENT -R ECONNECT FIXTURES TOILET & SINK
010-167684-00 | 010-N144BBB-12400 | 2023-06-29 | PMEPR2326984 |  | 0 | BUILDING PERMIT/PLAN REVIEW: DMGR2318778 BATHRUB VALVE REPLACEMENT -R ECONNECT FIXTURES TOILET & SINK
010-167697-00 | 010-N144BBB-11100 | 2021-10-29 | RSWDR2143112 |  | 11009 | Remove existing shingle roof to deck and replace with new felt underlayment, ice barrier membrane at eave, necessary flashings, and new asphalt shingles. Work to comply with RCO chapter 9 & Manufacture installation instructions.Roof Info: SHINGLE TEAR OF
010-167704-00 | 010-N144BBB-10400 | 2024-11-06 | MMEPR2444273 |  | 0 | Installed (1) Bath Fan in 3500 Hillcreek Installed (1) Bath Fan in 3502 Hillcreek License Number: H00137 ¦ Scope Item: exhaust systems (hoods, fans, etc) License Number: H00137 ¦ Scope Item: exhaust systems (hoods, fans, etc)
010-167705-00 | 010-N144BBB-10300 | 2020-09-01 | EMEPR2018059 |  | 0 | UPGRADE 2 WITH 200 AMP ELECTRICAL PANELS & BREAKERS WITH 1 200 AMP BREAKER DISCONNECT. ONE AT 2605 AND ONE AT 2607 WOODSEDGE ROAD
010-167705-00 | 010-N144BBB-10300 | 2019-09-26 | RSWDR1904903 |  | 6035 | REMOVE EXISTING SHINGLE ROOF TO DECK AND REPLACE WITH NEW FELT UNDERLAYMENT, ICE BARRIER MEMBRANE AT EAVE, NECESSARY FLASHINGS, AND NEW ASPHALT SHINGLES. WORK TO COMPLY WITH RCO CHAPTER 9 & MANUFACTURE INSTALLATION INSTRUCTIONS.
010-167706-00 | 010-N144BBB-10200 | 2019-09-26 | RSWDR1904902 |  | 6035 | REMOVE EXISTING SHINGLE ROOF TO DECK AND REPLACE WITH NEW FELT UNDERLAYMENT, ICE BARRIER MEMBRANE AT EAVE, NECESSARY FLASHINGS, AND NEW ASPHALT SHINGLES. WORK TO COMPLY WITH RCO CHAPTER 9 & MANUFACTURE INSTALLATION INSTRUCTIONS.
010-167706-00 | 010-N144BBB-10200 | 2020-09-01 | EMEPR2018061 |  | 0 | UPGRADE 2 WITH 200 AMP ELECTRICAL PANELS & BREAKERS WITH 1 200 AMP BREAKER DISCONNECT. ONE AT 2619 AND ONE AT 2621 WOODSEDGE ROAD
010-167714-00 | 010-N144BBB-09400 | 2019-09-26 | RSWDR1904901 |  | 6035 | REMOVE EXISTING SHINGLE ROOF TO DECK AND REPLACE WITH NEW FELT UNDERLAYMENT, ICE BARRIER MEMBRANE AT EAVE, NECESSARY FLASHINGS, AND NEW ASPHALT SHINGLES. WORK TO COMPLY WITH RCO CHAPTER 9 & MANUFACTURE INSTALLATION INSTRUCTIONS.
010-167714-00 | 010-N144BBB-09400 | 2020-07-02 | EMEPR2013185 |  | 0 | REPLACE 200AMP MAIN LUG PANEL & BREAKER REPLACE A 200AMP NEMA 3R DISCONNECT IN UNIT 2649 & 2651
010-167829-00 | 010-M060BB-00100 | 2021-03-23 | MMLSR2110131 |  | 0 | MLS Scope: Replacement of a Single Furnace, A/C and/or Heat Pump License Number: H00855 ¦ Scope Item: air conditioning (including condensers, evaporators, compressors) License Number: H00855 ¦ Scope Item: furnaces / air handlers / RTUs
010-167829-00 | 010-M060BB-00100 | 2021-02-02 | RSWDR2103879 |  | 7700 | Remove existing 9 window(s), 0 door(s) and replace with new. Work to comply with RCO 612, RCO 308, and RCO 113.6.1 with a U Value of 0.35 or Better.
010-167831-00 | 010-M060BB-00300 | 2022-10-13 | RSWDR2241324 |  | 9831 | REMOVE EXISTING SHINGLE ROOF TO DECK AND REPLACE WITH NEW FELT UNDERLAYMENT, ICE BARRIER MEMBRANE AT EAVE, NECESSARY FLASHINGS, AND NEW ASPHALT SHINGLES. WORK TO COMPLY WITH RCO CHAPTER 9 & MANUFACTURE INSTALLATION INSTRUCTIONS.ROOF INFO: REMOVE AND REPL
010-167832-00 | 010-M060BB-00400 | 2022-08-12 | RSWDR2232713 |  | 7670 | REMOVE EXISTING SHINGLE ROOF TO DECK AND REPLACE WITH NEW FELT UNDERLAYMENT, ICE BARRIER MEMBRANE AT EAVE, NECESSARY FLASHINGS, AND NEW ASPHALT SHINGLES. WORK TO COMPLY WITH RCO CHAPTER 9 & MANUFACTURE INSTALLATION INSTRUCTIONS.ROOF INFO: REMOVE AND REPL
010-167833-00 | 010-M060BB-00500 | 2020-06-22 | MMLSR2012138 |  | 0 | MLS SCOPE: REPLACEMENT OF A SINGLE FURNACE, A/C AND/OR HEAT PUMP LICENSE NUMBER: H00425 ¦ SCOPE ITEM: AIR CONDITIONING (INCLUDING CONDENSERS, EVAPORATORS, COMPRESSORS)
010-167834-00 | 010-M060BB-00600 | 2021-02-26 | PMLSR2106918 |  | 0 | MLS Scope: Water Heater Replacement
010-167834-00 | 010-M060BB-00600 | 2020-05-09 | RSWDR2001786 |  | 9454 | REMOVE EXISTING SHINGLE ROOF TO DECK AND REPLACE WITH NEW FELT UNDERLAYMENT, ICE BARRIER MEMBRANE AT EAVE, NECESSARY FLASHINGS, AND NEW ASPHALT SHINGLES. WORK TO COMPLY WITH RCO CHAPTER 9 & MANUFACTURE INSTALLATION INSTRUCTIONS.ROOF INFO: SHINGLE TEAR OF
010-167834-00 | 010-M060BB-00600 | 2019-05-10 | EMEPR1908827 |  | 0 | BUILDING PERMIT/PLAN REVIEW: ALTR1904185 INSTALLING OUTLET FOR SUMP PUMP
010-167834-00 | 010-M060BB-00600 | 2019-05-02 | ALTR1904185 |  | 4200 | ALTER 1 STY SINGLE FAMILY DWG BY INSTALLING INTERIOR PERIMETER DRAIN SUMP WELL AND PUMP. SEPERATE ELECTRIC REQUIRED FOR PUMP ELECTRIC.
010-167835-00 | 010-M060BB-00700 | 2023-11-09 | MMLSR2347619 |  | 0 | MLS SCOPE: REPLACEMENT OF A SINGLE FURNACE, A/C AND/OR HEAT PUMP LICENSE NUMBER: H01263 ¦ SCOPE ITEM: FURNACES / AIR HANDLERS / RTUS
010-167838-00 | 010-M060BB-01000 | 2021-07-20 |  |  |  | FOR RENO
010-167839-00 | 010-M060BB-01100 | 2023-03-21 | RSWDR2312349 |  | 15300 | Remove existing exterior wall covering system and replace with new exterior siding over an approved water-resistive barrier. Work to comply with RCO 703. Siding Info: REPLACE VINLY SIDING W/ NEW VINYLSIDING,HOUSE WRAP SOFFIT + FASCIA .
010-167839-00 | 010-M060BB-01100 | 2021-09-13 | MMLSR2136069 |  | 0 | Replacement of a Single Furnace, A/C and/or Heat Pump
010-167840-00 | 010-M060BB-01200 | 2020-02-28 | EMEPR2004380 |  | 0 | REPLACE BREAKER BOX
010-167842-00 | 010-M060BB-01400 | 2019-03-25 | ALTR1902619 |  | 10100 | ALT SINGLE FAMILY DWG BY INSTALLING INTERIOR PERIMETER DRAIN SUMP WELL AND PUMP. SEPARATE ELECTRIC REQUIRED FOR PUMP ELECTRIC IF NEEDED.
010-167846-00 | 010-M060BB-01800 | 2021-02-02 |  |  |  | DECK OR PATIO
010-167846-00 | 010-M060BB-01800 | 2020-06-24 | MMLSR2012338 |  | 0 | MLS SCOPE: REPLACEMENT OF A SINGLE FURNACE, A/C AND/OR HEAT PUMP LICENSE NUMBER: H00150 ¦ SCOPE ITEM: FURNACES / AIR HANDLERS / RTUS
010-167846-00 | 010-M060BB-01800 | 2024-05-22 | MMLSR2420943 |  | 0 | MLS SCOPE: REPLACEMENT OF A SINGLE FURNACE, A/C AND/OR HEAT PUMP LICENSE NUMBER: H00300 ¦ SCOPE ITEM: FURNACES / AIR HANDLERS / RTUS LICENSE NUMBER: H00300 ¦ SCOPE ITEM: HEAT PUMPS / GROUND SOURCE HEAT PUMPS
010-167848-00 | 010-M060BB-02000 | 2021-07-02 | EMLSR2128779 |  | 0 | Building Permit/Plan Review: PLEX2124995 MLS Scope: Electric for Solar Photovoltaic (PV) System
010-167852-00 | 010-M060BB-02400 | 2019-08-13 | RSWDR1904069 |  | 7200 | REMOVE EXISTING SHINGLE ROOF TO DECK AND REPLACE WITH NEW FELT UNDERLAYMENT, ICE BARRIER MEMBRANE AT EAVE, NECESSARY FLASHINGS, AND NEW ASPHALT SHINGLES. WORK TO COMPLY WITH RCO CHAPTER 9 & MANUFACTURE INSTALLATION INSTRUCTIONS.ROOF INFO: REMOVE SHINGLES
010-167853-00 | 010-M060BB-02500 | 2019-02-13 | MMLSR1902898 |  | 0 | MLS Scope: Replacement of a Single Furnace, A/C and/or Heat Pump License Number: H00240 ¦ Scope Item: air conditioning (including condensers, evaporators, compressors)
010-167854-00 | 010-M060BB-02600 | 2022-02-28 | ALTR2208890 |  | 5555 | ALTER A 2 STORY FRAMED, 1 FAMILY DWELLING BY INSTALLING 10 CARBON FIBER STRIPS AND 0 STEEL I BEAMS ON THE BASEMENT FOUNDATION WALL OF THE HOUSE PER PLAN.
010-167855-00 | 010-M060BB-02700 | 2023-03-09 | RSWDR2310845 |  | 1300 | Remove existing shingle roof to deck and replace with new felt underlayment, ice barrier membrane at eave, necessary flashings, and new asphalt shingles. Work to comply with RCO chapter 9 & Manufacture installation instructions.
010-167857-00 | 010-M060BB-02900 | 2023-04-13 | EMEPR2315366 |  | 0 | 22 KW Generator with whole home transfer install Load calculations due at time of inspection
010-167861-00 | 010-M060BB-03300 | 2020-03-24 | MMLSR2006113 |  | 0 | MLS SCOPE: REPLACEMENT OF A SINGLE FURNACE, A/C AND/OR HEAT PUMP LICENSE NUMBER: H00425 ¦ SCOPE ITEM: AIR CONDITIONING (INCLUDING CONDENSERS, EVAPORATORS, COMPRESSORS)
010-167861-00 | 010-M060BB-03300 | 2020-10-21 | RSWDR2005431 |  | 2140 | ALTER EXISTING DWELLING BUILDING TO REMOVE EXISTING EPDM BACK PORCH ROOF TO DECK AND REPLACE WITH NEW FELT UNDERLAYMENT, ICE BARRIER MEMBRANE AT EAVE, NECESSARY FLASHINGS, AND NEW EPDM ROOFING. WORK TO COMPLY WITH RCO 905.2 & MANUFACTURE INSTALLATION IN
010-167863-00 | 010-M060BB-03500 | 2019-04-25 | PMLSR1907703 |  | 0 | MLS Scope: Water Heater Replacement
010-167865-00 | 010-M060BB-03700 | 2024-11-06 | MMLSR2444294 |  | 0 | MLS SCOPE: REPLACEMENT OF A SINGLE A/C UNIT OR HEAT PUMP LICENSE NUMBER: H00578 ¦ SCOPE ITEM: HEAT PUMPS / GROUND SOURCE HEAT PUMPS
010-167866-00 | 010-M060BB-03800 | 2020-03-24 | PMLSR2006096 |  | 0 | MLS SCOPE: WATER HEATER REPLACEMENT
010-167866-00 | 010-M060BB-03800 | 2019-02-26 | MMLSR1903603 |  | 0 | MLS Scope: Replacement of a Single Furnace, A/C and/or Heat Pump License Number: H00425 ¦ Scope Item: air conditioning (including condensers, evaporators, compressors)
010-167867-00 | 010-M060BB-03900 | 2021-03-31 | RSWDR2111298 |  | 7374 | Remove existing shingle roof to deck and replace with new felt underlayment, ice barrier membrane at eave, necessary flashings, and new asphalt shingles. Work to comply with RCO chapter 9 & Manufacture installation instructions.Roof Info: Shingle tear of
010-167867-00 | 010-M060BB-03900 | 2024-03-26 | DECKR2412923 |  | 25700 | PLAN APPROVAL: FINAL REVIEWED FOR COMPLIANCE UNDER: 2019 RESIDENTIAL CODE OF OHIO USE/OCCUPANCY GROUP: 1, 2, 3 FAMILY DWELLING CONSTRUCTION TYPE: V-B DESCRIPTION OF WORK: ALTER A 1.5 STORY 1 FAMILY DWELLING BY BUILDING ~21’X16’ WOOD FRAME FREE S
010-167868-00 | 010-M060BB-04000 | 2021-12-27 | RSWDR2150282 |  | 2042 | REMOVE EXISTING 12 WINDOW(S), 0 DOOR(S) AND REPLACE WITH NEW. WORK TO COMPLY WITH RCO 612, RCO 308, AND RCO 113.6.1 WITH A U VALUE OF 0.35 OR BETTER.
010-167870-00 | 010-M060BB-04200 | 2021-05-26 | MMLSR2119573 |  | 0 | MLS Scope: Replacement of a Single Furnace, A/C and/or Heat Pump License Number: H01006 ¦ Scope Item: air conditioning (including condensers, evaporators, compressors)
010-167871-00 | 010-M060BB-04300 | 2019-08-19 | MMLSR1916542 |  | 0 | MLS SCOPE: REPLACEMENT OF A SINGLE FURNACE, A/C AND/OR HEAT PUMP LICENSE NUMBER: H00150 ¦ SCOPE ITEM: FURNACES / AIR HANDLERS / RTUS
010-167873-00 | 010-M060BB-04500 | 2022-01-05 | MMLSR2202440 |  | 0 | MLS SCOPE: REPLACEMENT OF A SINGLE FURNACE, A/C AND/OR HEAT PUMP LICENSE NUMBER: H00140 ¦ SCOPE ITEM: FURNACES / AIR HANDLERS / RTUS
010-167877-00 | 010-M060BB-04900 | 2023-03-08 | MMEPR2310614 |  | 0 | Gas Conversion Replacing electric sys with gas furnace / AC License Number: H00425 ¦ Scope Item: air conditioning (including condensers, evaporators, compressors)
010-167878-00 | 010-M060BB-05000 | 2021-06-10 | MMLSR2121781 |  | 0 | MLS Scope: Replacement of a Single Furnace, A/C and/or Heat Pump License Number: H00846 ¦ Scope Item: furnaces / air handlers / RTUs
010-167879-00 | 010-M060BB-05100 | 2021-05-13 | PMEPR2117620 |  | 0 | replace existing shower with acrylic shower base and wall surround, replace existing valve fixture (connect to existing drain and existing supply lines).
010-167880-00 | 010-M060BB-05200 | 2020-05-22 | RSWDR2002036 |  | 7369 | REMOVE EXISTING SHINGLE ROOF TO DECK AND REPLACE WITH NEW FELT UNDERLAYMENT, ICE BARRIER MEMBRANE AT EAVE, NECESSARY FLASHINGS, AND NEW ASPHALT SHINGLES. WORK TO COMPLY WITH RCO CHAPTER 9 & MANUFACTURE INSTALLATION INSTRUCTIONS.
010-167880-00 | 010-M060BB-05200 | 2020-09-21 | RSWDR2004734 |  | 3298 | REMOVE EXISTING 4 WINDOW(S), 0 DOOR(S) AND REPLACE WITH NEW. WORK TO COMPLY WITH RCO 612, RCO 308, AND RCO 113.6.1 WITH A U VALUE OF 0.35 OR BETTER.
010-167881-00 | 010-M060BB-05300 | 2020-01-16 | PMLSR2001131 |  | 0 | MLS SCOPE: WATER HEATER REPLACEMENT
010-167883-00 | 010-M060BB-05500 | 2024-04-13 | MMLSR2415287 |  | 0 | MLS SCOPE: REPLACEMENT OF A SINGLE FURNACE, A/C AND/OR HEAT PUMP LICENSE NUMBER: H00425 ¦ SCOPE ITEM: AIR CONDITIONING (INCLUDING CONDENSERS, EVAPORATORS, COMPRESSORS)
010-167884-00 | 010-M060BB-05600 | 2020-09-21 | RSWDR2004733 |  | 7710 | REMOVE EXISTING 9 WINDOW(S), 1 DOOR(S) AND REPLACE WITH NEW. WORK TO COMPLY WITH RCO 612, RCO 308, AND RCO 113.6.1 WITH A U VALUE OF 0.35 OR BETTER.
010-167884-00 | 010-M060BB-05600 | 2022-09-27 | RSWDR2238789 |  | 6994 | REMOVE EXISTING SHINGLE ROOF TO DECK AND REPLACE WITH NEW FELT UNDERLAYMENT, ICE BARRIER MEMBRANE AT EAVE, NECESSARY FLASHINGS, AND NEW ASPHALT SHINGLES. WORK TO COMPLY WITH RCO CHAPTER 9 & MANUFACTURE INSTALLATION INSTRUCTIONS.ROOF INFO: SHINGLE TEAR OF
010-167887-00 | 010-M060BB-05900 | 2021-05-19 | MMLSR2118377 |  | 0 | MLS Scope: Replacement of a Single Furnace, A/C and/or Heat Pump License Number: H00150 ¦ Scope Item: furnaces / air handlers / RTUs
010-167887-00 | 010-M060BB-05900 | 2021-05-17 | EMEPR2118077 |  | 0 | PANEL/ AC / FURNACE
010-167888-00 | 010-M060BB-06000 | 2021-10-01 | MMLSR2138885 |  | 0 | MLS Scope: Replacement of a Single Furnace, A/C and/or Heat Pump License Number: H00150 ¦ Scope Item: furnaces / air handlers / RTUs
010-167888-00 | 010-M060BB-06000 | 2021-10-01 | PMLSR2138897 |  | 0 | MLS Scope: Water Heater Replacement
010-167890-00 | 010-M060BB-06200 | 2019-08-29 | ALTR1909043 |  | 1388 | Alter a 2 Story Framed, 1 Family Dwelling: Scope of work is to add a new window opening
010-167890-00 | 010-M060BB-06200 | 2024-03-07 | MMLSR2410374 |  | 0 | MLS SCOPE: REPLACEMENT OF A SINGLE FURNACE, A/C AND/OR HEAT PUMP LICENSE NUMBER: H01072 ¦ SCOPE ITEM: FURNACES / AIR HANDLERS / RTUS
010-167890-00 | 010-M060BB-06200 | 2024-05-29 | EMEPR2421779 |  | 0 | BUILDING PERMIT/PLAN REVIEW: PLEX2420256 ROOFTOP MOUNT SOALR ARRAY
010-168662-00 | 010-M196C-16200 | 2023-12-08 | RSWDR2351024 |  | 8500 | REMOVE EXISTING SHINGLE ROOF TO DECK AND REPLACE WITH NEW FELT UNDERLAYMENT, ICE BARRIER MEMBRANE AT EAVE, NECESSARY FLASHINGS, AND NEW ASPHALT SHINGLES. WORK TO COMPLY WITH RCO CHAPTER 9 & MANUFACTURE INSTALLATION INSTRUCTIONS.
010-168973-00 | 010-M196BB-15900 | 2019-12-10 | EMEPM1925552 |  | 0 | BUILDING PERMIT/PLAN REVIEW: DMGM1910046 ELECTRICAL WORK NEEDED TO INSTALL LIGHTING IN KITCHEN AND DINING ROOM COMPLETION OF THE WORK DESCRIBED ON THIS PERMIT DOES NOT COMPLY BUILDING ORDER #VIOL1900178 OR ANY OTHER BUILDING ORDER ASSOCIATED WITH THI
010-168973-00 | 010-M196BB-15900 | 2019-09-24 | DMGM1910046 |  | 20000 | BUILDING PERMIT TO REPAIR FIRE DAMAGED DRYWALL IN THE KITCHEN OF UNIT 3276 ALONG WITH REPLACEMENT OF ELECTRICAL FIXTURES. ALSO INCLUDED IN THIS PERMIT IS THE REMOVAL OF EXISTING ROOFING TO DECK AND INSTALL NEW ASPHALT SHINGLE ROOFING, FELT, ICE GUARD,
010-168973-00 | 010-M196BB-15900 | 2019-12-10 | EMEPM1925552 |  | 0 | BUILDING PERMIT/PLAN REVIEW: DMGM1910046 ELECTRICAL WORK NEEDED TO INSTALL LIGHTING IN KITCHEN AND DINING ROOM COMPLETION OF THE WORK DESCRIBED ON THIS PERMIT DOES NOT COMPLY BUILDING ORDER #VIOL1900178 OR ANY OTHER BUILDING ORDER ASSOCIATED WITH THI
010-168975-00 | 010-M196BB-16100 | 2020-07-14 | RSWDR2003205 |  | 9000 | REMOVE EXISTING SHINGLE ROOF TO DECK AND REPLACE WITH NEW FELT UNDERLAYMENT, ICE BARRIER MEMBRANE AT EAVE, NECESSARY FLASHINGS, AND NEW ASPHALT SHINGLES. WORK TO COMPLY WITH RCO CHAPTER 9 & MANUFACTURE INSTALLATION INSTRUCTIONS.
010-168977-00 | 010-M196BB-16300 | 2021-09-03 | EMEPR2135151 |  | 0 | Replace 2gang meter base only
010-168981-00 | 010-M196BB-16700 | 2021-06-17 | RSWDR2122907 |  | 3442 | Remove existing 10 window(s), 0 door(s) and replace with new. Work to comply with RCO 612, RCO 308, and RCO 113.6.1 with a U Value of 0.35 or Better.Windows Info: Removing 10 windows and installing 10 new windows
010-168981-00 | 010-M196BB-16700 | 2020-07-03 | RSWDR2002937 |  | 8900 | REMOVE EXISTING SHINGLE ROOF TO DECK AND REPLACE WITH NEW FELT UNDERLAYMENT, ICE BARRIER MEMBRANE AT EAVE, NECESSARY FLASHINGS, AND NEW ASPHALT SHINGLES. WORK TO COMPLY WITH RCO CHAPTER 9 & MANUFACTURE INSTALLATION INSTRUCTIONS.
010-168981-00 | 010-M196BB-16700 | 2021-02-16 | RSWDR2105514 |  | 2392 | Remove existing 7 window(s), 0 door(s) and replace with new. Work to comply with RCO 612, RCO 308, and RCO 113.6.1 with a U Value of 0.35 or Better.Windows Info: Remove 7 windows and replace with new windows
010-168986-00 | 010-M196BB-17200 | 2024-04-18 | RSWDM2415981 |  | 20000 | REMOVAL OF EXISTING ROOFING TO DECK AND INSTALLATION OF NEW ASPHALT SHINGLE ROOFING, FELT, ICE GUARD, AND FLASHINGS ON AN EXISTING MULTI-FAMILY BUILDING PER OHIO BUILDING CODE SECTION 1507.2 AND MANUFACTURERS INSTALLATION INSTRUCTIONS. NO DRAWINGS OR SPE
010-168986-00 | 010-M196BB-17200 | 2024-04-18 | RSWDM2415981 |  | 20000 | REMOVAL OF EXISTING ROOFING TO DECK AND INSTALLATION OF NEW ASPHALT SHINGLE ROOFING, FELT, ICE GUARD, AND FLASHINGS ON AN EXISTING MULTI-FAMILY BUILDING PER OHIO BUILDING CODE SECTION 1507.2 AND MANUFACTURERS INSTALLATION INSTRUCTIONS. NO DRAWINGS OR SPE
010-168987-00 | 010-M196BB-17300 | 2023-11-02 | MMEPR2346610 |  | 0 | INDOOR GAS LINES WERE RECENTLY INSTALLED AND WOULD LIKE A PERMIT FOR COLUMBIA GAS TO INSTALL SERVICE LICENSE NUMBER: HO9999
010-168992-00 | 010-M196BB-17800 | 2019-06-11 | RSWDR1902813 |  | 11000 | Remove existing shingle roof to deck and replace with new felt underlayment, ice barrier membrane at eave, necessary flashings, and new asphalt shingles. Work to comply with RCO chapter 9 & Manufacture installation instructions.Roof Info: SHINGLE TEAR OF
010-169324-00 | 010-N260KK-06800 | 2022-07-20 | RSWDR2229369 |  | 15000 | REMOVE EXISTING SHINGLE ROOF TO DECK AND REPLACE WITH NEW FELT UNDERLAYMENT, ICE BARRIER MEMBRANE AT EAVE, NECESSARY FLASHINGS, AND NEW ASPHALT SHINGLES. WORK TO COMPLY WITH RCO CHAPTER 9 & MANUFACTURE INSTALLATION INSTRUCTIONS.
010-169326-00 | 010-N260KK-06600 | 2020-04-09 | MMLSR2006969 |  | 0 | MLS SCOPE: REPLACEMENT OF A SINGLE FURNACE, A/C AND/OR HEAT PUMP LICENSE NUMBER: H00150 ¦ SCOPE ITEM: FURNACES / AIR HANDLERS / RTUS
010-169327-00 | 010-N260KK-06500 | 2021-01-19 | MMLSR2101252 |  | 0 | MLS Scope: Replacement of a Single Furnace, A/C and/or Heat Pump License Number: H00124 ¦ Scope Item: air conditioning (including condensers, evaporators, compressors)
010-169330-00 | 010-N260KK-06200 | 2019-03-19 | MMLSR1905084 |  | 0 | MLS Scope: Replacement of a Single Furnace, A/C and/or Heat Pump License Number: H00150 ¦ Scope Item: furnaces / air handlers / RTUs
010-169330-00 | 010-N260KK-06200 | 2023-06-30 | RSWDR2327196 |  | 8755 | Remove existing shingle roof to deck and replace with new felt underlayment, ice barrier membrane at eave, necessary flashings, and new asphalt shingles. Work to comply with RCO chapter 9 & Manufacture installation instructions.
010-169331-00 | 010-N260KK-06100 | 2021-10-18 | RSWDR2141032 |  | 7000 | Remove existing 8 window(s), 0 door(s) and replace with new. Work to comply with RCO 612, RCO 308, and RCO 113.6.1 with a U Value of 0.35 or Better. Remove existing shingle roof to deck and replace with new felt underlayment, ice barrier membrane at ea
010-169332-00 | 010-N260KK-06000 | 2019-06-14 | EMLSR1911449 |  | 0 | Building Permit/Plan Review: plex1905316 MLS Scope: Electric for Solar Photovoltaic (PV) System
010-169332-00 | 010-N260KK-06000 | 2022-01-27 | RSWDR2204990 |  | 10200 | REMOVE EXISTING SHINGLE ROOF TO DECK AND REPLACE WITH NEW FELT UNDERLAYMENT, ICE BARRIER MEMBRANE AT EAVE, NECESSARY FLASHINGS, AND NEW ASPHALT SHINGLES. WORK TO COMPLY WITH RCO CHAPTER 9 & MANUFACTURE INSTALLATION INSTRUCTIONS.
010-169340-00 | 010-N260KK-05200 | 2019-08-26 | MMLSR1917065 |  | 0 | MLS SCOPE: REPLACEMENT OF A SINGLE A/C UNIT OR HEAT PUMP LICENSE NUMBER: H00275 ¦ SCOPE ITEM: AIR CONDITIONING (INCLUDING CONDENSERS, EVAPORATORS, COMPRESSORS)
010-169344-00 | 010-N260KK-04800 | 2022-12-02 | EMLSR2248010 |  | 0 | Building Permit/Plan Review: PLEX2246370 MLS Scope: Electric for Solar Photovoltaic (PV) System
010-169344-00 | 010-N260KK-04800 | 2023-11-22 | EMLSR2349280 |  | 0 | Building Permit/Plan Review: PLEX2344591 MLS Scope: Electric for Solar Photovoltaic (PV) System
010-169353-00 | 010-N260KK-03900 | 2022-06-16 | MMLSR2224419 |  | 0 | MLS SCOPE: REPLACEMENT OF A SINGLE FURNACE, A/C AND/OR HEAT PUMP LICENSE NUMBER: H01127 ¦ SCOPE ITEM: FURNACES / AIR HANDLERS / RTUS
010-169355-00 | 010-N260KK-03700 | 2019-06-24 | RSWDR1903055 |  | 590 | Remove existing 0 window(s), 1 door(s) and replace with new. Work to comply with RCO 612, RCO 308, and RCO 113.6.1 with a U Value of 0.35 or Better. Doors Info: REPLACE FRONT ENTRY DOOR.
010-169359-00 | 010-N260KK-03300 | 2023-04-28 | RSWDR2317664 |  | 10007 | Remove existing shingle roof to deck and replace with new felt underlayment, ice barrier membrane at eave, necessary flashings, and new asphalt shingles. Work to comply with RCO chapter 9 & Manufacture installation instructions.Roof Info: SHINGLE TEAR OF
010-169361-00 | 010-N260KK-03100 | 2019-05-06 | MMLSR1908397 |  | 0 | MLS Scope: Replacement of a Single Furnace, A/C and/or Heat Pump License Number: H00855 ¦ Scope Item: heat pumps / ground source heat pumps License Number: H00855 ¦ Scope Item: furnaces / air handlers / RTUs
010-169361-00 | 010-N260KK-03100 | 2023-01-04 | RSWDR2302252 |  | 10464 | REMOVE EXISTING 11 WINDOW(S), 0 DOOR(S) AND REPLACE WITH NEW. WORK TO COMPLY WITH RCO 612, RCO 308, AND RCO 113.6.1 WITH A U VALUE OF 0.35 OR BETTER.WINDOWS INFO: ULTRAVIEW 8 2 PART SLIDER GRIDS: NONE GLASS: EXTREME 2 PANE/LOW-E & ARGON SCREEN: HALF SCR
010-169361-00 | 010-N260KK-03100 | 2022-07-28 | PMLSR2230631 |  | 0 | MLS SCOPE: WATER HEATER REPLACEMENT
010-169361-00 | 010-N260KK-03100 | 2023-10-16 | RSWDR2343916 |  | 1149 | REMOVE EXISTING 0 WINDOW(S), 1 DOOR(S) AND REPLACE WITH NEW. WORK TO COMPLY WITH RCO 612, RCO 308, AND RCO 113.6.1 WITH A U VALUE OF 0.35 OR BETTER. DOORS INFO: MODEL: SPECIAL PRODUCT W:36 H:80LOCATION: LEVEL 1, KITCHEN 1 QUANTITY: 1 • STYLE: SPECIAL PR
010-169366-00 | 010-N260KK-02600 | 2023-05-16 | RSWDR2320164 |  | 6485 | Remove existing shingle roof to deck and replace with new felt underlayment, ice barrier membrane at eave, necessary flashings, and new asphalt shingles. Work to comply with RCO chapter 9 & Manufacture installation instructions.Roof Info: SHINGLE TEAR OF
010-169368-00 | 010-N260KK-10200 | 2020-07-03 | MMLSR2013221 |  | 0 | MLS SCOPE: REPLACEMENT OF A SINGLE FURNACE, A/C AND/OR HEAT PUMP LICENSE NUMBER: H00855 ¦ SCOPE ITEM: FURNACES / AIR HANDLERS / RTUS LICENSE NUMBER: H00855 ¦ SCOPE ITEM: HEAT PUMPS / GROUND SOURCE HEAT PUMPS
010-169375-00 | 010-N260KK-09500 | 2021-07-31 | RSWDR2129932 |  | 11000 | Remove existing shingle roof to deck and replace with new felt underlayment, ice barrier membrane at eave, necessary flashings, and new asphalt shingles. Work to comply with RCO chapter 9 & Manufacture installation instructions.
010-169379-00 | 010-N260KK-09100 | 2024-07-11 | RSWDR2428600 |  | 15000 | Remove existing 0 window(s), 1 door(s) and replace with new. Work to comply with RCO 612, RCO 308, and RCO 113.6.1 with a U Value of 0.35 or Better. Doors Info: REAR DOOR ONLY. Remove existing exterior wall covering system and replace with new exterior
010-169381-00 | 010-N260KK-08900 | 2024-03-06 | PMEPR2410214 |  | 0 | BUILDING PERMIT/PLAN REVIEW: DMGR2351708 REPLACED ALL HOT & COLD WATER LINES, WATER HEATER, SHOWER PAN, SHOWER SURROUND, AND SHOWER VALVE. WILL BE INSTALLING 2 TOILETS, 2 VANITY FAUCETS, SHOWER TRIM KIT
010-169381-00 | 010-N260KK-08900 | 2024-03-26 | MMEPR2412902 |  | 0 | BUILDING PERMIT/PLAN REVIEW: DMGR2351708 INSTALL 2 BATH FANS AND VENT TO EXTERIOR LICENSE NUMBER: H01292 ¦ SCOPE ITEM: EXHAUST SYSTEMS (HOODS, FANS, ETC)
010-169381-00 | 010-N260KK-08900 | 2024-02-23 | EMEPR2408371 |  | 0 | BUILDING PERMIT/PLAN REVIEW: DMGR2351708 ROUGH AND FINISH WIRE ELECTRICALLY TO CODE
010-169381-00 | 010-N260KK-08900 | 2023-12-14 | DMGR2351708 |  | 140000 | PLAN APPROVAL: FINAL REVIEWED FOR COMPLIANCE UNDER: 2019 RESIDENTIAL CODE OF OHIO USE/OCCUPANCY GROUP: 1, 2, 3 FAMILY DWELLING CONSTRUCTION TYPE: V-B DESCRIPTION OF WORK: ALTER A 2 STORY SPLIT LEVEL FRAMED, 1 FAMILY DWELLING BY REPAIRING DUE TO
010-169381-00 | 010-N260KK-08900 | 2023-11-21 | EMEPR2348966 |  | 0 | CAP OFF FIRE DAMAGED CIRCUITS TO RESTORE POWER TO HOME FOR UNAFFECTED ELECTRIC. LETTER FROM CONTRACTOR STATING AFFECTED CIRCUITS REMOVED FROM PANEL MUST BE ON SITE AT TIME OF INSPECTION
010-169392-00 | 010-N260KK-07800 | 2021-08-20 | EMLSR2133022 |  | 0 | Building Permit/Plan Review: PLEX2128046 MLS Scope: Electric for Solar Photovoltaic (PV) System
010-169393-00 | 010-N260KK-07700 | 2023-03-14 | MMLSR2311405 |  | 0 | MLS Scope: Replacement of a Single Furnace, A/C and/or Heat Pump License Number: H00169 ¦ Scope Item: air conditioning (including condensers, evaporators, compressors)
010-169397-00 | 010-N260KK-07300 | 2020-11-06 | RSWDR2005819 |  | 1600 | REMOVE EXISTING 0 WINDOW(S), 2 DOOR(S) AND REPLACE WITH NEW. WORK TO COMPLY WITH RCO 612, RCO 308, AND RCO 113.6.1 WITH A U VALUE OF 0.35 OR BETTER. DOORS INFO: REMOVE AND REPLACE FRONT ENTRY AND GARAGE ENTRY DOORS
010-169397-00 | 010-N260KK-07300 | 2020-06-17 | MMLSR2011748 |  | 0 | MLS SCOPE: REPLACEMENT OF A SINGLE A/C UNIT OR HEAT PUMP LICENSE NUMBER: H00454 ¦ SCOPE ITEM: HEAT PUMPS / GROUND SOURCE HEAT PUMPS
010-169400-00 | 010-N260KK-07000 | 2023-08-09 | MMLSR2333648 |  | 0 | MLS Scope: Replacement of a Single Furnace, A/C and/or Heat Pump License Number: H01163 ¦ Scope Item: furnaces / air handlers / RTUs
010-169402-00 | 010-N260KK-17200 | 2019-01-14 | PMLSR1900844 |  | 0 | WATER HEATER REPLACEMENT
010-169406-00 | 010-N260KK-16800 | 2022-09-01 | RSWDR2235458 |  | 9284 | REMOVE EXISTING SHINGLE ROOF TO DECK AND REPLACE WITH NEW FELT UNDERLAYMENT, ICE BARRIER MEMBRANE AT EAVE, NECESSARY FLASHINGS, AND NEW ASPHALT SHINGLES. WORK TO COMPLY WITH RCO CHAPTER 9 & MANUFACTURE INSTALLATION INSTRUCTIONS.
010-169409-00 | 010-N260KK-16500 | 2024-04-03 | EMLSR2413900 |  | 0 | Building Permit/Plan Review: PLEX2413299 MLS Scope: Electric for Solar Photovoltaic (PV) System
010-169414-00 | 010-N260KK-16000 | 2021-10-12 | PMLSR2140286 |  | 0 | MLS Scope: Water Heater Replacement
010-169415-00 | 010-N260KK-15900 | 2019-02-21 | PMLSR1903399 |  | 0 | MLS Scope: Water Heater Replacement
010-169419-00 | 010-N260KK-12800 | 2021-02-26 | MMEPR2106944 |  | 0 | Installing 2 head mini split system License Number: H00855 ¦ Scope Item: heat pumps / ground source heat pumps License Number: H00855 ¦ Scope Item: furnaces / air handlers / RTUs
010-169424-00 | 010-N260KK-12300 | 2023-02-08 | RSWDR2306886 |  | 10931 | Remove existing shingle roof to deck and replace with new felt underlayment, ice barrier membrane at eave, necessary flashings, and new asphalt shingles. Work to comply with RCO chapter 9 & Manufacture installation instructions.
010-169427-00 | 010-N260KK-12000 | 2019-07-01 | RSWDR1903207 |  | 5000 | Remove existing shingle roof to deck and replace with new felt underlayment, ice barrier membrane at eave, necessary flashings, and new asphalt shingles. Work to comply with RCO chapter 9 & Manufacture installation instructions.
010-169435-00 | 010-N260KK-11200 | 2023-04-19 | RSWDR2316218 |  | 11228 | REMOVE EXISTING 8 WINDOW(S), 0 DOOR(S) AND REPLACE WITH NEW. WORK TO COMPLY WITH RCO 612, RCO 308, AND RCO 113.6.1 WITH A U VALUE OF 0.35 OR BETTER.WINDOWS INFO: ADDISON 8 2 PART SLIDER GRIDS: NONE GLASS: EXTREME 2 PANE/LOW-E & ARGON SCREEN: HALF SCREEN
010-169436-00 | 010-N260KK-11100 | 2020-09-14 | MMLSR2018826 |  | 0 | MLS SCOPE: REPLACEMENT OF A SINGLE FURNACE, A/C AND/OR HEAT PUMP LICENSE NUMBER: H00425 ¦ SCOPE ITEM: AIR CONDITIONING (INCLUDING CONDENSERS, EVAPORATORS, COMPRESSORS)
010-169437-00 | 010-N260KK-11000 | 2023-11-27 | RSWDR2349425 |  | 6556 | REMOVE EXISTING SHINGLE ROOF TO DECK AND REPLACE WITH NEW FELT UNDERLAYMENT, ICE BARRIER MEMBRANE AT EAVE, NECESSARY FLASHINGS, AND NEW ASPHALT SHINGLES. WORK TO COMPLY WITH RCO CHAPTER 9 & MANUFACTURE INSTALLATION INSTRUCTIONS.
010-169443-00 | 010-N260KK-10400 | 2021-08-19 | RSWDR2132664 |  | 1600 | Remove existing shingle roof to deck and replace with new felt underlayment, ice barrier membrane at eave, necessary flashings, and new asphalt shingles. Work to comply with RCO chapter 9 & Manufacture installation instructions.
010-169444-00 | 010-N260KK-10300 | 2022-03-16 | RSWDR2211343 |  | 4336 | REMOVE EXISTING 7 WINDOW(S), 1 DOOR(S) AND REPLACE WITH NEW. WORK TO COMPLY WITH RCO 612, RCO 308, AND RCO 113.6.1 WITH A U VALUE OF 0.35 OR BETTER.
010-169446-00 | 010-N260KK-02300 | 2020-11-24 | PMLSR2024717 |  | 0 | MLS SCOPE: WATER HEATER REPLACEMENT
010-169452-00 | 010-N260KK-01700 | 2021-10-26 | MMLSR2142272 |  | 0 | MLS Scope: Replacement of a Single Furnace, A/C and/or Heat Pump License Number: H00425 ¦ Scope Item: air conditioning (including condensers, evaporators, compressors)
010-169452-00 | 010-N260KK-01700 | 2020-09-10 | RSWDR2004508 |  | 6211 | REMOVE EXISTING SHINGLE ROOF TO DECK AND REPLACE WITH NEW FELT UNDERLAYMENT, ICE BARRIER MEMBRANE AT EAVE, NECESSARY FLASHINGS, AND NEW ASPHALT SHINGLES. WORK TO COMPLY WITH RCO CHAPTER 9 & MANUFACTURE INSTALLATION INSTRUCTIONS.ROOF INFO: SHINGLE TEAR OF
010-169453-00 | 010-N260KK-01600 | 2023-11-28 | RSWDR2349551 |  | 6630 | REMOVE EXISTING SHINGLE ROOF TO DECK AND REPLACE WITH NEW FELT UNDERLAYMENT, ICE BARRIER MEMBRANE AT EAVE, NECESSARY FLASHINGS, AND NEW ASPHALT SHINGLES. WORK TO COMPLY WITH RCO CHAPTER 9 & MANUFACTURE INSTALLATION INSTRUCTIONS.
010-169455-00 | 010-N260KK-01400 | 2021-12-22 | PMLSR2150021 |  | 0 | MLS SCOPE: WATER HEATER REPLACEMENT
010-169464-00 | 010-N260KK-13200 | 2021-11-26 | RSWDR2146847 |  | 10608 | REMOVE EXISTING 9 WINDOW(S), 0 DOOR(S) AND REPLACE WITH NEW. WORK TO COMPLY WITH RCO 612, RCO 308, AND RCO 113.6.1 WITH A U VALUE OF 0.35 OR BETTER.WINDOWS INFO: REMOVE AND REPLACE 9 WINDOWS. LIKE W/LIKE, NO STRUCTURE CHANGES.
010-169469-00 | 010-N260KK-13700 | 2021-08-10 | RSWDR2131434 |  | 2000 | Remove existing 4 window(s), 0 door(s) and replace with new. Work to comply with RCO 612, RCO 308, and RCO 113.6.1 with a U Value of 0.35 or Better.
010-169469-00 | 010-N260KK-13700 | 2023-08-23 | MMLSR2335854 |  | 0 | MLS Scope: Replacement of a Single Furnace, A/C and/or Heat Pump License Number: H00855 ¦ Scope Item: furnaces / air handlers / RTUs License Number: H00855 ¦ Scope Item: heat pumps / ground source heat pumps
010-169471-00 | 010-N260KK-13900 | 2019-10-10 | DECKR1910695 |  | 1400 | PLAN APPROVAL: FINAL REVIEWED FOR COMPLIANCE UNDER: 2019 RESIDENTIAL CODE OF OHIO USE/OCCUPANCY GROUP: 1, 2, 3 FAMILY DWELLING CONSTRUCTION TYPE: V-B DESCRIPTION OF WORK: ALTER A 1 STORY FRAMED, 1 FAMILY DWELLING BY BUILDING A RAMP WITH LANDING
010-169471-00 | 010-N260KK-13900 | 2019-10-24 | RSWDR1905477 |  | 7000 | REMOVE EXISTING SHINGLE ROOF TO DECK AND REPLACE WITH NEW FELT UNDERLAYMENT, ICE BARRIER MEMBRANE AT EAVE, NECESSARY FLASHINGS, AND NEW ASPHALT SHINGLES. WORK TO COMPLY WITH RCO CHAPTER 9 & MANUFACTURE INSTALLATION INSTRUCTIONS.
010-169473-00 | 010-N260KK-14100 | 2021-07-22 | RSWDR2128535 |  | 5600 | Remove existing 0 window(s), 3 door(s) and replace with new. Work to comply with RCO 612, RCO 308, and RCO 113.6.1 with a U Value of 0.35 or Better. Doors Info: Replacement of main front door and storm door. Replacement of Garage door. Both doors stee
010-169473-00 | 010-N260KK-14100 | 2021-07-01 | MMLSR2125188 |  | 0 | MLS Scope: Replacement of a Single Furnace, A/C and/or Heat Pump License Number: H01006 ¦ Scope Item: air conditioning (including condensers, evaporators, compressors)
010-169473-00 | 010-N260KK-14100 | 2021-08-02 | RSWDR2130039 |  | 6120 | Remove existing shingle roof to deck and replace with new felt underlayment, ice barrier membrane at eave, necessary flashings, and new asphalt shingles. Work to comply with RCO chapter 9 & Manufacture installation instructions.Roof Info: TEAR OFF RE ROO
010-169476-00 | 010-N260KK-14400 | 2019-07-26 | MMLSR1914784 |  | 0 | Replacement of a Single Furnace, A/C and/or Heat Pump License Number: H00711
010-169478-00 | 010-N260KK-14600 | 2024-04-23 | RSWDR2416611 |  | 2500 | Remove existing 3 window(s), 1 door(s) and replace with new. Work to comply with RCO 612, RCO 308, and RCO 113.6.1 with a U Value of 0.35 or Better.Windows Info: 2 ON FRONT 1 ON BACK Doors Info: FRONT
010-169485-00 | 010-N260KK-01100 | 2020-10-20 | MMLSR2021805 |  | 0 | MLS SCOPE: REPLACEMENT OF A SINGLE FURNACE, A/C AND/OR HEAT PUMP LICENSE NUMBER: H00150 ¦ SCOPE ITEM: FURNACES / AIR HANDLERS / RTUS
010-169485-00 | 010-N260KK-01100 | 2023-05-09 | RSWDR2319144 |  | 18938 | REMOVE EXISTING EXTERIOR WALL COVERING SYSTEM AND REPLACE WITH NEW EXTERIOR SIDING OVER AN APPROVED WATER-RESISTIVE BARRIER. WORK TO COMPLY WITH RCO 703. REMOVE EXISTING SHINGLE ROOF TO DECK AND REPLACE WITH NEW FELT UNDERLAYMENT, ICE BARRIER MEMBRANE
010-169485-00 | 010-N260KK-01100 | 2023-02-22 | PMLSR2308595 |  | 0 | MLS SCOPE: WATER HEATER REPLACEMENT
010-169485-00 | 010-N260KK-01100 | 2020-10-16 | EMEPR2021639 |  | 0 | AC/FURNACE
010-169489-00 | 010-N260KK-00700 | 2022-12-19 | PMLSR2250108 |  | 0 | MLS Scope: Water Heater Replacement
010-169849-00 | 010-T050-00200 | 2022-08-25 | MMLSM2234498 |  | 0 | MLS SCOPE: REPLACEMENT OF A SINGLE FURNACE, A/C AND/OR HEAT PUMP LICENSE NUMBER: H00425 ¦ SCOPE ITEM: AIR CONDITIONING (INCLUDING CONDENSERS, EVAPORATORS, COMPRESSORS)
010-169851-00 | 010-T050-00400 | 2021-10-14 | RSWDR2140695 |  | 1737 | Remove existing 0 window(s), 1 door(s) and replace with new. Work to comply with RCO 612, RCO 308, and RCO 113.6.1 with a U Value of 0.35 or Better.
010-169854-00 | 010-T050-00700 | 2021-05-14 | PMEPR2117826 |  | 0 | replacing approximately a 5 foot section of broken ABS under slab and installing sch 40 pvc using approved pipe and fittings
010-169856-00 | 010-T050-00900 | 2019-12-17 | MMLSM1926067 |  | 0 | MLS SCOPE: REPLACEMENT OF A SINGLE FURNACE, A/C AND/OR HEAT PUMP LICENSE NUMBER: H00124 ¦ SCOPE ITEM: FURNACES / AIR HANDLERS / RTUS LICENSE NUMBER: H00124 ¦ SCOPE ITEM: HEAT PUMPS / GROUND SOURCE HEAT PUMPS
010-169858-00 | 010-T050-01100 | 2021-07-12 | MMLSR2126635 |  | 0 | MLS Scope: Replacement of a Single Furnace, A/C and/or Heat Pump License Number: H00381 ¦ Scope Item: heat pumps / ground source heat pumps
010-169858-00 | 010-T050-01100 | 2024-04-30 | RSWDR2417518 |  | 15998 | Remove existing 6 window(s), 0 door(s) and replace with new. Work to comply with RCO 612, RCO 308, and RCO 113.6.1 with a U Value of 0.35 or Better.Windows Info: Addison 2 - Sliding Glass Door Color: Interior White > Exterior PVC Bond Door Operation: Le
010-169861-00 | 010-T050-01400 | 2021-12-14 | ALTM2148982 |  | 2000 | PLAN APPROVAL: FINAL. REVIEWED FOR COMPLIANCE UNDER: 2017 OBC AND ICC A117.1-2009 WITH MODIFICATIONS IN OBC 1112.0. WORK NOT INCLUDED IN THIS APPROVAL: PLUMBING, MECHANICAL, ELECTRICAL, FIRE ALARM, FIRE SUPPRESSION PROJECT USE/OCCUPANCY: R-
010-169862-00 | 010-T050-01500 | 2020-05-15 | MMLSM2009169 |  | 0 | MLS SCOPE: REPLACEMENT OF A SINGLE FURNACE, A/C AND/OR HEAT PUMP LICENSE NUMBER: H00425 ¦ SCOPE ITEM: AIR CONDITIONING (INCLUDING CONDENSERS, EVAPORATORS, COMPRESSORS)
010-169869-00 | 010-T050-02200 | 2021-07-14 | RSWDR2127197 |  | 13250 | REMOVE EXISTING EXTERIOR WALL COVERING SYSTEM AND REPLACE WITH NEW EXTERIOR SIDING OVER AN APPROVED WATER-RESISTIVE BARRIER. WORK TO COMPLY WITH RCO 703.SIDING INFO: -REMOVE AND REPLACE SIDING ON CHIMNEY. - INSTALL TYVEK HOUSE WRAP . -REPLACE CHIMNEY
010-169869-00 | 010-T050-02200 | 2021-01-29 | MMLSR2103454 |  | 0 | MLS SCOPE: REPLACEMENT OF A SINGLE FURNACE, A/C AND/OR HEAT PUMP LICENSE NUMBER: H00124 ¦ SCOPE ITEM: AIR CONDITIONING (INCLUDING CONDENSERS, EVAPORATORS, COMPRESSORS)
010-169869-00 | 010-T050-02200 | 2021-10-06 | DECKM2139502 |  | 15425 | SCOPE OF WORK CLARIFICATION PER CONTRACTOR: DECK REPLACEMENT ONLY ON UNIT 3232, PRIVACY WALL REPLACEMENT ONLY ON UNITS 3234, 3236 AND 3238. 11/10/2021 PCW REPLACEMENT OF AN EXISTING WOOD DECK ON UNIT 3232 AND INSTALL A NEW WOOD DECK SYSTEM ON UNITS 3
010-169872-00 | 010-T050-02500 | 2020-03-10 | RSWDM2002539 |  | 8000 | BUILDING PERMIT TO REMOVE EXISTING SIDING AND INSTALL NEW CEDAR SIDING ON THE CHIMNEY OF UNIT 3238 OF AN EXISTING MULTI-FAMILY BUILDING. NO DRAWINGS OR SPECS PROVIDED. A FINAL INSPECTION WILL BE REQUIRED TO COMPLETE THIS PERMIT.
010-170069-00 | 010-N254J-06400 | 2023-01-10 | RSWDR2302920 |  | 10385 | Remove existing shingle roof to deck and replace with new felt underlayment, ice barrier membrane at eave, necessary flashings, and new asphalt shingles. Work to comply with RCO chapter 9 & Manufacture installation instructions.Roof Info: ROOF REPLACENT
010-170070-00 | 010-N254J-06500 | 2023-01-10 | RSWDR2302925 |  | 11488 | Remove existing shingle roof to deck and replace with new felt underlayment, ice barrier membrane at eave, necessary flashings, and new asphalt shingles. Work to comply with RCO chapter 9 & Manufacture installation instructions.Roof Info: ROOF REPALCEMENT
010-170071-00 | 010-N254J-06600 | 2022-09-01 | PMLSR2235505 |  | 0 | MLS SCOPE: WATER HEATER REPLACEMENT
010-170072-00 | 010-N254J-06700 | 2024-08-08 | RSWDR2432250 |  | 8892 | REMOVE EXISTING SHINGLE ROOF TO DECK AND REPLACE WITH NEW FELT UNDERLAYMENT, ICE BARRIER MEMBRANE AT EAVE, NECESSARY FLASHINGS, AND NEW ASPHALT SHINGLES. WORK TO COMPLY WITH RCO CHAPTER 9 & MANUFACTURE INSTALLATION INSTRUCTIONS.
010-170074-00 | 010-N254J-06900 | 2022-08-24 | RSWDR2234389 |  | 1700 | REMOVE EXISTING SHINGLE ROOF TO DECK AND REPLACE WITH NEW FELT UNDERLAYMENT, ICE BARRIER MEMBRANE AT EAVE, NECESSARY FLASHINGS, AND NEW ASPHALT SHINGLES. WORK TO COMPLY WITH RCO CHAPTER 9 & MANUFACTURE INSTALLATION INSTRUCTIONS.
010-170077-00 | 010-N254J-07200 | 2023-05-10 | EMEPR2319325 |  | 0 | Building Permit/Plan Review: PLEX2317877 install roof mounted solar pv system
010-170078-00 | 010-N254J-07300 | 2023-04-06 | RSWDR2314474 |  | 6999 | Remove existing 9 window(s), 0 door(s) and replace with new. Work to comply with RCO 612, RCO 308, and RCO 113.6.1 with a U Value of 0.35 or Better.Windows Info: Addison 9 2 Part Slider Grids: None Glass: Extreme 2 Pane/Low-E & Argon Screen: Half Screen
010-170078-00 | 010-N254J-07300 | 2019-06-10 | MMLSR1911027 |  | 0 | MLS SCOPE: REPLACEMENT OF A SINGLE FURNACE, A/C AND/OR HEAT PUMP LICENSE NUMBER: H00124 ¦ SCOPE ITEM: FURNACES / AIR HANDLERS / RTUS
010-170078-00 | 010-N254J-07300 | 2019-06-10 | MMLSR1911028 |  | 0 | MLS SCOPE: REPLACEMENT OF A SINGLE FURNACE, A/C AND/OR HEAT PUMP LICENSE NUMBER: H00124 ¦ SCOPE ITEM: HEAT PUMPS / GROUND SOURCE HEAT PUMPS
010-170078-00 | 010-N254J-07300 | 2021-12-16 | RSWDR2149363 |  | 1 | REMOVE EXISTING 8 WINDOW(S), 2 DOOR(S) AND REPLACE WITH NEW. WORK TO COMPLY WITH RCO 612, RCO 308, AND RCO 113.6.1 WITH A U VALUE OF 0.35 OR BETTER. REMOVE EXISTING EXTERIOR WALL COVERING SYSTEM AND REPLACE WITH NEW EXTERIOR SIDING OVER AN APPROVED WAT
010-170079-00 | 010-N254J-07400 | 2024-06-18 | RSWDR2425099 |  | 12696 | Remove existing 7 window(s), 0 door(s) and replace with new. Work to comply with RCO 612, RCO 308, and RCO 113.6.1 with a U Value of 0.35 or Better.Windows Info: Remove and replace 7 two lite slider windows using existing openings/framing on all sides a
010-170540-00 | 010-T025-14800 | 2021-08-13 | MMLSM2131910 |  | 0 | MLS Scope: Replacement of a Single Furnace, A/C and/or Heat Pump License Number: H00425 ¦ Scope Item: air conditioning (including condensers, evaporators, compressors)
010-170541-00 | 010-T025-14900 | 2023-07-25 | MMLSM2330876 |  | 0 | null MLS Scope: Replacement of a Single Furnace, A/C and/or Heat Pump License Number: H00287 ¦ Scope Item: heat pumps / ground source heat pumps
010-170543-00 | 010-T025-15100 | 2023-01-26 | RSWDR2305154 |  | 4424 | Remove existing 1 window(s), 1 door(s) and replace with new. Work to comply with RCO 612, RCO 308, and RCO 113.6.1 with a U Value of 0.35 or Better.
010-170544-00 | 010-T025-15200 | 2024-08-02 | ALTM2430751 |  | 6000 | Installation of 34 linear feet of interior drain tile and new sump pump using existing electric.
010-170547-00 | 010-T025-15500 | 2021-08-11 | MMLSM2131646 |  | 0 | MLS Scope: Replacement of a Single Furnace, A/C and/or Heat Pump License Number: H00287 ¦ Scope Item: furnaces / air handlers / RTUs
010-170547-00 | 010-T025-15500 | 2021-08-27 | MMLSM2134187 |  | 0 | STATUS CHANGE: 8/30/2021 - refer to MMLSM2131646 MLS Scope: Replacement of a Single Furnace, A/C and/or Heat Pump License Number: H00287 ¦ Scope Item: furnaces / air handlers / RTUs
010-170549-00 | 010-T025-15700 | 2019-09-11 | PMLSR1918319 |  | 0 | MLS SCOPE: BACK WATER VALVE
010-170550-00 | 010-T025-15800 | 2019-07-17 | RSWDM1907292 |  | 17364 | BUILDING PERMIT FOR THE INSTALLATION OF VINYL SIDING AND FLASHING OVER EXISTING T111 AREAS ON AN EXISITNG MULTI-FAMILY BUILDING. NO DRAWINGS OR SPECS PROVIDED. A FINAL INSPECTION WILL BE REQUIRED TO COMPLETE THIS PERMIT
010-170551-00 | 010-T025-15900 | 2019-07-25 | RSWDR1903691 |  | 2325 | REMOVE EXISTING 5 WINDOW(S), 0 DOOR(S) AND REPLACE WITH NEW. WORK TO COMPLY WITH RCO 612, RCO 308, AND RCO 113.6.1 WITH A U VALUE OF 0.35 OR BETTER.
010-170551-00 | 010-T025-15900 | 2019-07-17 | RSWDM1907291 |  | 17364 | BUILDING PERMIT FOR THE INSTALLATION OF VINYL SIDING AND FLASHING OVER EXISTING T111 AREAS ON AN EXISITNG MULTI-FAMILY BUILDING. NO DRAWINGS OR SPECS PROVIDED. A FINAL INSPECTION WILL BE REQUIRED TO COMPLETE THIS PERMIT
010-170552-00 | 010-T025-16000 | 2019-02-20 | PMLSR1903256 |  | 0 | MLS SCOPE: WATER HEATER REPLACEMENT
010-170553-00 | 010-T025-16100 | 2023-03-07 | MMLSM2310281 |  | 0 | MLS Scope: Replacement of a Single Furnace, A/C and/or Heat Pump License Number: H00425 ¦ Scope Item: air conditioning (including condensers, evaporators, compressors)
010-170554-00 | 010-T025-16200 | 2023-08-14 | PMEPI2334316 |  | 80000 | INSTALL SUMP SYSTEM AND 42 LN FT BASEMENT GUTTER
010-170554-00 | 010-T025-16200 | 2023-08-22 | EMEPR2335653 |  | 0 | BUILDING PERMIT/PLAN REVIEW: PMEPI2334316 INSTALLING OUTLET FOR SUMP SYSTEM
010-170554-00 | 010-T025-16200 | 2019-05-23 | RSWDR1902435 |  | 1944 | REMOVE EXISTING 0 WINDOW(S), 1 DOOR(S) AND REPLACE WITH NEW. WORK TO COMPLY WITH RCO 612, RCO 308, AND RCO 113.6.1 WITH A U VALUE OF 0.35 OR BETTER.
010-170555-00 | 010-T025-16300 | 2024-08-02 | ALTM2430755 |  | 6000 | Installation of 32 linear feet of interior drain tile and new sump pump using existing electric.
010-170556-00 | 010-T025-16400 | 2022-05-31 | RSWDR2221859 |  | 6632 | REMOVE EXISTING 0 WINDOW(S), 2 DOOR(S) AND REPLACE WITH NEW. WORK TO COMPLY WITH RCO 612, RCO 308, AND RCO 113.6.1 WITH A U VALUE OF 0.35 OR BETTER.
010-170557-00 | 010-T025-16500 | 2024-04-11 | MMLSM2414908 |  | 0 | MLS Scope: Replacement of a Single Furnace, A/C and/or Heat Pump License Number: H00425 ¦ Scope Item: air conditioning (including condensers, evaporators, compressors)
010-170561-00 | 010-T025-16900 | 2019-07-26 | PMLSR1914794 |  | 0 | MLS SCOPE: WATER HEATER REPLACEMENT
010-170568-00 | 010-N144BBB-15200 | 2022-08-22 | ADDR2233985 |  | 9000 | PLAN APPROVAL: FINAL REVIEWED FOR COMPLIANCE UNDER: 2019 RESIDENTIAL CODE OF OHIO USE/OCCUPANCY GROUP: 1, 2, 3 FAMILY DWELLING CONSTRUCTION TYPE: V-B DESCRIPTION OF WORK: ALTER A 2 STORY FRAMED, 1 FAMILY DWELLING BY BUILDING A 10’X 12’SCREENED S
010-170570-00 | 010-N144BBB-15000 | 2022-05-13 | MMLSR2219517 |  | 0 | MLS SCOPE: REPLACEMENT OF A SINGLE FURNACE, A/C AND/OR HEAT PUMP LICENSE NUMBER: H00855 ¦ SCOPE ITEM: AIR CONDITIONING (INCLUDING CONDENSERS, EVAPORATORS, COMPRESSORS) LICENSE NUMBER: H00855 ¦ SCOPE ITEM: FURNACES / AIR HANDLERS / RTUS
010-170571-00 | 010-N144BBB-14900 | 2023-06-07 | PMLSR2323547 |  | 0 | MLS Scope: Water Heater Replacement
010-170573-00 | 010-N144BBB-14700 | 2021-08-31 | PMLSR2134434 |  | 0 | MLS Scope: Water Heater Replacement
010-170573-00 | 010-N144BBB-14700 | 2024-09-30 | RSWDR2439434 |  | 18133 | Remove existing exterior wall covering system and replace with new exterior siding over an approved water-resistive barrier. Work to comply with RCO 703.Siding Info: vinyl siding tear off and replacement on house and garage
010-170574-00 | 010-N144BBB-14600 | 2022-07-14 | PMLSR2228450 |  | 0 | MLS SCOPE: WATER HEATER REPLACEMENT
010-170576-00 | 010-N144BBB-14400 | 2021-03-03 |  |  |  | REAR ADDN
010-170576-00 | 010-N144BBB-14400 | 2020-03-12 | PMEPR2005340 |  | 0 | BUILDING PERMIT/PLAN REVIEW: NEWR2001185 2 TUBS, 3 TOILETS, 3 SINKS, HWH, WASHER, DISPOSAL, DISHWASHER, GAS PIPE TO FURNACE AND WATER HEATER
010-170576-00 | 010-N144BBB-14400 | 2020-03-12 | MMEPR2005337 |  | 0 | BUILDING PERMIT/PLAN REVIEW: NEWR2001185 NEW FURNACE, A/C, BATH FANS, DUCT, GRILLS LICENSE NUMBER: H00311
010-170576-00 | 010-N144BBB-14400 | 2020-03-13 | EMLSR2005417 |  | 0 | BUILDING PERMIT/PLAN REVIEW: NEWR2001185 MLS SCOPE: TEMPORARY/FREESTANDING SERVICE (UP TO 200 AMPS DURING CONSTRUCTION)
010-170576-00 | 010-N144BBB-14400 | 2020-05-21 | EMEPR2009586 |  | 0 | BUILDING PERMIT/PLAN REVIEW: NEWR2001185 COMPLETE WIRING FOR NEW BUILD SFR
010-170576-00 | 010-N144BBB-14400 | 2020-07-20 | MMEPR2014464 |  | 0 | BUILDING PERMIT/PLAN REVIEW: NEWR2001185 RUN GAS LINES FOR 1 FURNACE,2 STUB OUTS FOR LATER USE FOR TANKLESS HOT WATER TANK,AND KITCHEN STOVE LICENSE NUMBER: P00067 ¦ SCOPE ITEM: FUEL GAS OR LP GAS
010-170577-00 | 010-N144BBB-14300 | 2022-08-01 |  |  |  | REAR ADDITIONS
010-170577-00 | 010-N144BBB-14300 | 2022-08-01 |  |  |  | REAR ADDITIONS
010-170577-00 | 010-N144BBB-14300 | 2021-04-13 | MMEPR2113005 |  | 0 | BUILDING PERMIT/PLAN REVIEW: NEWR2011264 INSTALL HVAC FOR NEW BUILD LICENSE NUMBER: H00311 , R00106
010-170577-00 | 010-N144BBB-14300 | 2021-04-29 | MMEPR2115560 |  | 0 | BUILDING PERMIT/PLAN REVIEW: NEWR2011264 RUN GAS LINES FOR FURNACE, STOVE AND HWT LICENSE NUMBER: P00067 ¦ SCOPE ITEM: FUEL GAS OR LP GAS
010-170577-00 | 010-N144BBB-14300 | 2021-04-27 | EMEPR2115111 |  | 0 | BUILDING PERMIT/PLAN REVIEW: NEWR2011264 NEW BUILD, NEW SERVICE, COMPLETE WIRING
010-170577-00 | 010-N144BBB-14300 | 2021-04-14 | PMEPR2113318 |  | 0 | BUILDING PERMIT/PLAN REVIEW: NEWR2011264 RUNDRAIN,VENT,AND WATER LINES FOR TWO TOILETS TWO LAVS TWO BATH TUBS ONE LANDRYBOX ONE KITCHEN SINK AND ONE GAS HIT
010-170577-00 | 010-N144BBB-14300 | 2021-04-13 | MMEPR2113005 |  | 0 | BUILDING PERMIT/PLAN REVIEW: NEWR2011264 INSTALL HVAC FOR NEW BUILD LICENSE NUMBER: H00311 , R00106
010-170577-00 | 010-N144BBB-14300 | 2024-04-17 | MMLSR2415827 |  | 0 | MLS Scope: Replacement of a Single Furnace License Number: H00359 ¦ Scope Item: furnaces / air handlers / RTUs
010-170578-00 | 010-N144BBB-14200 | 2022-11-07 | MMLSR2244632 |  | 0 | MLS Scope: Replacement of a Single A/C Unit or Heat Pump License Number: H00286 ¦ Scope Item: heat pumps / ground source heat pumps
010-170582-00 | 010-N144BBB-13800 | 2021-04-15 | ALTR2113443 |  | 8091 | PLAN APPROVAL: FINAL REVIEWED FOR COMPLIANCE UNDER: 2019 RESIDENTIAL CODE OF OHIO USE/OCCUPANCY GROUP: 1, 2, 3 FAMILY DWELLING CONSTRUCTION TYPE: V-B DESCRIPTION OF WORK: ALTER A 2 STORY FRAMED, 1 FAMILY MID ENTRY DWELLING BY ADDING 10’X14’ COVE
010-170582-00 | 010-N144BBB-13800 | 2024-10-09 | PMEPR2440767 |  | 0 | BATHTUB OR SHOWER & TUB/SHOWER VALVE REPLACEMENT - ANY NEW WATER DISTRIBUTION PIPE AND FITTINGS WILL COMPLY WITH ONE OF THE REFERENCED STANDARDS LISTED IN OPC TABLE 605.4 OR 605.5. ANY NEW VALVES WILL COMPLY WITH ONE OF THE REFERENCED STANDARDS LISTED IN
010-170585-00 | 010-N144BBB-13500 | 2023-05-15 | PMEPR2320059 |  | 0 | Bathtub & Tub/Shower Valve Replacement - Any new water distribution pipe and fittings will comply with one of the referenced standards listed in OPC table 605.4 or 605.5. Any new valves will comply with one of the referenced standards listed in OPC table
010-170585-00 | 010-N144BBB-13500 | 2021-03-01 | MMLSR2107235 |  | 0 | MLS Scope: Replacement of a Single Furnace, A/C and/or Heat Pump License Number: H00072 ¦ Scope Item: furnaces / air handlers / RTUs
010-170596-00 | 010-N108B-08600 | 2019-09-13 | RSWDM1909602 |  | 6250 | BUILDING PERMIT TO REMOVE EXISTING ROOFING TO DECK AND INSTALL NEW ASPHALT SHINGLE ROOFING, FELT, ICE GUARD, AND FLASHINGS ON AN EXISTING MULTI-FAMILY BUILDING. NO DRAWINGS OR SPECS PROVIDED. A FINAL STRUCTURAL INSPECTION WILL BE REQUIRED TO COMPLETE TH
010-170596-00 | 010-N108B-08600 | 2019-09-13 | RSWDM1909603 |  | 6250 | BUILDING PERMIT TO REMOVE EXISTING ROOFING TO DECK AND INSTALL NEW ASPHALT SHINGLE ROOFING, FELT, ICE GUARD, AND FLASHINGS ON AN EXISTING MULTI-FAMILY BUILDING. NO DRAWINGS OR SPECS PROVIDED. A FINAL STRUCTURAL INSPECTION WILL BE REQUIRED TO COMPLETE THI
010-170599-00 | 010-N108B-08900 | 2023-06-14 | PMLSM2324845 |  | 0 | MLS Scope: Water Heater Replacement
010-170601-00 | 010-N108B-09100 | 2019-06-20 | EMEPM1911911 |  | 0 | BUILDING PERMIT/PLAN REVIEW: FRDM1801399 ELECTRIC PER PLANS
010-170601-00 | 010-N108B-09100 | 2019-06-20 | EMEPM1911911 |  | 0 | BUILDING PERMIT/PLAN REVIEW: FRDM1801399 ELECTRIC PER PLANS
010-170601-00 | 010-N108B-09100 | 2021-03-03 |  |  |  | REHAB/OCCY
010-170601-00 | 010-N108B-09100 | 2019-10-01 | MMLSM1919960 |  | 0 | BUILDING PERMIT/PLAN REVIEW: FRDM1801399 MLS SCOPE: REPLACEMENT OF A SINGLE A/C UNIT OR HEAT PUMP LICENSE NUMBER: H00251 ¦ SCOPE ITEM: AIR CONDITIONING (INCLUDING CONDENSERS, EVAPORATORS, COMPRESSORS)
010-170601-00 | 010-N108B-09100 | 2020-01-01 |  |  |  | REHAB/OCCY
010-170601-00 | 010-N108B-09100 | 2019-07-10 | PMEPM1913294 |  | 0 | BUILDING PERMIT/PLAN REVIEW: FRDM1801399 REPLACE WATER SERVICE LINES WITH PVC; REPLACE HOT WATER TANKS.
010-170932-00 | 010-O015A-05700 | 2023-12-14 | MMEPC2351662 |  | 0 | REPLACE TWO (2) LIKE FOR LIKE 96% FURNACES LICENSE NUMBER: H00137 ¦ SCOPE ITEM: FURNACES / AIR HANDLERS / RTUS
010-170940-00 | 010-O015A-06600 | 2024-07-18 | MMEPC2429583 |  | 0 | BUILDING PERMIT/PLAN REVIEW: ALTC2351494 INSTALL TWO NEW EXHAUST FANS, REWORK EXISTING DUCT PER PRINT, AND NEW AIR DEVICES AS NOTED. LICENSE NUMBER: H00741 ¦ SCOPE ITEM: DUCTWORK / DAMPERS
010-170940-00 | 010-O015A-06600 | 2024-08-01 | MMEPC2430572 |  | 0 | REPLACE: TWINNED FURNACE (F-1) AND AC - 1 WITH COIL; AIR HANDLER (NO HEAT) AND HEAT PUMP (SYSTEM - 3); (2) FURNACE AND (2) AC WITH COIL (SYSTEM - 4 AND 5); RECONNECT: GAS, ELECTRIC, DUCT, AND SMOKE DETECTOR IF NECESSARY LICENSE NUMBER: H01300
010-170940-00 | 010-O015A-06600 | 2024-05-28 | PMEPC2421748 |  | 0 | BUILDING PERMIT/PLAN REVIEW: ALTC2351494 ROUGH IN INSPECTION
010-170940-00 | 010-O015A-06600 | 2024-05-17 | EMEPC2420324 |  | 0 | BUILDING PERMIT/PLAN REVIEW: ALTC2351494 ELECTRICAL WORK FOR BANK REMODEL
010-170940-00 | 010-O015A-06600 | 2021-03-31 | ROOFC2111433 |  | 19950 | Building permit to install a new 45 mil fibertite roof membrane roofing system over an existing tpo roof system along with new perimeter and penetration flashings on an existing commercial building. Specs provided. A final structural inspection will be r
010-170940-00 | 010-O015A-06600 | 2023-06-12 | MMEPC2324318 |  | 0 | REPLACE: (1) ROOFTOP UNIT; RECONNECT - GAS, ELECTRIC, SMOKE DETECTOR & DUCT; ROOF ACCESS; CA232440-LT License Number: H00140 ¦ Scope Item: furnaces / air handlers / RTUs
010-170958-00 | 010-O015A-02100 | 2021-12-20 | MMLSM2149568 |  | 0 | MLS SCOPE: REPLACEMENT OF A SINGLE FURNACE, A/C AND/OR HEAT PUMP LICENSE NUMBER: H00097 ¦ SCOPE ITEM: FURNACES / AIR HANDLERS / RTUS
010-170958-00 | 010-O015A-02100 | 2019-06-25 | MMLSM1912230 |  | 0 | MLS SCOPE: REPLACEMENT OF A SINGLE FURNACE, A/C AND/OR HEAT PUMP LICENSE NUMBER: H00428 ¦ SCOPE ITEM: AIR CONDITIONING (INCLUDING CONDENSERS, EVAPORATORS, COMPRESSORS)
010-170958-00 | 010-O015A-02100 | 2023-03-06 | EMEPM2310100 |  | 0 | BUILDING PERMIT/PLAN REVIEW: DMGM2228829 REMODEL AFTER FIRE.
010-170958-00 | 010-O015A-02100 | 2024-01-26 |  |  |  | FIRE REPAIRS (1800 LAFAYETTE)
010-170959-00 | 010-O015A-01300 | 2023-08-24 | EMEPC2336181 |  | 0 | REPLACE 100 AMP GE PANEL WITH NEW 12 SPACE SQUARE D PANEL.
010-170959-00 | 010-O015A-01300 | 2024-02-20 | EMEPM2407819 |  | 0 | REPAIR DISCONNECT
010-170959-00 | 010-O015A-01300 | 2019-08-01 | MMLSM1915201 |  | 0 | MLS SCOPE: REPLACEMENT OF A SINGLE FURNACE, A/C AND/OR HEAT PUMP LICENSE NUMBER: H00428 ¦ SCOPE ITEM: AIR CONDITIONING (INCLUDING CONDENSERS, EVAPORATORS, COMPRESSORS)
010-170959-00 | 010-O015A-01300 | 2019-03-26 | PMEPC1905665 |  | 0 | INSTALL FLOOR SINK AND PREP SINK - ALL NEW DRAIN WASTE AND VENT MATERIALS WILL COMPLY WITH ONE OF THE STANDARDS LISTED IN OPC TABLE 702.1, 702.2 AND 702.4 AS APPLICABLE. THERE ARE EXISTING WATER SUPPLIES ROUGHED-IN. NEW SINKS WILL COMPLY WITH ONE OF THE
010-170959-00 | 010-O015A-01300 | 2019-01-15 | RSWDM1900331 |  | 17351 | BUILDING PERMIT TO REMOVE EXISTING ROOFING TO DECK AND INSTALL NEW ASPHALT ROOFING, FELT, ICE GUARD, AND FLAHSINGS ON HALF OF THE ROOF ONLY ON AN EXISTING MULTI-FAMILY BUILDING. NO DRAWINGS OR SPECS PROVIDED. A FINAL STRUCTURAL INSPECTION WILL BE REQUIRE
010-170959-00 | 010-O015A-01300 | 2020-02-21 | EMEPM2003883 |  | 0 | REPLACE 7 PANES AND METER PACK
010-170959-00 | 010-O015A-01300 | 2019-08-22 | MMLSM1916869 |  | 0 | MLS SCOPE: REPLACEMENT OF A SINGLE FURNACE, A/C AND/OR HEAT PUMP LICENSE NUMBER: H00428 ¦ SCOPE ITEM: AIR CONDITIONING (INCLUDING CONDENSERS, EVAPORATORS, COMPRESSORS)
010-170959-00 | 010-O015A-01300 | 2019-09-09 | MMLSM1918032 |  | 0 | MLS SCOPE: REPLACEMENT OF A SINGLE FURNACE, A/C AND/OR HEAT PUMP LICENSE NUMBER: H00428 ¦ SCOPE ITEM: AIR CONDITIONING (INCLUDING CONDENSERS, EVAPORATORS, COMPRESSORS)
010-170959-00 | 010-O015A-01300 | 2020-11-16 | FALRC2010989 |  | 0 | ALTER EXISTING FIRE ALARM SYSTEM FOR 14 TWENTY BAR & PIZZA BY CHANGING MONITORING TO A SOLE PATH COMMUNICATION SYSTEM PER NFPA 72: 26.6.3. STAND ALONE PERMIT. SECTION 901.7 OF THE OHIO FIRE CODE REQUIRES THE FIRE CODE OFFICIAL TO BE NOTIFIED OF ANY IMPAI
010-170959-00 | 010-O015A-01300 | 2020-11-16 | FALRC2010989 |  | 0 | ALTER EXISTING FIRE ALARM SYSTEM FOR 14 TWENTY BAR & PIZZA BY CHANGING MONITORING TO A SOLE PATH COMMUNICATION SYSTEM PER NFPA 72: 26.6.3. STAND ALONE PERMIT. SECTION 901.7 OF THE OHIO FIRE CODE REQUIRES THE FIRE CODE OFFICIAL TO BE NOTIFIED OF ANY IMPAI
010-170959-00 | 010-O015A-01300 | 2021-08-31 | EMEPC2134588 |  | 0 | ELECTRICAL WORK NEEDED TO REPLACE 10 2X4 FIXTURES WITH LED PANELS REPLACE 2 EGRESS LIGHTS REPLACE 1 EXIT LIGHT REPALCE 6 OUTLETS ADD 3 20 AMP OUTLETS 120V WITH NEW CIRCUITS.
010-170959-00 | 010-O015A-01300 | 2021-04-29 | MMEPM2115381 |  | 0 | Run a new gas line from the meter by excavating around the building, under the stairs, and fence. Drill through the outside brick wall and route under the wood floor to the kitchen wall where stove is located. Route the gas line up the wall and through t
010-170959-00 | 010-O015A-01300 | 2021-05-22 | MMLSM2118869 |  | 0 | MLS Scope: Replacement of a Single Furnace, A/C and/or Heat Pump License Number: H00097 ¦ Scope Item: furnaces / air handlers / RTUs
010-170959-00 | 010-O015A-01300 | 2021-05-22 | MMLSM2118870 |  | 0 | MLS Scope: Replacement of a Single Furnace, A/C and/or Heat Pump License Number: H00097 ¦ Scope Item: furnaces / air handlers / RTUs
010-170959-00 | 010-O015A-01300 | 2021-05-28 | MMLSM2119984 |  | 0 | MLS Scope: Replacement of a Single Furnace, A/C and/or Heat Pump License Number: H00097 ¦ Scope Item: furnaces / air handlers / RTUs
010-170959-00 | 010-O015A-01300 | 2021-05-28 | MMLSM2119988 |  | 0 | MLS Scope: Replacement of a Single Furnace, A/C and/or Heat Pump License Number: H00097 ¦ Scope Item: furnaces / air handlers / RTUs
010-170959-00 | 010-O015A-01300 | 2021-06-04 | MMLSM2120787 |  | 0 | MLS Scope: Replacement of a Single Furnace, A/C and/or Heat Pump License Number: H00097 ¦ Scope Item: furnaces / air handlers / RTUs
010-170959-00 | 010-O015A-01300 | 2021-07-22 | MMLSM2128407 |  | 0 | MLS Scope: Replacement of a Single Furnace, A/C and/or Heat Pump License Number: H00097 ¦ Scope Item: furnaces / air handlers / RTUs
010-170959-00 | 010-O015A-01300 | 2021-07-22 | MMLSM2128413 |  | 0 | MLS Scope: Replacement of a Single Furnace, A/C and/or Heat Pump License Number: H00097 ¦ Scope Item: furnaces / air handlers / RTUs
010-170959-00 | 010-O015A-01300 | 2021-08-12 | MMLSM2131703 |  | 0 | MLS Scope: Replacement of a Single Furnace, A/C and/or Heat Pump License Number: H00097 ¦ Scope Item: furnaces / air handlers / RTUs
010-170959-00 | 010-O015A-01300 | 2023-01-13 | EMEPR2303463 |  | 0 | TO RUN A 15 AMP CIRCUIT FROM THE PANEL IN THE BATHROOM UP ACROSS THE CEILING DOWN TO WHERE THE FURNACE IS WILL HAVE TO CUT SOME DRYWALL TO GET THE CIRCUIT UP AND OVER WHERE IT NEEDS TO GO
010-170959-00 | 010-O015A-01300 | 2023-01-13 | EMEPR2303468 |  | 0 | TO RUN A 15 AMP CIRCUIT FROM THE PANEL IN THE BEDROOM CLOSET TO THE FURNACE LOCATION WILL HAVE TO CUT DRYWALL TO GET THE CIRCUIT FROM THE PANEL TO THE FURNACE LOCATION
010-170959-00 | 010-O015A-01300 | 2021-08-12 | MMLSM2131717 |  | 0 | MLS Scope: Replacement of a Single Furnace, A/C and/or Heat Pump License Number: H00097 ¦ Scope Item: furnaces / air handlers / RTUs
010-170959-00 | 010-O015A-01300 | 2021-08-12 | MMLSM2131719 |  | 0 | MLS Scope: Replacement of a Single Furnace, A/C and/or Heat Pump License Number: H00097 ¦ Scope Item: furnaces / air handlers / RTUs
010-170959-00 | 010-O015A-01300 | 2021-08-12 | MMLSM2131720 |  | 0 | MLS Scope: Replacement of a Single Furnace, A/C and/or Heat Pump License Number: H00097 ¦ Scope Item: furnaces / air handlers / RTUs
010-170959-00 | 010-O015A-01300 | 2021-09-14 | MMLSM2136266 |  | 0 | MLS Scope: Replacement of a Single Furnace, A/C and/or Heat Pump License Number: H00097 ¦ Scope Item: furnaces / air handlers / RTUs
010-170959-00 | 010-O015A-01300 | 2021-09-14 | MMLSM2136269 |  | 0 | MLS Scope: Replacement of a Single Furnace, A/C and/or Heat Pump License Number: H00097 ¦ Scope Item: furnaces / air handlers / RTUs
010-170959-00 | 010-O015A-01300 | 2021-09-14 | MMLSM2136270 |  | 0 | MLS Scope: Replacement of a Single Furnace, A/C and/or Heat Pump License Number: H00097 ¦ Scope Item: furnaces / air handlers / RTUs
010-170959-00 | 010-O015A-01300 | 2021-09-14 | MMLSM2136271 |  | 0 | MLS Scope: Replacement of a Single Furnace, A/C and/or Heat Pump License Number: H00097 ¦ Scope Item: furnaces / air handlers / RTUs
010-170959-00 | 010-O015A-01300 | 2021-09-14 | MMLSM2136274 |  | 0 | MLS Scope: Replacement of a Single Furnace, A/C and/or Heat Pump License Number: H00097 ¦ Scope Item: furnaces / air handlers / RTUs
010-170959-00 | 010-O015A-01300 | 2021-09-14 | MMLSM2136275 |  | 0 | MLS Scope: Replacement of a Single Furnace, A/C and/or Heat Pump License Number: H00097 ¦ Scope Item: furnaces / air handlers / RTUs
010-170959-00 | 010-O015A-01300 | 2021-09-14 | MMLSM2136276 |  | 0 | MLS Scope: Replacement of a Single Furnace, A/C and/or Heat Pump License Number: H00097 ¦ Scope Item: furnaces / air handlers / RTUs
010-170959-00 | 010-O015A-01300 | 2021-12-21 | ALTC2149884 |  | 45000 | 1456 PRESIDENTIAL DRIVE ALTERATION TO EXISTING APARTMENT CLUBHOUSE TO REPLACE MINOR PORTION OF DRYWALL AND DROP CEILING WITHIN FITNESS ROOM. FINAL INSPECTION REQUIRED. ELECTRICAL PERMIT ALREADY PULLED
010-170959-00 | 010-O015A-01300 | 2021-12-10 | MMEPM2148704 |  | 0 | BUILDING PERMIT/PLAN REVIEW: PLEX2143765 RUN A NEW GAS LINE FROM THE MECHANICAL ROOM OF THE NEW FITNESS CENTER THROUGH THE SIDE OF THE BUILDING. ROUTE A NEW 1 INCH GAS LINE THROUGH THE ALREADY INSTALLED BORE PIPE THAT RUNS FROM THE NEW FITNESS CENTER, T
010-170959-00 | 010-O015A-01300 | 2019-04-09 | MMLSM1906585 |  | 0 | MLS SCOPE: REPLACEMENT OF A SINGLE FURNACE, A/C AND/OR HEAT PUMP LICENSE NUMBER: H00428 ¦ SCOPE ITEM: AIR CONDITIONING (INCLUDING CONDENSERS, EVAPORATORS, COMPRESSORS)
010-170959-00 | 010-O015A-01300 | 2019-07-24 | MMLSM1914511 |  | 0 | MLS SCOPE: REPLACEMENT OF A SINGLE FURNACE, A/C AND/OR HEAT PUMP LICENSE NUMBER: H00428 ¦ SCOPE ITEM: AIR CONDITIONING (INCLUDING CONDENSERS, EVAPORATORS, COMPRESSORS)
010-170960-00 | 010-O015A-01800 | 2019-05-14 | MMLSM1908984 |  | 0 | MLS SCOPE: REPLACEMENT OF A SINGLE FURNACE, A/C AND/OR HEAT PUMP LICENSE NUMBER: H00428 ¦ SCOPE ITEM: AIR CONDITIONING (INCLUDING CONDENSERS, EVAPORATORS, COMPRESSORS)
010-170960-00 | 010-O015A-01800 | 2021-12-20 | MMLSM2149560 |  | 0 | MLS SCOPE: REPLACEMENT OF A SINGLE FURNACE, A/C AND/OR HEAT PUMP LICENSE NUMBER: H00097 ¦ SCOPE ITEM: FURNACES / AIR HANDLERS / RTUS
010-170960-00 | 010-O015A-01800 | 2021-09-13 | MMLSM2136160 |  | 0 | MLS Scope: Replacement of a Single Furnace, A/C and/or Heat Pump License Number: H00097 ¦ Scope Item: furnaces / air handlers / RTUs
010-170960-00 | 010-O015A-01800 | 2021-09-13 | MMLSM2136150 |  | 0 | MLS Scope: Replacement of a Single Furnace, A/C and/or Heat Pump License Number: H00097 ¦ Scope Item: furnaces / air handlers / RTUs
010-170960-00 | 010-O015A-01800 | 2021-08-12 | MMLSM2131714 |  | 0 | MLS Scope: Replacement of a Single Furnace, A/C and/or Heat Pump License Number: H00097 ¦ Scope Item: furnaces / air handlers / RTUs
010-170960-00 | 010-O015A-01800 | 2021-08-12 | MMLSM2131710 |  | 0 | MLS Scope: Replacement of a Single Furnace, A/C and/or Heat Pump License Number: H00097 ¦ Scope Item: furnaces / air handlers / RTUs
010-170960-00 | 010-O015A-01800 | 2021-08-12 | MMLSM2131706 |  | 0 | MLS Scope: Replacement of a Single Furnace, A/C and/or Heat Pump License Number: H00097 ¦ Scope Item: furnaces / air handlers / RTUs
010-170960-00 | 010-O015A-01800 | 2021-08-05 | MMLSM2130615 |  | 0 | MLS Scope: Replacement of a Single Furnace, A/C and/or Heat Pump License Number: H00097 ¦ Scope Item: furnaces / air handlers / RTUs
010-170960-00 | 010-O015A-01800 | 2021-07-22 | MMLSM2128415 |  | 0 | MLS Scope: Replacement of a Single Furnace, A/C and/or Heat Pump License Number: H00097 ¦ Scope Item: furnaces / air handlers / RTUs
010-170960-00 | 010-O015A-01800 | 2021-06-28 | MMLSM2124435 |  | 0 | MLS Scope: Replacement of a Single Furnace, A/C and/or Heat Pump License Number: H00097 ¦ Scope Item: furnaces / air handlers / RTUs
010-170960-00 | 010-O015A-01800 | 2021-06-28 | MMLSM2124433 |  | 0 | MLS Scope: Replacement of a Single Furnace, A/C and/or Heat Pump License Number: H00097 ¦ Scope Item: furnaces / air handlers / RTUs
010-170960-00 | 010-O015A-01800 | 2021-06-04 | MMLSM2120791 |  | 0 | MLS Scope: Replacement of a Single Furnace, A/C and/or Heat Pump License Number: H00097 ¦ Scope Item: furnaces / air handlers / RTUs
010-170960-00 | 010-O015A-01800 | 2021-05-26 | MMLSM2119457 |  | 0 | MLS Scope: Replacement of a Single Furnace, A/C and/or Heat Pump License Number: H00097 ¦ Scope Item: furnaces / air handlers / RTUs
010-170960-00 | 010-O015A-01800 | 2021-05-26 | MMLSM2119452 |  | 0 | MLS Scope: Replacement of a Single Furnace, A/C and/or Heat Pump License Number: H00097 ¦ Scope Item: furnaces / air handlers / RTUs
010-170960-00 | 010-O015A-01800 | 2019-10-04 | MMLSM1920231 |  | 0 | MLS SCOPE: REPLACEMENT OF A SINGLE FURNACE, A/C AND/OR HEAT PUMP LICENSE NUMBER: H00428 ¦ SCOPE ITEM: AIR CONDITIONING (INCLUDING CONDENSERS, EVAPORATORS, COMPRESSORS)
010-170961-00 | 010-O015A-01700 | 2021-08-05 | MMLSM2130617 |  | 0 | MLS Scope: Replacement of a Single Furnace, A/C and/or Heat Pump License Number: H00097 ¦ Scope Item: furnaces / air handlers / RTUs
010-170961-00 | 010-O015A-01700 | 2021-05-26 | MMLSM2119464 |  | 0 | MLS Scope: Replacement of a Single Furnace, A/C and/or Heat Pump License Number: H00097 ¦ Scope Item: furnaces / air handlers / RTUs
010-170961-00 | 010-O015A-01700 | 2021-07-22 | MMLSM2128410 |  | 0 | MLS Scope: Replacement of a Single Furnace, A/C and/or Heat Pump License Number: H00097 ¦ Scope Item: furnaces / air handlers / RTUs
010-170961-00 | 010-O015A-01700 | 2021-06-14 | MMLSM2122291 |  | 0 | MLS Scope: Replacement of a Single Furnace, A/C and/or Heat Pump License Number: H00097 ¦ Scope Item: furnaces / air handlers / RTUs
010-170961-00 | 010-O015A-01700 | 2021-08-12 | MMLSM2131715 |  | 0 | MLS Scope: Replacement of a Single Furnace, A/C and/or Heat Pump License Number: H00097 ¦ Scope Item: furnaces / air handlers / RTUs
010-170961-00 | 010-O015A-01700 | 2021-06-29 | MMLSM2124654 |  | 0 | MLS Scope: Replacement of a Single Furnace, A/C and/or Heat Pump License Number: H00097 ¦ Scope Item: furnaces / air handlers / RTUs
010-170961-00 | 010-O015A-01700 | 2019-05-08 | MMLSM1908573 |  | 0 | MLS SCOPE: REPLACEMENT OF A SINGLE FURNACE, A/C AND/OR HEAT PUMP LICENSE NUMBER: H00428 ¦ SCOPE ITEM: AIR CONDITIONING (INCLUDING CONDENSERS, EVAPORATORS, COMPRESSORS)
010-170961-00 | 010-O015A-01700 | 2021-12-20 | MMLSM2149566 |  | 0 | MLS SCOPE: REPLACEMENT OF A SINGLE FURNACE, A/C AND/OR HEAT PUMP LICENSE NUMBER: H00097 ¦ SCOPE ITEM: FURNACES / AIR HANDLERS / RTUS
010-170962-00 | 010-O015A-01600 | 2021-06-28 | MMLSM2124437 |  | 0 | MLS Scope: Replacement of a Single Furnace, A/C and/or Heat Pump License Number: H00097 ¦ Scope Item: furnaces / air handlers / RTUs
010-170962-00 | 010-O015A-01600 | 2021-06-04 | MMLSM2120785 |  | 0 | MLS Scope: Replacement of a Single Furnace, A/C and/or Heat Pump License Number: H00097 ¦ Scope Item: furnaces / air handlers / RTUs
010-170962-00 | 010-O015A-01600 | 2021-05-26 | MMLSM2119468 |  | 0 | MLS Scope: Replacement of a Single Furnace, A/C and/or Heat Pump License Number: H00097 ¦ Scope Item: furnaces / air handlers / RTUs
010-170962-00 | 010-O015A-01600 | 2021-06-28 | MMLSM2124438 |  | 0 | MLS Scope: Replacement of a Single Furnace, A/C and/or Heat Pump License Number: H00097 ¦ Scope Item: furnaces / air handlers / RTUs
010-170962-00 | 010-O015A-01600 | 2021-08-05 | MMLSM2130610 |  | 0 | MLS Scope: Replacement of a Single Furnace, A/C and/or Heat Pump License Number: H00097 ¦ Scope Item: furnaces / air handlers / RTUs
010-170962-00 | 010-O015A-01600 | 2021-06-28 | MMLSM2124443 |  | 0 | MLS Scope: Replacement of a Single Furnace, A/C and/or Heat Pump License Number: H00097 ¦ Scope Item: furnaces / air handlers / RTUs
010-170962-00 | 010-O015A-01600 | 2021-08-05 | MMLSM2130613 |  | 0 | MLS Scope: Replacement of a Single Furnace, A/C and/or Heat Pump License Number: H00097 ¦ Scope Item: furnaces / air handlers / RTUs
010-170962-00 | 010-O015A-01600 | 2019-09-17 | MMLSM1918731 |  | 0 | MLS SCOPE: REPLACEMENT OF A SINGLE FURNACE, A/C AND/OR HEAT PUMP LICENSE NUMBER: H00428 ¦ SCOPE ITEM: AIR CONDITIONING (INCLUDING CONDENSERS, EVAPORATORS, COMPRESSORS)
010-170963-00 | 010-O015A-01500 | 2022-08-18 | PMLSC2233440 |  | 0 | MLS SCOPE: WATER HEATER REPLACEMENT
010-170963-00 | 010-O015A-01500 | 2021-06-29 | MMLSM2124644 |  | 0 | MLS Scope: Replacement of a Single Furnace, A/C and/or Heat Pump License Number: H00097 ¦ Scope Item: furnaces / air handlers / RTUs
010-170963-00 | 010-O015A-01500 | 2021-06-04 | MMLSM2120802 |  | 0 | MLS Scope: Replacement of a Single Furnace, A/C and/or Heat Pump License Number: H00097 ¦ Scope Item: furnaces / air handlers / RTUs
010-170963-00 | 010-O015A-01500 | 2021-05-28 | MMLSM2119976 |  | 0 | MLS Scope: Replacement of a Single Furnace, A/C and/or Heat Pump License Number: H00097 ¦ Scope Item: furnaces / air handlers / RTUs
010-170963-00 | 010-O015A-01500 | 2021-06-29 | MMLSM2124652 |  | 0 | MLS Scope: Replacement of a Single Furnace, A/C and/or Heat Pump License Number: H00097 ¦ Scope Item: furnaces / air handlers / RTUs
010-170963-00 | 010-O015A-01500 | 2019-08-20 | MMLSM1916644 |  | 0 | MLS SCOPE: REPLACEMENT OF A SINGLE FURNACE, A/C AND/OR HEAT PUMP LICENSE NUMBER: H00428 ¦ SCOPE ITEM: AIR CONDITIONING (INCLUDING CONDENSERS, EVAPORATORS, COMPRESSORS)
010-170963-00 | 010-O015A-01500 | 2020-02-12 | MMLSM2003137 |  | 0 | MLS SCOPE: REPLACEMENT OF A SINGLE FURNACE, A/C AND/OR HEAT PUMP LICENSE NUMBER: H00428 ¦ SCOPE ITEM: FURNACES / AIR HANDLERS / RTUS
010-170963-00 | 010-O015A-01500 | 2021-06-29 | MMLSM2124646 |  | 0 | MLS Scope: Replacement of a Single Furnace, A/C and/or Heat Pump License Number: H00097 ¦ Scope Item: furnaces / air handlers / RTUs
010-170963-00 | 010-O015A-01500 | 2021-05-28 | MMLSM2119973 |  | 0 | MLS Scope: Replacement of a Single Furnace, A/C and/or Heat Pump License Number: H00097 ¦ Scope Item: furnaces / air handlers / RTUs
010-170964-00 | 010-O015A-01400 | 2021-07-22 | MMLSM2128605 |  | 0 | MLS Scope: Replacement of a Single Furnace, A/C and/or Heat Pump License Number: H00097 ¦ Scope Item: furnaces / air handlers / RTUs
010-170964-00 | 010-O015A-01400 | 2021-05-28 | MMLSM2119981 |  | 0 | MLS Scope: Replacement of a Single Furnace, A/C and/or Heat Pump License Number: H00097 ¦ Scope Item: furnaces / air handlers / RTUs
010-170964-00 | 010-O015A-01400 | 2021-12-20 | MMLSM2149564 |  | 0 | MLS SCOPE: REPLACEMENT OF A SINGLE FURNACE, A/C AND/OR HEAT PUMP LICENSE NUMBER: H00097 ¦ SCOPE ITEM: FURNACES / AIR HANDLERS / RTUS
010-170964-00 | 010-O015A-01400 | 2021-05-28 | MMLSM2119978 |  | 0 | MLS Scope: Replacement of a Single Furnace, A/C and/or Heat Pump License Number: H00097 ¦ Scope Item: furnaces / air handlers / RTUs
010-170964-00 | 010-O015A-01400 | 2019-09-24 | MMLSM1919253 |  | 0 | MLS SCOPE: REPLACEMENT OF A SINGLE FURNACE, A/C AND/OR HEAT PUMP LICENSE NUMBER: H00428 ¦ SCOPE ITEM: AIR CONDITIONING (INCLUDING CONDENSERS, EVAPORATORS, COMPRESSORS)
010-170966-00 | 010-O015A-06500 | 2023-01-17 | PMEPC2303838 |  | 0 | BUILDING PERMIT/PLAN REVIEW: ALTC2010349 PLUMBING IN WALL - ROUGH IN PLUMBING INSPECTION
010-170966-00 | 010-O015A-06500 | 2022-08-13 | EMEPC2232826 |  | 0 | BUILDING PERMIT/PLAN REVIEW: ALTC2010349 REPLACE ELECTRIC WIRING ON 2ND FLOOR AND INSTALL NEW ELECTRIC SERVICE.
010-170966-00 | 010-O015A-06500 | 2022-12-12 | RSWDR2249116 |  | 5604 | REMOVE EXISTING 7 WINDOW(S), 2 DOOR(S) AND REPLACE WITH NEW. WORK TO COMPLY WITH RCO 612, RCO 308, AND RCO 113.6.1 WITH A U VALUE OF 0.35 OR BETTER.
010-170966-00 | 010-O015A-06500 | 2023-09-08 | MMEPC2338328 |  | 0 | BUILDING PERMIT/PLAN REVIEW: PLRE2102882 2 NEW ROOFTOP UNITS LICENSE NUMBER: H01266
010-170966-00 | 010-O015A-06500 | 2023-09-08 | MMEPC2338328 |  | 0 | BUILDING PERMIT/PLAN REVIEW: PLRE2102882 2 NEW ROOFTOP UNITS LICENSE NUMBER: H01266
010-170970-00 | 010-O015A-01000 | 2019-01-16 | PMEPC1901013 |  | 0 | BUILDING PERMIT/PLAN REVIEW: ALTC1803281 RELOCATE BREAK ROOM SINK FROM ONE SIDE OF WALL TO OPPOSITE SIDE DRAINS AND WATER LINES TO BE FLIPPED AROUND FOR NEW SINK INSTALL
010-170970-00 | 010-O015A-01000 | 2019-01-14 | EMEPC1900827 |  | 0 | BUILDING PERMIT/PLAN REVIEW: ALTC1803281 REMOVE AND REPLACE LIGHTS. INSTALL SWITCHES AND OUTLETS IN NEW WALLS.
010-170972-00 | 010-O015A-06300 | 2023-04-04 | MMEPC2314101 |  | 0 | INSTALL DUCTLESS COOLING ONLY SYSTEM LICENSE NUMBER: H00255 ¦ SCOPE ITEM: AIR CONDITIONING (INCLUDING CONDENSERS, EVAPORATORS, COMPRESSORS)
010-171012-00 | 010-M196A-13200 | 2023-06-21 | MMLSR2325779 |  | 0 | MLS Scope: Replacement of a Single Furnace, A/C and/or Heat Pump License Number: H00855 ¦ Scope Item: heat pumps / ground source heat pumps License Number: H00855 ¦ Scope Item: furnaces / air handlers / RTUs
010-171012-00 | 010-M196A-13200 | 2019-03-04 |  |  |  | SIDING AND SHINGLES
010-171012-00 | 010-M196A-13200 | 2020-06-16 | RSWDR2002548 |  | 400 | REMOVE EXISTING 0 WINDOW(S), 2 DOOR(S) AND REPLACE WITH NEW. WORK TO COMPLY WITH RCO 612, RCO 308, AND RCO 113.6.1 WITH A U VALUE OF 0.35 OR BETTER.
010-171012-00 | 010-M196A-13200 | 2021-03-02 | PMLSR2107427 |  | 0 | MLS Scope: Water Heater Replacement
010-171013-00 | 010-M196A-13300 | 2021-05-26 | RSWDR2119603 |  | 10791 | Remove existing shingle roof to deck and replace with new felt underlayment, ice barrier membrane at eave, necessary flashings, and new asphalt shingles. Work to comply with RCO chapter 9 & Manufacture installation instructions.Roof Info: Shingle tear-of
010-171013-00 | 010-M196A-13300 | 2019-11-04 | RSWDR1905673 |  | 514 | REMOVE EXISTING 0 WINDOW(S), 1 DOOR(S) AND REPLACE WITH NEW. WORK TO COMPLY WITH RCO 612, RCO 308, AND RCO 113.6.1 WITH A U VALUE OF 0.35 OR BETTER. DOORS INFO: REPLACE ENTRY DOOR FROM GARAGE INTO HOUSE.
010-171014-00 | 010-M196A-13400 | 2024-11-05 | RSWDR2444223 |  | 10793 | REMOVE EXISTING SHINGLE ROOF TO DECK AND REPLACE WITH NEW FELT UNDERLAYMENT, ICE BARRIER MEMBRANE AT EAVE, NECESSARY FLASHINGS, AND NEW ASPHALT SHINGLES. WORK TO COMPLY WITH RCO CHAPTER 9 & MANUFACTURE INSTALLATION INSTRUCTIONS.ROOF INFO: REMOVE AND REPL
010-171015-00 | 010-M196A-13500 | 2024-11-25 | MMLSR2446689 |  | 0 | MLS SCOPE: REPLACEMENT OF A SINGLE FURNACE, A/C AND/OR HEAT PUMP LICENSE NUMBER: H00855 ¦ SCOPE ITEM: FURNACES / AIR HANDLERS / RTUS LICENSE NUMBER: H00855 ¦ SCOPE ITEM: AIR CONDITIONING (INCLUDING CONDENSERS, EVAPORATORS, COMPRESSORS)
010-171015-00 | 010-M196A-13500 | 2019-08-06 | RSWDR1903928 |  | 7633 | Remove existing shingle roof to deck and replace with new felt underlayment, ice barrier membrane at eave, necessary flashings, and new asphalt shingles. Work to comply with RCO chapter 9 & Manufacture installation instructions.Roof Info: ReRoof
010-171020-00 | 010-M196A-14000 | 2020-07-30 | RSWDR2003573 |  | 8079 | REMOVE EXISTING 8 WINDOW(S), 1 DOOR(S) AND REPLACE WITH NEW. WORK TO COMPLY WITH RCO 612, RCO 308, AND RCO 113.6.1 WITH A U VALUE OF 0.35 OR BETTER.
010-171020-00 | 010-M196A-14000 | 2024-07-15 | RSWDR2428912 |  | 6630 | REMOVE EXISTING SHINGLE ROOF TO DECK AND REPLACE WITH NEW FELT UNDERLAYMENT, ICE BARRIER MEMBRANE AT EAVE, NECESSARY FLASHINGS, AND NEW ASPHALT SHINGLES. WORK TO COMPLY WITH RCO CHAPTER 9 & MANUFACTURE INSTALLATION INSTRUCTIONS.
010-171021-00 | 010-M196A-14100 | 2021-07-01 | MMLSR2125157 |  | 0 | MLS Scope: Replacement of a Single Furnace, A/C and/or Heat Pump License Number: H01006 ¦ Scope Item: air conditioning (including condensers, evaporators, compressors)
010-171023-00 | 010-M196A-14300 | 2020-02-10 | MMLSR2002931 |  | 0 | MLS SCOPE: REPLACEMENT OF A SINGLE FURNACE, A/C AND/OR HEAT PUMP LICENSE NUMBER: H00150 ¦ SCOPE ITEM: FURNACES / AIR HANDLERS / RTUS
010-171023-00 | 010-M196A-14300 | 2020-02-10 | EMEPR2002983 |  | 0 | AC/FURNACE
010-171024-00 | 010-M196A-14400 | 2023-08-16 | EMLSR2334901 |  | 0 | Building Permit/Plan Review: PLEX2332043 MLS Scope: Electric for Solar Photovoltaic (PV) System
010-171034-00 | 010-M196A-14500 | 2022-02-08 | MMLSR2206341 |  | 0 | MLS SCOPE: REPLACEMENT OF A SINGLE FURNACE, A/C AND/OR HEAT PUMP LICENSE NUMBER: H01006 ¦ SCOPE ITEM: AIR CONDITIONING (INCLUDING CONDENSERS, EVAPORATORS, COMPRESSORS)
010-171035-00 | 010-M196A-14600 | 2023-09-06 | RSWDR2337975 |  | 13483 | Remove existing shingle roof to deck and replace with new felt underlayment, ice barrier membrane at eave, necessary flashings, and new asphalt shingles. Work to comply with RCO chapter 9 & Manufacture installation instructions.Roof Info: shingle tear of
010-171038-00 | 010-M196A-14900 | 2019-03-18 | EMEPR1905049 |  | 0 | WIRING OF NEW GAS FURNACE AND REPLACED PANEL INSIDE
010-171038-00 | 010-M196A-14900 | 2020-01-20 |  |  |  | HVAC
010-171038-00 | 010-M196A-14900 | 2019-03-08 | MMEPR1904414 |  | 0 | GAS CONVERSION - WILL NEED TRIP OUT FOR THE GAS LINE PRESSURE TEST AND A FINAL FOR A FURNACE AND AC LICENSE NUMBER: H00359 ¦ SCOPE ITEM: FURNACES / AIR HANDLERS / RTUS LICENSE NUMBER: H00359 ¦ SCOPE ITEM: AIR CONDITIONING (INCLUDING CONDENSERS, EVAPORA
010-171061-00 | 010-M196A-18100 | 2019-12-05 | MMEPR1925173 |  | 0 | INSTALL NEW FURNACE AND A/C UNIT. CONVERT FROM ELECTRIC TO GAS AND RUN ALL NEW PIPING. LICENSE NUMBER: HO9999
010-171062-00 | 010-M196A-18200 | 2021-11-11 | RSWDR2144820 |  | 16600 | REMOVE EXISTING SHINGLE ROOF TO DECK AND REPLACE WITH NEW FELT UNDERLAYMENT, ICE BARRIER MEMBRANE AT EAVE, NECESSARY FLASHINGS, AND NEW ASPHALT SHINGLES. WORK TO COMPLY WITH RCO CHAPTER 9 & MANUFACTURE INSTALLATION INSTRUCTIONS.ROOF INFO: ROOF REPLACEMENT
010-171062-00 | 010-M196A-18200 | 2021-07-29 | MMEPR2129519 |  | 0 | CONVERTING ALL ELECTRIC HEAT PUMP SYSTEM TO GAS FURNACE AND AC. RUNNING APPROX. 50' OF NEW GAS PIPE INSIDE THE HOME & REPLACING AC AND FURNACE. License Number: H00359 ¦ Scope Item: furnaces / air handlers / RTUs
010-171062-00 | 010-M196A-18200 | 2021-08-04 | EMEPR2130384 |  | 0 | wiring new gas furnace
010-171063-00 | 010-M196A-18300 | 2021-08-09 | MMLSR2131141 |  | 0 | MLS Scope: Replacement of a Single Furnace, A/C and/or Heat Pump License Number: H00359 ¦ Scope Item: furnaces / air handlers / RTUs
010-171065-00 | 010-M196A-18500 | 2024-10-10 | MMEPR2440894 |  | 0 | INSTALLING INTERIOR GAS LINES FOR FUTURE USE OF NATURAL GAS IN HOME. WE ARE INSTALLING GAS LINES ONLY. WE ARE NOT INSTALLING FIXTURES OR HOOKING UP TO EXISTING FIXTURES License Number: P00639 ¦ Scope Item: fuel gas or LP gas
010-171066-00 | 010-M196A-18600 | 2024-06-03 | RSWDR2422655 |  | 11054 | REMOVE EXISTING SHINGLE ROOF TO DECK AND REPLACE WITH NEW FELT UNDERLAYMENT, ICE BARRIER MEMBRANE AT EAVE, NECESSARY FLASHINGS, AND NEW ASPHALT SHINGLES. WORK TO COMPLY WITH RCO CHAPTER 9 & MANUFACTURE INSTALLATION INSTRUCTIONS.ROOF INFO: REMOVE AND REPL
010-171069-00 | 010-M196A-18900 | 2023-07-07 | MMLSR2328197 |  | 0 | MLS Scope: Replacement of a Single Furnace, A/C and/or Heat Pump License Number: H00287 ¦ Scope Item: heat pumps / ground source heat pumps
010-171070-00 | 010-M196A-19200 | 2022-01-20 | MMEPR2204061 |  | 0 | CONVERTING FROM ELECTRIC TO GAS FOR RESIDENTIAL FURNACE LICENSE NUMBER: H00150 ¦ SCOPE ITEM: FURNACES / AIR HANDLERS / RTUS
010-171070-00 | 010-M196A-19200 | 2022-01-21 | MMLSR2204230 |  | 0 | MLS SCOPE: REPLACEMENT OF A SINGLE FURNACE, A/C AND/OR HEAT PUMP LICENSE NUMBER: H00150 ¦ SCOPE ITEM: FURNACES / AIR HANDLERS / RTUS
010-171071-00 | 010-M196A-19300 | 2020-10-08 | MMLSR2020808 |  | 0 | MLS SCOPE: REPLACEMENT OF A SINGLE FURNACE, A/C AND/OR HEAT PUMP LICENSE NUMBER: H00855 ¦ SCOPE ITEM: FURNACES / AIR HANDLERS / RTUS LICENSE NUMBER: H00855 ¦ SCOPE ITEM: HEAT PUMPS / GROUND SOURCE HEAT PUMPS
010-171071-00 | 010-M196A-19300 | 2021-06-30 | RSWDR2124887 |  | 9615 | Remove existing shingle roof to deck and replace with new felt underlayment, ice barrier membrane at eave, necessary flashings, and new asphalt shingles. Work to comply with RCO chapter 9 & Manufacture installation instructions.Roof Info: Shingle tear-of
010-171072-00 | 010-M196A-19400 | 2023-10-17 | RSWDR2344150 |  | 64500 | Remove existing exterior wall covering system and replace with new exterior siding over an approved water-resistive barrier. Work to comply with RCO 703.Siding Info: Tear off old aluminum siding and install vinyl siding Remove existing shingle roof to
010-171073-00 | 010-M196A-19500 | 2023-12-15 | MMLSR2351929 |  | 0 | MLS SCOPE: REPLACEMENT OF A SINGLE FURNACE, A/C AND/OR HEAT PUMP LICENSE NUMBER: H01263 ¦ SCOPE ITEM: FURNACES / AIR HANDLERS / RTUS
010-171074-00 | 010-M196A-19600 | 2019-11-25 | PMLSR1924493 |  | 0 | MLS SCOPE: WATER HEATER REPLACEMENT
010-171074-00 | 010-M196A-19600 | 2019-11-19 | EMEPR1924035 |  | 0 | WIRE FURNACE AND HOT WATER TANK
010-171074-00 | 010-M196A-19600 | 2019-11-25 | MMEPR1924491 |  | 0 | GAS CONVERSION - WILL NEED 2 TRIPS OUT - 1 FOR ROUGH AND 1 FOR FINAL FOR FURNACE AND AC LICENSE NUMBER: H00359 ¦ SCOPE ITEM: FURNACES / AIR HANDLERS / RTUS LICENSE NUMBER: H00359 ¦ SCOPE ITEM: AIR CONDITIONING (INCLUDING CONDENSERS, EVAPORATORS, COMPRE
010-171075-00 | 010-M196A-19700 | 2022-08-31 | MMEPR2235329 |  | 0 | INSTALL NAS GAS PIPING IN BASEMENT APPROX 20 FT LICENSE NUMBER: H00073
010-171075-00 | 010-M196A-19700 | 2022-08-03 | MMLSR2231422 |  | 0 | MLS SCOPE: REPLACEMENT OF A SINGLE FURNACE LICENSE NUMBER: H00073 ¦ SCOPE ITEM: FUEL GAS OR LP GAS
010-171075-00 | 010-M196A-19700 | 2022-08-09 | MMLSR2232115 |  | 0 | MLS SCOPE: REPLACEMENT OF A SINGLE A/C UNIT OR HEAT PUMP LICENSE NUMBER: H00454 ¦ SCOPE ITEM: FURNACES / AIR HANDLERS / RTUS
010-171076-00 | 010-M196A-19800 | 2019-06-11 | MMLSR1911167 |  | 0 | MLS SCOPE: REPLACEMENT OF A SINGLE FURNACE, A/C AND/OR HEAT PUMP LICENSE NUMBER: H00020 ¦ SCOPE ITEM: AIR CONDITIONING (INCLUDING CONDENSERS, EVAPORATORS, COMPRESSORS)
010-171078-00 | 010-M196A-20000 | 2021-10-05 | RSWDR2139349 |  | 11200 | REMOVE EXISTING 10 WINDOW(S), 0 DOOR(S) AND REPLACE WITH NEW. WORK TO COMPLY WITH RCO 612, RCO 308, AND RCO 113.6.1 WITH A U VALUE OF 0.35 OR BETTER.WINDOWS INFO: 1 TWDH IN THE LIVING ROOM, 2 DH IN THE KITCHEN, 1 DH IN THE DINING ROOM, 1 (2LS) IN BEDROO
010-171079-00 | 010-M196A-20100 | 2021-06-21 | RSWDR2123316 |  | 9850 | Remove existing shingle roof to deck and replace with new felt underlayment, ice barrier membrane at eave, necessary flashings, and new asphalt shingles. Work to comply with RCO chapter 9 & Manufacture installation instructions.
010-171084-00 | 010-M196A-20600 | 2019-10-16 | RSWDR1905318 |  | 6427 | REMOVE EXISTING SHINGLE ROOF TO DECK AND REPLACE WITH NEW FELT UNDERLAYMENT, ICE BARRIER MEMBRANE AT EAVE, NECESSARY FLASHINGS, AND NEW ASPHALT SHINGLES. WORK TO COMPLY WITH RCO CHAPTER 9 & MANUFACTURE INSTALLATION INSTRUCTIONS.ROOF INFO: TEAR OFF AND RE
010-171087-00 | 010-M196A-04200 | 2024-04-29 | RSWDR2417392 |  | 6121 | REMOVE EXISTING SHINGLE ROOF TO DECK AND REPLACE WITH NEW FELT UNDERLAYMENT, ICE BARRIER MEMBRANE AT EAVE, NECESSARY FLASHINGS, AND NEW ASPHALT SHINGLES. WORK TO COMPLY WITH RCO CHAPTER 9 & MANUFACTURE INSTALLATION INSTRUCTIONS.
010-171088-00 | 010-M196A-04300 | 2019-10-14 | RSWDR1905267 |  | 6400 | REMOVE EXISTING SHINGLE ROOF TO DECK AND REPLACE WITH NEW FELT UNDERLAYMENT, ICE BARRIER MEMBRANE AT EAVE, NECESSARY FLASHINGS, AND NEW ASPHALT SHINGLES. WORK TO COMPLY WITH RCO CHAPTER 9 & MANUFACTURE INSTALLATION INSTRUCTIONS.
010-171088-00 | 010-M196A-04300 | 2019-01-21 | MMLSR1901295 |  | 0 | MLS SCOPE: REPLACEMENT OF A SINGLE FURNACE, A/C AND/OR HEAT PUMP LICENSE NUMBER: H00150 ¦ SCOPE ITEM: FURNACES / AIR HANDLERS / RTUS
010-171091-00 | 010-M196A-04600 | 2020-09-25 | PMLSR2019926 |  | 0 | MLS SCOPE: WATER HEATER REPLACEMENT
010-171093-00 | 010-M196A-12500 | 2021-06-14 |  |  |  | REMOD
010-171093-00 | 010-M196A-12500 | 2021-11-22 | PMLSR2146154 |  | 0 | MLS SCOPE: WATER HEATER REPLACEMENT
010-171093-00 | 010-M196A-12500 | 2021-05-17 | ALTR2118043 |  | 4500 | PLAN APPROVAL: FINAL REVIEWED FOR COMPLIANCE UNDER: 2019 RESIDENTIAL CODE OF OHIO USE/OCCUPANCY GROUP: 1, 2, 3 FAMILY DWELLING CONSTRUCTION TYPE: V-B DESCRIPTION OF WORK: ALTER A 2 STORY FRAMED, 1 FAMILY DWELLING BY INSTALLING 11 CARBON FIBER ST
010-171096-00 | 010-M196A-12900 | 2020-07-06 | RSWDR2002999 |  | 6959 | REMOVE EXISTING SHINGLE ROOF TO DECK AND REPLACE WITH NEW FELT UNDERLAYMENT, ICE BARRIER MEMBRANE AT EAVE, NECESSARY FLASHINGS, AND NEW ASPHALT SHINGLES. WORK TO COMPLY WITH RCO CHAPTER 9 & MANUFACTURE INSTALLATION INSTRUCTIONS.ROOF INFO: REMOVE EXISTING
010-171170-00 | 010-T052-01900 | 2021-02-02 | PMEPR2103899 |  | 0 | install acrylic tub liner and wall surround over existing tub and wall, replace existing valve fixture (connect to existing drain and existing supply lines). Any new water distribution pipe and fittings will comply with one of the referenced standards li
010-171172-00 | 010-T052-02100 | 2022-11-17 | MMLSM2246189 |  | 0 | MLS Scope: Replacement of a Single Furnace License Number: H00872 ¦ Scope Item: furnaces / air handlers / RTUs MLS Scope: Replacement of a Single Furnace License Number: H00872 ¦ Scope Item: furnaces / air handlers / RTUs
010-171173-00 | 010-T052-02200 | 2023-10-04 | RSWDR2342356 |  | 345 | REMOVE EXISTING 0 WINDOW(S), 1 DOOR(S) AND REPLACE WITH NEW. WORK TO COMPLY WITH RCO 612, RCO 308, AND RCO 113.6.1 WITH A U VALUE OF 0.35 OR BETTER.
010-171180-00 | 010-T053-00500 | 2019-06-18 | MMLSM1911667 |  | 0 | MLS SCOPE: REPLACEMENT OF A SINGLE A/C UNIT OR HEAT PUMP LICENSE NUMBER: H00020 ¦ SCOPE ITEM: AIR CONDITIONING (INCLUDING CONDENSERS, EVAPORATORS, COMPRESSORS)
010-171216-00 | 010-T053-04100 | 2022-07-22 | MMLSR2229757 |  | 0 | MLS SCOPE: REPLACEMENT OF A SINGLE A/C UNIT OR HEAT PUMP LICENSE NUMBER: H00359 ¦ SCOPE ITEM: AIR CONDITIONING (INCLUDING CONDENSERS, EVAPORATORS, COMPRESSORS)
010-171216-00 | 010-T053-04100 | 2022-08-24 | RSWDR2234387 |  | 18000 | REMOVE EXISTING 5 WINDOW(S), 2 DOOR(S) AND REPLACE WITH NEW. WORK TO COMPLY WITH RCO 612, RCO 308, AND RCO 113.6.1 WITH A U VALUE OF 0.35 OR BETTER.WINDOWS INFO: REMOVE 5 2-LITE SLIDER WINDOWS AND REPLACE WITH NEW. SAME STYLE AND SIZE. NO STRUCTURAL CHA
010-171231-00 | 010-T053-05600 | 2019-10-15 | MMLSM1921057 |  | 0 | MLS SCOPE: REPLACEMENT OF A SINGLE FURNACE, A/C AND/OR HEAT PUMP LICENSE NUMBER: H00251 ¦ SCOPE ITEM: FURNACES / AIR HANDLERS / RTUS
010-171233-00 | 010-T053-05800 | 2022-04-11 | MMLSR2214884 |  | 0 | MLS SCOPE: REPLACEMENT OF A SINGLE FURNACE LICENSE NUMBER: H00056 ¦ SCOPE ITEM: FURNACES / AIR HANDLERS / RTUS
010-171237-00 | 010-T053-06200 | 2021-01-07 | RSWDR2100047 |  | 450 | Remove existing 0 window(s), 1 door(s) and replace with new. Work to comply with RCO 612, RCO 308, and RCO 113.6.1 with a U Value of 0.35 or Better.
010-171238-00 | 010-T053-06300 | 2020-12-07 | MMLSR2025349 |  | 0 | MLS Scope: Replacement of a Single A/C Unit or Heat Pump License Number: H00300 ¦ Scope Item: air conditioning (including condensers, evaporators, compressors)
010-171262-00 | 010-T053-08700 | 2020-03-23 | PMLSM2005972 |  | 0 | MLS SCOPE: WATER HEATER REPLACEMENT
010-171264-00 | 010-T053-08900 | 2019-04-29 | PMLSR1907936 |  | 0 | MLS SCOPE: WATER HEATER REPLACEMENT
010-171264-00 | 010-T053-08900 | 2019-03-19 | MMEPR1905127 |  | 0 | REPLACED EXISTING AC AND FURNACE LICENSE NUMBER: H00317 ¦ SCOPE ITEM: AIR CONDITIONING (INCLUDING CONDENSERS, EVAPORATORS, COMPRESSORS) LICENSE NUMBER: H00317 ¦ SCOPE ITEM: FURNACES / AIR HANDLERS / RTUS
010-171929-00 | 010-N036A-01100 | 2024-07-01 | RSWDR2427180 |  | 11922 | Remove existing shingle roof to deck and replace with new felt underlayment, ice barrier membrane at eave, necessary flashings, and new asphalt shingles. Work to comply with RCO chapter 9 & Manufacture installation instructions.Roof Info: complete shingl
010-171930-00 | 010-N036A-01200 | 2024-05-16 | RSWDR2420002 |  | 21324 | Remove existing shingle roof to deck and replace with new felt underlayment, ice barrier membrane at eave, necessary flashings, and new asphalt shingles. Work to comply with RCO chapter 9 & Manufacture installation instructions.Roof Info: Remove and Repl
010-171931-00 | 010-N036A-01300 | 2025-02-03 |  |  |  | POSS NC
010-171933-00 | 010-N036A-01500 | 2022-07-27 | PMLSR2230246 |  | 0 | MLS SCOPE: WATER HEATER REPLACEMENT
010-171934-00 | 010-N036A-01600 | 2025-02-03 |  |  |  | POSS NC
010-171935-00 | 010-N036A-01700 | 2020-04-22 | MMLSR2007709 |  | 0 | REPLACEMENT OF A SINGLE A/C UNIT OR HEAT PUMP LICENSE NUMBER: H00711
010-171937-00 | 010-N036A-01900 | 2025-02-03 |  |  |  | POSS NC
010-171939-00 | 010-N036A-02100 | 2021-01-05 | EMLSR2100277 |  | 0 | Building Permit/Plan Review: PLEX2004846 MLS Scope: Electric for Solar Photovoltaic (PV) System MLS Scope: Electric for Solar Photovoltaic (PV) System
010-171942-00 | 010-N036A-02400 | 2020-01-15 | RSWDR2000199 |  | 8240 | REMOVE EXISTING SHINGLE ROOF TO DECK AND REPLACE WITH NEW FELT UNDERLAYMENT, ICE BARRIER MEMBRANE AT EAVE, NECESSARY FLASHINGS, AND NEW ASPHALT SHINGLES. WORK TO COMPLY WITH RCO CHAPTER 9 & MANUFACTURE INSTALLATION INSTRUCTIONS.
010-171945-00 | 010-N036A-02700 | 2020-12-10 | MMLSR2025706 |  | 0 | MLS Scope: Replacement of a Single Furnace, A/C and/or Heat Pump License Number: H00425 ¦ Scope Item: air conditioning (including condensers, evaporators, compressors)
010-171946-00 | 010-N036A-02800 | 2025-02-25 |  |  |  | POSS REMOD
010-171948-00 | 010-N036A-03000 | 2024-05-16 | DMGR2420034 |  | 1710 | Plan Approval: Final Reviewed For Compliance Under: 2019 Residential Code Of Ohio Use/Occupancy Group: 1, 2, 3 Family Dwelling Construction Type: V-B Description Of Work: Alter 1 story single family dwelling to repair fire damage to floor joists
010-171948-00 | 010-N036A-03000 | 2024-06-17 | MMEPR2424744 |  | 0 | Building Permit/Plan Review: DMGR2420034 MECHANICAL PER APPROVED PLANS - RECONNECT 1ST FLOOR REGISTER WITH COVER License Number: HO9999
010-171950-00 | 010-N036A-03200 | 2024-09-12 | RSWDR2437178 |  | 14623 | Remove existing shingle roof to deck and replace with new felt underlayment, ice barrier membrane at eave, necessary flashings, and new asphalt shingles. Work to comply with RCO chapter 9 & Manufacture installation instructions.
010-171952-00 | 010-N036A-03400 | 2021-05-01 | RSWDR2115803 |  | 1202 | Remove existing 0 window(s), 1 door(s) and replace with new. Work to comply with RCO 612, RCO 308, and RCO 113.6.1 with a U Value of 0.35 or Better.
010-171954-00 | 010-N036A-03600 | 2019-05-14 | RSWDR1902210 |  | 11814 | Remove existing exterior wall covering system and replace with new exterior siding over an approved water-resistive barrier. Work to comply with RCO 703.Siding Info: SIDING REPLACEMENT ON HOUSE AND GARAGE
010-171954-00 | 010-N036A-03600 | 2021-03-10 |  |  | 155000 | RECHECK FOR COMP OF REHAB
010-171954-00 | 010-N036A-03600 | 2020-09-17 |  |  |  | COMPL REMODEL
010-171977-00 | 010-N036A-05900 | 2021-09-09 | RSWDR2135717 |  | 5398 | Remove existing shingle roof to deck and replace with new felt underlayment, ice barrier membrane at eave, necessary flashings, and new asphalt shingles. Work to comply with RCO chapter 9 & Manufacture installation instructions.
010-171977-00 | 010-N036A-05900 | 2021-12-06 | EMLSR2147856 |  | 0 | BUILDING PERMIT/PLAN REVIEW: PLEX2146339 MLS SCOPE: ELECTRIC FOR SOLAR PHOTOVOLTAIC (PV) SYSTEM
010-171978-00 | 010-N036A-06000 | 2024-07-31 | RSWDR2430443 |  | 10000 | Remove existing shingle roof to deck and replace with new felt underlayment, ice barrier membrane at eave, necessary flashings, and new asphalt shingles. Work to comply with RCO chapter 9 & Manufacture installation instructions.
010-171980-00 | 010-N036A-06200 | 2022-09-27 | PMLSR2238729 |  | 0 | MLS SCOPE: WATER HEATER REPLACEMENT
010-171981-00 | 010-N036A-06300 | 2020-01-06 | PMLSR2000211 |  | 0 | MLS SCOPE: WATER HEATER REPLACEMENT
010-171983-00 | 010-N036A-06500 | 2019-06-27 | ALTR1906440 |  | 20000 | ALT 1 STY SFD BY INSTALLING INTERIOR PERIMETER DRAIN SUMP WELL AND PUMP, INSTALL (28) CARBON FIBER WALL SUPPORTS. SEPARATE ELECTRIC REQUIRED FOR PUMP ELECTRIC IF NEEDED
010-171983-00 | 010-N036A-06500 | 2019-07-09 | EMEPR1913247 |  | 0 | BUILDING PERMIT/PLAN REVIEW: ALTR1906440 INSTALLING OUTLETS FOR SUMP PUMP
010-172364-00 | 010-N108DD-12600 | 2022-02-08 | RSWDR2206419 |  | 1987 | Remove existing 2 window(s), 0 door(s) and replace with new. Work to comply with RCO 612, RCO 308, and RCO 113.6.1 with a U Value of 0.35 or Better.
010-172364-00 | 010-N108DD-12600 | 2020-08-21 | RSWDR2004113 |  | 1668 | REMOVE EXISTING 2 WINDOW(S), 0 DOOR(S) AND REPLACE WITH NEW. WORK TO COMPLY WITH RCO 612, RCO 308, AND RCO 113.6.1 WITH A U VALUE OF 0.35 OR BETTER.
010-172365-00 | 010-N108DD-12700 | 2019-04-29 | PMLSR1907924 |  | 0 | MLS SCOPE: WATER HEATER REPLACEMENT
010-172365-00 | 010-N108DD-12700 | 2022-07-28 | ADDR2230557 |  | 8000 | PLAN APPROVAL: FINAL REVIEWED FOR COMPLIANCE UNDER: 2019 RESIDENTIAL CODE OF OHIO USE/OCCUPANCY GROUP: 1, 2, 3 FAMILY DWELLING CONSTRUCTION TYPE: V-B DESCRIPTION OF WORK: ALTER A 2 STORY FRAMED, 1 FAMILY DWELLING BY INSTALLING A 24’X26’ UNHEATED
010-172365-00 | 010-N108DD-12700 | 2021-12-17 | RSWDR2149505 |  | 9563 | REMOVE EXISTING SHINGLE ROOF TO DECK AND REPLACE WITH NEW FELT UNDERLAYMENT, ICE BARRIER MEMBRANE AT EAVE, NECESSARY FLASHINGS, AND NEW ASPHALT SHINGLES. WORK TO COMPLY WITH RCO CHAPTER 9 & MANUFACTURE INSTALLATION INSTRUCTIONS.
010-172365-00 | 010-N108DD-12700 | 2024-11-11 | EMLSR2444899 |  | 0 | Building Permit/Plan Review: PLEX2444028 MLS Scope: Electric for Solar Photovoltaic (PV) System
010-172366-00 | 010-N108DD-12800 | 2021-07-30 | RSWDR2129781 |  | 998 | Remove existing 1 window(s), 0 door(s) and replace with new. Work to comply with RCO 612, RCO 308, and RCO 113.6.1 with a U Value of 0.35 or Better.
010-172367-00 | 010-N108DD-09400 | 2022-08-29 | RSWDR2235794 |  | 18522 | Remove existing exterior wall covering system and replace with new exterior siding over an approved water-resistive barrier. Work to comply with RCO 703. Remove existing shingle roof to deck and replace with new felt underlayment, ice barrier membrane
010-172369-00 | 010-N108DD-09600 | 2024-06-19 | RSWDR2425153 |  | 15989 | REMOVE EXISTING SHINGLE ROOF TO DECK AND REPLACE WITH NEW FELT UNDERLAYMENT, ICE BARRIER MEMBRANE AT EAVE, NECESSARY FLASHINGS, AND NEW ASPHALT SHINGLES. WORK TO COMPLY WITH RCO CHAPTER 9 & MANUFACTURE INSTALLATION INSTRUCTIONS.
010-172370-00 | 010-N108DD-09700 | 2019-04-16 | MMLSR1907052 |  | 0 | MLS Scope: Replacement of a Single A/C Unit or Heat Pump License Number: H00434 ¦ Scope Item: heat pumps / ground source heat pumps
010-172374-00 | 010-N108DD-10100 | 2022-08-23 | RSWDR2234192 |  | 2534 | Remove existing 0 window(s), 1 door(s) and replace with new. Work to comply with RCO 612, RCO 308, and RCO 113.6.1 with a U Value of 0.35 or Better.
010-172374-00 | 010-N108DD-10100 | 2020-08-28 | MMEPR2017747 |  | 0 | INSTALL NEW GAS LINE TOO A NEW FURNACE LICENSE NUMBER: H00775 ¦ SCOPE ITEM: FUEL GAS OR LP GAS
010-172374-00 | 010-N108DD-10100 | 2020-08-27 | MMLSR2017680 |  | 0 | MLS SCOPE: REPLACEMENT OF A SINGLE FURNACE, A/C AND/OR HEAT PUMP LICENSE NUMBER: H00775 ¦ SCOPE ITEM: FURNACES / AIR HANDLERS / RTUS
010-172377-00 | 010-N108DD-10400 | 2020-07-15 | RSWDR2003256 |  | 12338 | REMOVE EXISTING SHINGLE ROOF TO DECK AND REPLACE WITH NEW FELT UNDERLAYMENT, ICE BARRIER MEMBRANE AT EAVE, NECESSARY FLASHINGS, AND NEW ASPHALT SHINGLES. WORK TO COMPLY WITH RCO CHAPTER 9 & MANUFACTURE INSTALLATION INSTRUCTIONS.ROOF INFO: REMOVE AND REPL
010-172379-00 | 010-N108DD-10600 | 2024-10-09 | MMEPR2440757 |  | 0 | install gas line from meter to furnace License Number: P00149 ¦ Scope Item: fuel gas or LP gas
010-172383-00 | 010-N108DD-11000 | 2024-06-10 | RSWDR2423691 |  | 14415 | REMOVE EXISTING SHINGLE ROOF TO DECK AND REPLACE WITH NEW FELT UNDERLAYMENT, ICE BARRIER MEMBRANE AT EAVE, NECESSARY FLASHINGS, AND NEW ASPHALT SHINGLES. WORK TO COMPLY WITH RCO CHAPTER 9 & MANUFACTURE INSTALLATION INSTRUCTIONS.ROOF INFO: REMOVE AND REPL
010-172384-00 | 010-N108DD-11100 | 2024-02-13 | RSWDR2406977 |  | 2751 | Remove existing 0 window(s), 1 door(s) and replace with new. Work to comply with RCO 612, RCO 308, and RCO 113.6.1 with a U Value of 0.35 or Better. Doors Info: remove and dispose 1 patio door install 1 new Marvin Elevate sliding French patio door
010-172384-00 | 010-N108DD-11100 | 2022-06-28 | ALTR2226148 |  | 5500 | Plan Approval: Final Reviewed For Compliance Under: 2019 Residential Code Of Ohio Use/Occupancy Group: 1, 2, 3 Family Dwelling Construction Type: V-B Description Of Work: Alter a 2 Story Framed, 1 Family Dwelling by installing 10 Carbon Fiber St
010-172385-00 | 010-N108DD-11200 | 2020-10-15 | RSWDR2005265 |  | 9248 | REMOVE EXISTING SHINGLE ROOF TO DECK AND REPLACE WITH NEW FELT UNDERLAYMENT, ICE BARRIER MEMBRANE AT EAVE, NECESSARY FLASHINGS, AND NEW ASPHALT SHINGLES. WORK TO COMPLY WITH RCO CHAPTER 9 & MANUFACTURE INSTALLATION INSTRUCTIONS.ROOF INFO: ROOF MAIN HOUSE
010-172387-00 | 010-N108DD-11400 | 2022-08-03 | RSWDR2231420 |  | 10171 | REMOVE EXISTING SHINGLE ROOF TO DECK AND REPLACE WITH NEW FELT UNDERLAYMENT, ICE BARRIER MEMBRANE AT EAVE, NECESSARY FLASHINGS, AND NEW ASPHALT SHINGLES. WORK TO COMPLY WITH RCO CHAPTER 9 & MANUFACTURE INSTALLATION INSTRUCTIONS.
010-172387-00 | 010-N108DD-11400 | 2020-06-26 | MMLSR2012649 |  | 0 | MLS SCOPE: REPLACEMENT OF A SINGLE FURNACE, A/C AND/OR HEAT PUMP LICENSE NUMBER: H00855 ¦ SCOPE ITEM: FURNACES / AIR HANDLERS / RTUS LICENSE NUMBER: H00855 ¦ SCOPE ITEM: HEAT PUMPS / GROUND SOURCE HEAT PUMPS
010-172388-00 | 010-N108DD-11500 | 2020-12-02 | MMLSR2025099 |  | 0 | MLS Scope: Replacement of a Single Furnace, A/C and/or Heat Pump License Number: H00150 ¦ Scope Item: furnaces / air handlers / RTUs
010-172391-00 | 010-N108DD-11800 | 2024-02-21 | RSWDR2408110 |  | 21000 | Remove existing exterior wall covering system and replace with new exterior siding over an approved water-resistive barrier. Work to comply with RCO 703.
010-172391-00 | 010-N108DD-11800 | 2024-08-09 | EMEPR2432436 |  | 0 | ADD 200 AMP DISCONNECT TO METER
010-172392-00 | 010-N108DD-11900 | 2020-08-24 | RSWDR2004137 |  | 7186 | REMOVE EXISTING SHINGLE ROOF TO DECK AND REPLACE WITH NEW FELT UNDERLAYMENT, ICE BARRIER MEMBRANE AT EAVE, NECESSARY FLASHINGS, AND NEW ASPHALT SHINGLES. WORK TO COMPLY WITH RCO CHAPTER 9 & MANUFACTURE INSTALLATION INSTRUCTIONS.
010-172393-00 | 010-N108DD-12000 | 2019-08-27 | MMEPR1917195 |  | 0 | RUN 3/4 CSST THROUGH CRAWL SPACE TYING IN TO FURNACE LICENSE NUMBER: P00481
010-172393-00 | 010-N108DD-12000 | 2019-07-18 | MMLSR1914032 |  | 0 | MLS SCOPE: REPLACEMENT OF A SINGLE FURNACE, A/C AND/OR HEAT PUMP LICENSE NUMBER: H00020 ¦ SCOPE ITEM: AIR CONDITIONING (INCLUDING CONDENSERS, EVAPORATORS, COMPRESSORS)
010-172394-00 | 010-N108DD-12100 | 2022-08-22 | MMLSR2233865 |  | 0 | MLS Scope: Replacement of a Single Furnace, A/C and/or Heat Pump License Number: H00150 ¦ Scope Item: furnaces / air handlers / RTUs
010-172397-00 | 010-N108DD-12400 | 2019-12-03 | RSWDR1906176 |  | 5470 | REMOVE EXISTING 3 WINDOW(S), 0 DOOR(S) AND REPLACE WITH NEW. WORK TO COMPLY WITH RCO 612, RCO 308, AND RCO 113.6.1 WITH A U VALUE OF 0.35 OR BETTER.
010-172602-00 | 010-T055-00100 | 2019-11-12 | RSWDM1911990 |  | 8762 | ALTERATION TO TEAR OFF AND INSTALL NEW ASPHALT SHINGLE ROOFING ON A 2 STORY 4 UNIT MULTIFAMILY BUILDING R-2/VB
010-172607-00 | 010-T055-00600 | 2020-10-05 | MMLSM2020498 |  | 0 | MLS SCOPE: REPLACEMENT OF A SINGLE A/C UNIT OR HEAT PUMP LICENSE NUMBER: H00425 ¦ SCOPE ITEM: AIR CONDITIONING (INCLUDING CONDENSERS, EVAPORATORS, COMPRESSORS)
010-172609-00 | 010-T055-00800 | 2022-05-30 | MMLSM2221775 |  | 0 | MLS SCOPE: REPLACEMENT OF A SINGLE FURNACE, A/C AND/OR HEAT PUMP LICENSE NUMBER: H00150 ¦ SCOPE ITEM: FURNACES / AIR HANDLERS / RTUS
010-172609-00 | 010-T055-00800 | 2022-11-25 | RSWDR2247092 |  | 9700 | Remove existing 1 window(s), 1 door(s) and replace with new. Work to comply with RCO 612, RCO 308, and RCO 113.6.1 with a U Value of 0.35 or Better.
010-172644-00 | 010-N254J-05600 | 2024-11-12 | DEMO2445083 |  | 20000 | DEMO FIRE BURNT ONE FAMILY DWELLING COMPLETION OF THE WORK DESCRIBED ON THIS PERMIT, INCLUDING ALL REQUIRED INSPECTIONS AND APPROVALS, WILL COMPLY BUILDING ORDER #UNSF2400123.
010-172644-00 | 010-N254J-05600 | 2025-05-05 |  |  |  | POSS NC
010-172644-00 | 010-N254J-05600 | 2021-11-22 | MMLSR2146161 |  | 0 | MLS SCOPE: REPLACEMENT OF A SINGLE A/C UNIT OR HEAT PUMP LICENSE NUMBER: H00014 ¦ SCOPE ITEM: FURNACES / AIR HANDLERS / RTUS
010-172649-00 | 010-N254J-05100 | 2020-02-20 | MMLSR2003777 |  | 0 | MLS SCOPE: REPLACEMENT OF A SINGLE A/C UNIT OR HEAT PUMP LICENSE NUMBER: H00306 ¦ SCOPE ITEM: AIR CONDITIONING (INCLUDING CONDENSERS, EVAPORATORS, COMPRESSORS)
010-172652-00 | 010-N254J-04800 | 2019-08-06 | RSWDR1903921 |  | 8000 | REMOVE EXISTING SHINGLE ROOF TO DECK AND REPLACE WITH NEW FELT UNDERLAYMENT, ICE BARRIER MEMBRANE AT EAVE, NECESSARY FLASHINGS, AND NEW ASPHALT SHINGLES. WORK TO COMPLY WITH RCO CHAPTER 9 & MANUFACTURE INSTALLATION INSTRUCTIONS.
010-172653-00 | 010-N254J-04700 | 2019-05-31 | RSWDR1902559 |  | 6800 | Remove existing shingle roof to deck and replace with new felt underlayment, ice barrier membrane at eave, necessary flashings, and new asphalt shingles. Work to comply with RCO chapter 9 & Manufacture installation instructions.
010-172656-00 | 010-N254J-04400 | 2022-04-26 | RSWDR2217046 |  | 6356 | REMOVE EXISTING SHINGLE ROOF TO DECK AND REPLACE WITH NEW FELT UNDERLAYMENT, ICE BARRIER MEMBRANE AT EAVE, NECESSARY FLASHINGS, AND NEW ASPHALT SHINGLES. WORK TO COMPLY WITH RCO CHAPTER 9 & MANUFACTURE INSTALLATION INSTRUCTIONS.ROOF INFO: SHINGLE TEAR OF
010-172657-00 | 010-N254J-04300 | 2019-06-18 | MMLSR1911648 |  | 0 | MLS Scope: Replacement of a Single Furnace, A/C and/or Heat Pump License Number: H00855 ¦ Scope Item: heat pumps / ground source heat pumps License Number: H00855 ¦ Scope Item: furnaces / air handlers / RTUs
010-172662-00 | 010-N254J-03800 | 2020-10-28 | RSWDR2005623 |  | 182 | REMOVE EXISTING 0 WINDOW(S), 1 DOOR(S) AND REPLACE WITH NEW. WORK TO COMPLY WITH RCO 612, RCO 308, AND RCO 113.6.1 WITH A U VALUE OF 0.35 OR BETTER.
010-172663-00 | 010-N254J-03700 | 2021-02-23 | RSWDR2106913 |  | 6696 | Remove existing shingle roof to deck and replace with new felt underlayment, ice barrier membrane at eave, necessary flashings, and new asphalt shingles. Work to comply with RCO chapter 9 & Manufacture installation instructions.
010-172665-00 | 010-N254J-03500 | 2023-01-24 | MMLSR2304747 |  | 0 | MLS SCOPE: REPLACEMENT OF A SINGLE FURNACE, A/C AND/OR HEAT PUMP LICENSE NUMBER: H00879 ¦ SCOPE ITEM: AIR CONDITIONING (INCLUDING CONDENSERS, EVAPORATORS, COMPRESSORS) LICENSE NUMBER: H00879 ¦ SCOPE ITEM: FURNACES / AIR HANDLERS / RTUS
010-172665-00 | 010-N254J-03500 | 2023-02-06 | RSWDR2306409 |  | 2918 | REMOVE EXISTING SHINGLE ROOF TO DECK AND REPLACE WITH NEW FELT UNDERLAYMENT, ICE BARRIER MEMBRANE AT EAVE, NECESSARY FLASHINGS, AND NEW ASPHALT SHINGLES. WORK TO COMPLY WITH RCO CHAPTER 9 & MANUFACTURE INSTALLATION INSTRUCTIONS.
010-172671-00 | 010-N254J-02900 | 2022-12-05 | MMLSR2248272 |  | 0 | MLS Scope: Replacement of a Single Furnace, A/C and/or Heat Pump License Number: H00150 ¦ Scope Item: furnaces / air handlers / RTUs
010-172672-00 | 010-N254J-02800 | 2019-08-07 | RSWDR1903959 |  | 6700 | Remove existing 9 window(s), 0 door(s) and replace with new. Work to comply with RCO 612, RCO 308, and RCO 113.6.1 with a U Value of 0.35 or Better. Windows Info: MAIN STRUCTURE - ALL GROUND LEVEL.
010-172678-00 | 010-N254J-02200 | 2019-01-23 |  |  |  | RECK FOR REHAB/OCCUP
010-172679-00 | 010-N254J-02100 | 2019-02-21 | PMLSR1903356 |  | 0 | ELECTRIC WATER HEATER REPLACEMENT
010-172679-00 | 010-N254J-02100 | 2019-01-23 |  |  |  | RECK FOR COMPL OF INT REHAB
010-172679-00 | 010-N254J-02100 | 2019-01-07 | ALTR1900143 |  | 2000 | ALTER 1.5 STORY SFD BY REPLACING DRYWALL KITCHEN, REPLACING KITCHEN COUNTER TOPS/CABINETS, NEW FLOORING, MINOR ELECTRIC. NEW WINDOWS, FRONT DOOR. ELECTRIC PERMIT TO BE PULLED SEPARATELY. INSPECTIONS REQUIRED.
010-172681-00 | 010-N254J-01900 | 2021-09-07 | RSWDR2135299 |  | 7945 | Remove existing 0 window(s), 1 door(s) and replace with new. Work to comply with RCO 612, RCO 308, and RCO 113.6.1 with a U Value of 0.35 or Better. Remove existing exterior wall covering system and replace with new exterior siding over an approved wa
010-172681-00 | 010-N254J-01900 | 2024-06-07 | MMLSR2423568 |  | 0 | MLS SCOPE: REPLACEMENT OF A SINGLE A/C UNIT OR HEAT PUMP LICENSE NUMBER: H00150 ¦ SCOPE ITEM: FURNACES / AIR HANDLERS / RTUS
010-172684-00 | 010-N254J-01600 | 2020-10-08 | PMEPR2020843 |  | 0 | INSTALL ACRYLIC WALL SURROUND OVER EXISTING WALL, REPLACE EXISTING VALVE FIXTURE (CONNECT TO EXISTING DRAIN AND EXISTING SUPPLY LINES)
010-172687-00 | 010-N254J-01300 | 2021-06-28 | MMEPR2124549 |  | 0 | INSTALL A 40' OF 1 BLACK PIPE AND FITTINGS, FROM THE EXISTING GAS METER, THROUGH THE BASEMENT TO FEED, FURNACE, WATER HEATER License Number: P00355
010-172695-00 | 010-N254J-00500 | 2022-05-05 | RSWDR2218388 |  | 6000 | REMOVE EXISTING 4 WINDOW(S), 0 DOOR(S) AND REPLACE WITH NEW. WORK TO COMPLY WITH RCO 612, RCO 308, AND RCO 113.6.1 WITH A U VALUE OF 0.35 OR BETTER.WINDOWS INFO: REMOVE EXISTING 4 WINDOWS AND REPLACE WITH NEW SLIDER WINDOWS. COLOR TO BE WHITE VINYL TO M
010-172697-00 | 010-N254J-00300 | 2019-04-02 | MMEPR1906134 |  | 0 | PIPE GAS LINES FROM OLD METER IN BASEMENT TO NEW METER SETTING OUTSIDE 3479 WESTPOINT DR. PIPE GAS LINES FROM OLD METER IN BASEMENT TO NEW METER SETTING OUTSIDE 3481 WESTPOINT DR License Number: P00372
010-172697-00 | 010-N254J-00300 | 2022-01-01 |  |  |  | SPL/NWP/VD
010-172914-00 | 010-N232N-00100 | 2023-05-25 | MMLSR2321681 |  | 0 | MLS Scope: Replacement of a Single Furnace, A/C and/or Heat Pump License Number: H00855 ¦ Scope Item: air conditioning (including condensers, evaporators, compressors) License Number: H00855 ¦ Scope Item: furnaces / air handlers / RTUs
010-172917-00 | 010-N232N-00400 | 2024-05-23 | RSWDR2421089 |  | 14000 | REMOVE EXISTING SHINGLE ROOF TO DECK AND REPLACE WITH NEW FELT UNDERLAYMENT, ICE BARRIER MEMBRANE AT EAVE, NECESSARY FLASHINGS, AND NEW ASPHALT SHINGLES. WORK TO COMPLY WITH RCO CHAPTER 9 & MANUFACTURE INSTALLATION INSTRUCTIONS.
010-172920-00 | 010-N232N-00700 | 2024-01-25 | RSWDR2404808 |  | 15000 | REMOVE EXISTING SHINGLE ROOF TO DECK AND REPLACE WITH NEW FELT UNDERLAYMENT, ICE BARRIER MEMBRANE AT EAVE, NECESSARY FLASHINGS, AND NEW ASPHALT SHINGLES. WORK TO COMPLY WITH RCO CHAPTER 9 & MANUFACTURE INSTALLATION INSTRUCTIONS.
010-172920-00 | 010-N232N-00700 | 2022-02-14 | PMLSR2207164 |  | 0 | MLS Scope: Water Heater Replacement
010-172920-00 | 010-N232N-00700 | 2019-04-01 | RSWDR1901182 |  | 4279 | Remove existing 5 window(s), 0 door(s) and replace with new. Work to comply with RCO 612, RCO 308, and RCO 113.6.1 with a U Value of 0.35 or Better.
010-172920-00 | 010-N232N-00700 | 2022-01-27 | RSWDR2205046 |  | 2000 | Remove existing 2 window(s), 0 door(s) and replace with new. Work to comply with RCO 612, RCO 308, and RCO 113.6.1 with a U Value of 0.35 or Better.
010-172921-00 | 010-N232N-00800 | 2023-10-18 | PMEPI2344349 |  | 6000 | ALT 1 STY SINGLE FAMILY DWG BY INSTALLING INTERIOR PERIMETER DRAIN SUMP WELL AND PUMP. SEPARATE ELECTRIC REQUIRED FOR PUMP ELECTRIC IF NEEDED.
010-172921-00 | 010-N232N-00800 | 2023-11-29 | ALTR2349779 |  | 700 | Plan Approval: Final Reviewed For Compliance Under: 2019 Residential Code Of Ohio Description Of Work: Alter a 1 Story Frame, 1 Family Dwelling by removing drywall and framing in the basement as a result of waterproofing and other work done from perm
010-172922-00 | 010-N232N-00900 | 2022-03-18 | RSWDR2211656 |  | 6712 | Remove existing 2 window(s), 1 door(s) and replace with new. Work to comply with RCO 612, RCO 308, and RCO 113.6.1 with a U Value of 0.35 or Better.
010-172923-00 | 010-N232N-01000 | 2021-09-07 | PMLSR2135204 |  | 0 | MLS Scope: Water Heater Replacement
010-172923-00 | 010-N232N-01000 | 2019-05-23 | MMLSR1909766 |  | 0 | MLS Scope: Replacement of a Single Furnace, A/C and/or Heat Pump License Number: H00846 ¦ Scope Item: furnaces / air handlers / RTUs
010-172927-00 | 010-N232N-01400 | 2019-09-20 | MMLSR1919070 |  | 0 | MLS SCOPE: REPLACEMENT OF A SINGLE FURNACE, A/C AND/OR HEAT PUMP LICENSE NUMBER: H00240 ¦ SCOPE ITEM: AIR CONDITIONING (INCLUDING CONDENSERS, EVAPORATORS, COMPRESSORS)
010-172928-00 | 010-N232N-01500 | 2021-01-22 |  |  |  | OWNER STATES BY EMAIL HOME HAS NO HALF BATH & FEELS THE TAXES ARE TOO HIGH COMPARED TO NEIGHBORS. ADJ BATH COUNT & REVIEW VALUE
010-172929-00 | 010-N232N-01600 | 2023-10-06 | MMLSR2342712 |  | 0 | MLS Scope: Replacement of a Single Furnace License Number: H00578 ¦ Scope Item: furnaces / air handlers / RTUs
010-172930-00 | 010-N232N-01700 | 2022-10-19 | RSWDR2242252 |  | 2864 | Remove existing 3 window(s), 0 door(s) and replace with new. Work to comply with RCO 612, RCO 308, and RCO 113.6.1 with a U Value of 0.35 or Better.
010-172933-00 | 010-N254FF-02600 | 2020-01-05 | RSWDR2000029 |  | 357 | REMOVE EXISTING 0 WINDOW(S), 1 DOOR(S) AND REPLACE WITH NEW. WORK TO COMPLY WITH RCO 612, RCO 308, AND RCO 113.6.1 WITH A U VALUE OF 0.35 OR BETTER. DOORS INFO: REPLACE FRONT ENTRY DOOR.
010-172934-00 | 010-N254FF-02500 | 2022-06-23 | RSWDR2225458 |  | 508 | REMOVE EXISTING 0 WINDOW(S), 2 DOOR(S) AND REPLACE WITH NEW. WORK TO COMPLY WITH RCO 612, RCO 308, AND RCO 113.6.1 WITH A U VALUE OF 0.35 OR BETTER.
010-172937-00 | 010-N254FF-02200 | 2022-06-09 | MMLSR2223341 |  | 0 | MLS SCOPE: REPLACEMENT OF A SINGLE FURNACE, A/C AND/OR HEAT PUMP LICENSE NUMBER: H00425 ¦ SCOPE ITEM: AIR CONDITIONING (INCLUDING CONDENSERS, EVAPORATORS, COMPRESSORS)
010-172938-00 | 010-N254FF-02100 | 2019-05-03 | ALTR1904234 |  | 42000 | ALT SF 1.5STY SPLT LVL FRM DWG TO REMODEL KITCHEN AND DINING ON MAIN LEVEL, AND EXISTING BEDROOM AND BATH ON LOWER LEVEL, NO WORK PROPOSED ON UPPER LEVEL. MAIN LEVEL: REMOVE NON-LOAD BEARING WALL BETWEEN KITCHEN AND DINING. NEW KITCHEN LAYOUT PER PLAN.
010-172938-00 | 010-N254FF-02100 | 2019-06-04 | EMEPR1910670 |  | 0 | BUILDING PERMIT/PLAN REVIEW: ALTR1904234 ELECTRIC PER PLANS, REPLACE PANEL, NEW WIRES ON LOWER LEVEL AREA, NEW ELECTRICITY IN KITCHEN AREA, NEW LIGHT ON FAMILY ROOM, BEDROOMS AND BATHROOM ON SECOND FLOOR
010-172938-00 | 010-N254FF-02100 | 2019-06-04 | MMEPR1910671 |  | 0 | BUILDING PERMIT/PLAN REVIEW: ALTR1904234 FURNACE AND AC LICENSE NUMBER: HO9999
010-172938-00 | 010-N254FF-02100 | 2019-06-04 | PMEPR1910672 |  | 0 | BUILDING PERMIT/PLAN REVIEW: ALTR1904234 REBUILD EXISTING PLUMBING AND ADD DRAINAGE
010-172938-00 | 010-N254FF-02100 | 2019-06-04 | PMEPR1910672 |  | 0 | BUILDING PERMIT/PLAN REVIEW: ALTR1904234 REBUILD EXISTING PLUMBING AND ADD DRAINAGE
010-172938-00 | 010-N254FF-02100 | 2019-06-04 | EMEPR1910670 |  | 0 | BUILDING PERMIT/PLAN REVIEW: ALTR1904234 ELECTRIC PER PLANS, REPLACE PANEL, NEW WIRES ON LOWER LEVEL AREA, NEW ELECTRICITY IN KITCHEN AREA, NEW LIGHT ON FAMILY ROOM, BEDROOMS AND BATHROOM ON SECOND FLOOR
010-172938-00 | 010-N254FF-02100 | 2019-06-27 | RSWDR1903153 |  | 5000 | REMOVE EXISTING EXTERIOR WALL COVERING SYSTEM AND REPLACE WITH NEW EXTERIOR SIDING OVER AN APPROVED WATER-RESISTIVE BARRIER. WORK TO COMPLY WITH RCO 703.
010-172938-00 | 010-N254FF-02100 | 2023-07-20 | EMEPR2330241 |  | 0 | Installing new 200-amp main breaker panel.
010-172938-00 | 010-N254FF-02100 | 2019-06-04 | MMEPR1910671 |  | 0 | BUILDING PERMIT/PLAN REVIEW: ALTR1904234 FURNACE AND AC LICENSE NUMBER: HO9999
010-172938-00 | 010-N254FF-02100 | 2019-06-04 | RSWDR1902637 |  | 4000 | REMOVE EXISTING 9 WINDOW(S), 2 DOOR(S) AND REPLACE WITH NEW. WORK TO COMPLY WITH RCO 612, RCO 308, AND RCO 113.6.1 WITH A U VALUE OF 0.35 OR BETTER. WINDOWS INFO: KITCHEN, BEDROOM AND LOWER LEVEL WINDOWS.
010-172939-00 | 010-N254FF-02000 | 2021-04-30 | RSWDR2115798 |  | 820 | Remove existing 0 window(s), 2 door(s) and replace with new. Work to comply with RCO 612, RCO 308, and RCO 113.6.1 with a U Value of 0.35 or Better.
010-172939-00 | 010-N254FF-02000 | 2020-10-05 | RSWDR2005032 |  | 12860 | REMOVE EXISTING EXTERIOR WALL COVERING SYSTEM AND REPLACE WITH NEW EXTERIOR SIDING OVER AN APPROVED WATER-RESISTIVE BARRIER. WORK TO COMPLY WITH RCO 703.SIDING INFO: REMOVE EXISTING SIDING AND REPLACE WITH NEW. REPLACE ALL SOFFIT AND FASCIA. INSTALL NEW
010-172939-00 | 010-N254FF-02000 | 2024-01-04 | MMLSR2402319 |  | 0 | MLS Scope: Replacement of a Single Furnace, A/C and/or Heat Pump License Number: H00403 ¦ Scope Item: furnaces / air handlers / RTUs
010-172940-00 | 010-N254FF-01900 | 2019-05-08 | PMEPR1908643 |  | 0 | Tub/Wall/Fixture - install acrylic tub liner and wall surround over existing tub and wall, replace existing valve fixture (connect to existing drain and existing supply lines). Any new water distribution pipe and fittings will comply with one of the stan
010-172943-00 | 010-N254FF-01600 | 2019-12-20 | RSWDR1906431 |  | 6857 | REMOVE EXISTING 10 WINDOW(S), 0 DOOR(S) AND REPLACE WITH NEW. WORK TO COMPLY WITH RCO 612, RCO 308, AND RCO 113.6.1 WITH A U VALUE OF 0.35 OR BETTER.
010-172944-00 | 010-N254FF-01500 | 2022-10-11 | PMLSR2240765 |  | 0 | MLS SCOPE: WATER HEATER REPLACEMENT
010-172954-00 | 010-N254FF-00500 | 2024-08-16 | RSWDR2433616 |  | 7381 | REMOVE EXISTING SHINGLE ROOF TO DECK AND REPLACE WITH NEW FELT UNDERLAYMENT, ICE BARRIER MEMBRANE AT EAVE, NECESSARY FLASHINGS, AND NEW ASPHALT SHINGLES. WORK TO COMPLY WITH RCO CHAPTER 9 & MANUFACTURE INSTALLATION INSTRUCTIONS.
010-172955-00 | 010-N254FF-00400 | 2024-09-11 | RSWDR2436828 |  | 7347 | REMOVE EXISTING SHINGLE ROOF TO DECK AND REPLACE WITH NEW FELT UNDERLAYMENT, ICE BARRIER MEMBRANE AT EAVE, NECESSARY FLASHINGS, AND NEW ASPHALT SHINGLES. WORK TO COMPLY WITH RCO CHAPTER 9 & MANUFACTURE INSTALLATION INSTRUCTIONS.
010-172955-00 | 010-N254FF-00400 | 2024-10-07 | ALTR2440351 |  | 17935 | PLAN APPROVAL: FINAL REVIEWED FOR COMPLIANCE UNDER: 2019 RESIDENTIAL CODE OF OHIO USE/OCCUPANCY GROUP: 1, 2, 3 FAMILY DWELLING CONSTRUCTION TYPE: V-B DESCRIPTION OF WORK: ALTER A 1 STORY FRAMED, 1 FAMILY ATTACHED DWELLING BY INSTALLING 0 CARBON F
010-172957-00 | 010-N254FF-00200 | 2022-04-04 | MMLSR2213844 |  | 0 | MLS SCOPE: REPLACEMENT OF A SINGLE FURNACE, A/C AND/OR HEAT PUMP LICENSE NUMBER: H00425 ¦ SCOPE ITEM: AIR CONDITIONING (INCLUDING CONDENSERS, EVAPORATORS, COMPRESSORS)
010-172959-00 | 010-N254FF-04600 | 2020-10-02 | RSWDR2005016 |  | 2866 | REMOVE EXISTING 5 WINDOW(S), 0 DOOR(S) AND REPLACE WITH NEW. WORK TO COMPLY WITH RCO 612, RCO 308, AND RCO 113.6.1 WITH A U VALUE OF 0.35 OR BETTER.WINDOWS INFO: REMOVE AND REPLACE 5 WINDOWS, LIKE WITH LIKE, NO STRUCTURAL CHANGE.
010-172959-00 | 010-N254FF-04600 | 2021-06-17 | MMLSR2123055 |  | 0 | MLS Scope: Replacement of a Single Furnace, A/C and/or Heat Pump License Number: H00286 ¦ Scope Item: air conditioning (including condensers, evaporators, compressors)
010-172960-00 | 010-N254FF-04500 | 2020-03-06 | MMLSR2004930 |  | 0 | MLS SCOPE: REPLACEMENT OF A SINGLE FURNACE, A/C AND/OR HEAT PUMP LICENSE NUMBER: H00286 ¦ SCOPE ITEM: HEAT PUMPS / GROUND SOURCE HEAT PUMPS
010-172961-00 | 010-N254FF-04400 | 2023-08-15 | EMEPR2334654 |  | 0 | Building Permit/Plan Review: PLEX2334247 Residential photovoltaic, roof mounted solar installation
010-172962-00 | 010-N254FF-04300 | 2024-09-16 | RSWDR2437443 |  | 6813 | REMOVE EXISTING SHINGLE ROOF TO DECK AND REPLACE WITH NEW FELT UNDERLAYMENT, ICE BARRIER MEMBRANE AT EAVE, NECESSARY FLASHINGS, AND NEW ASPHALT SHINGLES. WORK TO COMPLY WITH RCO CHAPTER 9 & MANUFACTURE INSTALLATION INSTRUCTIONS.
010-172965-00 | 010-N254FF-04000 | 2021-02-27 | RSWDR2107063 |  | 7900 | Remove existing exterior wall covering system and replace with new exterior siding over an approved water-resistive barrier. Work to comply with RCO 703.
010-172966-00 | 010-N254FF-03900 | 2021-09-17 | RSWDR2137036 |  | 667 | Remove existing 0 window(s), 1 door(s) and replace with new. Work to comply with RCO 612, RCO 308, and RCO 113.6.1 with a U Value of 0.35 or Better.
010-172970-00 | 010-N254FF-03500 | 2021-01-27 | MMLSR2103045 |  | 0 | MLS Scope: Replacement of a Single Furnace License Number: H00321 ¦ Scope Item: furnaces / air handlers / RTUs
010-172971-00 | 010-N254FF-03400 | 2019-11-18 | MMLSR1923736 |  | 0 | MLS SCOPE: REPLACEMENT OF A SINGLE FURNACE, A/C AND/OR HEAT PUMP LICENSE NUMBER: H00150 ¦ SCOPE ITEM: FURNACES / AIR HANDLERS / RTUS
010-172977-00 | 010-N254FF-05500 | 2022-01-18 | MMLSR2203767 |  | 0 | MLS SCOPE: REPLACEMENT OF A SINGLE FURNACE, A/C AND/OR HEAT PUMP LICENSE NUMBER: H00169 ¦ SCOPE ITEM: FURNACES / AIR HANDLERS / RTUS
010-172977-00 | 010-N254FF-05500 | 2020-03-31 | RSWDR2001195 |  | 8400 | REMOVE EXISTING SHINGLE ROOF TO DECK AND REPLACE WITH NEW FELT UNDERLAYMENT, ICE BARRIER MEMBRANE AT EAVE, NECESSARY FLASHINGS, AND NEW ASPHALT SHINGLES. WORK TO COMPLY WITH RCO CHAPTER 9 & MANUFACTURE INSTALLATION INSTRUCTIONS.ROOF INFO: REMOVE AND REPL
010-172977-00 | 010-N254FF-05500 | 2024-04-26 | EMEPR2417155 |  | 0 | REPLACING BAD PANEL
010-173218-00 | 010-N128M-02600 | 2019-03-19 | RSWDR1900900 |  | 1650 | Remove existing 0 window(s), 1 door(s) and replace with new. Work to comply with RCO 612, RCO 308, and RCO 113.6.1 with a U Value of 0.35 or Better.
010-173220-00 | 010-N128M-02800 | 2022-10-06 | MMLSR2240131 |  | 0 | MLS SCOPE: REPLACEMENT OF A SINGLE A/C UNIT OR HEAT PUMP LICENSE NUMBER: H00313 ¦ SCOPE ITEM: AIR CONDITIONING (INCLUDING CONDENSERS, EVAPORATORS, COMPRESSORS)
010-173221-00 | 010-N128M-02900 | 2019-05-31 | ALTR1905385 |  | 16168 | ALT 2 STY SINGLE FAMILY DWG INSTALLING INTERIOR PERIMETER DRAIN SUMP WELL AND PUMP. SEPARATE ELETRIC REQUIRED FOR PUMP ELECTRIC IF NEEDED. MLS
010-173222-00 | 010-N128M-01700 | 2022-09-02 | MMLSR2235775 |  | 0 | MLS SCOPE: REPLACEMENT OF A SINGLE FURNACE, A/C AND/OR HEAT PUMP LICENSE NUMBER: H01127 ¦ SCOPE ITEM: AIR CONDITIONING (INCLUDING CONDENSERS, EVAPORATORS, COMPRESSORS) LICENSE NUMBER: H01127 ¦ SCOPE ITEM: FURNACES / AIR HANDLERS / RTUS
010-173224-00 | 010-N128M-01900 | 2023-06-15 | ALTR2324953 |  | 16596 | PLAN APPROVAL: FINAL REVIEWED FOR COMPLIANCE UNDER: 2019 RESIDENTIAL CODE OF OHIO USE/OCCUPANCY GROUP: 1, 2, 3 FAMILY DWELLING CONSTRUCTION TYPE: V-B DESCRIPTION OF WORK: ALTER A 1 STORY FRAMED, 1 FAMILY DWELLING BY INSTALLING 6 CARBON FIBER STR
010-173224-00 | 010-N128M-01900 | 2023-07-18 | RSWDR2329793 |  | 5474 | REMOVE EXISTING 1 WINDOW(S), 0 DOOR(S) AND REPLACE WITH NEW. WORK TO COMPLY WITH RCO 612, RCO 308, AND RCO 113.6.1 WITH A U VALUE OF 0.35 OR BETTER.WINDOWS INFO: MODEL: ADDISON W:72 H:80 LOCATION: LEVEL 1, FAMILY ROOM 1 QUANTITY: 1 • STYLE: SLIDING GLAS
010-173224-00 | 010-N128M-01900 | 2024-06-07 | MMLSR2423553 |  | 0 | MLS SCOPE: REPLACEMENT OF A SINGLE A/C UNIT OR HEAT PUMP LICENSE NUMBER: H00578 ¦ SCOPE ITEM: AIR CONDITIONING (INCLUDING CONDENSERS, EVAPORATORS, COMPRESSORS)
010-173226-00 | 010-N128M-02100 | 2020-02-28 | PMEPR2004356 |  | 0 | BUILDING PERMIT/PLAN REVIEW: ALTR2001193 REROUTING A VENT THROUGH A SOUFFIT
010-173226-00 | 010-N128M-02100 | 2022-04-25 | RSWDR2216792 |  | 12000 | REMOVE EXISTING 3 WINDOW(S), 1 DOOR(S) AND REPLACE WITH NEW. WORK TO COMPLY WITH RCO 612, RCO 308, AND RCO 113.6.1 WITH A U VALUE OF 0.35 OR BETTER.WINDOWS INFO: REPLACING 3 KITCHEN WINDOWS WITH PELLA DOORS INFO: REPLACING REAR PATIO DOOR WITH PELLA
010-173226-00 | 010-N128M-02100 | 2020-03-02 | EMEPR2004538 |  | 0 | BUILDING PERMIT/PLAN REVIEW: ALTR2001193 INSTALL 5 RECESSED CAN LIGHTS IN KITCHEN. REDEVICE KITCHEN OUTLETS. 200 AMP PANEL SWAP AND 200AMP SERVICE GROUNDING
010-173226-00 | 010-N128M-02100 | 2020-02-04 | ALTR2001193 |  | 42799 | PLAN APPROVAL: FINAL REVIEWED FOR COMPLIANCE UNDER: 2019 RESIDENTIAL CODE OF OHIO USE/OCCUPANCY GROUP: 1, 2, 3 FAMILY DWELLING CONSTRUCTION TYPE: V-B DESCRIPTION OF WORK: ALTER A 2 STORY FRAMED, 1 FAMILY DWELLING BY RENOVATING KITCHEN. INSTALLAT
010-173228-00 | 010-N128M-02300 | 2021-07-15 | EMEPR2127382 |  | 0 | PANEL CHANGE FOR MORE SPOTS
010-173229-00 | 010-N128M-02400 | 2019-12-12 | MMLSR1925789 |  | 0 | MLS SCOPE: REPLACEMENT OF A SINGLE FURNACE, A/C AND/OR HEAT PUMP LICENSE NUMBER: H00124 ¦ SCOPE ITEM: HEAT PUMPS / GROUND SOURCE HEAT PUMPS LICENSE NUMBER: H00124 ¦ SCOPE ITEM: FURNACES / AIR HANDLERS / RTUS
010-173229-00 | 010-N128M-02400 | 2024-02-07 | EMLSR2406347 |  | 0 | Building Permit/Plan Review: PLEX2404404 Electric for Solar Photovoltaic (PV) System 1022 Contestoga Dr - ALTER 2 STORY FRAME, 1 FAMILY DWELLING BY ADDING 18 SOLAR PANELS TO THE ROOF PER PLAN, MAXIMUM WATTAGE IS 7.11 kW, 3RD PARTY INSPECTOR IS DAVID CO
010-173230-00 | 010-N128M-02500 | 2023-11-27 | PMEPR2349374 |  | 0 | SHOWER & SHOWER VALVE - ANY NEW WATER DISTRIBUTION PIPE AND FITTINGS WILL COMPLY WITH ONE OF THE REFERENCED STANDARDS LISTED IN OPC TABLE 605.4 OR 605.5. ANY NEW VALVES WILL COMPLY WITH ONE OF THE REFERENCED STANDARDS LISTED IN OPC TABLE 605.7. VALVE LOC
010-173231-00 | 010-N128M-00600 | 2022-06-10 | RSWDR2223525 |  | 14873 | REMOVE EXISTING 11 WINDOW(S), 0 DOOR(S) AND REPLACE WITH NEW. WORK TO COMPLY WITH RCO 612, RCO 308, AND RCO 113.6.1 WITH A U VALUE OF 0.35 OR BETTER.WINDOWS INFO: REMOVE 11 WINDOWS AND REPLACE WITH NEW DOUBLE HUNG WINDOWS, 3-LITE SLIDER WINDOWS AND 2-LI
010-173232-00 | 010-N128M-00700 | 2019-10-02 | MMLSR1919962 |  | 0 | MLS SCOPE: REPLACEMENT OF A SINGLE FURNACE, A/C AND/OR HEAT PUMP LICENSE NUMBER: H00425 ¦ SCOPE ITEM: AIR CONDITIONING (INCLUDING CONDENSERS, EVAPORATORS, COMPRESSORS)
010-173234-00 | 010-N128M-00900 | 2020-12-02 | PMEPR2025108 |  | 0 | replace existing shower with acrylic shower base and wall surround, replace existing valve fixture (connect to existing drain and existing supply lines). Any new water distribution pipe and fittings will comply with one of the referenced standards listed
010-173234-00 | 010-N128M-00900 | 2023-07-19 | PMLSR2330017 |  | 0 | MLS Scope: Water Heater Replacement
010-173236-00 | 010-N128M-01100 | 2020-08-13 | EMEPR2016528 |  | 0 | BUILDING PERMIT/PLAN REVIEW: SWPLR2004226 OUTDOOR 60AMP SUB PANEL, POOL PUMP, POOL HEATER, AND LOW VOLTAGE POOL LIGHT CIRCUITS
010-173236-00 | 010-N128M-01100 | 2020-05-13 | SWPLR2004226 |  | 92786 | PLAN APPROVAL: CONDITIONAL: SEE BELOW REVIEWED FOR COMPLIANCE UNDER: 2019 RESIDENTIAL CODE OF OHIO USE/OCCUPANCY GROUP: 1, 2, 3 FAMILY DWELLING CONSTRUCTION TYPE: V-B DESCRIPTION OF WORK: ALTER A 2 STORY FRAMED, 1 FAMILY DWELLING BY BUILDING A 1
010-173237-00 | 010-N128M-01200 | 2019-12-06 | MMLSR1925265 |  | 0 | MLS SCOPE: REPLACEMENT OF A SINGLE FURNACE LICENSE NUMBER: H00434 ¦ SCOPE ITEM: FURNACES / AIR HANDLERS / RTUS
010-173237-00 | 010-N128M-01200 | 2024-03-08 | PMEPR2410517 |  | 0 | TUB TO SHOWER CONVERSION/FIXTURE –SHOWER & SHOWER VALVE - ANY NEW WATER DISTRIBUTION PIPE AND FITTINGS WILL COMPLY WITH ONE OF THE REFERENCED STANDARDS LISTED IN OPC TABLE 605.4 OR 605.5. ANY NEW VALVES WILL COMPLY WITH ONE OF THE REFERENCED STANDARDS LI
010-173238-00 | 010-N128M-01300 | 2024-10-14 | RSWDR2441275 |  | 6000 | Remove existing 4 window(s), 0 door(s) and replace with new. Work to comply with RCO 612, RCO 308, and RCO 113.6.1 with a U Value of 0.35 or Better.Windows Info: Remove 4 double hung windows and replace with new. No structural changes to opening required.
010-173238-00 | 010-N128M-01300 | 2022-04-05 | RSWDR2214217 |  | 8915 | REMOVE EXISTING 3 WINDOW(S), 1 DOOR(S) AND REPLACE WITH NEW. WORK TO COMPLY WITH RCO 612, RCO 308, AND RCO 113.6.1 WITH A U VALUE OF 0.35 OR BETTER.WINDOWS INFO: 1 PIC AND 2 DH IN THE LIVING ROOM DOORS INFO: 1 SGD IN THE KITCHEN
010-173239-00 | 010-N128M-01400 | 2023-06-06 | MMLSR2323433 |  | 0 | MLS Scope: Replacement of a Single Furnace, A/C and/or Heat Pump License Number: H01127 ¦ Scope Item: air conditioning (including condensers, evaporators, compressors)
010-173381-00 | 010-T058-01000 | 2019-04-02 | RSWDR1901225 |  | 427 | REMOVE EXISTING 0 WINDOW(S), 1 DOOR(S) AND REPLACE WITH NEW. WORK TO COMPLY WITH RCO 612, RCO 308, AND RCO 113.6.1 WITH A U VALUE OF 0.35 OR BETTER. DOORS INFO: REPLACE FRONT ENTRY DOOR.
010-173385-00 | 010-T058-01400 | 2024-10-17 | ALTR2441851 |  | 6578 | Plan Approval: Final Reviewed For Compliance Under: 2019 Residential Code Of Ohio Use/Occupancy Group: 1, 2, 3 Family Dwelling Construction Type: V-B Description Of Work: Alter a 2 Story Framed, 2 Family Condo by replacing masonry veneer on fron
010-173393-00 | 010-T058-02200 | 2022-11-29 | PMLSR2247419 |  | 0 | MLS Scope: Water Heater Replacement
010-173407-00 | 010-T058-03600 | 2023-10-30 | RSWDR2346004 |  | 3060 | Remove existing 1 window(s), 0 door(s) and replace with new. Work to comply with RCO 612, RCO 308, and RCO 113.6.1 with a U Value of 0.35 or Better.Windows Info: Remove and replace existing 1 picture window with new of same size and style as existing. N
010-173410-00 | 010-T058-03900 | 2020-03-11 |  |  |  | OWNER REPORTS CONDO UNIT HAS BEEN REMODELED & BASEMENT FINISHED WITH ONE BEDROOM & ONE FULL BATH. ADJUST DATA & REVIEW VALUE.
010-173418-00 | 010-T058-04700 | 2023-03-16 | MMLSM2311700 |  | 0 | MLS Scope: Replacement of a Single Furnace, A/C and/or Heat Pump License Number: H00150 ¦ Scope Item: furnaces / air handlers / RTUs
010-173419-00 | 010-T058-04800 | 2019-12-07 | RSWDR1906253 |  | 6000 | REMOVE EXISTING 0 WINDOW(S), 2 DOOR(S) AND REPLACE WITH NEW. WORK TO COMPLY WITH RCO 612, RCO 308, AND RCO 113.6.1 WITH A U VALUE OF 0.35 OR BETTER. DOORS INFO: PATIO DOORS AT REAR OF CONDO
010-173419-00 | 010-T058-04800 | 2021-05-28 | MMLSM2120033 |  | 0 | null MLS Scope: Replacement of a Single Furnace, A/C and/or Heat Pump License Number: H00150 ¦ Scope Item: furnaces / air handlers / RTUs
010-173421-00 | 010-T058-05000 | 2020-03-11 |  |  |  | OWNER REPORTS CONDO UNIT HAS BEEN REMODELED & BSMT FINISHED WITH ONE BEDROOM & ONE FULL BATH. ADJUST DATA & REVIEW VALUE.
010-174361-00 | 010-T062-01400 | 2019-05-16 | EMEPR1909269 |  | 0 | 100 AMP PANEL CHANGE
010-174905-00 | 010-T000EA-00200 | 2022-05-31 | MMLSR2221991 |  | 0 | MLS SCOPE: REPLACEMENT OF A SINGLE A/C UNIT OR HEAT PUMP LICENSE NUMBER: H00359 ¦ SCOPE ITEM: FURNACES / AIR HANDLERS / RTUS
010-174908-00 | 010-T000EA-00500 | 2023-06-28 | MMLSM2326753 |  | 0 | MLS SCOPE: REPLACEMENT OF A SINGLE FURNACE, A/C AND/OR HEAT PUMP LICENSE NUMBER: H00425 ¦ SCOPE ITEM: AIR CONDITIONING (INCLUDING CONDENSERS, EVAPORATORS, COMPRESSORS)
010-174911-00 | 010-T000EA-00800 | 2019-09-21 | RSWDR1905090 |  | 2990 | REMOVE EXISTING SHINGLE ROOF TO DECK ON SOUTH SIDE OF MAIN ROOF AND REPLACE WITH NEW FELT UNDERLAYMENT, ICE BARRIER MEMBRANE AT EAVE, NECESSARY FLASHINGS, AND NEW ASPHALT SHINGLES. WORK TO COMPLY WITH RCO CHAPTER 9 & MANUFACTURE INSTALLATION INSTRUCTIONS
010-174911-00 | 010-T000EA-00800 | 2020-12-21 | RSWDR2006552 |  | 9493 | Remove existing 6 window(s), 0 door(s) and replace with new. Work to comply with RCO 612, RCO 308, and RCO 113.6.1 with a U Value of 0.35 or Better.Windows Info: 1) Remove and dispose of the lower living room front and front right windows, lower rear di
010-174911-00 | 010-T000EA-00800 | 2020-01-10 | PMLSR2000672 |  | 0 | MLS SCOPE: WATER HEATER REPLACEMENT
010-174914-00 | 010-M196A-30300 | 2020-07-17 | MMLSR2014361 |  | 0 | MLS SCOPE: REPLACEMENT OF A SINGLE A/C UNIT OR HEAT PUMP LICENSE NUMBER: H00063 ¦ SCOPE ITEM: AIR CONDITIONING (INCLUDING CONDENSERS, EVAPORATORS, COMPRESSORS)
010-174914-00 | 010-M196A-30300 | 2019-03-05 | MMLSR1904119 |  | 0 | MLS Scope: Replacement of a Single Furnace License Number: H00063 ¦ Scope Item: furnaces / air handlers / RTUs
010-174916-00 | 010-M196A-30100 | 2023-06-23 | MMLSR2326221 |  | 0 | MLS Scope: Replacement of a Single A/C Unit or Heat Pump License Number: H00063 ¦ Scope Item: air conditioning (including condensers, evaporators, compressors)
010-174916-00 | 010-M196A-30100 | 2024-11-26 | MMLSM2446771 |  | 0 | MLS SCOPE: REPLACEMENT OF A SINGLE FURNACE LICENSE NUMBER: H00063 ¦ SCOPE ITEM: FURNACES / AIR HANDLERS / RTUS
010-174919-00 | 010-M196A-29800 | 2022-02-09 |  |  |  | CHK FOR COMPLETION OF REHAB/ RESTORATION OF DWLG DUE TO FIRE DAMAGE
010-174919-00 | 010-M196A-29800 | 2022-06-30 | MMEPR2226591 |  | 0 | BUILDING PERMIT/PLAN REVIEW: DMGR2208352 REPLACE TWO FURNACES, AND MINOR DUCT REPAIRS DAMAGED DURING FIRE LICENSE NUMBER: H00238 ¦ SCOPE ITEM: FURNACES / AIR HANDLERS / RTUS
010-174919-00 | 010-M196A-29800 | 2022-06-03 | PMEPR2222607 |  | 0 | BUILDING PERMIT/PLAN REVIEW: DMGR2208352 REPLACE VENTS IN ATTIC DAMAGED BY FIRE RE-SET FIXTURES 2 KITCHENS 2 BATHROOMS TUB TOILET LAV
010-174919-00 | 010-M196A-29800 | 2021-12-27 | ACS2150351 |  | 150000 | ADVANCED CONSTRUCTION START WITHIN THE INTERIOR ONLY IN AN EXISTING TWO FAMILY DWELLING FOR INSPECTION AND INSURANCE AS A RESULT OF FIRE DAMAGE. WORK INCLUDES REMOVAL OF NON-LOAD BEARING WALLS AND NON-FIRE RATED WALL/CEILING ASSEMBLIES. APPLICANT PROCEED
010-174919-00 | 010-M196A-29800 | 2022-06-03 | PMEPR2222607 |  | 0 | BUILDING PERMIT/PLAN REVIEW: DMGR2208352 REPLACE VENTS IN ATTIC DAMAGED BY FIRE RE-SET FIXTURES 2 KITCHENS 2 BATHROOMS TUB TOILET LAV
010-174919-00 | 010-M196A-29800 | 2022-02-07 |  |  | 150000 | FIRE - SEE DEMO FORM
010-174919-00 | 010-M196A-29800 | 2022-06-29 | EMEPR2226424 |  | 0 | BUILDING PERMIT/PLAN REVIEW: DMGR2208352 REWIRE TWIN SINGLE
010-174921-00 | 010-M196A-29600 | 2019-02-28 | PMLSR1903786 |  | 0 | MLS Scope: Water Heater Replacement
010-174921-00 | 010-M196A-29600 | 2020-06-16 | MMLSR2011589 |  | 0 | MLS SCOPE: REPLACEMENT OF A SINGLE A/C UNIT OR HEAT PUMP LICENSE NUMBER: H00846 ¦ SCOPE ITEM: FURNACES / AIR HANDLERS / RTUS
010-174924-00 | 010-M196A-29300 | 2022-10-08 | RSWDR2240476 |  | 15819 | REMOVE EXISTING SHINGLE ROOF TO DECK AND REPLACE WITH NEW FELT UNDERLAYMENT, ICE BARRIER MEMBRANE AT EAVE, NECESSARY FLASHINGS, AND NEW ASPHALT SHINGLES. WORK TO COMPLY WITH RCO CHAPTER 9 & MANUFACTURE INSTALLATION INSTRUCTIONS.
010-174925-00 | 010-M196A-29200 | 2023-07-10 | MMLSR2328429 |  | 0 | MLS Scope: Replacement of a Single A/C Unit or Heat Pump License Number: H00150 ¦ Scope Item: furnaces / air handlers / RTUs
010-174929-00 | 010-M196A-28700 | 2019-03-25 | MMLSR1905523 |  | 0 | MLS SCOPE: REPLACEMENT OF A SINGLE FURNACE LICENSE NUMBER: H00063 ¦ SCOPE ITEM: FURNACES / AIR HANDLERS / RTUS
010-174931-00 | 010-M196A-28500 | 2023-05-22 | RSWDR2321056 |  | 11000 | Remove existing shingle roof to deck and replace with new felt underlayment, ice barrier membrane at eave, necessary flashings, and new asphalt shingles. Work to comply with RCO chapter 9 & Manufacture installation instructions.
010-174931-00 | 010-M196A-28500 | 2024-11-11 | MMEPR2444835 |  | 0 | 3/4 and 1/2 malleable steel gas lines to 1- Dryer (basement) and 1- Stove (1st floor). Plumbers to tie into existing 1 trunk line. License Number: P00250 ¦ Scope Item: fuel gas or LP gas
010-174931-00 | 010-M196A-28500 | 2024-08-06 | PMEPR2431510 |  | 0 | Tub to Shower Conversion/fixture – Shower & Shower Valve - Any new water distribution pipe and fittings will comply with one of the referenced standards listed in OPC table 605.4 or 605.5. Any new valves will comply with one of the referenced standards l
010-174934-00 | 010-M196A-28200 | 2023-08-28 | RSWDR2336487 |  | 16903 | Remove existing shingle roof to deck and replace with new felt underlayment, ice barrier membrane at eave, necessary flashings, and new asphalt shingles. Work to comply with RCO chapter 9 & Manufacture installation instructions.Roof Info: SHINGLE TEAR OF
010-174938-00 | 010-M196A-27800 | 2024-09-17 | MMLSR2437812 |  | 0 | MLS SCOPE: REPLACEMENT OF A SINGLE A/C UNIT OR HEAT PUMP LICENSE NUMBER: H00063 ¦ SCOPE ITEM: AIR CONDITIONING (INCLUDING CONDENSERS, EVAPORATORS, COMPRESSORS)
010-174938-00 | 010-M196A-27800 | 2019-02-18 | MMLSR1903100 |  | 0 | MLS SCOPE: REPLACEMENT OF A SINGLE FURNACE LICENSE NUMBER: H00063 ¦ SCOPE ITEM: FURNACES / AIR HANDLERS / RTUS
010-174939-00 | 010-M196A-27700 | 2020-02-07 | DECKR2001366 |  | 4800 | 31' LONG ADA RAMP AT FRONT OF UNIT.
010-174939-00 | 010-M196A-27700 | 2021-04-26 |  |  | 4800 | WHEEL CHAIR RAMP
010-174943-00 | 010-M196A-27300 | 2020-04-15 | RSWDR2001346 |  | 7801 | REMOVE EXISTING SHINGLE ROOF TO DECK AND REPLACE WITH NEW FELT UNDERLAYMENT, ICE BARRIER MEMBRANE AT EAVE, NECESSARY FLASHINGS, AND NEW ASPHALT SHINGLES. WORK TO COMPLY WITH RCO CHAPTER 9 & MANUFACTURE INSTALLATION INSTRUCTIONS.ROOF INFO: SHINGLE TEAR OF
010-174947-00 | 010-M196A-26800 | 2019-07-15 | MMLSR1913635 |  | 0 | MLS SCOPE: REPLACEMENT OF A SINGLE A/C UNIT OR HEAT PUMP LICENSE NUMBER: H00063 ¦ SCOPE ITEM: AIR CONDITIONING (INCLUDING CONDENSERS, EVAPORATORS, COMPRESSORS)
010-174948-00 | 010-M196A-26700 | 2020-03-12 | MMLSR2005344 |  | 0 | MLS SCOPE: REPLACEMENT OF A SINGLE FURNACE, A/C AND/OR HEAT PUMP LICENSE NUMBER: H00063 ¦ SCOPE ITEM: FURNACES / AIR HANDLERS / RTUS LICENSE NUMBER: H00063 ¦ SCOPE ITEM: AIR CONDITIONING (INCLUDING CONDENSERS, EVAPORATORS, COMPRESSORS)
010-174948-00 | 010-M196A-26700 | 2022-09-29 | RSWDR2239207 |  | 7800 | REMOVE EXISTING SHINGLE ROOF TO DECK AND REPLACE WITH NEW FELT UNDERLAYMENT, ICE BARRIER MEMBRANE AT EAVE, NECESSARY FLASHINGS, AND NEW ASPHALT SHINGLES. WORK TO COMPLY WITH RCO CHAPTER 9 & MANUFACTURE INSTALLATION INSTRUCTIONS.
010-174949-00 | 010-M196A-26600 | 2019-01-14 | MMLSR1900819 |  | 0 | MLS Scope: Replacement of a Single Furnace License Number: H00063 ¦ Scope Item: furnaces / air handlers / RTUs
010-174951-00 | 010-M196A-26400 | 2020-06-15 | MMLSR2011543 |  | 0 | MLS SCOPE: REPLACEMENT OF A SINGLE A/C UNIT OR HEAT PUMP LICENSE NUMBER: H00063 ¦ SCOPE ITEM: AIR CONDITIONING (INCLUDING CONDENSERS, EVAPORATORS, COMPRESSORS)
010-174952-00 | 010-M196A-26300 | 2021-07-19 | MMLSR2127942 |  | 0 | MLS Scope: Replacement of a Single Furnace, A/C and/or Heat Pump License Number: H00063 ¦ Scope Item: furnaces / air handlers / RTUs License Number: H00063 ¦ Scope Item: air conditioning (including condensers, evaporators, compressors)
010-174953-00 | 010-M196A-26200 | 2021-06-24 | MMLSR2124051 |  | 0 | MLS Scope: Replacement of a Single A/C Unit or Heat Pump License Number: H00063 ¦ Scope Item: air conditioning (including condensers, evaporators, compressors)
010-175144-00 | 010-T025-17800 | 2019-07-19 | RSWDM1907351 |  | 17364 | BUILDING PERMIT FOR THE INSTALLATION OF VINYL SIDING AND FLASHING OVER EXISTING T111 AREAS ON AN EXISTING MULTI-FAMILY BUILDING. NO DRAWINGS OR SPECS PROVIDED. A FINAL INSPECTION WILL BE REQUIRED TO COMPLETE THIS PERMIT.
010-175144-00 | 010-T025-17800 | 2019-09-14 | MMEPR1918582 |  | 0 | REPLACE RESIDENTIAL FURNACE & AC LICENSE NUMBER: H00872 ¦ SCOPE ITEM: FURNACES / AIR HANDLERS / RTUS
010-175147-00 | 010-T025-18100 | 2021-09-13 | RSWDR2136246 |  | 3323 | Remove existing 4 window(s), 0 door(s) and replace with new. Work to comply with RCO 612, RCO 308, and RCO 113.6.1 with a U Value of 0.35 or Better.Windows Info: Remove and replace 4 windows like for like no structure changes.
010-175147-00 | 010-T025-18100 | 2023-09-12 | RSWDR2338698 |  | 533 | REMOVE EXISTING 0 WINDOW(S), 1 DOOR(S) AND REPLACE WITH NEW. WORK TO COMPLY WITH RCO 612, RCO 308, AND RCO 113.6.1 WITH A U VALUE OF 0.35 OR BETTER. DOORS INFO: FRONT ENTRY
010-175149-00 | 010-T025-18300 | 2024-06-25 | RSWDR2426153 |  | 4587 | Remove existing 1 window(s), 0 door(s) and replace with new. Work to comply with RCO 612, RCO 308, and RCO 113.6.1 with a U Value of 0.35 or Better.Windows Info: Replacing one window with new located in the guest bedroom.
010-175149-00 | 010-T025-18300 | 2020-08-03 | MMLSR2015657 |  | 0 | MLS SCOPE: REPLACEMENT OF A SINGLE A/C UNIT OR HEAT PUMP LICENSE NUMBER: H00855 ¦ SCOPE ITEM: AIR CONDITIONING (INCLUDING CONDENSERS, EVAPORATORS, COMPRESSORS)
010-175150-00 | 010-T025-18400 | 2021-04-30 | PMEPR2115607 |  | 0 | install acrylic tub liner and wall surround over existing tub and wall, replace existing valve fixture (connect to existing drain and existing supply lines). Any new water distribution pipe and fittings will comply with one of the referenced standards li
010-175151-00 | 010-T025-18500 | 2024-08-21 | RSWDR2434155 |  | 3185 | Remove existing 3 window(s), 0 door(s) and replace with new. Work to comply with RCO 612, RCO 308, and RCO 113.6.1 with a U Value of 0.35 or Better.
010-175156-00 | 010-T025-19000 | 2023-08-01 | RSWDR2332232 |  | 900 | Remove existing 0 window(s), 1 door(s) and replace with new. Work to comply with RCO 612, RCO 308, and RCO 113.6.1 with a U Value of 0.35 or Better.
010-175156-00 | 010-T025-19000 | 2019-02-05 | MMLSM1902293 |  | 0 | MLS SCOPE: REPLACEMENT OF A SINGLE FURNACE, A/C AND/OR HEAT PUMP LICENSE NUMBER: H00150 ¦ SCOPE ITEM: FURNACES / AIR HANDLERS / RTUS
010-175156-00 | 010-T025-19000 | 2022-10-10 | ALTR2240569 |  | 630 | PLAN APPROVAL: FINAL REVIEWED FOR COMPLIANCE UNDER: 2019 RESIDENTIAL CODE OF OHIO DESCRIPTION OF WORK: ALTER A 1 FAMILY DWELLING FULL BASEMENT, UNFINISHED, WATERPROOFED, BY REMOVING AND REPLACING OF DRYWALL AND FRAMED WALL AS NEEDED FOR INSTALLATI
010-175156-00 | 010-T025-19000 | 2022-10-10 | ALTR2240567 |  | 6080 | PLAN APPROVAL: FINAL REVIEWED FOR COMPLIANCE UNDER: 2019 RESIDENTIAL CODE OF OHIO USE/OCCUPANCY GROUP: 1, 2, 3 FAMILY DWELLING CONSTRUCTION TYPE: V-B DESCRIPTION OF WORK: ALTER A 2 STORY FRAMED, 1 FAMILY DWELLING BY INSTALLING 0 CARBON FIBER STR
010-175158-00 | 010-T025-19200 | 2021-03-24 | RSWDR2110332 |  | 2390 | Remove existing 0 window(s), 1 door(s) and replace with new. Work to comply with RCO 612, RCO 308, and RCO 113.6.1 with a U Value of 0.35 or Better.
010-175159-00 | 010-T025-19300 | 2019-09-06 | EMEPR1917987 |  | 0 | REPLACE EXISTING 150 AMP FPE ELECTRIC PANEL WITH NEW.
010-175159-00 | 010-T025-19300 | 2021-04-01 | RSWDR2111654 |  | 1564 | Remove existing 2 window(s), 0 door(s) and replace with new. Work to comply with RCO 612, RCO 308, and RCO 113.6.1 with a U Value of 0.35 or Better.
010-175159-00 | 010-T025-19300 | 2021-04-01 | RSWDR2111654 |  | 1564 | Remove existing 2 window(s), 0 door(s) and replace with new. Work to comply with RCO 612, RCO 308, and RCO 113.6.1 with a U Value of 0.35 or Better.
010-175162-00 | 010-T025-19600 | 2023-10-16 | RSWDR2343852 |  | 6788 | Remove existing 0 window(s), 2 door(s) and replace with new. Work to comply with RCO 612, RCO 308, and RCO 113.6.1 with a U Value of 0.35 or Better.
010-175163-00 | 010-T025-19700 | 2019-05-10 | RSWDR1902123 |  | 6200 | REMOVE EXISTING 5 WINDOW(S), 1 DOOR(S) AND REPLACE WITH NEW. WORK TO COMPLY WITH RCO 612, RCO 308, AND RCO 113.6.1 WITH A U VALUE OF 0.35 OR BETTER.
010-175164-00 | 010-T025-19800 | 2021-08-10 | MMLSR2131241 |  | 0 | MLS Scope: Replacement of a Single Furnace License Number: H00403 ¦ Scope Item: furnaces / air handlers / RTUs
010-175165-00 | 010-T025-19900 | 2019-07-17 | RSWDM1907288 |  | 17364 | BUILDING PERMIT FOR THE INSTALLATION OF VINYL SIDING AND FLASHING OVER EXISTING T111 AREAS ON AN EXISITNG MULTI-FAMILY BUILDING. NO DRAWINGS OR SPECS PROVIDED. A FINAL INSPECTION WILL BE REQUIRED TO COMPLETE THIS PERMIT
010-175532-00 | 010-N214AAA-00900 | 2023-04-21 | RSWDR2316576 |  | 17397 | Remove existing shingle roof to deck and replace with new felt underlayment, ice barrier membrane at eave, necessary flashings, and new asphalt shingles. Work to comply with RCO chapter 9 & Manufacture installation instructions.Roof Info: install drip ed
010-175532-00 | 010-N214AAA-00900 | 2024-01-17 | PMEPI2403787 |  | 22000 | Install 106 lineal feet of interior perimeter drainage (Hydroflo Network) to existing sump pump/ Drainage to street/ Existing electric
010-175596-00 | 010-T031-08000 | 2020-10-08 | EMEPR2020831 |  | 0 | SERVICE UPGRADE
010-175602-00 | 010-T031-08600 | 2019-10-18 | RSWDR1905396 |  | 834 | REMOVE EXISTING 0 WINDOW(S), 2 DOOR(S) AND REPLACE WITH NEW. WORK TO COMPLY WITH RCO 612, RCO 308, AND RCO 113.6.1 WITH A U VALUE OF 0.35 OR BETTER. DOORS INFO: FRONT ENTRY AND PATIO
010-175602-00 | 010-T031-08600 | 2019-07-23 | RSWDR1903648 |  | 934 | REMOVE EXISTING 0 WINDOW(S), 2 DOOR(S) AND REPLACE WITH NEW. WORK TO COMPLY WITH RCO 612, RCO 308, AND RCO 113.6.1 WITH A U VALUE OF 0.35 OR BETTER. DOORS INFO: REPLACE FRONT ENTRY DOOR AND REAR PATIO DOOR.
010-175603-00 | 010-T031-08700 | 2020-08-12 | MMLSR2016456 |  | 0 | MLS SCOPE: REPLACEMENT OF A SINGLE FURNACE, A/C AND/OR HEAT PUMP LICENSE NUMBER: H00240 ¦ SCOPE ITEM: AIR CONDITIONING (INCLUDING CONDENSERS, EVAPORATORS, COMPRESSORS)
010-175609-00 | 010-T031-09300 | 2023-10-03 | MMLSM2341960 |  | 0 | MLS Scope: Replacement of a Single A/C Unit or Heat Pump License Number: H00150 ¦ Scope Item: furnaces / air handlers / RTUs
010-175610-00 | 010-T031-09400 | 2023-12-19 | MMLSM2352164 |  | 0 | MLS Scope: Replacement of a Single Furnace, A/C and/or Heat Pump License Number: H00425 ¦ Scope Item: air conditioning (including condensers, evaporators, compressors)
010-175612-00 | 010-T031-09600 | 2024-03-03 | MMLSR2409671 |  | 0 | MLS Scope: Replacement of a Single Furnace, A/C and/or Heat Pump License Number: H01006 ¦ Scope Item: air conditioning (including condensers, evaporators, compressors)
010-175995-00 | 010-T000EE-00200 | 2021-11-11 | PMLSR2144945 |  | 0 | MLS SCOPE: WATER HEATER REPLACEMENT
010-175997-00 | 010-T000EE-00400 | 2019-06-12 | MMLSR1911310 |  | 0 | MLS SCOPE: REPLACEMENT OF A SINGLE FURNACE, A/C AND/OR HEAT PUMP LICENSE NUMBER: H00855 ¦ SCOPE ITEM: FURNACES / AIR HANDLERS / RTUS LICENSE NUMBER: H00855 ¦ SCOPE ITEM: HEAT PUMPS / GROUND SOURCE HEAT PUMPS
010-175999-00 | 010-T000EE-00600 | 2019-08-15 | RSWDR1904119 |  | 67514 | REMOVE EXISTING SHINGLE ROOF TO DECK AND REPLACE WITH NEW FELT UNDERLAYMENT, ICE BARRIER MEMBRANE AT EAVE, NECESSARY FLASHINGS, AND NEW ASPHALT SHINGLES. WORK TO COMPLY WITH RCO CHAPTER 9 & MANUFACTURE INSTALLATION INSTRUCTIONS.
010-176000-00 | 010-T000EE-00700 | 2021-04-01 | MMLSR2111525 |  | 0 | MLS Scope: Replacement of a Single A/C Unit or Heat Pump License Number: H00359 ¦ Scope Item: furnaces / air handlers / RTUs
010-176000-00 | 010-T000EE-00700 | 2021-04-01 | MMLSR2111525 |  | 0 | MLS Scope: Replacement of a Single A/C Unit or Heat Pump License Number: H00359 ¦ Scope Item: furnaces / air handlers / RTUs
010-176002-00 | 010-T000EE-00900 | 2022-08-11 | RSWDR2232499 |  | 4955 | REMOVE EXISTING 4 WINDOW(S), 0 DOOR(S) AND REPLACE WITH NEW. WORK TO COMPLY WITH RCO 612, RCO 308, AND RCO 113.6.1 WITH A U VALUE OF 0.35 OR BETTER.WINDOWS INFO: MODEL: ADDISON W:23 H:29 LOCATION: LEVEL 1, KITCHEN SINK 1 QUANTITY: 1 • STYLE: DOUBLE HUNG
010-176003-00 | 010-T000EE-01000 | 2019-07-05 | RSWDR1903312 |  | 8000 | REMOVE EXISTING SHINGLE ROOF TO DECK AND REPLACE WITH NEW FELT UNDERLAYMENT, ICE BARRIER MEMBRANE AT EAVE, NECESSARY FLASHINGS, AND NEW ASPHALT SHINGLES. WORK TO COMPLY WITH RCO CHAPTER 9 & MANUFACTURE INSTALLATION INSTRUCTIONS.
010-176006-00 | 010-T000EE-01300 | 2019-03-29 |  |  |  | ADDED FENCE
010-176007-00 | 010-T000EE-01400 | 2020-10-08 | MMLSR2020835 |  | 0 | MLS SCOPE: REPLACEMENT OF A SINGLE FURNACE, A/C AND/OR HEAT PUMP LICENSE NUMBER: H00169 ¦ SCOPE ITEM: FURNACES / AIR HANDLERS / RTUS
010-176008-00 | 010-T000EE-01500 | 2019-03-29 |  |  |  | HVAC FURNACE REPL
010-176596-00 | 010-M120A-02400 | 2021-07-22 | MMLSR2128520 |  | 0 | Replacement of a Single Furnace, A/C and/or Heat Pump License Number: H00973
010-176600-00 | 010-M120A-02000 | 2022-07-08 | MMLSR2227576 |  | 0 | MLS SCOPE: REPLACEMENT OF A SINGLE A/C UNIT OR HEAT PUMP LICENSE NUMBER: H00855 ¦ SCOPE ITEM: AIR CONDITIONING (INCLUDING CONDENSERS, EVAPORATORS, COMPRESSORS) LICENSE NUMBER: H00855 ¦ SCOPE ITEM: HEAT PUMPS / GROUND SOURCE HEAT PUMPS
010-176600-00 | 010-M120A-02000 | 2022-02-09 | EMLSR2206507 |  | 0 | BUILDING PERMIT/PLAN REVIEW: PLEX2202309 MLS SCOPE: ELECTRIC FOR SOLAR PHOTOVOLTAIC (PV) SYSTEM
010-176602-00 | 010-M120A-01800 | 2021-07-14 | RSWDR2127121 |  | 8845 | Remove existing 6 window(s), 0 door(s) and replace with new. Work to comply with RCO 612, RCO 308, and RCO 113.6.1 with a U Value of 0.35 or Better.Windows Info: 1 DH in the Kitchen, 2 DH in the Living Room, 1 DH in the Computer Room, 2 DH in the Back-B
010-176602-00 | 010-M120A-01800 | 2023-11-29 | MMLSR2349795 |  | 0 | MLS SCOPE: REPLACEMENT OF A SINGLE FURNACE LICENSE NUMBER: H01263 ¦ SCOPE ITEM: FURNACES / AIR HANDLERS / RTUS
010-176604-00 | 010-M120A-01600 | 2019-10-17 | RSWDR1905358 |  | 8000 | REMOVE EXISTING SHINGLE ROOF TO DECK AND REPLACE WITH NEW FELT UNDERLAYMENT, ICE BARRIER MEMBRANE AT EAVE, NECESSARY FLASHINGS, AND NEW ASPHALT SHINGLES. WORK TO COMPLY WITH RCO CHAPTER 9 & MANUFACTURE INSTALLATION INSTRUCTIONS.ROOF INFO: INSTALLING DIME
010-176605-00 | 010-M120A-01500 | 2021-01-18 | MMLSR2101124 |  | 0 | MLS Scope: Replacement of a Single Furnace License Number: H00124 ¦ Scope Item: furnaces / air handlers / RTUs
010-176606-00 | 010-M120A-01400 | 2019-01-18 | MMLSR1901223 |  | 0 | MLS Scope: Replacement of a Single Furnace, A/C and/or Heat Pump License Number: H00317 ¦ Scope Item: furnaces / air handlers / RTUs License Number: H00317 ¦ Scope Item: heat pumps / ground source heat pumps
010-176607-00 | 010-M120A-01300 | 2019-02-28 | MMLSR1903758 |  | 0 | MLS Scope: Replacement of a Single Furnace License Number: H00434 ¦ Scope Item: furnaces / air handlers / RTUs
010-176610-00 | 010-M120A-01000 | 2021-01-21 | MMLSR2102212 |  | 0 | MLS Scope: Replacement of a Single Furnace, A/C and/or Heat Pump License Number: H00855 ¦ Scope Item: furnaces / air handlers / RTUs License Number: H00855 ¦ Scope Item: heat pumps / ground source heat pumps
010-176612-00 | 010-M120A-00800 | 2021-02-11 |  |  |  | CHECK FOR FBLA
010-176612-00 | 010-M120A-00800 | 2020-07-29 | RSWDR2003562 |  | 3211 | REMOVE EXISTING 4 WINDOW(S), 0 DOOR(S) AND REPLACE WITH NEW. WORK TO COMPLY WITH RCO 612, RCO 308, AND RCO 113.6.1 WITH A U VALUE OF 0.35 OR BETTER.
010-176613-00 | 010-M120A-00700 | 2020-11-03 | DECKR2010528 |  | 5720 | PLAN APPROVAL: FINAL REVIEWED FOR COMPLIANCE UNDER: 2019 RESIDENTIAL CODE OF OHIO USE/OCCUPANCY GROUP: 1, 2, 3 FAMILY DWELLING CONSTRUCTION TYPE: V-B DESCRIPTION OF WORK: ALTER A 2 STORY FRAMED, 1 FAMILY DWELLING BY BUILDING A 10’X12’ FREE STAND
010-176613-00 | 010-M120A-00700 | 2021-02-10 |  |  |  | PLAN APPROVAL: FINAL REVIEWED FOR COMPLIANCE UNDER: 2019 RESIDENTIAL CODE OF OHIO USE/OCCUPANCY GROUP: 1, 2, 3 FAMILY DWELLING CONSTRUCTION TYPE: V-B DESCRIPTION OF WORK: ALTER A 2 STORY FRAMED, 1 FAMILY DWELLING BY BUILDING A 10’X12’ FREE STAND
010-176616-00 | 010-M120A-00400 | 2021-12-27 | MMLSR2150246 |  | 0 | MLS SCOPE: REPLACEMENT OF A SINGLE FURNACE, A/C AND/OR HEAT PUMP LICENSE NUMBER: H00855 ¦ SCOPE ITEM: AIR CONDITIONING (INCLUDING CONDENSERS, EVAPORATORS, COMPRESSORS) LICENSE NUMBER: H00855 ¦ SCOPE ITEM: FURNACES / AIR HANDLERS / RTUS
010-176616-00 | 010-M120A-00400 | 2020-06-14 | RSWDR2002493 |  | 5000 | REMOVE EXISTING 9 WINDOW(S), 0 DOOR(S) AND REPLACE WITH NEW. WORK TO COMPLY WITH RCO 612, RCO 308, AND RCO 113.6.1 WITH A U VALUE OF 0.35 OR BETTER.
010-176617-00 | 010-M120A-00300 | 2022-06-07 | MMLSR2223020 |  | 0 | MLS SCOPE: REPLACEMENT OF A SINGLE FURNACE, A/C AND/OR HEAT PUMP LICENSE NUMBER: H01006 ¦ SCOPE ITEM: AIR CONDITIONING (INCLUDING CONDENSERS, EVAPORATORS, COMPRESSORS)
010-176618-00 | 010-M120A-00200 | 2020-05-21 | PMLSR2009562 |  | 0 | MLS SCOPE: WATER HEATER REPLACEMENT
010-176618-00 | 010-M120A-00200 | 2020-06-25 | PMLSR2012584 |  | 0 | MLS SCOPE: BACK WATER VALVE
010-176624-00 | 010-M120A-03800 | 2020-06-10 | MMLSR2011104 |  | 0 | MLS SCOPE: REPLACEMENT OF A SINGLE A/C UNIT OR HEAT PUMP LICENSE NUMBER: H00192 ¦ SCOPE ITEM: HEAT PUMPS / GROUND SOURCE HEAT PUMPS
010-176624-00 | 010-M120A-03800 | 2020-06-05 | PMLSR2010728 |  | 0 | MLS SCOPE: WATER HEATER REPLACEMENT
010-176624-00 | 010-M120A-03800 | 2020-06-10 | MMLSR2011092 |  | 0 | MLS SCOPE: REPLACEMENT OF A SINGLE FURNACE, A/C AND/OR HEAT PUMP LICENSE NUMBER: H00192 ¦ SCOPE ITEM: FURNACES / AIR HANDLERS / RTUS
010-176625-00 | 010-M120A-03700 | 2019-01-10 | MMLSR1900600 |  | 0 | MLS Scope: Replacement of a Single Furnace, A/C and/or Heat Pump License Number: H00124 ¦ Scope Item: furnaces / air handlers / RTUs License Number: H00124 ¦ Scope Item: heat pumps / ground source heat pumps
010-176625-00 | 010-M120A-03700 | 2024-08-27 | PMLSR2434968 |  | 0 | MLS SCOPE: ELECTRIC WATER HEATER REPLACEMENT
010-176625-00 | 010-M120A-03700 | 2024-08-27 | PMLSR2434968 |  | 0 | MLS SCOPE: ELECTRIC WATER HEATER REPLACEMENT
010-176629-00 | 010-M120A-03300 | 2020-11-04 | PMLSR2023153 |  | 0 | MLS SCOPE: WATER HEATER REPLACEMENT
010-176632-00 | 010-M120A-03000 | 2022-07-19 | RSWDR2229128 |  | 7429 | REMOVE EXISTING 8 WINDOW(S), 0 DOOR(S) AND REPLACE WITH NEW. WORK TO COMPLY WITH RCO 612, RCO 308, AND RCO 113.6.1 WITH A U VALUE OF 0.35 OR BETTER.WINDOWS INFO: ADDISON 8 2 PART SLIDER GRIDS: NONE GLASS: EXTREME 2 PANE/LOW-E & ARGON SCREEN: FLEX SCREEN
010-176632-00 | 010-M120A-03000 | 2019-04-09 | RSWDR1901377 |  | 6330 | Remove existing exterior wall covering system and replace with new exterior siding over an approved water-resistive barrier. Work to comply with RCO 703.Siding Info: SIDING REPLACEMENT Remove existing shingle roof to deck and replace with new felt unde
010-176632-00 | 010-M120A-03000 | 2020-07-07 | MMLSR2013435 |  | 0 | REPLACEMENT OF A SINGLE FURNACE, A/C AND/OR HEAT PUMP LICENSE NUMBER: H00973
010-177198-00 | 010-N108FFFF-0010 | 2023-01-25 | PMLSR2304955 |  | 0 | MLS Scope: Water Heater Replacement
010-177204-00 | 010-N108FFFF-0070 | 2022-12-07 | PMLSR2248532 |  | 0 | MLS Scope: Water Heater Replacement
010-177209-00 | 010-N108FFFF-0120 | 2019-01-08 | RSWDM1900163 |  | 500 | BUILDING PERMIT TO REMOVE AND REPLACE (4) WINDOWS OF SAME TYPE AND IN SAME SIZE OPENINGS IN AN EXISTING MULTI-FAMILY BUILDING. NO DRAWINGS OR SPECS PROVIDED. A FINAL STRUCTURAL INSPECTION WILL BE REAUIRED TO COMPLETE THIS PERMIT. UNIT 6135.
010-177209-00 | 010-N108FFFF-0120 | 2020-09-02 | RSWDM2008351 |  | 600 | BUILDING PERMIT TO REMOVE (4) EXISTING WINDOWS TOTAL IN UNIT 6139 ONLY AND REPLACE WITH NEW SAME SIZE AND TYPE OF WINDOWS IN AN EXISTING MULTI-FAMILY BUILDING. NO DRAWINGS OR SPECS PROVIDED. A FINAL STRUCTURAL INSPECTION WILL BE REQUIRED TO COMPLETE THIS
010-177224-00 | 010-T070-19400 | 2021-05-27 | MMLSM2119915 |  | 0 | MLS Scope: Replacement of a Single Furnace, A/C and/or Heat Pump License Number: H00359 ¦ Scope Item: furnaces / air handlers / RTUs
010-177232-00 | 010-T070-20100 | 2020-10-08 | MMLSR2020858 |  | 0 | MLS SCOPE: REPLACEMENT OF A SINGLE FURNACE, A/C AND/OR HEAT PUMP LICENSE NUMBER: H00169 ¦ SCOPE ITEM: AIR CONDITIONING (INCLUDING CONDENSERS, EVAPORATORS, COMPRESSORS)
010-177234-00 | 010-T070-20300 | 2022-12-22 | MMLSR2250560 |  | 0 | MLS SCOPE: REPLACEMENT OF A SINGLE FURNACE, A/C AND/OR HEAT PUMP LICENSE NUMBER: H01006 ¦ SCOPE ITEM: AIR CONDITIONING (INCLUDING CONDENSERS, EVAPORATORS, COMPRESSORS)
010-177236-00 | 010-T070-19100 | 2023-07-24 | MMLSR2330554 |  | 0 | MLS Scope: Replacement of a Single Furnace License Number: H00846 ¦ Scope Item: furnaces / air handlers / RTUs
010-177238-00 | 010-T070-18900 | 2020-10-09 | PMEPR2021008 |  | 0 | STACK REPLACEMENT WITH 3 PVC WITH ALL APPROPRIATE TIE IN'S
010-177239-00 | 010-T070-18800 | 2021-04-06 | RSWDR2112283 |  | 222 | Remove existing 0 window(s), 1 door(s) and replace with new. Work to comply with RCO 612, RCO 308, and RCO 113.6.1 with a U Value of 0.35 or Better. Doors Info: ENTRY
010-177243-00 | 010-T070-18400 | 2021-02-17 | MMLSR2105704 |  | 0 | MLS Scope: Replacement of a Single Furnace License Number: H00286 ¦ Scope Item: furnaces / air handlers / RTUs
010-177243-00 | 010-T070-18400 | 2022-08-09 | MMLSR2232183 |  | 0 | MLS SCOPE: REPLACEMENT OF A SINGLE FURNACE, A/C AND/OR HEAT PUMP LICENSE NUMBER: H00286 ¦ SCOPE ITEM: AIR CONDITIONING (INCLUDING CONDENSERS, EVAPORATORS, COMPRESSORS)
010-177254-00 | 010-T070-16100 | 2021-07-26 | PMLSM2128972 |  | 0 | MLS Scope: Water Heater Replacement
010-177255-00 | 010-T070-16200 | 2023-06-19 | RSWDR2325367 |  | 5218 | REMOVE EXISTING 4 WINDOW(S), 0 DOOR(S) AND REPLACE WITH NEW. WORK TO COMPLY WITH RCO 612, RCO 308, AND RCO 113.6.1 WITH A U VALUE OF 0.35 OR BETTER.WINDOWS INFO: MODEL: ADDISON W:45 H:71 LOCATION: LEVEL 1, LIVING ROOM 1 QUANTITY: 1 • STYLE: DOUBLE HUNG
010-177260-00 | 010-T070-16700 | 2022-08-26 | PMLSR2234676 |  | 0 | MLS SCOPE: WATER HEATER REPLACEMENT
010-177268-00 | 010-T070-15900 | 2020-07-20 | PMLSR2014420 |  | 0 | MLS SCOPE: WATER HEATER REPLACEMENT
010-177269-00 | 010-T070-15800 | 2022-12-01 | RSWDR2247768 |  | 4395 | Remove existing 1 window(s), 1 door(s) and replace with new. Work to comply with RCO 612, RCO 308, and RCO 113.6.1 with a U Value of 0.35 or Better.
010-177273-00 | 010-T070-15500 | 2019-08-15 | MMLSR1916343 |  | 0 | MLS SCOPE: REPLACEMENT OF A SINGLE FURNACE, A/C AND/OR HEAT PUMP LICENSE NUMBER: H00240 ¦ SCOPE ITEM: AIR CONDITIONING (INCLUDING CONDENSERS, EVAPORATORS, COMPRESSORS)
010-177274-00 | 010-T070-15600 | 2023-12-12 | MMLSR2351502 |  | 0 | MLS Scope: Replacement of a Single Furnace, A/C and/or Heat Pump License Number: H01072 ¦ Scope Item: furnaces / air handlers / RTUs
010-177274-00 | 010-T070-15600 | 2023-01-26 | PMLSR2305119 |  | 0 | MLS Scope: Water Heater Replacement
010-177278-00 | 010-T070-14200 | 2023-03-27 | PMLSR2312911 |  | 0 | MLS SCOPE: WATER HEATER REPLACEMENT
010-177278-00 | 010-T070-14200 | 2023-03-27 | MMEPR2312923 |  | 0 | FURNACE AND AC REPLACEMENT LICENSE NUMBER: H01072 ¦ SCOPE ITEM: FURNACES / AIR HANDLERS / RTUS
010-177282-00 | 010-T070-14900 | 2024-01-29 | RSWDR2405014 |  | 1435 | Remove existing 1 window(s), 0 door(s) and replace with new. Work to comply with RCO 612, RCO 308, and RCO 113.6.1 with a U Value of 0.35 or Better.
010-177282-00 | 010-T070-14900 | 2020-12-31 | MMLSM2027088 |  | 0 | MLS Scope: Replacement of a Single Furnace, A/C and/or Heat Pump License Number: H00425 ¦ Scope Item: air conditioning (including condensers, evaporators, compressors)
010-177286-00 | 010-T070-14100 | 2021-04-26 | MMLSM2114790 |  | 0 | MLS Scope: Replacement of a Single Furnace, A/C and/or Heat Pump License Number: H00020 ¦ Scope Item: air conditioning (including condensers, evaporators, compressors)
010-177286-00 | 010-T070-14100 | 2019-10-16 | PMEPR1921245 |  | 0 | REPLACE THREE HANDLE SHOWER VALVE WITH A PRESSURE BALANCING SINGLE HANDLE.
010-177288-00 | 010-T070-13900 | 2024-05-10 | RSWDR2419136 |  | 5684 | Remove existing 3 window(s), 0 door(s) and replace with new. Work to comply with RCO 612, RCO 308, and RCO 113.6.1 with a U Value of 0.35 or Better.Windows Info: 2 double hung, 1 two lite slider no alterations front and back sides of home.
010-177293-00 | 010-T070-12800 | 2024-04-16 | PMLSM2415560 |  | 0 | MLS Scope: Water Heater Replacement
010-177296-00 | 010-T070-13100 | 2024-11-06 | MMLSM2444252 |  | 0 | MLS Scope: Replacement of a Single Furnace, A/C and/or Heat Pump License Number: H00425 ¦ Scope Item: air conditioning (including condensers, evaporators, compressors)
010-177300-00 | 010-T070-11700 | 2022-06-29 | MMLSR2226418 |  | 0 | MLS SCOPE: REPLACEMENT OF A SINGLE FURNACE, A/C AND/OR HEAT PUMP LICENSE NUMBER: H01127 ¦ SCOPE ITEM: AIR CONDITIONING (INCLUDING CONDENSERS, EVAPORATORS, COMPRESSORS)
010-177301-00 | 010-T070-11800 | 2024-04-08 | MMLSM2414413 |  | 0 | MLS Scope: Replacement of a Single Furnace, A/C and/or Heat Pump License Number: H00425 ¦ Scope Item: air conditioning (including condensers, evaporators, compressors)
010-177302-00 | 010-T070-11900 | 2023-02-06 | MMLSM2306351 |  | 0 | MLS Scope: Replacement of a Single Furnace, A/C and/or Heat Pump License Number: H00425 ¦ Scope Item: air conditioning (including condensers, evaporators, compressors)
010-177304-00 | 010-T070-12100 | 2024-06-11 | MMLSM2423813 |  | 0 | MLS Scope: Replacement of a Single Furnace, A/C and/or Heat Pump License Number: H00425 ¦ Scope Item: air conditioning (including condensers, evaporators, compressors)
010-177306-00 | 010-T070-12300 | 2021-02-02 | MMLSM2103883 |  | 0 | MLS Scope: Replacement of a Single Furnace, A/C and/or Heat Pump License Number: H01006 ¦ Scope Item: air conditioning (including condensers, evaporators, compressors)
010-177311-00 | 010-T070-11600 | 2020-07-28 | MMLSM2015121 |  | 0 | MLS SCOPE: REPLACEMENT OF A SINGLE FURNACE, A/C AND/OR HEAT PUMP LICENSE NUMBER: H00020 ¦ SCOPE ITEM: AIR CONDITIONING (INCLUDING CONDENSERS, EVAPORATORS, COMPRESSORS)
010-177316-00 | 010-T070-11000 | 2020-05-04 | PMLSR2008375 |  | 0 | MLS SCOPE: WATER HEATER REPLACEMENT
010-177320-00 | 010-T070-10100 | 2019-10-08 | MMLSM1920445 |  | 0 | MLS SCOPE: REPLACEMENT OF A SINGLE A/C UNIT OR HEAT PUMP LICENSE NUMBER: H00150 ¦ SCOPE ITEM: AIR CONDITIONING (INCLUDING CONDENSERS, EVAPORATORS, COMPRESSORS)
010-177321-00 | 010-T070-10200 | 2022-03-09 | PMLSM2210191 |  | 0 | MLS SCOPE: WATER HEATER REPLACEMENT
010-177321-00 | 010-T070-10200 | 2022-08-30 | RSWDR2235221 |  | 590 | REMOVE EXISTING 0 WINDOW(S), 1 DOOR(S) AND REPLACE WITH NEW. WORK TO COMPLY WITH RCO 612, RCO 308, AND RCO 113.6.1 WITH A U VALUE OF 0.35 OR BETTER. DOORS INFO: PATIO DOOR
010-177321-00 | 010-T070-10200 | 2020-05-12 | MMLSM2008956 |  | 0 | MLS SCOPE: REPLACEMENT OF A SINGLE FURNACE, A/C AND/OR HEAT PUMP LICENSE NUMBER: H00020 ¦ SCOPE ITEM: AIR CONDITIONING (INCLUDING CONDENSERS, EVAPORATORS, COMPRESSORS)
010-177330-00 | 010-T070-09700 | 2021-03-24 | RSWDR2110322 |  | 2918 | Remove existing 0 window(s), 1 door(s) and replace with new. Work to comply with RCO 612, RCO 308, and RCO 113.6.1 with a U Value of 0.35 or Better.
010-177330-00 | 010-T070-09700 | 2024-11-22 | PMLSR2446410 |  | 0 | MLS Scope: Gas Water Heater Replacement
010-177333-00 | 010-T070-09400 | 2021-04-09 | PMLSM2112663 |  | 0 | MLS Scope: Water Heater Replacement
010-177335-00 | 010-T070-09200 | 2020-10-05 | MMLSM2020566 |  | 0 | MLS SCOPE: REPLACEMENT OF A SINGLE FURNACE, A/C AND/OR HEAT PUMP LICENSE NUMBER: H00020 ¦ SCOPE ITEM: AIR CONDITIONING (INCLUDING CONDENSERS, EVAPORATORS, COMPRESSORS)
010-177344-00 | 010-T070-08300 | 2019-03-29 | MMLSM1905934 |  | 0 | MLS SCOPE: REPLACEMENT OF A SINGLE FURNACE, A/C AND/OR HEAT PUMP LICENSE NUMBER: H00425 ¦ SCOPE ITEM: AIR CONDITIONING (INCLUDING CONDENSERS, EVAPORATORS, COMPRESSORS)
010-177344-00 | 010-T070-08300 | 2019-01-17 | RSWDR1900204 |  | 2661 | REMOVE EXISTING 4 WINDOW(S), 0 DOOR(S) AND REPLACE WITH NEW. WORK TO COMPLY WITH RCO 612, RCO 308, AND RCO 113.6.1 WITH A U VALUE OF 0.35 OR BETTER.
010-177345-00 | 010-T070-08200 | 2019-05-07 | EMEPM1908496 |  | 0 | BUILDING PERMIT/PLAN REVIEW: SWPLM1902463 INSTALL WIRING FOR INGROUND POOL
010-177349-00 | 010-T070-07600 | 2020-08-10 | PMLSR2016260 |  | 0 | MLS SCOPE: WATER HEATER REPLACEMENT
010-177350-00 | 010-T070-07700 | 2021-10-18 | MMEPM2141014 |  | 0 | Run 9 new gas lines from meter to exterior of building License Number: P00683 ¦ Scope Item: fuel gas or LP gas
010-177350-00 | 010-T070-07700 | 2020-11-16 | EMEPR2024020 |  | 0 | REPLACE EXISTING PANEL AND BREAKERS WITH 100 AMP GE
010-177353-00 | 010-T070-08000 | 2022-05-27 | MMLSR2221690 |  | 0 | MLS SCOPE: REPLACEMENT OF A SINGLE A/C UNIT OR HEAT PUMP LICENSE NUMBER: H01072 ¦ SCOPE ITEM: AIR CONDITIONING (INCLUDING CONDENSERS, EVAPORATORS, COMPRESSORS)
010-177353-00 | 010-T070-08000 | 2022-05-19 | MMLSM2220453 |  | 0 | MLS SCOPE: REPLACEMENT OF A SINGLE A/C UNIT OR HEAT PUMP LICENSE NUMBER: H00150 ¦ SCOPE ITEM: AIR CONDITIONING (INCLUDING CONDENSERS, EVAPORATORS, COMPRESSORS)
010-177354-00 | 010-T070-08100 | 2021-07-02 | MMLSM2125464 |  | 0 | MLS Scope: Replacement of a Single Furnace, A/C and/or Heat Pump License Number: H00425 ¦ Scope Item: air conditioning (including condensers, evaporators, compressors)
010-177355-00 | 010-T070-06900 | 2022-01-12 | RSWDR2203111 |  | 3920 | REMOVE EXISTING 3 WINDOW(S), 0 DOOR(S) AND REPLACE WITH NEW. WORK TO COMPLY WITH RCO 612, RCO 308, AND RCO 113.6.1 WITH A U VALUE OF 0.35 OR BETTER.WINDOWS INFO: 1 DH WINDOW IN THE LIVING ROOM, 1 (2LS) IN THE REAR BEDROOM, 1 DH WINDOW IN THE MASTER-BEDR
010-177358-00 | 010-T070-07200 | 2021-02-11 | DMGM2105122 |  | 20000 | PLAN APPROVAL: FINAL. REVIEWED FOR COMPLIANCE UNDER: 2017 OBC AND ICC A117.1-2009 WITH MODIFICATIONS IN OBC 1112.0. WORK NOT INCLUDED IN THIS APPROVAL: PLUMBING, MECHANICAL,FIRE ALARM, FIRE SUPPRESSION, PROJECT USE/OCCUPANCY: SEPARATED R-3
010-177358-00 | 010-T070-07200 | 2021-04-19 | EMEPM2114069 |  | 0 | BUILDING PERMIT/PLAN REVIEW: DMGM2105122 PER PLANS REPLACE WIRING DUE TO FIRE DAMAGE
010-177359-00 | 010-T070-06800 | 2023-04-17 | MMLSR2315897 |  | 0 | MLS Scope: Replacement of a Single Furnace, A/C and/or Heat Pump License Number: H01006 ¦ Scope Item: air conditioning (including condensers, evaporators, compressors)
010-177363-00 | 010-T070-05600 | 2023-11-22 | MMLSM2349253 |  | 0 | MLS Scope: Replacement of a Single Furnace License Number: H01263 ¦ Scope Item: furnaces / air handlers / RTUs
010-177365-00 | 010-T070-05500 | 2020-10-13 | PMLSM2021306 |  | 0 | MLS SCOPE: WATER HEATER REPLACEMENT
010-177368-00 | 010-T070-05900 | 2019-07-16 | MMLSM1913762 |  | 0 | MLS SCOPE: REPLACEMENT OF A SINGLE FURNACE, A/C AND/OR HEAT PUMP LICENSE NUMBER: H00425 ¦ SCOPE ITEM: AIR CONDITIONING (INCLUDING CONDENSERS, EVAPORATORS, COMPRESSORS)
010-177372-00 | 010-T070-06300 | 2019-05-10 | MMLSR1908799 |  | 0 | MLS SCOPE: REPLACEMENT OF A SINGLE A/C UNIT OR HEAT PUMP LICENSE NUMBER: H00255 ¦ SCOPE ITEM: AIR CONDITIONING (INCLUDING CONDENSERS, EVAPORATORS, COMPRESSORS)
010-177373-00 | 010-T070-06400 | 2019-09-11 | MMLSR1918260 |  | 0 | MLS SCOPE: REPLACEMENT OF A SINGLE A/C UNIT OR HEAT PUMP LICENSE NUMBER: H00065 ¦ SCOPE ITEM: AIR CONDITIONING (INCLUDING CONDENSERS, EVAPORATORS, COMPRESSORS)
010-177374-00 | 010-T070-05300 | 2019-01-23 | MMLSM1901447 |  | 0 | MLS SCOPE: REPLACEMENT OF A SINGLE FURNACE LICENSE NUMBER: H00240 ¦ SCOPE ITEM: AIR CONDITIONING (INCLUDING CONDENSERS, EVAPORATORS, COMPRESSORS)
010-177375-00 | 010-T070-05200 | 2019-01-15 | DECKM1900334 |  | 1600 | PLAN APPROVAL: FINAL REVIEWED FOR COMPLIANCE UNDER: 2017 OBC AND ICC A117.1-2009 WITH MODIFICATIONS IN OBC 1112.0. WORK NOT INCLUDED IN THIS APPROVAL: PLUMBING, MECHANICAL, ELECTRICAL USE/OCCUPANCY GROUP: R-3 CONSTRUCTION TYPE: V-B DESCRIPTION OF
010-177378-00 | 010-T070-04900 | 2020-05-26 | MMLSM2009725 |  | 0 | MLS SCOPE: REPLACEMENT OF A SINGLE FURNACE, A/C AND/OR HEAT PUMP LICENSE NUMBER: H00425 ¦ SCOPE ITEM: AIR CONDITIONING (INCLUDING CONDENSERS, EVAPORATORS, COMPRESSORS)
010-177378-00 | 010-T070-04900 | 2024-11-05 | RSWDR2444098 |  | 3920 | Remove existing 5 window(s), 2 door(s) and replace with new. Work to comply with RCO 612, RCO 308, and RCO 113.6.1 with a U Value of 0.35 or Better.Windows Info: Vinyl replacement windows, low e argon, double pane with warranty Doors Info: New front doo
010-177381-00 | 010-T070-04600 | 2024-11-21 | MMLSR2446245 |  | 0 | MLS Scope: Replacement of a Single Furnace License Number: H01300 ¦ Scope Item: furnaces / air handlers / RTUs
010-177385-00 | 010-T070-04200 | 2021-01-29 | MMLSM2103513 |  | 0 | MLS Scope: Replacement of a Single Furnace License Number: H00020 ¦ Scope Item: furnaces / air handlers / RTUs
010-177394-00 | 010-T070-03500 | 2022-06-29 | MMLSM2226302 |  | 0 | MLS SCOPE: REPLACEMENT OF A SINGLE A/C UNIT OR HEAT PUMP LICENSE NUMBER: H00425 ¦ SCOPE ITEM: AIR CONDITIONING (INCLUDING CONDENSERS, EVAPORATORS, COMPRESSORS)
010-177395-00 | 010-T070-03900 | 2022-10-11 | MMLSR2240762 |  | 0 | MLS SCOPE: REPLACEMENT OF A SINGLE FURNACE, A/C AND/OR HEAT PUMP LICENSE NUMBER: H00855 ¦ SCOPE ITEM: AIR CONDITIONING (INCLUDING CONDENSERS, EVAPORATORS, COMPRESSORS) LICENSE NUMBER: H00855 ¦ SCOPE ITEM: FURNACES / AIR HANDLERS / RTUS
010-177398-00 | 010-T070-03700 | 2021-05-21 | PMLSR2118809 |  | 0 | MLS Scope: Water Heater Replacement
010-177399-00 | 010-T070-02500 | 2022-04-01 | ALTM2213673 |  | 10500 | ALTER 4 UNIT CONDOMINIUM 2 STORY BUILDING BY INSTALLING INTERIOR PERIMETER DRAIN AND SUMP PUMP
010-177399-00 | 010-T070-02500 | 2022-03-25 | EMEPR2212622 |  | 0 | RELOCATE DEDICATED OUTLET FOR SUMP PUMP
010-177413-00 | 010-T070-01400 | 2019-11-11 | MMLSR1923164 |  | 0 | MLS SCOPE: REPLACEMENT OF A SINGLE FURNACE LICENSE NUMBER: H00317 ¦ SCOPE ITEM: AIR CONDITIONING (INCLUDING CONDENSERS, EVAPORATORS, COMPRESSORS) LICENSE NUMBER: H00317 ¦ SCOPE ITEM: FURNACES / AIR HANDLERS / RTUS
010-177414-00 | 010-T070-01500 | 2022-03-16 | MMLSR2211143 |  | 0 | MLS SCOPE: REPLACEMENT OF A SINGLE FURNACE LICENSE NUMBER: H00578 ¦ SCOPE ITEM: FURNACES / AIR HANDLERS / RTUS
010-177414-00 | 010-T070-01500 | 2021-09-29 | RSWDR2138623 |  | 1523 | Remove existing 1 window(s), 0 door(s) and replace with new. Work to comply with RCO 612, RCO 308, and RCO 113.6.1 with a U Value of 0.35 or Better.Windows Info: Remove and replace 1 window, like with like, no structural changes.
010-177414-00 | 010-T070-01500 | 2022-06-23 | MMLSR2225550 |  | 0 | MLS SCOPE: REPLACEMENT OF A SINGLE A/C UNIT OR HEAT PUMP LICENSE NUMBER: H00150 ¦ SCOPE ITEM: AIR CONDITIONING (INCLUDING CONDENSERS, EVAPORATORS, COMPRESSORS)
010-177418-00 | 010-T070-01900 | 2023-07-20 | PMLSR2330178 |  | 0 | MLS SCOPE: WATER HEATER REPLACEMENT
010-177418-00 | 010-T070-01900 | 2023-06-13 | MMLSR2324553 |  | 0 | MLS SCOPE: REPLACEMENT OF A SINGLE FURNACE, A/C AND/OR HEAT PUMP LICENSE NUMBER: H01005 ¦ SCOPE ITEM: AIR CONDITIONING (INCLUDING CONDENSERS, EVAPORATORS, COMPRESSORS) LICENSE NUMBER: H01005 ¦ SCOPE ITEM: FURNACES / AIR HANDLERS / RTUS
010-177426-00 | 010-T070-00100 | 2019-01-09 |  |  |  | BSMT LEAK REPAIRS
010-178076-00 | 010-O100A-02500 | 2019-01-24 | PMEPC1901567 |  | 0 | REPLACE ELECTRIC WATER HEATER AND OUTSIDE HOSE BIB
010-178199-00 | 010-T000FA-00900 | 2019-09-18 | ALTR1909789 |  | 6000 | ALTER 2 STORY SINGLE FAMILY DWELLING BY INSTALLING INTERIOR PERIMETER DRAIN SUMP WELL AND PUMP. SEPARATE ELECTRIC REQUIRED FOR PUMP ELECTRIC IF NEEDED. MLS
010-178199-00 | 010-T000FA-00900 | 2024-06-21 | MMLSM2425574 |  | 0 | MLS SCOPE: REPLACEMENT OF A SINGLE FURNACE, A/C AND/OR HEAT PUMP LICENSE NUMBER: H00425 ¦ SCOPE ITEM: AIR CONDITIONING (INCLUDING CONDENSERS, EVAPORATORS, COMPRESSORS)
010-178199-00 | 010-T000FA-00900 | 2024-06-21 | MMLSM2425574 |  | 0 | MLS SCOPE: REPLACEMENT OF A SINGLE FURNACE, A/C AND/OR HEAT PUMP LICENSE NUMBER: H00425 ¦ SCOPE ITEM: AIR CONDITIONING (INCLUDING CONDENSERS, EVAPORATORS, COMPRESSORS)
010-178207-00 | 010-T000HE-00100 | 2022-11-16 | RSWDR2246019 |  | 800 | REMOVE EXISTING 0 WINDOW(S), 1 DOOR(S) AND REPLACE WITH NEW. WORK TO COMPLY WITH RCO 612, RCO 308, AND RCO 113.6.1 WITH A U VALUE OF 0.35 OR BETTER.
010-178207-00 | 010-T000HE-00100 | 2023-09-06 | RSWDM2337972 |  | 8625 | BUILDING PERMIT TO REMOVE EXISTING ROOFING TO DECK AND INSTALL NEW .060 FULLY ADHERED EPDM RUBBER ROOFING, R-25 INSULATION, PENETRATIONS AND FLASHINGS ON AN EXISTING COMMERCIAL BUILDING PER OHIO BUILDING CODE SECTIONS 1507.12 & 1508 . NO DRAWINGS OR SPE
010-178207-00 | 010-T000HE-00100 | 2019-04-01 |  |  |  | HVAC-FURNACE REPL
010-178207-00 | 010-T000HE-00100 | 2021-09-20 | PMEPR2137071 |  | 0 | REPLACING BRANCH LINES TO SECOND FLOOR BATHTUB AND LAVATORY SINK. REPLACING CLOSET FLANGE. REPLACING LINES USING PVC PIPING MATERIAL. ALL MATERIALS APPROVED IN 702.1
010-178209-00 | 010-T000HE-00300 | 2022-08-02 | ALTM2141059 |  | 50000 | RECHECK FOR REMOD
010-178209-00 | 010-T000HE-00300 | 2021-08-09 | MMLSR2131122 |  | 0 | MLS SCOPE: REPLACEMENT OF A SINGLE FURNACE, A/C AND/OR HEAT PUMP LICENSE NUMBER: H00825 ¦ SCOPE ITEM: AIR CONDITIONING (INCLUDING CONDENSERS, EVAPORATORS, COMPRESSORS)
010-178209-00 | 010-T000HE-00300 | 2023-03-07 | EMEPM2310868 |  | 0 | BUILDING PERMIT/PLAN REVIEW: ALTM2248317 ROUGH, AND FINISH, OUTLETS AND LIGHTING IN THE BASEMENT AREA.
010-178209-00 | 010-T000HE-00300 | 2023-02-07 | PMEPM2306735 |  | 0 | BUILDING PERMIT/PLAN REVIEW: ALTM2248317 INSTALLING BATHROOM IN BASEMENT
010-178209-00 | 010-T000HE-00300 | 2023-03-14 | MMEPM2311334 |  | 0 | BUILDING PERMIT/PLAN REVIEW: ALTM2248317 ONE EXHAUST FAN IN BATHROOM BASEMENT LICENSE NUMBER: H01166 ¦ SCOPE ITEM: VENTILATION SYSTEMS
010-178209-00 | 010-T000HE-00300 | 2024-01-02 | MMLSR2402077 |  | 0 | MLS SCOPE: REPLACEMENT OF A SINGLE FURNACE LICENSE NUMBER: H00855 ¦ SCOPE ITEM: FURNACES / AIR HANDLERS / RTUS
010-178210-00 | 010-T000HE-00400 | 2022-01-05 | PMEPM2202447 |  | 0 | BUILDING PERMIT/PLAN REVIEW: ALTM2141059 CHANGE LEAD BEND, REPLACE BATHTUB AND TUB AND SHOWER VALVE, INSTALL NEW WALL MOUNT FAUCET FOR NEW VANITY. MOVE KITCHEN SINK TO ISLAND
010-178210-00 | 010-T000HE-00400 | 2021-12-22 | EMEPM2150072 |  | 0 | BUILDING PERMIT/PLAN REVIEW: ALTM2141059 WIRE 2ND FLOOR BATH (2 LIGHTS AND 2 RECEPTACLES) WIRE KITCHEN TO NEW FLOOR PLAN (6 FLAT LED LIGHTS, 9 RECEPTACLES, DISHWASHER AND DISPOSAL) ADD 6 FLAT LED LIGHTS IN LIVING ROOM AND DINETTE ADD PANEL FOR AFCI BREA
010-178211-00 | 010-T073A-00100 | 2020-06-15 | RSWDR2002505 |  | 5075 | REMOVE EXISTING SHINGLE ROOF TO DECK AND REPLACE WITH NEW FELT UNDERLAYMENT, ICE BARRIER MEMBRANE AT EAVE, NECESSARY FLASHINGS, AND NEW ASPHALT SHINGLES. WORK TO COMPLY WITH RCO CHAPTER 9 & MANUFACTURE INSTALLATION INSTRUCTIONS.
010-178211-00 | 010-T073A-00100 | 2020-07-06 | MMLSR2013321 |  | 0 | MLS SCOPE: REPLACEMENT OF A SINGLE FURNACE, A/C AND/OR HEAT PUMP LICENSE NUMBER: H00240 ¦ SCOPE ITEM: AIR CONDITIONING (INCLUDING CONDENSERS, EVAPORATORS, COMPRESSORS)
010-178212-00 | 010-T073A-00200 | 2020-06-15 | RSWDR2002507 |  | 5075 | REMOVE EXISTING SHINGLE ROOF TO DECK AND REPLACE WITH NEW FELT UNDERLAYMENT, ICE BARRIER MEMBRANE AT EAVE, NECESSARY FLASHINGS, AND NEW ASPHALT SHINGLES. WORK TO COMPLY WITH RCO CHAPTER 9 & MANUFACTURE INSTALLATION INSTRUCTIONS.
010-178213-00 | 010-T073A-00300 | 2020-06-15 | RSWDR2002508 |  | 5075 | REMOVE EXISTING SHINGLE ROOF TO DECK AND REPLACE WITH NEW FELT UNDERLAYMENT, ICE BARRIER MEMBRANE AT EAVE, NECESSARY FLASHINGS, AND NEW ASPHALT SHINGLES. WORK TO COMPLY WITH RCO CHAPTER 9 & MANUFACTURE INSTALLATION INSTRUCTIONS.
010-178214-00 | 010-T073A-00400 | 2020-06-15 | RSWDR2002509 |  | 5075 | REMOVE EXISTING SHINGLE ROOF TO DECK AND REPLACE WITH NEW FELT UNDERLAYMENT, ICE BARRIER MEMBRANE AT EAVE, NECESSARY FLASHINGS, AND NEW ASPHALT SHINGLES. WORK TO COMPLY WITH RCO CHAPTER 9 & MANUFACTURE INSTALLATION INSTRUCTIONS.
010-178219-00 | 010-T025-20800 | 2019-07-19 | RSWDM1907366 |  | 17364 | BUILDING PERMIT FOR THE INSTALLATION OF VINYL SIDING AND FLASHING OVER EXISTING T111 AREAS ON AN EXISTING MULTI-FAMILY BUILDING. NO DRAWINGS OR SPECS PROVIDED. A FINAL INSPECTION WILL BE REQUIRED TO COMPLETE THIS PERMIT.
010-178219-00 | 010-T025-20800 | 2023-04-24 | PMLSM2316923 |  | 0 | MLS Scope: Water Heater Replacement
010-178219-00 | 010-T025-20800 | 2024-06-06 | MMLSM2423229 |  | 0 | MLS Scope: Replacement of a Single A/C Unit or Heat Pump License Number: H00150 ¦ Scope Item: furnaces / air handlers / RTUs
010-178221-00 | 010-T025-21000 | 2020-02-24 | RSWDR2000688 |  | 5997 | REMOVE EXISTING 0 WINDOW(S), 3 DOOR(S) AND REPLACE WITH NEW. WORK TO COMPLY WITH RCO 612, RCO 308, AND RCO 113.6.1 WITH A U VALUE OF 0.35 OR BETTER. DOORS INFO: FRONT ENTRY DOOR AND UPPER AND LOWER REAR PATIO DOORS
010-178222-00 | 010-T025-21100 | 2021-05-06 | PMLSM2116504 |  | 0 | MLS Scope: Water Heater Replacement
010-178318-00 | 010-T052-03900 | 2022-04-14 | RSWDM2215355 |  | 28750 | REMOVAL OF EXISTING ROOFING TO DECK AND INSTALLATION OF NEW ASPHALT SHINGLE ROOFING, FELT, ICE GUARD, AND FLASHINGS ON AN EXISTING MULTI-FAMILY BUILDING PER OHIO BUILDING CODE SECTION 1507.2 AND MANUFACTURERS INSTALLATION INSTRUCTIONS. NO DRAWINGS OR SPE
010-178319-00 | 010-T052-04000 | 2020-12-17 | ALTM2011888 |  | 6750 | PLAN APPROVAL: FINAL: REVIEWED FOR COMPLIANCE UNDER: 2017 OBC AND ICC A117.1-2009 WITH MODIFICATIONS IN OBC 1112.0. WORK NOT INCLUDED IN THIS APPROVAL: N/A USE/OCCUPANCY GROUP: R-3 CONSTRUCTION TYPE: V-B DESCRIPTION OF WORK: ALTER EXISTING MULTIF
010-178319-00 | 010-T052-04000 | 2022-06-28 | MMLSM2226173 |  | 0 | MLS SCOPE: REPLACEMENT OF A SINGLE A/C UNIT OR HEAT PUMP LICENSE NUMBER: H00150 ¦ SCOPE ITEM: FURNACES / AIR HANDLERS / RTUS
010-178339-00 | 010-T072-01600 | 2019-11-18 | RSWDR1905888 |  | 741 | REMOVE EXISTING 1 WINDOW(S), 1 DOOR(S) AND REPLACE WITH NEW. WORK TO COMPLY WITH RCO 612, RCO 308, AND RCO 113.6.1 WITH A U VALUE OF 0.35 OR BETTER.
010-178345-00 | 010-T072-02200 | 2019-04-19 | MMLSR1907257 |  | 0 | MLS SCOPE: REPLACEMENT OF A SINGLE FURNACE, A/C AND/OR HEAT PUMP LICENSE NUMBER: H00286 ¦ SCOPE ITEM: AIR CONDITIONING (INCLUDING CONDENSERS, EVAPORATORS, COMPRESSORS)
010-178346-00 | 010-T072-02300 | 2021-05-26 | PMLSR2119596 |  | 0 | MLS Scope: Water Heater Replacement
010-178346-00 | 010-T072-02300 | 2024-07-02 | MMLSR2427379 |  | 0 | MLS SCOPE: REPLACEMENT OF A SINGLE FURNACE, A/C AND/OR HEAT PUMP LICENSE NUMBER: H01006 ¦ SCOPE ITEM: AIR CONDITIONING (INCLUDING CONDENSERS, EVAPORATORS, COMPRESSORS)
010-178370-00 | 010-T072-04700 | 2024-06-14 | MMLSM2424515 |  | 0 | MLS Scope: Replacement of a Single A/C Unit or Heat Pump License Number: H00359 ¦ Scope Item: furnaces / air handlers / RTUs
010-178512-00 | 010-T000H-00200 | 2020-08-24 | MMLSR2017340 |  | 0 | MLS SCOPE: REPLACEMENT OF A SINGLE FURNACE, A/C AND/OR HEAT PUMP LICENSE NUMBER: H00589 ¦ SCOPE ITEM: FURNACES / AIR HANDLERS / RTUS
010-178524-00 | 010-T073-02500 | 2019-11-08 | RSWDR1905777 |  | 4086 | REMOVE EXISTING SHINGLE ROOF TO DECK AND REPLACE WITH NEW FELT UNDERLAYMENT, ICE BARRIER MEMBRANE AT EAVE, NECESSARY FLASHINGS, AND NEW ASPHALT SHINGLES. WORK TO COMPLY WITH RCO CHAPTER 9 & MANUFACTURE INSTALLATION INSTRUCTIONS.
010-178525-00 | 010-T073-02600 | 2019-11-08 | RSWDR1905776 |  | 4086 | REMOVE EXISTING SHINGLE ROOF TO DECK AND REPLACE WITH NEW FELT UNDERLAYMENT, ICE BARRIER MEMBRANE AT EAVE, NECESSARY FLASHINGS, AND NEW ASPHALT SHINGLES. WORK TO COMPLY WITH RCO CHAPTER 9 & MANUFACTURE INSTALLATION INSTRUCTIONS.
010-178526-00 | 010-T073-02700 | 2019-11-08 | RSWDR1905775 |  | 4086 | REMOVE EXISTING SHINGLE ROOF TO DECK AND REPLACE WITH NEW FELT UNDERLAYMENT, ICE BARRIER MEMBRANE AT EAVE, NECESSARY FLASHINGS, AND NEW ASPHALT SHINGLES. WORK TO COMPLY WITH RCO CHAPTER 9 & MANUFACTURE INSTALLATION INSTRUCTIONS.
010-178527-00 | 010-T073-02800 | 2019-11-08 | RSWDR1905773 |  | 4086 | REMOVE EXISTING SHINGLE ROOF TO DECK AND REPLACE WITH NEW FELT UNDERLAYMENT, ICE BARRIER MEMBRANE AT EAVE, NECESSARY FLASHINGS, AND NEW ASPHALT SHINGLES. WORK TO COMPLY WITH RCO CHAPTER 9 & MANUFACTURE INSTALLATION INSTRUCTIONS.
010-178528-00 | 010-T073-02100 | 2019-07-17 | PMEPR1914004 |  | 0 | INSTALL NEW SUB WATER METER
010-178529-00 | 010-T073-02200 | 2019-07-17 | PMEPR1914003 |  | 0 | INSTALL NEW SUB WATER METER
010-178530-00 | 010-T073-02300 | 2019-07-17 | PMEPR1914002 |  | 0 | INSTALL NEW SUB WATER METER
010-178531-00 | 010-T073-02400 | 2019-07-17 | PMEPR1914001 |  | 0 | INSTALL NEW SUB WATER METER
010-178532-00 | 010-T073-01700 | 2019-11-08 | RSWDR1905771 |  | 4086 | REMOVE EXISTING SHINGLE ROOF TO DECK AND REPLACE WITH NEW FELT UNDERLAYMENT, ICE BARRIER MEMBRANE AT EAVE, NECESSARY FLASHINGS, AND NEW ASPHALT SHINGLES. WORK TO COMPLY WITH RCO CHAPTER 9 & MANUFACTURE INSTALLATION INSTRUCTIONS.
010-178532-00 | 010-T073-01700 | 2019-02-14 | MMLSM1902976 |  | 0 | MLS SCOPE: REPLACEMENT OF A SINGLE FURNACE, A/C AND/OR HEAT PUMP LICENSE NUMBER: H00020 ¦ SCOPE ITEM: FURNACES / AIR HANDLERS / RTUS
010-178533-00 | 010-T073-01800 | 2019-11-08 | RSWDR1905770 |  | 4086 | REMOVE EXISTING SHINGLE ROOF TO DECK AND REPLACE WITH NEW FELT UNDERLAYMENT, ICE BARRIER MEMBRANE AT EAVE, NECESSARY FLASHINGS, AND NEW ASPHALT SHINGLES. WORK TO COMPLY WITH RCO CHAPTER 9 & MANUFACTURE INSTALLATION INSTRUCTIONS.
010-178534-00 | 010-T073-01900 | 2019-11-08 | RSWDR1905769 |  | 4086 | REMOVE EXISTING SHINGLE ROOF TO DECK AND REPLACE WITH NEW FELT UNDERLAYMENT, ICE BARRIER MEMBRANE AT EAVE, NECESSARY FLASHINGS, AND NEW ASPHALT SHINGLES. WORK TO COMPLY WITH RCO CHAPTER 9 & MANUFACTURE INSTALLATION INSTRUCTIONS.
010-178535-00 | 010-T073-02000 | 2019-11-08 | RSWDR1905767 |  | 4086 | REMOVE EXISTING SHINGLE ROOF TO DECK AND REPLACE WITH NEW FELT UNDERLAYMENT, ICE BARRIER MEMBRANE AT EAVE, NECESSARY FLASHINGS, AND NEW ASPHALT SHINGLES. WORK TO COMPLY WITH RCO CHAPTER 9 & MANUFACTURE INSTALLATION INSTRUCTIONS.
010-178535-00 | 010-T073-02000 | 2019-08-29 | MMLSM1917394 |  | 0 | MLS SCOPE: REPLACEMENT OF A SINGLE A/C UNIT OR HEAT PUMP LICENSE NUMBER: H00150 ¦ SCOPE ITEM: AIR CONDITIONING (INCLUDING CONDENSERS, EVAPORATORS, COMPRESSORS)
010-178536-00 | 010-T073-01300 | 2019-11-19 | RSWDR1905937 |  | 4086 | REMOVE EXISTING SHINGLE ROOF TO DECK AND REPLACE WITH NEW FELT UNDERLAYMENT, ICE BARRIER MEMBRANE AT EAVE, NECESSARY FLASHINGS, AND NEW ASPHALT SHINGLES. WORK TO COMPLY WITH RCO CHAPTER 9 & MANUFACTURE INSTALLATION INSTRUCTIONS.
010-178537-00 | 010-T073-01400 | 2019-11-19 | RSWDR1905936 |  | 4086 | REMOVE EXISTING SHINGLE ROOF TO DECK AND REPLACE WITH NEW FELT UNDERLAYMENT, ICE BARRIER MEMBRANE AT EAVE, NECESSARY FLASHINGS, AND NEW ASPHALT SHINGLES. WORK TO COMPLY WITH RCO CHAPTER 9 & MANUFACTURE INSTALLATION INSTRUCTIONS.
010-178538-00 | 010-T073-01500 | 2019-11-19 | RSWDR1905935 |  | 4086 | REMOVE EXISTING SHINGLE ROOF TO DECK AND REPLACE WITH NEW FELT UNDERLAYMENT, ICE BARRIER MEMBRANE AT EAVE, NECESSARY FLASHINGS, AND NEW ASPHALT SHINGLES. WORK TO COMPLY WITH RCO CHAPTER 9 & MANUFACTURE INSTALLATION INSTRUCTIONS.
010-178538-00 | 010-T073-01500 | 2024-09-11 | PMLSM2436948 |  | 0 | MLS Scope: Gas Water Heater Replacement
010-178539-00 | 010-T073-01600 | 2019-11-19 | RSWDR1905934 |  | 4086 | REMOVE EXISTING SHINGLE ROOF TO DECK AND REPLACE WITH NEW FELT UNDERLAYMENT, ICE BARRIER MEMBRANE AT EAVE, NECESSARY FLASHINGS, AND NEW ASPHALT SHINGLES. WORK TO COMPLY WITH RCO CHAPTER 9 & MANUFACTURE INSTALLATION INSTRUCTIONS.
010-178540-00 | 010-T073-00900 | 2019-11-19 | RSWDR1905933 |  | 4086 | REMOVE EXISTING SHINGLE ROOF TO DECK AND REPLACE WITH NEW FELT UNDERLAYMENT, ICE BARRIER MEMBRANE AT EAVE, NECESSARY FLASHINGS, AND NEW ASPHALT SHINGLES. WORK TO COMPLY WITH RCO CHAPTER 9 & MANUFACTURE INSTALLATION INSTRUCTIONS.
010-178541-00 | 010-T073-01000 | 2019-11-19 | RSWDR1905928 |  | 4086 | REMOVE EXISTING SHINGLE ROOF TO DECK AND REPLACE WITH NEW FELT UNDERLAYMENT, ICE BARRIER MEMBRANE AT EAVE, NECESSARY FLASHINGS, AND NEW ASPHALT SHINGLES. WORK TO COMPLY WITH RCO CHAPTER 9 & MANUFACTURE INSTALLATION INSTRUCTIONS.
010-178542-00 | 010-T073-01100 | 2019-11-12 | RSWDR1905926 |  | 4086 | REMOVE EXISTING SHINGLE ROOF TO DECK AND REPLACE WITH NEW FELT UNDERLAYMENT, ICE BARRIER MEMBRANE AT EAVE, NECESSARY FLASHINGS, AND NEW ASPHALT SHINGLES. WORK TO COMPLY WITH RCO CHAPTER 9 & MANUFACTURE INSTALLATION INSTRUCTIONS.
010-178542-00 | 010-T073-01100 | 2019-05-31 | MMLSM1910443 |  | 0 | MLS SCOPE: REPLACEMENT OF A SINGLE FURNACE, A/C AND/OR HEAT PUMP LICENSE NUMBER: H00425 ¦ SCOPE ITEM: AIR CONDITIONING (INCLUDING CONDENSERS, EVAPORATORS, COMPRESSORS)
010-178543-00 | 010-T073-01200 | 2019-11-12 | RSWDR1905822 |  | 4086 | REMOVE EXISTING SHINGLE ROOF TO DECK AND REPLACE WITH NEW FELT UNDERLAYMENT, ICE BARRIER MEMBRANE AT EAVE, NECESSARY FLASHINGS, AND NEW ASPHALT SHINGLES. WORK TO COMPLY WITH RCO CHAPTER 9 & MANUFACTURE INSTALLATION INSTRUCTIONS.
010-178544-00 | 010-T073-00100 | 2019-11-08 | RSWDR1905790 |  | 4086 | REMOVE EXISTING SHINGLE ROOF TO DECK AND REPLACE WITH NEW FELT UNDERLAYMENT, ICE BARRIER MEMBRANE AT EAVE, NECESSARY FLASHINGS, AND NEW ASPHALT SHINGLES. WORK TO COMPLY WITH RCO CHAPTER 9 & MANUFACTURE INSTALLATION INSTRUCTIONS.
010-178545-00 | 010-T073-00200 | 2019-11-08 | RSWDR1905788 |  | 4086 | REMOVE EXISTING SHINGLE ROOF TO DECK AND REPLACE WITH NEW FELT UNDERLAYMENT, ICE BARRIER MEMBRANE AT EAVE, NECESSARY FLASHINGS, AND NEW ASPHALT SHINGLES. WORK TO COMPLY WITH RCO CHAPTER 9 & MANUFACTURE INSTALLATION INSTRUCTIONS.
010-178545-00 | 010-T073-00200 | 2020-10-20 | MMLSM2021802 |  | 0 | MLS SCOPE: REPLACEMENT OF A SINGLE FURNACE, A/C AND/OR HEAT PUMP LICENSE NUMBER: H00150 ¦ SCOPE ITEM: FURNACES / AIR HANDLERS / RTUS
010-178546-00 | 010-T073-00300 | 2019-11-08 | RSWDR1905785 |  | 4086 | REMOVE EXISTING SHINGLE ROOF TO DECK AND REPLACE WITH NEW FELT UNDERLAYMENT, ICE BARRIER MEMBRANE AT EAVE, NECESSARY FLASHINGS, AND NEW ASPHALT SHINGLES. WORK TO COMPLY WITH RCO CHAPTER 9 & MANUFACTURE INSTALLATION INSTRUCTIONS.
010-178547-00 | 010-T073-00400 | 2019-11-08 | RSWDR1905782 |  | 4086 | REMOVE EXISTING SHINGLE ROOF TO DECK AND REPLACE WITH NEW FELT UNDERLAYMENT, ICE BARRIER MEMBRANE AT EAVE, NECESSARY FLASHINGS, AND NEW ASPHALT SHINGLES. WORK TO COMPLY WITH RCO CHAPTER 9 & MANUFACTURE INSTALLATION INSTRUCTIONS.
010-178557-00 | 010-M190E-00401 | 2022-02-07 | ALTC2206256 |  | 20000 | PLAN APPROVAL: FINAL REVIEWED FOR COMPLIANCE UNDER: 2017 OBC AND ICC A117.1-2009 WITH MODIFICATIONS IN OBC 1112.0. WORK NOT INCLUDED IN THIS APPROVAL: ELECTRICAL, PLUMBING, MECHANICAL USE/OCCUPANCY GROUP: U (UTILITY) CONSTRUCTION TYPE: II-B DESC
010-178557-00 | 010-M190E-00401 | 2020-04-28 | ALTC2003760 |  | 15000 | PLAN APPROVAL: FINAL REVIEWED FOR COMPLIANCE UNDER: 2017 OBC AND ICC A117.1-2009 WITH MODIFICATIONS IN OBC 1112.0. WORK NOT INCLUDED IN THIS APPROVAL: ELECTRICAL, PLUMBING, MECHANICAL USE/OCCUPANCY GROUP: U (UTILITY) CONSTRUCTION TYPE: II-B DESC
010-178557-00 | 010-M190E-00401 | 2023-07-05 | RSWDR2327630 |  | 17770 | REMOVE EXISTING SHINGLE ROOF TO DECK AND REPLACE WITH NEW FELT UNDERLAYMENT, ICE BARRIER MEMBRANE AT EAVE, NECESSARY FLASHINGS, AND NEW ASPHALT SHINGLES. WORK TO COMPLY WITH RCO CHAPTER 9 & MANUFACTURE INSTALLATION INSTRUCTIONS.
010-178557-00 | 010-M190E-00401 | 2021-06-09 | EMEPC2121456 |  | 0 | Service upgrade from 300 Amps to 400 Amps 120/240 Volt single phase
010-178557-00 | 010-M190E-00401 | 2024-11-04 | EMEPC2443904 |  | 0 | BUILDING PERMIT/PLAN REVIEW: ALTC2438496 NEW SINGLE PHASE 200A SERVICE TO SUPPLY NEW DISH EQUIPMENT CABINETS FOR EXISTING CELL TOWER SITE
010-178558-00 | 010-T073-00500 | 2024-10-01 | MMLSM2439619 |  | 0 | MLS Scope: Replacement of a Single Furnace, A/C and/or Heat Pump License Number: H00425 ¦ Scope Item: air conditioning (including condensers, evaporators, compressors)
010-178558-00 | 010-T073-00500 | 2019-11-08 | RSWDR1905792 |  | 4086 | REMOVE EXISTING SHINGLE ROOF TO DECK AND REPLACE WITH NEW FELT UNDERLAYMENT, ICE BARRIER MEMBRANE AT EAVE, NECESSARY FLASHINGS, AND NEW ASPHALT SHINGLES. WORK TO COMPLY WITH RCO CHAPTER 9 & MANUFACTURE INSTALLATION INSTRUCTIONS.
010-178559-00 | 010-T073-00600 | 2020-06-24 | MMLSM2012323 |  | 0 | MLS SCOPE: REPLACEMENT OF A SINGLE A/C UNIT OR HEAT PUMP LICENSE NUMBER: H00425 ¦ SCOPE ITEM: AIR CONDITIONING (INCLUDING CONDENSERS, EVAPORATORS, COMPRESSORS)
010-178559-00 | 010-T073-00600 | 2019-10-15 | MMLSM1921039 |  | 0 | MLS SCOPE: REPLACEMENT OF A SINGLE FURNACE LICENSE NUMBER: H00425 ¦ SCOPE ITEM: FURNACES / AIR HANDLERS / RTUS
010-178559-00 | 010-T073-00600 | 2019-11-08 | RSWDR1905793 |  | 4086 | REMOVE EXISTING SHINGLE ROOF TO DECK AND REPLACE WITH NEW FELT UNDERLAYMENT, ICE BARRIER MEMBRANE AT EAVE, NECESSARY FLASHINGS, AND NEW ASPHALT SHINGLES. WORK TO COMPLY WITH RCO CHAPTER 9 & MANUFACTURE INSTALLATION INSTRUCTIONS.
010-178559-00 | 010-T073-00600 | 2024-01-17 | PMLSR2403855 |  | 0 | MLS Scope: Water Heater Replacement
010-178560-00 | 010-T073-00700 | 2019-11-08 | RSWDR1905795 |  | 4086 | REMOVE EXISTING SHINGLE ROOF TO DECK AND REPLACE WITH NEW FELT UNDERLAYMENT, ICE BARRIER MEMBRANE AT EAVE, NECESSARY FLASHINGS, AND NEW ASPHALT SHINGLES. WORK TO COMPLY WITH RCO CHAPTER 9 & MANUFACTURE INSTALLATION INSTRUCTIONS.
010-178561-00 | 010-T073-00800 | 2019-11-08 | RSWDR1905798 |  | 4086 | REMOVE EXISTING SHINGLE ROOF TO DECK AND REPLACE WITH NEW FELT UNDERLAYMENT, ICE BARRIER MEMBRANE AT EAVE, NECESSARY FLASHINGS, AND NEW ASPHALT SHINGLES. WORK TO COMPLY WITH RCO CHAPTER 9 & MANUFACTURE INSTALLATION INSTRUCTIONS.
010-178562-00 | 010-T074-00100 | 2021-08-20 | EMEPM2132862 |  | 0 | BUILDING PERMIT/PLAN REVIEW: DMGM2116743 ELECTRICAL REPAIRS FROM FIRE DAMAGE.
010-178562-00 | 010-T074-00100 | 2021-05-07 | DMGM2116743 |  | 25648 | 2081 FITZROY DRIVE PLAN APPROVAL: FINAL REVIEWED FOR COMPLIANCE UNDER: 2017 OBC AND ICC A117.1-2009 WITH MODIFICATIONS IN OBC 1112.0. WORK NOT INCLUDED IN THIS APPROVAL: N/A USE/OCCUPANCY GROUP: R-2 CONSTRUCTION TYPE: V-B DESCRIPTION OF WORK: SUM
010-178562-00 | 010-T074-00100 | 2021-09-14 | DECKM2136265 |  | 2600 | PLAN APPROVAL: CONDITIONAL: SEE CONDITIONS OF PLAN APPROVAL REVIEWED FOR COMPLIANCE UNDER: 2017 OBC AND ICC A117.1-2009 WITH MODIFICATIONS IN OBC 1112.0. WORK NOT INCLUDED IN THIS APPROVAL: FIRE ALARM, FIRE SUPPRESSION PROJECT USE/OCCUPANCY: R-3
010-178562-00 | 010-T074-00100 | 2021-11-16 | PMEPM2145555 |  | 0 | BUILDING PERMIT/PLAN REVIEW: DMGM2116743 REPLACE 2FT OF PVC DRAIN LINE WITH NEW AAV VENT AND 2FT SECTION OF 1/2 COPPER WATER LINES UNDER KITCHEN SINK
010-178569-00 | 010-T074-00800 | 2024-03-14 | PMEPC2411289 |  | 0 | Building Permit/Plan Review: DMGC2351875 replaced 3ft of 1 1/2 dmv drain line and 2ft 1/2 copper water lines
010-178573-00 | 010-T074-01200 | 2022-06-02 | MMLSM2222322 |  | 0 | MLS SCOPE: REPLACEMENT OF A SINGLE A/C UNIT OR HEAT PUMP LICENSE NUMBER: H00589 ¦ SCOPE ITEM: AIR CONDITIONING (INCLUDING CONDENSERS, EVAPORATORS, COMPRESSORS)
010-178583-00 | 010-T074-02200 | 2021-11-05 | MMLSM2144073 |  | 0 | MLS SCOPE: REPLACEMENT OF A SINGLE FURNACE LICENSE NUMBER: H00589 ¦ SCOPE ITEM: FURNACES / AIR HANDLERS / RTUS
010-178584-00 | 010-T074-02300 | 2022-11-19 | MMLSM2246488 |  | 0 | MLS Scope: Replacement of a Single Furnace, A/C and/or Heat Pump License Number: H00589 ¦ Scope Item: furnaces / air handlers / RTUs
010-178589-00 | 010-T074-02800 | 2022-06-02 | MMLSM2222320 |  | 0 | MLS SCOPE: REPLACEMENT OF A SINGLE A/C UNIT OR HEAT PUMP LICENSE NUMBER: H00589 ¦ SCOPE ITEM: AIR CONDITIONING (INCLUDING CONDENSERS, EVAPORATORS, COMPRESSORS)
010-178591-00 | 010-T074-03000 | 2022-03-02 | MMLSM2209176 |  | 0 | MLS SCOPE: REPLACEMENT OF A SINGLE FURNACE LICENSE NUMBER: H00589 ¦ SCOPE ITEM: FURNACES / AIR HANDLERS / RTUS
010-178602-00 | 010-T074-04100 | 2022-05-05 | MMLSM2218356 |  | 0 | MLS SCOPE: REPLACEMENT OF A SINGLE FURNACE, A/C AND/OR HEAT PUMP LICENSE NUMBER: H00589 ¦ SCOPE ITEM: AIR CONDITIONING (INCLUDING CONDENSERS, EVAPORATORS, COMPRESSORS)
010-178605-00 | 010-T074-04400 | 2022-06-02 | MMLSM2222318 |  | 0 | MLS SCOPE: REPLACEMENT OF A SINGLE A/C UNIT OR HEAT PUMP LICENSE NUMBER: H00589 ¦ SCOPE ITEM: AIR CONDITIONING (INCLUDING CONDENSERS, EVAPORATORS, COMPRESSORS)
010-178606-00 | 010-T074-04500 | 2022-03-10 | MMLSM2210437 |  | 0 | MLS SCOPE: REPLACEMENT OF A SINGLE FURNACE LICENSE NUMBER: H00589 ¦ SCOPE ITEM: FURNACES / AIR HANDLERS / RTUS
010-178610-00 | 010-T074-04900 | 2021-12-01 | MMLSM2147295 |  | 0 | MLS SCOPE: REPLACEMENT OF A SINGLE FURNACE LICENSE NUMBER: H00589 ¦ SCOPE ITEM: FURNACES / AIR HANDLERS / RTUS
010-178621-00 | 010-T075-01000 | 2023-05-22 | ALTM2321036 |  | 20000 | Alter existing multi-family condo building to reinforce existing basement walls in unit #1963 only. Final inspection required. Drawings provided.
010-178631-00 | 010-T075-06900 | 2023-01-05 | MMLSR2302462 |  | 0 | MLS Scope: Replacement of a Single Furnace, A/C and/or Heat Pump License Number: H00951 ¦ Scope Item: furnaces / air handlers / RTUs
010-178633-00 | 010-T075-06800 | 2022-02-07 | EMEPR2206157 |  | 0 | 100 AMP PANEL CHANGE
010-178634-00 | 010-T075-03200 | 2023-11-03 | PMEPR2346817 |  | 0 | Add washer box and waterlines using abs/pvc for the the dwv and pex/cpvc/copper for the water lines convert wall mount toilet to floor mount toilet.
010-178639-00 | 010-T075-03400 | 2020-12-31 | MMLSM2027091 |  | 0 | MLS Scope: Replacement of a Single Furnace, A/C and/or Heat Pump License Number: H00425 ¦ Scope Item: air conditioning (including condensers, evaporators, compressors)
010-178639-00 | 010-T075-03400 | 2021-01-28 | MMLSR2103203 |  | 0 | MLS Scope: Replacement of a Single A/C Unit or Heat Pump License Number: H00251 ¦ Scope Item: ductwork / dampers
010-178647-00 | 010-T075-04200 | 2023-12-26 | MMLSM2352846 |  | 0 | MLS Scope: Replacement of a Single Furnace, A/C and/or Heat Pump License Number: H00063 ¦ Scope Item: furnaces / air handlers / RTUs License Number: H00063 ¦ Scope Item: heat pumps / ground source heat pumps
010-178654-00 | 010-T075-05900 | 2023-01-12 | DMGM2303285 |  | 30000 | 2032 WILLOWAY CT. PLAN APPROVAL: FINAL REVIEWED FOR COMPLIANCE UNDER: 2017 OBC AND ICC A117.1-2009 WITH MODIFICATIONS IN OBC 1112.0. WORK REQUIRING SEPARATE APPLICATION: N/A WORK NOT APPLICABLE: FIRE ALARM, FIRE SUPPRESSION PROJECT USE/OCCUPANCY:
010-178654-00 | 010-T075-05900 | 2023-03-15 | EMEPM2311598 |  | 0 | BUILDING PERMIT/PLAN REVIEW: DMGM2303285 REWIRE UNIT DUE TO FIRE
010-178654-00 | 010-T075-05900 | 2023-05-01 | PMEPM2318014 |  | 0 | BUILDING PERMIT/PLAN REVIEW: DMGM2303285 REPLACING KITCHEN SINK, DISHWASHER, VANITY , FAUCET, TOILET
010-178654-00 | 010-T075-05900 | 2023-05-01 | PMEPM2318014 |  | 0 | BUILDING PERMIT/PLAN REVIEW: DMGM2303285 REPLACING KITCHEN SINK, DISHWASHER, VANITY , FAUCET, TOILET
010-178654-00 | 010-T075-05900 | 2023-03-06 | MMEPM2310199 |  | 0 | BUILDING PERMIT/PLAN REVIEW: DMGM2303285 REPLACE AIR HANDLER, LINE SET, DUCT, HEAT PUMP LICENSE NUMBER: H01162
010-178654-00 | 010-T075-05900 | 2023-03-06 | MMEPM2310199 |  | 0 | BUILDING PERMIT/PLAN REVIEW: DMGM2303285 REPLACE AIR HANDLER, LINE SET, DUCT, HEAT PUMP LICENSE NUMBER: H01162
010-178662-00 | 010-T075-05000 | 2021-11-11 | RSWDR2144892 |  | 1050 | REMOVE EXISTING 3 WINDOW(S), 0 DOOR(S) AND REPLACE WITH NEW. WORK TO COMPLY WITH RCO 612, RCO 308, AND RCO 113.6.1 WITH A U VALUE OF 0.35 OR BETTER.
010-178666-00 | 010-T075-04900 | 2019-08-15 | RSWDR1904107 |  | 2961 | REMOVE EXISTING 1 WINDOW(S), 1 DOOR(S) AND REPLACE WITH NEW. WORK TO COMPLY WITH RCO 612, RCO 308, AND RCO 113.6.1 WITH A U VALUE OF 0.35 OR BETTER.
010-178666-00 | 010-T075-04900 | 2021-11-11 | RSWDR2144894 |  | 1050 | REMOVE EXISTING 3 WINDOW(S), 0 DOOR(S) AND REPLACE WITH NEW. WORK TO COMPLY WITH RCO 612, RCO 308, AND RCO 113.6.1 WITH A U VALUE OF 0.35 OR BETTER.
010-178677-00 | 010-T075-01700 | 2020-10-08 | MMLSR2020823 |  | 0 | MLS SCOPE: REPLACEMENT OF A SINGLE FURNACE, A/C AND/OR HEAT PUMP LICENSE NUMBER: H00240 ¦ SCOPE ITEM: AIR CONDITIONING (INCLUDING CONDENSERS, EVAPORATORS, COMPRESSORS)
010-178720-00 | 010-T000J-00300 | 2019-06-25 | MMLSM1912137 |  | 0 | MLS SCOPE: REPLACEMENT OF A SINGLE FURNACE, A/C AND/OR HEAT PUMP LICENSE NUMBER: H00124 ¦ SCOPE ITEM: FURNACES / AIR HANDLERS / RTUS
010-178720-00 | 010-T000J-00300 | 2019-06-25 | MMLSM1912136 |  | 0 | MLS SCOPE: REPLACEMENT OF A SINGLE FURNACE, A/C AND/OR HEAT PUMP LICENSE NUMBER: H00124 ¦ SCOPE ITEM: AIR CONDITIONING (INCLUDING CONDENSERS, EVAPORATORS, COMPRESSORS)
010-178722-00 | 010-T000J-00500 | 2019-05-20 | MMLSM1909432 |  | 0 | MLS SCOPE: REPLACEMENT OF A SINGLE FURNACE, A/C AND/OR HEAT PUMP LICENSE NUMBER: H00124 ¦ SCOPE ITEM: AIR CONDITIONING (INCLUDING CONDENSERS, EVAPORATORS, COMPRESSORS)
010-178727-00 | 010-T000J-01000 | 2020-01-02 | RSWDR2000001 |  | 978 | REMOVE EXISTING 4 WINDOW(S), 0 DOOR(S) AND REPLACE WITH NEW. WORK TO COMPLY WITH RCO 612, RCO 308, AND RCO 113.6.1 WITH A U VALUE OF 0.35 OR BETTER.
010-178732-00 | 010-T000J-01300 | 2019-12-18 | MMLSR1926168 |  | 0 | MLS SCOPE: REPLACEMENT OF A SINGLE FURNACE, A/C AND/OR HEAT PUMP LICENSE NUMBER: H00846 ¦ SCOPE ITEM: FURNACES / AIR HANDLERS / RTUS
010-178734-00 | 010-T000J-01400 | 2019-11-25 | RSWDR1906033 |  | 2251 | REMOVE EXISTING 3 WINDOW(S), 0 DOOR(S) AND REPLACE WITH NEW. WORK TO COMPLY WITH RCO 612, RCO 308, AND RCO 113.6.1 WITH A U VALUE OF 0.35 OR BETTER.
010-178734-00 | 010-T000J-01400 | 2020-01-13 | RSWDR2000146 |  | 2251 | REMOVE EXISTING 3 WINDOW(S), 0 DOOR(S) AND REPLACE WITH NEW. WORK TO COMPLY WITH RCO 612, RCO 308, AND RCO 113.6.1 WITH A U VALUE OF 0.35 OR BETTER.
010-178735-00 | 010-T000J-01800 | 2021-09-28 | PMLSR2138397 |  | 0 | null MLS Scope: Water Heater Replacement
010-178738-00 | 010-T000J-01700 | 2020-10-21 | MMLSR2021977 |  | 0 | MLS SCOPE: REPLACEMENT OF A SINGLE FURNACE, A/C AND/OR HEAT PUMP LICENSE NUMBER: H00140 ¦ SCOPE ITEM: FURNACES / AIR HANDLERS / RTUS
010-178738-00 | 010-T000J-01700 | 2020-10-21 | PMLSR2021981 |  | 0 | MLS SCOPE: WATER HEATER REPLACEMENT
010-178766-00 | 010-T076-02800 | 2019-11-14 | MMLSM1923592 |  | 0 | MLS Scope: Replacement of a Single Furnace License Number: H00020 ¦ Scope Item: furnaces / air handlers / RTUs
010-178768-00 | 010-T076-03000 | 2019-07-08 | MMLSR1913117 |  | 0 | MLS SCOPE: REPLACEMENT OF A SINGLE FURNACE, A/C AND/OR HEAT PUMP LICENSE NUMBER: H00855 ¦ SCOPE ITEM: FURNACES / AIR HANDLERS / RTUS LICENSE NUMBER: H00855 ¦ SCOPE ITEM: HEAT PUMPS / GROUND SOURCE HEAT PUMPS
010-178768-00 | 010-T076-03000 | 2020-11-11 | PMLSR2023675 |  | 0 | MLS SCOPE: WATER HEATER REPLACEMENT
010-178782-00 | 010-T076-04400 | 2019-08-08 | PMLSM1915808 |  | 0 | MLS SCOPE: WATER HEATER REPLACEMENT
010-178782-00 | 010-T076-04400 | 2020-07-21 | MMLSR2014563 |  | 0 | MLS SCOPE: REPLACEMENT OF A SINGLE FURNACE, A/C AND/OR HEAT PUMP LICENSE NUMBER: H00124 ¦ SCOPE ITEM: AIR CONDITIONING (INCLUDING CONDENSERS, EVAPORATORS, COMPRESSORS)
010-178792-00 | 010-T076-05400 | 2022-11-28 | EMEPM2247243 |  | 0 | REMOVE AND REPLACE METER PACK
010-178799-00 | 010-T076-06100 | 2020-07-24 | EMEPM2014919 |  | 0 | ELECTRICAL WORK NEEDED TO REPLACE METER PACK
010-178806-00 | 010-T076-06800 | 2019-05-08 | MMLSM1908660 |  | 0 | MLS SCOPE: REPLACEMENT OF A SINGLE A/C UNIT OR HEAT PUMP LICENSE NUMBER: H00020 ¦ SCOPE ITEM: HEAT PUMPS / GROUND SOURCE HEAT PUMPS
010-178806-00 | 010-T076-06800 | 2022-11-27 | RSWDR2247124 |  | 422 | Remove existing 0 window(s), 1 door(s) and replace with new. Work to comply with RCO 612, RCO 308, and RCO 113.6.1 with a U Value of 0.35 or Better. Doors Info: FRONT DOOR
010-178807-00 | 010-T076-06900 | 2021-09-14 | RSWDR2136432 |  | 6541 | Remove existing 7 window(s), 0 door(s) and replace with new. Work to comply with RCO 612, RCO 308, and RCO 113.6.1 with a U Value of 0.35 or Better.Windows Info: Remove and replace 7 windows like for like no structure changes
010-178807-00 | 010-T076-06900 | 2020-03-27 | RSWDR2001164 |  | 600 | REMOVE EXISTING 0 WINDOW(S), 1 DOOR(S) AND REPLACE WITH NEW. WORK TO COMPLY WITH RCO 612, RCO 308, AND RCO 113.6.1 WITH A U VALUE OF 0.35 OR BETTER. DOORS INFO: REMOVE AND REPLACE FRONT ENTRY DOOR
010-178808-00 | 010-T076-07000 | 2024-05-08 | MMLSR2418738 |  | 0 | MLS Scope: Replacement of a Single A/C Unit or Heat Pump License Number: H00150 ¦ Scope Item: furnaces / air handlers / RTUs
010-178873-00 | 010-O003A-01301 | 2021-01-04 | MMEPC2100093 |  | 0 | REPLACE LIKE-FOR-LIKE 1.5TON SPLIT LICENSE NUMBER: H00114 ¦ SCOPE ITEM: AIR CONDITIONING (INCLUDING CONDENSERS, EVAPORATORS, COMPRESSORS)
010-178873-00 | 010-O003A-01301 | 2020-07-31 | FALRC2006992 |  | 0 | ALTER EXISTING FIRE ALARM SYSTEM FOR HARVEST INVESTORS BY REPLACING THE ENTIRE SYSTEM LIKE FOR LIKE WITH DEVICES IN THE SAME LOCATION WITH THE SAME WIRING. SYSTEM MONITORS SPRINKLER SYSTEM. STAND ALONE PERMIT. SECTION 901.7 OF THE OHIO FIRE CODE REQUIRES
010-178873-00 | 010-O003A-01301 | 2020-07-31 | FALRC2006992 |  | 0 | ALTER EXISTING FIRE ALARM SYSTEM FOR HARVEST INVESTORS BY REPLACING THE ENTIRE SYSTEM LIKE FOR LIKE WITH DEVICES IN THE SAME LOCATION WITH THE SAME WIRING. SYSTEM MONITORS SPRINKLER SYSTEM. STAND ALONE PERMIT. SECTION 901.7 OF THE OHIO FIRE CODE REQUIRES
010-178873-00 | 010-O003A-01301 | 2019-10-05 | GBLW1901397 |  | 0 | 32 SQ FT INTERNALLY ILLUMINATED FACE REPLACEMENT REMEDY INTELLIGENT STAFFING
010-178873-00 | 010-O003A-01301 | 2019-10-05 | GBLW1901396 |  | 0 | 32 SQ FT INTERNALLY ILLUMINATED FACE REPLACEMENT REMEDY INTELLIGENT STAFFING
010-178873-00 | 010-O003A-01301 | 2019-02-19 | ROOFC1901266 |  | 135983 | ALTER EXISTING OFFICE BUILDING TO REMOVE EXISTING FLAT ROOF TO DECK AND REPLACE WITH NEW UNDERLAYMENT, MIN. R-20 INSUALTION, NECESSARY FLASHINGS, AND ROOFING. WORK TO COMPLY WITH OBC CHAPTER 15.
010-178873-00 | 010-O003A-01301 | 2020-12-03 | ACS2011518 |  | 3500 | ADVANCED START: DIVIDE BANKING OFFICE FOR BANKING OFFICE AND A TENANT OFFICE SPACE
010-178873-00 | 010-O003A-01301 | 2021-01-04 | PMEPC2100094 |  | 0 | REPLACE SUMP PUMP
010-178873-00 | 010-O003A-01301 | 2021-01-04 | MMEPC2100060 |  | 0 | BUILDING PERMIT/PLAN REVIEW: ALTC2011516 RELOCATE (1) EXISTING WATER SOURCE HEAT PUMP 20FT FROM ORIGINAL LOCATION. EXTEND WATER LINES, CONTROL WIRING, DRAIN LINE, 2ND DRAIN PAN AND POWER WIRING. ALL EXISTING DUCTWORK REMAINS IN PLACE. LICENSE NUMBER: H
010-178873-00 | 010-O003A-01301 | 2020-12-14 | FSUPC2011764 |  | 0 | 2700 E DUBLIN GRANVILLE RD, 1ST FLOOR REFERENCE BUILDING PERMIT ALTC2011516 ALTERATION TO EXISTING FIRE SPRINKLER SYSTEM TO ADD OR RELOCATE 8 SPRINKLERS FOR NEWLY DIVIDED BANK SPACE.
010-178873-00 | 010-O003A-01301 | 2020-12-14 | ACS2011769 |  | 0 | ELECTRICAL ADVANCE CONSTRUCTION START IS APPROVED FOR DISCONNECT OF ELECTRIC AND REMOVAL OF CIRCUITS RELATED TO EXISTING CONSTRUCTION TO BE REMOVED. EXISTING LIGHTING MAY BE REMOVED ONLY WHEN AN FIRE IMPAIRMENT PLAN HAS BEEN OBTAINED WHERE CEILING SUPPR
010-178873-00 | 010-O003A-01301 | 2020-12-03 | ALTC2011516 |  | 35000 | 1ST FLOOR, 2700 E DUBLIN-GRANVILLE RD. PLAN APPROVAL: FINAL. (PLRE2102371 - PROVIDE 36-INCH ACCESSIBLE PORTION OF TELLER COUNTER) REVIEWED FOR COMPLIANCE UNDER: 2017 OBC AND ICC A117.1-2009 WITH MODIFICATIONS IN OBC 1112.0. WORK NOT INCLUDE
010-178873-00 | 010-O003A-01301 | 2020-12-23 | EMEPC2026657 |  | 0 | BUILDING PERMIT/PLAN REVIEW: ALTC2011516 ELECTRIC AND LIGHTING PER APPROVED DRAWINGS.
010-178873-00 | 010-O003A-01301 | 2020-12-18 | FALRC2011929 |  | 0 | ALTER EXISTING MANUAL FIRE ALARM SYSTEM FOR WESBANCO ON THE FIRST FLOOR BY INSTALLING 2 NOTIFICATION DEVICES FOR AN INTERIOR REMODEL. REFERENCE B.P. ALTC2011516 - (2) A/V DEVICES.
010-178873-00 | 010-O003A-01301 | 2020-12-18 | FALRC2011929 |  | 0 | ALTER EXISTING MANUAL FIRE ALARM SYSTEM FOR WESBANCO ON THE FIRST FLOOR BY INSTALLING 2 NOTIFICATION DEVICES FOR AN INTERIOR REMODEL. REFERENCE B.P. ALTC2011516 - (2) A/V DEVICES.
010-178873-00 | 010-O003A-01301 | 2020-12-14 | FSUPC2011764 |  | 0 | 2700 E DUBLIN GRANVILLE RD, 1ST FLOOR REFERENCE BUILDING PERMIT ALTC2011516 ALTERATION TO EXISTING FIRE SPRINKLER SYSTEM TO ADD OR RELOCATE 8 SPRINKLERS FOR NEWLY DIVIDED BANK SPACE.
010-178876-00 | 010-T078-00100 | 2019-01-09 |  |  |  | DAMAGE REPAIR
010-178876-00 | 010-T078-00100 | 2019-01-09 |  |  |  | DAMAGE REPAIR
010-178877-00 | 010-T078-00200 | 2024-06-21 | RSWDR2425585 |  | 1019 | Remove existing 1 window(s), 0 door(s) and replace with new. Work to comply with RCO 612, RCO 308, and RCO 113.6.1 with a U Value of 0.35 or Better.
010-178879-00 | 010-T078-00400 | 2020-07-10 | MMLSR2013733 |  | 0 | MLS SCOPE: REPLACEMENT OF A SINGLE FURNACE, A/C AND/OR HEAT PUMP LICENSE NUMBER: H00124 ¦ SCOPE ITEM: AIR CONDITIONING (INCLUDING CONDENSERS, EVAPORATORS, COMPRESSORS)
010-178880-00 | 010-T078-00500 | 2020-07-09 | MMLSM2013596 |  | 0 | MLS SCOPE: REPLACEMENT OF A SINGLE FURNACE, A/C AND/OR HEAT PUMP LICENSE NUMBER: H00020 ¦ SCOPE ITEM: AIR CONDITIONING (INCLUDING CONDENSERS, EVAPORATORS, COMPRESSORS)
010-178882-00 | 010-T078-00700 | 2024-01-25 | RSWDM2404749 |  | 14387 | Removal of existing roofing to deck and installation of new asphalt shingle roofing, felt, ice guard, and flashings on an existing multi-family building per Ohio Building Code section 1507.2 and manufacturers installation instructions. No drawings or spe
010-178882-00 | 010-T078-00700 | 2022-11-21 | PMLSR2246503 |  | 0 | MLS Scope: Water Heater Replacement
010-178883-00 | 010-T078-00800 | 2020-06-03 | RSWDR2002267 |  | 3038 | REMOVE EXISTING 5 WINDOW(S), 0 DOOR(S) AND REPLACE WITH NEW. WORK TO COMPLY WITH RCO 612, RCO 308, AND RCO 113.6.1 WITH A U VALUE OF 0.35 OR BETTER.
010-178886-00 | 010-T078-01100 | 2019-07-03 | MMLSR1912819 |  | 0 | MLS SCOPE: REPLACEMENT OF A SINGLE FURNACE, A/C AND/OR HEAT PUMP LICENSE NUMBER: H00300 ¦ SCOPE ITEM: AIR CONDITIONING (INCLUDING CONDENSERS, EVAPORATORS, COMPRESSORS)
010-178886-00 | 010-T078-01100 | 2019-07-05 | EMEPR1912941 |  | 0 | REPLACING EXISTING FURNACE AND AC UNIT WITH NEW. RELOCATING OUTSIDE AC UNIT.
010-178886-00 | 010-T078-01100 | 2023-07-31 | PMLSR2331941 |  | 0 | MLS Scope: Water Heater Replacement
010-178889-00 | 010-T078-01400 | 2020-06-08 | RSWDR2002340 |  | 4000 | REMOVE EXISTING SHINGLE ROOF TO DECK AND REPLACE WITH NEW FELT UNDERLAYMENT, ICE BARRIER MEMBRANE AT EAVE, NECESSARY FLASHINGS, AND NEW ASPHALT SHINGLES. WORK TO COMPLY WITH RCO CHAPTER 9 & MANUFACTURE INSTALLATION INSTRUCTIONS.
010-178891-00 | 010-T078-01600 | 2023-08-03 | RSWDR2332854 |  | 1800 | Remove existing 5 window(s), 0 door(s) and replace with new. Work to comply with RCO 612, RCO 308, and RCO 113.6.1 with a U Value of 0.35 or Better.
010-178892-00 | 010-T078-01700 | 2023-07-11 | RSWDR2328574 |  | 13922 | Remove existing shingle roof to deck and replace with new felt underlayment, ice barrier membrane at eave, necessary flashings, and new asphalt shingles. Work to comply with RCO chapter 9 & Manufacture installation instructions.Roof Info: Remove and repl
010-178894-00 | 010-T078-01900 | 2024-01-25 | RSWDM2404748 |  | 14387 | REMOVAL OF EXISTING ROOFING TO DECK AND INSTALLATION OF NEW ASPHALT SHINGLE ROOFING, FELT, ICE GUARD, AND FLASHINGS ON AN EXISTING MULTI-FAMILY BUILDING PER OHIO BUILDING CODE SECTION 1507.2 AND MANUFACTURERS INSTALLATION INSTRUCTIONS. NO DRAWINGS OR SPE
010-178894-00 | 010-T078-01900 | 2024-01-25 | RSWDM2404748 |  | 14387 | REMOVAL OF EXISTING ROOFING TO DECK AND INSTALLATION OF NEW ASPHALT SHINGLE ROOFING, FELT, ICE GUARD, AND FLASHINGS ON AN EXISTING MULTI-FAMILY BUILDING PER OHIO BUILDING CODE SECTION 1507.2 AND MANUFACTURERS INSTALLATION INSTRUCTIONS. NO DRAWINGS OR SPE
010-178895-00 | 010-T078-02000 | 2019-08-30 | MMLSM1917548 |  | 0 | MLS SCOPE: REPLACEMENT OF A SINGLE A/C UNIT OR HEAT PUMP LICENSE NUMBER: H00020 ¦ SCOPE ITEM: AIR CONDITIONING (INCLUDING CONDENSERS, EVAPORATORS, COMPRESSORS)
010-178896-00 | 010-T078-02100 | 2022-05-02 | MMLSR2217690 |  | 0 | MLS SCOPE: REPLACEMENT OF A SINGLE A/C UNIT OR HEAT PUMP LICENSE NUMBER: H00286 ¦ SCOPE ITEM: AIR CONDITIONING (INCLUDING CONDENSERS, EVAPORATORS, COMPRESSORS)
010-178896-00 | 010-T078-02100 | 2023-04-19 | RSWDR2316319 |  | 2700 | Remove existing 5 window(s), 0 door(s) and replace with new. Work to comply with RCO 612, RCO 308, and RCO 113.6.1 with a U Value of 0.35 or Better.
010-178896-00 | 010-T078-02100 | 2024-01-25 | RSWDM2404743 |  | 14387 | Removal of existing roofing to deck and installation of new asphalt shingle roofing, felt, ice guard, and flashings on an existing multi-family building per Ohio Building Code section 1507.2 and manufacturers installation instructions. No drawings or spe
010-178898-00 | 010-T078-02300 | 2023-07-11 | RSWDR2328564 |  | 13922 | REMOVE EXISTING SHINGLE ROOF TO DECK AND REPLACE WITH NEW FELT UNDERLAYMENT, ICE BARRIER MEMBRANE AT EAVE, NECESSARY FLASHINGS, AND NEW ASPHALT SHINGLES. WORK TO COMPLY WITH RCO CHAPTER 9 & MANUFACTURE INSTALLATION INSTRUCTIONS.ROOF INFO: REMOVE AND REPL
010-178901-00 | 010-N108GG-00600 | 2019-09-23 | DMGR1909945 |  | 15000 | PLAN APPROVAL: FINAL REVIEWED FOR COMPLIANCE UNDER: 2019 RESIDENTIAL CODE OF OHIO USE/OCCUPANCY GROUP: 1, 2, 3 FAMILY DWELLING CONSTRUCTION TYPE: V-B DESCRIPTION OF WORK: ALTER A 1 STORY FRAMED, 2 FAMILY DWELLING BY REPAIRING DAMAGE DUE TO A VEH
010-178901-00 | 010-N108GG-00600 | 2019-10-15 | EMEPR1921081 |  | 0 | BUILDING PERMIT/PLAN REVIEW: DMGR1909945 ELECTRIC PER PLANS COMPLETION OF THE WORK DESCRIBED ON THIS PERMIT DOES NOT COMPLY BUILDING ORDER #UNSF1900212 OR ANY OTHER BUILDING ORDER ASSOCIATED WITH THIS PARCEL.
010-178902-00 | 010-T079-00100 | 2023-04-10 | PMLSR2314826 |  | 0 | MLS Scope: Water Heater Replacement
010-178909-00 | 010-T079-00800 | 2023-08-15 | MMLSR2334640 |  | 0 | MLS SCOPE: REPLACEMENT OF A SINGLE FURNACE, A/C AND/OR HEAT PUMP LICENSE NUMBER: H00169 ¦ SCOPE ITEM: AIR CONDITIONING (INCLUDING CONDENSERS, EVAPORATORS, COMPRESSORS)
010-178909-00 | 010-T079-00800 | 2023-09-05 | EMEPR2337716 |  | 0 | EMERGENCY REPAIRS TO REPLACE BAD 2 GANG METER BASE.
010-178912-00 | 010-T079-01100 | 2019-06-24 | MMLSM1912068 |  | 0 | MLS SCOPE: REPLACEMENT OF A SINGLE FURNACE, A/C AND/OR HEAT PUMP LICENSE NUMBER: H00124 ¦ SCOPE ITEM: AIR CONDITIONING (INCLUDING CONDENSERS, EVAPORATORS, COMPRESSORS)
010-178918-00 | 010-T079-01700 | 2022-04-27 | MMLSR2217182 |  | 0 | MLS SCOPE: REPLACEMENT OF A SINGLE FURNACE, A/C AND/OR HEAT PUMP LICENSE NUMBER: H00124 ¦ SCOPE ITEM: AIR CONDITIONING (INCLUDING CONDENSERS, EVAPORATORS, COMPRESSORS)
010-178918-00 | 010-T079-01700 | 2021-07-05 | PMLSR2125645 |  | 0 | MLS Scope: Water Heater Replacement
010-178920-00 | 010-T079-01900 | 2020-04-13 | RSWDR2001324 |  | 1100 | REMOVE EXISTING 2 WINDOW(S), 0 DOOR(S) AND REPLACE WITH NEW. WORK TO COMPLY WITH RCO 612, RCO 308, AND RCO 113.6.1 WITH A U VALUE OF 0.35 OR BETTER.
010-178928-00 | 010-T079-02700 | 2023-09-06 | PMLSR2337856 |  | 0 | MLS Scope: Water Heater Replacement
010-178933-00 | 010-T079-03200 | 2020-08-12 | PMLSR2016405 |  | 0 | MLS SCOPE: WATER HEATER REPLACEMENT
010-178940-00 | 010-T079-06600 | 2022-07-12 | MMLSR2228118 |  | 0 | MLS SCOPE: REPLACEMENT OF A SINGLE FURNACE, A/C AND/OR HEAT PUMP LICENSE NUMBER: H01006 ¦ SCOPE ITEM: AIR CONDITIONING (INCLUDING CONDENSERS, EVAPORATORS, COMPRESSORS)
010-178948-00 | 010-T079-05800 | 2021-12-02 | MMLSR2147549 |  | 0 | MLS SCOPE: REPLACEMENT OF A SINGLE FURNACE LICENSE NUMBER: H00169 ¦ SCOPE ITEM: FURNACES / AIR HANDLERS / RTUS
010-178949-00 | 010-T079-05700 | 2019-11-04 | MMLSM1922541 |  | 0 | MLS SCOPE: REPLACEMENT OF A SINGLE FURNACE, A/C AND/OR HEAT PUMP LICENSE NUMBER: H00425 ¦ SCOPE ITEM: AIR CONDITIONING (INCLUDING CONDENSERS, EVAPORATORS, COMPRESSORS)
010-178951-00 | 010-T079-05500 | 2021-07-20 | MMLSR2128040 |  | 0 | MLS Scope: Replacement of a Single Furnace, A/C and/or Heat Pump License Number: H00855 ¦ Scope Item: air conditioning (including condensers, evaporators, compressors) License Number: H00855 ¦ Scope Item: furnaces / air handlers / RTUs
010-178952-00 | 010-T079-05400 | 2022-05-16 | PMLSR2219750 |  | 0 | MLS SCOPE: WATER HEATER REPLACEMENT
010-178952-00 | 010-T079-05400 | 2022-10-12 | MMLSR2241076 |  | 0 | MLS SCOPE: REPLACEMENT OF A SINGLE FURNACE LICENSE NUMBER: H00406 ¦ SCOPE ITEM: FURNACES / AIR HANDLERS / RTUS
010-178954-00 | 010-T079-03700 | 2019-12-12 | MMLSR1925756 |  | 0 | MLS SCOPE: REPLACEMENT OF A SINGLE FURNACE LICENSE NUMBER: H00610 ¦ SCOPE ITEM: FURNACES / AIR HANDLERS / RTUS
010-178956-00 | 010-T079-03900 | 2022-03-09 | MMLSR2210232 |  | 0 | MLS SCOPE: REPLACEMENT OF A SINGLE FURNACE LICENSE NUMBER: H00124 ¦ SCOPE ITEM: FURNACES / AIR HANDLERS / RTUS
010-178957-00 | 010-T079-04000 | 2023-06-28 | MMLSR2326925 |  | 0 | MLS Scope: Replacement of a Single Furnace, A/C and/or Heat Pump License Number: H00056 ¦ Scope Item: air conditioning (including condensers, evaporators, compressors)
010-178963-00 | 010-T079-04600 | 2022-06-25 | MMLSR2225805 |  | 0 | MLS SCOPE: REPLACEMENT OF A SINGLE FURNACE, A/C AND/OR HEAT PUMP LICENSE NUMBER: H00169 ¦ SCOPE ITEM: AIR CONDITIONING (INCLUDING CONDENSERS, EVAPORATORS, COMPRESSORS)
010-178965-00 | 010-T079-04800 | 2023-06-13 | MMLSR2324522 |  | 0 | MLS Scope: Replacement of a Single A/C Unit or Heat Pump License Number: H00169 ¦ Scope Item: air conditioning (including condensers, evaporators, compressors)
010-178969-00 | 010-T079-05200 | 2023-09-13 | RSWDR2338940 |  | 530 | Remove existing 0 window(s), 1 door(s) and replace with new. Work to comply with RCO 612, RCO 308, and RCO 113.6.1 with a U Value of 0.35 or Better.
010-178969-00 | 010-T079-05200 | 2022-06-07 | MMLSR2222934 |  | 0 | MLS SCOPE: REPLACEMENT OF A SINGLE FURNACE, A/C AND/OR HEAT PUMP LICENSE NUMBER: H00855 ¦ SCOPE ITEM: AIR CONDITIONING (INCLUDING CONDENSERS, EVAPORATORS, COMPRESSORS) LICENSE NUMBER: H00855 ¦ SCOPE ITEM: FURNACES / AIR HANDLERS / RTUS
010-179071-00 | 010-T000JD-00600 | 2021-05-06 | PMLSM2116494 |  | 0 | MLS Scope: Water Heater Replacement
010-179078-00 | 010-N260KA-00700 | 2021-11-30 | RSWDM2147117 |  | 19000 | ALTER EXISTING 4 FAMILY BUILDING TO REMOVE EXISTING ROOFING TO DECK AND INSTALLATION OF NEW ASPHALT SHINGLE ROOFING, FELT, ICE GUARD, AND FLASHINGS ON AN EXISTING MULTI-FAMILY BUILDING PER OHIO BUILDING CODE SECTION 1507.2 AND MANUFACTURERS INSTALLATION
010-179078-00 | 010-N260KA-00700 | 2019-08-29 | PMLSM1917427 |  | 0 | MLS SCOPE: WATER HEATER REPLACEMENT
010-179124-00 | 010-T055-01300 | 2019-05-30 | MMLSM1910251 |  | 0 | MLS SCOPE: REPLACEMENT OF A SINGLE FURNACE, A/C AND/OR HEAT PUMP LICENSE NUMBER: H00078 ¦ SCOPE ITEM: HEAT PUMPS / GROUND SOURCE HEAT PUMPS
010-179124-00 | 010-T055-01300 | 2022-12-29 | RSWDR2251196 |  | 5798 | REMOVE EXISTING 4 WINDOW(S), 0 DOOR(S) AND REPLACE WITH NEW. WORK TO COMPLY WITH RCO 612, RCO 308, AND RCO 113.6.1 WITH A U VALUE OF 0.35 OR BETTER.
010-179124-00 | 010-T055-01300 | 2023-02-16 | PMLSM2307847 |  | 0 | MLS SCOPE: WATER HEATER REPLACEMENT
010-179126-00 | 010-T055-01500 | 2021-04-19 | MMLSM2113789 |  | 0 | MLS Scope: Replacement of a Single Furnace, A/C and/or Heat Pump License Number: H00150 ¦ Scope Item: furnaces / air handlers / RTUs
010-179127-00 | 010-T055-01600 | 2021-09-22 | RSWDM2137544 |  | 14684 | Removal of existing roofing to deck and installation of new asphalt shingle roofing, felt, ice guard, and flashings on an existing multi-family building per Ohio Building Code section 1507.2 and manufacturers installation instructions. No drawings or spe
010-179127-00 | 010-T055-01600 | 2021-07-13 | RSWDR2126885 |  | 8239 | Remove existing 7 window(s), 0 door(s) and replace with new. Work to comply with RCO 612, RCO 308, and RCO 113.6.1 with a U Value of 0.35 or Better.Windows Info: 1 DH in the Kitchen, 1 DH in the Dining Room, 1 DH in the Living Room, 2 DH in the Master B
010-179128-00 | 010-T055-01700 | 2022-11-23 | RSWDR2246901 |  | 25000 | Remove existing 8 window(s), 0 door(s) and replace with new. Work to comply with RCO 612, RCO 308, and RCO 113.6.1 with a U Value of 0.35 or Better.
010-179132-00 | 010-T055-02100 | 2023-06-12 | RSWDR2324443 |  | 1200 | Remove existing 0 window(s), 1 door(s) and replace with new. Work to comply with RCO 612, RCO 308, and RCO 113.6.1 with a U Value of 0.35 or Better.
010-179132-00 | 010-T055-02100 | 2021-10-19 | PMLSR2141226 |  | 0 | MLS Scope: Water Heater Replacement
010-179132-00 | 010-T055-02100 | 2019-09-04 | MMLSR1917735 |  | 0 | REPLACEMENT OF A SINGLE FURNACE, A/C AND/OR HEAT PUMP LICENSE NUMBER: H00365
010-179165-00 | 010-N244-09000 | 2019-12-07 | RSWDR1906248 |  | 5671 | REMOVE EXISTING 8 WINDOW(S), 0 DOOR(S) AND REPLACE WITH NEW. WORK TO COMPLY WITH RCO 612, RCO 308, AND RCO 113.6.1 WITH A U VALUE OF 0.35 OR BETTER.
010-179165-00 | 010-N244-09000 | 2023-09-20 | PMEPR2339877 |  | 0 | Bathtub & Tub/Shower Valve Replacement - Any new water distribution pipe and fittings will comply with one of the referenced standards listed in OPC table 605.4 or 605.5. Any new valves will comply with one of the referenced standards listed in OPC table
010-179385-00 | 010-N106DD-03300 | 2024-02-13 | EMLSR2406991 |  | 0 | Building Permit/Plan Review: PLEX2403180 MLS Scope: Electric for Solar Photovoltaic (PV) System
010-179386-00 | 010-N106DD-03200 | 2024-02-01 | EMLSR2405597 |  | 0 | Building Permit/Plan Review: PLEX2403221 MLS Scope: Electric for Solar Photovoltaic (PV) System
010-179386-00 | 010-N106DD-03200 | 2020-09-20 | RSWDR2004723 |  | 8000 | REMOVE EXISTING 10 WINDOW(S), 1 DOOR(S) AND REPLACE WITH NEW. WORK TO COMPLY WITH RCO 612, RCO 308, AND RCO 113.6.1 WITH A U VALUE OF 0.35 OR BETTER. DOORS INFO: PATIO DOOR
010-179388-00 | 010-N106DD-03000 | 2020-08-28 | RSWDR2004272 |  | 12633 | REMOVE EXISTING SHINGLE ROOF TO DECK AND REPLACE WITH NEW FELT UNDERLAYMENT, ICE BARRIER MEMBRANE AT EAVE, NECESSARY FLASHINGS, AND NEW ASPHALT SHINGLES. WORK TO COMPLY WITH RCO CHAPTER 9 & MANUFACTURE INSTALLATION INSTRUCTIONS.
010-179389-00 | 010-N106DD-02900 | 2019-01-09 | EMEPR1900570 |  | 0 | BUILDING PERMIT/PLAN REVIEW: FIDM1809635 FIRE DAMAGE REPAIR
010-179390-00 | 010-N106DD-02800 | 2019-04-09 | ALTR1903204 |  | 7884 | ALTER 2 STY SFD BY INSTALLING 9 I-BEAMS PER ENGINEERS PLANS FINAL INSPEC REQUIRED
010-179394-00 | 010-N106DD-02400 | 2021-02-05 | PMLSR2104438 |  | 0 | MLS Scope: Water Heater Replacement
010-179395-00 | 010-N106DD-02300 | 2023-04-03 | RSWDR2313875 |  | 21597 | Remove existing 7 window(s), 0 door(s) and replace with new. Work to comply with RCO 612, RCO 308, and RCO 113.6.1 with a U Value of 0.35 or Better.Windows Info: Imperial LS 5 Double Casement Grids: None Glass: Extreme 2 Pane/Low-E & Argon Screen: Full
010-179395-00 | 010-N106DD-02300 | 2019-09-19 | MMLSR1918933 |  | 0 | MLS SCOPE: REPLACEMENT OF A SINGLE FURNACE, A/C AND/OR HEAT PUMP LICENSE NUMBER: H00425 ¦ SCOPE ITEM: AIR CONDITIONING (INCLUDING CONDENSERS, EVAPORATORS, COMPRESSORS)
010-179395-00 | 010-N106DD-02300 | 2020-05-16 | RSWDR2001936 |  | 14061 | REMOVE EXISTING SHINGLE ROOF TO DECK AND REPLACE WITH NEW FELT UNDERLAYMENT, ICE BARRIER MEMBRANE AT EAVE, NECESSARY FLASHINGS, AND NEW ASPHALT SHINGLES. WORK TO COMPLY WITH RCO CHAPTER 9 & MANUFACTURE INSTALLATION INSTRUCTIONS.
010-179395-00 | 010-N106DD-02300 | 2024-10-11 | DECKR2441163 |  | 21500 | Alter a 1 story 1 Family Dwelling by building 14’x20’ wood frame free standing deck on the rear of the house. All wood in contact with the ground must be pressure or preservative-treated wood. Guard and handrails shall be installed per RCO 311 and 312 if
010-179395-00 | 010-N106DD-02300 | 2024-07-16 | RSWDR2429239 |  | 312 | Remove existing 0 window(s), 1 door(s) and replace with new. Work to comply with RCO 612, RCO 308, and RCO 113.6.1 with a U Value of 0.35 or Better. Doors Info: BACK EXTERIOR DOOR
010-179397-00 | 010-N106DD-02100 | 2021-03-31 | RSWDR2111395 |  | 7850 | Remove existing shingle roof to deck and replace with new felt underlayment, ice barrier membrane at eave, necessary flashings, and new asphalt shingles. Work to comply with RCO chapter 9 & Manufacture installation instructions.Roof Info: Replacing roof
010-179398-00 | 010-N106DD-02000 | 2020-03-13 | PMLSR2005476 |  | 0 | MLS SCOPE: WATER HEATER REPLACEMENT
010-179398-00 | 010-N106DD-02000 | 2024-11-03 | RSWDR2443852 |  | 562 | Remove existing 0 window(s), 1 door(s) and replace with new. Work to comply with RCO 612, RCO 308, and RCO 113.6.1 with a U Value of 0.35 or Better.
010-179401-00 | 010-N106DD-01700 | 2019-11-05 | RSWDR1905675 |  | 3200 | REMOVE EXISTING 3 WINDOW(S), 0 DOOR(S) AND REPLACE WITH NEW. WORK TO COMPLY WITH RCO 612, RCO 308, AND RCO 113.6.1 WITH A U VALUE OF 0.35 OR BETTER.
010-179402-00 | 010-N106DD-01600 | 2020-05-20 | RSWDR2001995 |  | 11700 | REMOVE EXISTING SHINGLE ROOF TO DECK AND REPLACE WITH NEW FELT UNDERLAYMENT, ICE BARRIER MEMBRANE AT EAVE, NECESSARY FLASHINGS, AND NEW ASPHALT SHINGLES. WORK TO COMPLY WITH RCO CHAPTER 9 & MANUFACTURE INSTALLATION INSTRUCTIONS.ROOF INFO: WIND DAMAGE USA
010-179405-00 | 010-N106DD-01300 | 2021-06-21 | PMLSR2123394 |  | 0 | MLS Scope: Water Heater Replacement
010-179405-00 | 010-N106DD-01300 | 2021-03-16 | ALTR2109297 |  | 1890 | 4/16/21 - Contractor has withdrawn from permit - see doc tab - dbaxter-daniel Plan Approval: Final Reviewed For Compliance Under: 2019 Residential Code Of Ohio Use/Occupancy Group: 1, 2, 3 Family Dwelling Construction Type: V-B Description Of
010-179406-00 | 010-N106DD-01200 | 2023-07-05 | MMLSR2327682 |  | 0 | MLS Scope: Replacement of a Single Furnace, A/C and/or Heat Pump License Number: H00150 ¦ Scope Item: furnaces / air handlers / RTUs
010-179406-00 | 010-N106DD-01200 | 2024-11-15 | PMLSR2445443 |  | 0 | MLS Scope: Gas Water Heater Replacement
010-179408-00 | 010-N106DD-01000 | 2021-06-04 | RSWDR2120901 |  | 3537 | Remove existing 9 window(s), 0 door(s) and replace with new. Work to comply with RCO 612, RCO 308, and RCO 113.6.1 with a U Value of 0.35 or Better.
010-179410-00 | 010-N106DD-00800 | 2023-01-16 | MMLSR2303687 |  | 0 | MLS SCOPE: REPLACEMENT OF A SINGLE FURNACE LICENSE NUMBER: H00872 ¦ SCOPE ITEM: FURNACES / AIR HANDLERS / RTUS
010-179410-00 | 010-N106DD-00800 | 2023-08-02 | MMLSR2332545 |  | 0 | REPLACEMENT OF A SINGLE A/C UNIT OR HEAT PUMP LICENSE NUMBER: HO9999
010-179413-00 | 010-N106DD-00500 | 2019-12-11 | PMLSR1925617 |  | 0 | MLS SCOPE: WATER HEATER REPLACEMENT
010-179416-00 | 010-N106DD-00200 | 2020-08-25 | RSWDR2004168 |  | 2698 | REMOVE EXISTING 3 WINDOW(S), 0 DOOR(S) AND REPLACE WITH NEW. WORK TO COMPLY WITH RCO 612, RCO 308, AND RCO 113.6.1 WITH A U VALUE OF 0.35 OR BETTER.
010-179419-00 | 010-N106DD-03700 | 2019-05-03 | RSWDR1901921 |  | 7700 | Remove existing shingle roof to deck and replace with new felt underlayment, ice barrier membrane at eave, necessary flashings, and new asphalt shingles. Work to comply with RCO chapter 9 & Manufacture installation instructions.
010-179420-00 | 010-N106DD-03600 | 2021-06-12 | MMLSR2122199 |  | 0 | MLS Scope: Replacement of a Single A/C Unit or Heat Pump License Number: H00425 ¦ Scope Item: air conditioning (including condensers, evaporators, compressors)
010-179420-00 | 010-N106DD-03600 | 2024-02-14 | RSWDR2407169 |  | 10866 | REMOVE EXISTING SHINGLE ROOF TO DECK AND REPLACE WITH NEW FELT UNDERLAYMENT, ICE BARRIER MEMBRANE AT EAVE, NECESSARY FLASHINGS, AND NEW ASPHALT SHINGLES. WORK TO COMPLY WITH RCO CHAPTER 9 & MANUFACTURE INSTALLATION INSTRUCTIONS.ROOF INFO: COMPLETE TEAR O
010-179420-00 | 010-N106DD-03600 | 2024-02-20 | PMLSR2407856 |  | 0 | MLS SCOPE: WATER HEATER REPLACEMENT
010-179423-00 | 010-N106DD-04100 | 2020-08-04 | PMEPR2015737 |  | 0 | REPLACE EXISTING SHOWER WITH ACRYLIC SHOWER BASE AND WALL SURROUND, REPLACE EXISTING VALVE FIXTURE (CONNECT TO EXISTING DRAIN AND EXISTING SUPPLY LINES).
010-179616-00 | 010-A024-03000 | 2019-02-06 | 2019020293 |  | 200000 | ALTERATION/ELECTRICAL
010-179616-00 | 010-A024-03000 | 2019-05-27 | 2019021222 |  | 0 | ALTERATION/MECHANICAL/ELECTRICAL
010-179616-00 | 010-A024-03000 | 2019-08-02 | 2019021797 |  | 1100000 | ALTERATION/MECHANICAL/ELECTRICAL/PLUMBING/GENERAL BUILDING TRADE/FIRE ALARM
010-179616-00 | 010-A024-03000 | 2020-01-01 | STATE |  | 55200 | PARKING LOT LIGHTS
010-179616-00 | 010-A024-03000 | 2019-04-08 | 2019020767 |  | 0 | ALTERATION/ELECTRICAL
010-179636-00 | 010-O055-13701 | 2025-01-01 |  |  |  | SPL/NWP/VD
010-179784-00 | 010-N130CC-15301 | 2024-09-04 | PMEPM2436015 |  | 0 | BUILDING PERMIT/PLAN REVIEW: NEWM2207853 ALL PLUMBING WORK ASSOCIATED WITH BUILDING PERMIT #NEWM2207853.
010-179784-00 | 010-N130CC-15301 | 2024-07-30 | EMEPM2430289 |  | 0 | BUILDING PERMIT/PLAN REVIEW: NEWM2207853 FULL ELECTRICAL INSTALL PER NEWM2207853
010-179784-00 | 010-N130CC-15301 | 2025-05-12 |  |  |  | BLDG COMPLETION
010-179784-00 | 010-N130CC-15301 | 2024-07-30 | EMEPM2430289 |  | 0 | BUILDING PERMIT/PLAN REVIEW: NEWM2207853 FULL ELECTRICAL INSTALL PER NEWM2207853
010-179784-00 | 010-N130CC-15301 | 2025-01-01 |  |  |  | SPL/NWP/VD
010-179784-00 | 010-N130CC-15301 | 2024-09-04 | PMEPM2436015 |  | 0 | BUILDING PERMIT/PLAN REVIEW: NEWM2207853 ALL PLUMBING WORK ASSOCIATED WITH BUILDING PERMIT #NEWM2207853.
010-179784-00 | 010-N130CC-15301 | 2021-03-09 |  |  |  | POSS NEW CONSTRUCTION
010-179784-00 | 010-N130CC-15301 | 2022-04-28 |  |  |  | COMPL OF BLDG
010-179784-00 | 010-N130CC-15301 | 2019-02-14 |  |  |  | IMPROVEMENTS
010-179784-00 | 010-N130CC-15301 | 2019-10-29 |  |  |  | IMPROVEMENTS
010-179785-00 | 010-O104C-04201 | 2019-01-04 | FALRC1900083 |  | 0 | ALTER EXISTING FIRE ALARM SYSTEM FOR LAQUINTA BY REPLACING EXISTING FIRE ALARM CONTROL PANEL WITH A NEW ONE AND INSTALLING A CELLULAR COMMUNICATOR. STAND ALONE PERMIT. FIELD VERIFY SMOKE DETECTOR ABOVE PANEL PER OBC 907.4.1. SECTION 901.7 OF THE OHIO FIR
010-179785-00 | 010-O104C-04201 | 2020-09-01 | GGBB2000916 |  | 0 | 150 SF INTERNALLY ILLUMINATED GROUND SIGN. LAQUINTA. EAST PROPERTY BOUNDARY. NEW CABINET ON EXISTING SIGN BASE PER 3381.08.
010-179785-00 | 010-O104C-04201 | 2019-01-04 | FALRC1900083 |  | 0 | ALTER EXISTING FIRE ALARM SYSTEM FOR LAQUINTA BY REPLACING EXISTING FIRE ALARM CONTROL PANEL WITH A NEW ONE AND INSTALLING A CELLULAR COMMUNICATOR. STAND ALONE PERMIT. FIELD VERIFY SMOKE DETECTOR ABOVE PANEL PER OBC 907.4.1. SECTION 901.7 OF THE OHIO FIR
010-179785-00 | 010-O104C-04201 | 2020-07-01 | EMEPC2013100 |  | 0 | BUILDING PERMIT/PLAN REVIEW: ALTC2002782 INSTALL ELECTRIC PER PLANS
010-179785-00 | 010-O104C-04201 | 2020-06-04 | PMEPC2010589 |  | 0 | 07/23/2020 - PERMIT DESCRIPTION REVISION TO REMOVE AND RESET 112 TOILETS AND LAVS REMOVE 112 BATHTUBS AND RESET WITH SHOWER UNITS INSTALL 112 NEW SHOWER VALVES - DLW BUILDING PERMIT/PLAN REVIEW: ALTC2002782 PLUMBING WORK TO INCLUDE MOVING STACKS, DRAIN
010-179785-00 | 010-O104C-04201 | 2020-07-15 | FALRC2006374 |  | 0 | ALTER EXISTING FIRE ALARM SYSTEM FOR LAQUINTA BY INSTALLING NEW DEVICES FOR AN INTERIOR RENOVATION TO LOBBY AREA OF HOTEL. REFERENCE B.P. ALTC2002782 - (13) A/V DEVICES, (9) SMOKE/HEAT DETECTOR.
010-179785-00 | 010-O104C-04201 | 2020-07-15 | FALRC2006374 |  | 0 | ALTER EXISTING FIRE ALARM SYSTEM FOR LAQUINTA BY INSTALLING NEW DEVICES FOR AN INTERIOR RENOVATION TO LOBBY AREA OF HOTEL. REFERENCE B.P. ALTC2002782 - (13) A/V DEVICES, (9) SMOKE/HEAT DETECTOR.
010-179785-00 | 010-O104C-04201 | 2020-06-11 | MMEPC2011242 |  | 0 | BUILDING PERMIT/PLAN REVIEW: ALTC2002782 INSTALL 3 NEW FURNACES, TWO EXHAUST FANS, ALONG WITH ALL ASSOCIATED DUCT AND AIR DEVICE. GAS HOUSE LINE UNDERGROUND FROM METER TO BUILDING. GAS HOUSE LINES TO FURNACES AND FUTURE LICENSE NUMBER: H00741 ¦ SCOPE I
010-179786-00 | 010-O055-05600 | 2021-07-13 | FALRC2126859 |  | 0 | Alter existing fire alarm system for Anderson Concrete by installing relay to drop door upon fire alarm activation. Egress control device to be installed per OBC 1010.1.9.8. Section 901.7 of the Ohio fire code requires the fire code official to be notifi
010-179786-00 | 010-O055-05600 | 2021-07-13 | FALRC2126859 |  | 0 | Alter existing fire alarm system for Anderson Concrete by installing relay to drop door upon fire alarm activation. Egress control device to be installed per OBC 1010.1.9.8. Section 901.7 of the Ohio fire code requires the fire code official to be notifi
010-179994-00 | 010-O017-03100 | 2021-12-22 | PMEPC2150005 |  | 0 | REPLACE DAMAGED CAST IRON PIPING AND RESET EXISTING FIXTURES ON EXISTING PLUMBING STUB OUTS
010-179994-00 | 010-O017-03100 | 2024-04-09 | FSUPC2414630 |  | 0 | 1328 DUBLIN RD REFERENCE BUILDING PERMIT #ALTC2406218 INSTALL UL300 KITCHEN HOOD SUPPRESSION SYSTEM WITHIN NEW KITCHEN HOOD. SBARRO TEST KITCHEN
010-179994-00 | 010-O017-03100 | 2024-04-16 | EMEPC2415692 |  | 0 | BUILDING PERMIT/PLAN REVIEW: ALTC2406218 RENOVATION
010-179994-00 | 010-O017-03100 | 2024-04-16 | PMEPC2415683 |  | 0 | BUILDING PERMIT/PLAN REVIEW: ALTC2406218 PLUMB IN NEW KITCHEN EQUIPMENT FIXTURES, FLOOR SINKS, FLOOR DRAINS AND PROVIDE GAS SERVICE FOR NEW KITCHEN HOOD.
010-179994-00 | 010-O017-03100 | 2024-05-14 | MMEPC2419606 |  | 0 | 5/29/2024-PERMIT DESCRIPTION REVISION - GAS CONNECTION TO HOOD FROM THE GAS METER - LL BUILDING PERMIT/PLAN REVIEW: ALTC2406218 INSTALL KITCHEN HOOD, GREASE DUCT, S/A, R/A, DIFFUSERS, AND DUCT INSULATION LICENSE NUMBER: H01322 ¦ SCOPE ITEM: DUCTWO
010-180043-00 | 010-T031-09800 | 2023-07-13 | EMEPR2328994 |  | 0 | GENERATOR INSTALL LOAD CALCULATIONS REQUIRED AT TIME OF INSPECTION. CH
010-180043-00 | 010-T031-09800 | 2023-03-24 | PMEPR2312826 |  | 0 | REPLACE EXISTING TUB WITH ACRYLIC SHOWER BASE AND WALL SURROUND, REPLACE EXISTING VALVE FIXTURE CONNECT TO EXISTING DRAIN AND EXISTING SUPPLY LINES. ANY NEW WATER DISTRIBUTION PIPE AND FITTINGS WILL COMPLY WITH ONE OF THE REFERENCED STANDARDS LISTED IN O
010-180043-00 | 010-T031-09800 | 2021-10-11 | MMLSM2140095 |  | 0 | MLS Scope: Replacement of a Single Furnace, A/C and/or Heat Pump License Number: H00150 ¦ Scope Item: furnaces / air handlers / RTUs
010-180044-00 | 010-T031-09900 | 2023-11-04 | MMLSM2346934 |  | 0 | MLS Scope: Replacement of a Single Furnace License Number: H00425 ¦ Scope Item: furnaces / air handlers / RTUs
010-180045-00 | 010-T031-10000 | 2019-12-24 | MMLSR1926628 |  | 0 | 1/17/2020 - CONTRACTOR HAS WITHDRAWN FROM PERMIT - SEE DOCUMENT TAB - DBAXTER-DANIEL MLS SCOPE: REPLACEMENT OF A SINGLE FURNACE LICENSE NUMBER: H00140 ¦ SCOPE ITEM: FURNACES / AIR HANDLERS / RTUS
010-180046-00 | 010-T000JE-00100 | 2021-03-30 | PMLSR2111260 |  | 0 | MLS Scope: Water Heater Replacement
010-180048-00 | 010-T000JE-00300 | 2019-11-18 | PMLSR1923831 |  | 0 | MLS SCOPE: WATER HEATER REPLACEMENT
010-180048-00 | 010-T000JE-00300 | 2019-11-18 | MMLSR1923830 |  | 0 | MLS SCOPE: REPLACEMENT OF A SINGLE FURNACE, A/C AND/OR HEAT PUMP LICENSE NUMBER: H00140 ¦ SCOPE ITEM: FURNACES / AIR HANDLERS / RTUS
010-180048-00 | 010-T000JE-00300 | 2019-11-20 | MMEPR1924175 |  | 0 | RUN NEW HOUSE LINES FOR FURNACE, WATER HEATER AND FIREPLACE LICENSE NUMBER: P00126
010-180050-00 | 010-T000KA-00100 | 2021-02-05 | EMEPM2104352 |  | 0 | Replace panels in units 356 and 358 Completion of the work described on this permit does not comply building order # VIOL1900180 in full or any other building order associated with this parcel.
010-180050-00 | 010-T000KA-00100 | 2020-05-26 | EMEPM2009777 |  | 0 | INSTALL 1 CELING FAND AND AC DISCONNECT
010-180052-00 | 010-T000KA-00200 | 2020-05-26 | EMEPM2009778 |  | 0 | INSTALL 1 CELING FAN AND AC DISCONNECT
010-180055-00 | 010-T000K-00200 | 2023-07-17 | MMEPR2329547 |  | 0 | A/C AND FURNACE REPLACEMENT License Number: H01072 ¦ Scope Item: furnaces / air handlers / RTUs
010-180060-00 | 010-K040-00700 | 2019-12-05 |  |  |  | NC/OCCUP.
010-180060-00 | 010-K040-00700 | 2019-01-29 |  |  |  | NC & OCCUP
010-180061-00 | 010-N028CC-02100 | 2020-05-29 | RSWDR2002135 |  | 7720 | REMOVE EXISTING SHINGLE ROOF TO DECK AND REPLACE WITH NEW FELT UNDERLAYMENT, ICE BARRIER MEMBRANE AT EAVE, NECESSARY FLASHINGS, AND NEW ASPHALT SHINGLES. WORK TO COMPLY WITH RCO CHAPTER 9 & MANUFACTURE INSTALLATION INSTRUCTIONS.ROOF INFO: SHINGLE TEAR OF
010-180072-00 | 010-T000JE-00700 | 2021-04-20 | PMLSR2114144 |  | 0 | MLS Scope: Water Heater Replacement
010-180072-00 | 010-T000JE-00700 | 2023-09-13 | RSWDR2339058 |  | 24205 | Remove existing 11 window(s), 0 door(s) and replace with new. Work to comply with RCO 612, RCO 308, and RCO 113.6.1 with a U Value of 0.35 or Better.Windows Info: Replace 11 non-original windows on all elevations. o Windows to be Marvin Ultimate-Next G
010-180074-00 | 010-O104C-01402 | 2020-09-29 | DMGC2009286 |  | 45000 | 5296 SCARBOROUGH BLVD PLAN APPROVAL: FINAL REVIEWED FOR COMPLIANCE UNDER: 2017 OBC AND ICC A117.1-2009 WITH MODIFICATIONS IN OBC 1112.0. WORK NOT INCLUDED IN THIS APPROVAL: PLUMBING, MECHANICAL, ELECTRICAL, FIRE ALARM, FIRE SUPPRESSION USE/OCCUPAN
010-180161-00 | 010-T084-00300 | 2024-11-18 | DMGR2445801 |  | 9000 | Reviewed For Compliance Under: 2019 Residential Code of Ohio Use/Occupancy Group: 1, 2, 3 Family Dwelling Construction Type: V-B Description Of Work: Alter a 2 Story Framed, 2 Family Dwelling by removing and replacing insulation and drywall in atta
010-180164-00 | 010-T084-00600 | 2022-06-14 | MMLSR2223926 |  | 0 | MLS SCOPE: REPLACEMENT OF A SINGLE FURNACE, A/C AND/OR HEAT PUMP LICENSE NUMBER: H00855 ¦ SCOPE ITEM: AIR CONDITIONING (INCLUDING CONDENSERS, EVAPORATORS, COMPRESSORS) LICENSE NUMBER: H00855 ¦ SCOPE ITEM: HEAT PUMPS / GROUND SOURCE HEAT PUMPS
010-180166-00 | 010-T084-00800 | 2021-02-22 | MMEPR2106246 |  | 0 | run new gas line exposed on exterior of house from new meter set to an existing masonry fireplace and install a vent free gas log set License Number: P00792 ¦ Scope Item: gas logs
010-180170-00 | 010-T084-01200 | 2019-07-18 | MMLSM1914067 |  | 0 | MLS SCOPE: REPLACEMENT OF A SINGLE A/C UNIT OR HEAT PUMP LICENSE NUMBER: H00287 ¦ SCOPE ITEM: FURNACES / AIR HANDLERS / RTUS
010-180170-00 | 010-T084-01200 | 2019-05-26 | MMLSM1909983 |  | 0 | MLS SCOPE: REPLACEMENT OF A SINGLE FURNACE, A/C AND/OR HEAT PUMP LICENSE NUMBER: H00150 ¦ SCOPE ITEM: FURNACES / AIR HANDLERS / RTUS
010-180170-00 | 010-T084-01200 | 2019-03-25 | PMLSR1905528 |  | 0 | MLS SCOPE: WATER HEATER REPLACEMENT
010-180170-00 | 010-T084-01200 | 2023-08-16 | PMLSR2334760 |  | 0 | MLS Scope: Water Heater Replacement
010-180170-00 | 010-T084-01200 | 2023-12-07 | RSWDR2350925 |  | 15028 | Remove existing 9 window(s), 2 door(s) and replace with new. Work to comply with RCO 612, RCO 308, and RCO 113.6.1 with a U Value of 0.35 or Better.
010-180175-00 | 010-N252EE-00100 | 2024-05-16 | MMEPC2420019 |  | 0 | REPLACE FURNACE & AC LICENSE NUMBER: H00359 ¦ SCOPE ITEM: FURNACES / AIR HANDLERS / RTUS
010-180284-00 | 010-A062-05600 | 2019-01-10 | RSWDR1900102 |  | 5221 | Remove existing 0 window(s), 1 door(s) and replace with new. Work to comply with RCO 612, RCO 308, and RCO 113.6.1 with a U Value of 0.35 or Better. Doors Info: LOWER LIVING ROOM MARVIN INSWING FRENCH DOOR Approved per COA 18-12-3 Approved per COA 18-
010-180285-00 | 010-J034-04701 | 2024-05-14 | PMLSR2419742 |  | 0 | MLS SCOPE: WATER HEATER REPLACEMENT
010-180285-00 | 010-J034-04701 | 2024-05-14 | MMLSR2419741 |  | 0 | MLS SCOPE: REPLACEMENT OF A SINGLE FURNACE, A/C AND/OR HEAT PUMP LICENSE NUMBER: H00411 ¦ SCOPE ITEM: FURNACES / AIR HANDLERS / RTUS
010-180285-00 | 010-J034-04701 | 2024-05-14 | MMLSR2419741 |  | 0 | MLS SCOPE: REPLACEMENT OF A SINGLE FURNACE, A/C AND/OR HEAT PUMP LICENSE NUMBER: H00411 ¦ SCOPE ITEM: FURNACES / AIR HANDLERS / RTUS
010-180285-00 | 010-J034-04701 | 2024-05-14 | PMLSR2419742 |  | 0 | MLS SCOPE: WATER HEATER REPLACEMENT
010-180286-00 | 010-E041-00101 | 2019-05-09 | 2019000190 |  | 41913 | ALTERATION/GENERAL BUILDING TRADE
010-180286-00 | 010-E041-00101 | 2019-10-21 | 2019022494 |  | 89000 | ALTERATION: ROOF
010-180286-00 | 010-E041-00101 | 2021-07-21 | 2021021475 |  | 97000 | GENERAL BUILDING TRADE, ELECTRICAL
010-180286-00 | 010-E041-00101 | 2020-01-29 | 2020020164 |  | 0 | ELECTRICAL
010-180287-00 | 010-R024-10101 | 2019-08-08 | MMLSR1915771 |  | 0 | MLS SCOPE: REPLACEMENT OF A SINGLE A/C UNIT OR HEAT PUMP LICENSE NUMBER: H00578 ¦ SCOPE ITEM: AIR CONDITIONING (INCLUDING CONDENSERS, EVAPORATORS, COMPRESSORS)
010-180289-00 | 010-T052A-05000 | 2021-08-05 | MMLSM2130683 |  | 0 | MLS Scope: Replacement of a Single Furnace, A/C and/or Heat Pump License Number: H00140 ¦ Scope Item: heat pumps / ground source heat pumps
010-180291-00 | 010-T052A-05200 | 2020-09-29 | RSWDM2009266 |  | 26300 | BUILDING PERMIT TO REMOVE EXISTING ROOFING TO DECK AND INSTALL NEW ASPHALT SHINGLE ROOFING, FELT, ICE GUARD, AND FLASHINGS ON AN EXISTING MULTI-FAMILY BUILDING. NO DRAWINGS OR SPECS PROVIDED. A FINAL STRUCTURAL INSPECTION WILL BE REQUIRED TO COMPLETE TH
010-180293-00 | 010-T052A-05400 | 2019-06-19 | RSWDM1906156 |  | 9393 | REPLACE 8 WINDOWS AND 1 DOOR WITH THE SAME SIZE AND STYLE. WINDOWS SHALL COMPLY WITH OBC 1029, 1405.13.2 AND IECC C402 MAX. U=0.45 FOR OPERABLE WINDOWS. DOORS SHALL COMPLY WITH OBC 1008.1.9.
010-180294-00 | 010-T052A-05500 | 2022-01-26 | MMLSM2204700 |  | 0 | MLS SCOPE: REPLACEMENT OF A SINGLE FURNACE, A/C AND/OR HEAT PUMP LICENSE NUMBER: H00425 ¦ SCOPE ITEM: AIR CONDITIONING (INCLUDING CONDENSERS, EVAPORATORS, COMPRESSORS)
010-180295-00 | 010-T052A-05600 | 2021-01-08 | RSWDM2100186 |  | 24300 | BUILDING PERMIT TO REMOVE EXISTING ROOFING TO DECK AND INSTALL NEW ASPHALT SHINGLE ROOFING, FELT, ICE GUARD, AND FLASHINGS ON AN EXISTING MULTI-FAMILY BUILDING. NO DRAWINGS OR SPECS PROVIDED. A FINAL STRUCTURAL INSPECTION WILL BE REQUIRED TO COMPLETE TH
010-180295-00 | 010-T052A-05600 | 2021-06-02 | MMLSM2120442 |  | 0 | MLS Scope: Replacement of a Single Furnace, A/C and/or Heat Pump License Number: H00425 ¦ Scope Item: air conditioning (including condensers, evaporators, compressors)
010-180374-00 | 010-N078-19800 | 2021-07-01 | PMLSR2125414 |  | 0 | MLS Scope: Water Heater Replacement
010-180557-00 | 010-N214P-01402 | 2021-07-23 | MMLSR2128723 |  | 0 | MLS Scope: Replacement of a Single Furnace, A/C and/or Heat Pump License Number: H01006 ¦ Scope Item: air conditioning (including condensers, evaporators, compressors)
010-180558-00 | 010-N254CC-00100 | 2024-07-12 | RSWDR2428775 |  | 22000 | REMOVE EXISTING SHINGLE ROOF TO DECK AND REPLACE WITH NEW FELT UNDERLAYMENT, ICE BARRIER MEMBRANE AT EAVE, NECESSARY FLASHINGS, AND NEW ASPHALT SHINGLES. WORK TO COMPLY WITH RCO CHAPTER 9 & MANUFACTURE INSTALLATION INSTRUCTIONS.
010-180558-00 | 010-N254CC-00100 | 2024-05-08 | DECKR2418757 |  | 3000 | PLAN APPROVAL: FINAL REVIEWED FOR COMPLIANCE UNDER: 2019 RESIDENTIAL CODE OF OHIO USE/OCCUPANCY GROUP: 1, 2, 3 FAMILY DWELLING CONSTRUCTION TYPE: V-B DESCRIPTION OF WORK: ALTER A 1 STORY 2 FAMILY DWELLING BY BUILDING 10’X12’ WOOD FRAME ATTACHED
010-180559-00 | 010-N254CC-00200 | 2024-06-17 | RSWDR2424879 |  | 4831 | REMOVE EXISTING 4 WINDOW(S), 2 DOOR(S) AND REPLACE WITH NEW. WORK TO COMPLY WITH RCO 612, RCO 308, AND RCO 113.6.1 WITH A U VALUE OF 0.35 OR BETTER.WINDOWS INFO: REMOVE 4 WINDOWS AND REPLACE WITH 4 NEW WINDOWS DOORS INFO: REMOVE 2 SLIDING DOORS AND REPL
010-180559-00 | 010-N254CC-00200 | 2023-12-20 | MMLSR2352388 |  | 0 | MLS SCOPE: REPLACEMENT OF A SINGLE FURNACE LICENSE NUMBER: H00589 ¦ SCOPE ITEM: FURNACES / AIR HANDLERS / RTUS
010-180578-00 | 010-N254CC-02200 | 2022-06-10 | RSWDR2223522 |  | 6718 | REMOVE EXISTING 12 WINDOW(S), 0 DOOR(S) AND REPLACE WITH NEW. WORK TO COMPLY WITH RCO 612, RCO 308, AND RCO 113.6.1 WITH A U VALUE OF 0.35 OR BETTER.WINDOWS INFO: REMOVE 12 ALUMINUM WINDOWS AND REPLACE WITH NEW VINYL WINDOWS
010-180582-00 | 010-N254CC-02500 | 2021-11-02 | MMLSR2143380 |  | 0 | MLS SCOPE: REPLACEMENT OF A SINGLE FURNACE LICENSE NUMBER: H00124 ¦ SCOPE ITEM: FURNACES / AIR HANDLERS / RTUS
010-180583-00 | 010-N254CC-02600 | 2024-10-28 | RSWDR2443043 |  | 23794 | Remove existing shingle roof to deck and replace with new felt underlayment, ice barrier membrane at eave, necessary flashings, and new asphalt shingles. Work to comply with RCO chapter 9 & Manufacture installation instructions.Roof Info: Remove and Repl
010-180585-00 | 010-N254CC-02800 | 2021-09-07 | MMLSR2135194 |  | 0 | MLS Scope: Replacement of a Single A/C Unit or Heat Pump License Number: H00063 ¦ Scope Item: air conditioning (including condensers, evaporators, compressors)
010-180589-00 | 010-N254CC-03200 | 2024-09-12 | RSWDR2437146 |  | 23588 | Remove existing shingle roof to deck and replace with new felt underlayment, ice barrier membrane at eave, necessary flashings, and new asphalt shingles. Work to comply with RCO chapter 9 & Manufacture installation instructions.
010-180592-00 | 010-N254CC-03500 | 2023-02-22 |  |  | 1200 | RECHECK FOR FIRE DAMAGE REPAIR
010-180592-00 | 010-N254CC-03500 | 2022-09-01 | EMEPR2235555 |  | 0 | BUILDING PERMIT/PLAN REVIEW: DMGR2233667 INSTALL CUSTOMER SUPPLIED BATH FAN USING EXISTING WIRING.
010-180592-00 | 010-N254CC-03500 | 2022-08-31 | EMEPR2235400 |  | 0 | 9/7/22 - CONTRACTOR HAS WITHDRAWN FROM PERMIT - SEE DOC TAB - DBAXTER-DANIEL BUILDING PERMIT/PLAN REVIEW: DMGR2233667 INSTALL EXHAUST FAN
010-180592-00 | 010-N254CC-03500 | 2022-08-19 | DMGR2233667 |  | 1200 | PLAN APPROVAL: FINAL REVIEWED FOR COMPLIANCE UNDER: 2019 RESIDENTIAL CODE OF OHIO USE/OCCUPANCY GROUP: 1, 2, 3 FAMILY DWELLING CONSTRUCTION TYPE: V-B DESCRIPTION OF WORK: ALTER A 2 STORY FRAMED, 1 FAMILY DWELLING TO REPAIR FIRE DAMAGED 2ND FLOOR
010-180593-00 | 010-N254CC-03600 | 2020-08-20 | RSWDR2004103 |  | 13000 | REMOVE EXISTING SHINGLE ROOF TO DECK AND REPLACE WITH NEW FELT UNDERLAYMENT, ICE BARRIER MEMBRANE AT EAVE, NECESSARY FLASHINGS, AND NEW ASPHALT SHINGLES. WORK TO COMPLY WITH RCO CHAPTER 9 & MANUFACTURE INSTALLATION INSTRUCTIONS.ROOF INFO: ROOF REPLACEMENT
010-180595-00 | 010-O067A-03701 | 2021-02-04 | MMLSR2104260 |  | 0 | MLS Scope: Replacement of a Single Furnace License Number: H00589 ¦ Scope Item: furnaces / air handlers / RTUs
010-180626-00 | 010-J003-00601 | 2022-08-22 | MMLSR2233868 |  | 0 | MLS SCOPE: REPLACEMENT OF A SINGLE A/C UNIT OR HEAT PUMP LICENSE NUMBER: H00150 ¦ SCOPE ITEM: AIR CONDITIONING (INCLUDING CONDENSERS, EVAPORATORS, COMPRESSORS)
010-180626-00 | 010-J003-00601 | 2024-10-16 | MMLSR2441581 |  | 0 | MLS Scope: Replacement of a Single Furnace License Number: H00150 ¦ Scope Item: furnaces / air handlers / RTUs
010-180629-00 | 010-O100B-03300 | 2022-04-22 | MMEPC2216618 |  | 0 | BUILDING PERMIT/PLAN REVIEW: ADDC2204569 INSTALL SPLIT OUTDOOR UNIT WITH CEILING CASSETTE LOCATED IN NEW OFFICE LICENSE NUMBER: H00194 ¦ SCOPE ITEM: AIR CONDITIONING (INCLUDING CONDENSERS, EVAPORATORS, COMPRESSORS)
010-180629-00 | 010-O100B-03300 | 2022-04-22 | EMEPC2216622 |  | 0 | BUILDING PERMIT/PLAN REVIEW: ADDC2204569 INTERIOR /EXTERIOR LIGHTS/ MISC ELECTRIC EQUIPMENT / RELOCATING RECEPTACLES
010-180629-00 | 010-O100B-03300 | 2022-04-15 | PMEPC2215569 |  | 0 | BUILDING PERMIT/PLAN REVIEW: ADDC2204569 ADD (2) FLOOR SINKS TO GREASE LINE
010-180630-00 | 010-O100B-03100 | 2022-01-03 | MMEPC2202071 |  | 0 | BUILDING PERMIT/PLAN REVIEW: ALTC2145527 RELOCATE DUCT WORK FROM EXISTING 4 ROOFTOP UNITS LICENSE NUMBER: H00032 ¦ SCOPE ITEM: DUCTWORK / DAMPERS
010-180630-00 | 010-O100B-03100 | 2022-04-04 | PMEPC2214036 |  | 0 | BUILDING PERMIT/PLAN REVIEW: ALTC2145527 NEW PLUMBING FOR BAR, RELOCATE EXISITING LAVATORY AND WATER CLOSET
010-180630-00 | 010-O100B-03100 | 2021-11-18 | ACS2145930 |  | 0 | STRUCTURAL ACS • ADVANCED CONSTRUCTION START WITHIN EXISTING ¬¬1-STORY RESTAURANT BUILDING. WORK PERMITTED INCLUDES REMOVAL OF NON-LOAD BEARING WALLS AND NON-FIRE RATED WALL/CEILINGS ONLY. APPLICANT PROCEEDS AT OWN RISK. WORK PERMITTED TO PROCEED TO POI
010-180630-00 | 010-O100B-03100 | 2022-09-08 | EMEPC2238671 |  | 0 | BUILDING PERMIT/PLAN REVIEW: ALTC2145527 - INSTALL ELECTRICAL SYSTEM/DEVICES ACCORDING TO APPROVED PLANS REWIRE ENTIRE BUILDING, ADDING TWO PANELS, MAIN DISCONNECT AND CT CABINET FOR METER
010-180630-00 | 010-O100B-03100 | 2023-11-03 | FSUPC2346839 |  | 0 | 1930 E DUBLIN GRANVILLE RD STAND ALONE PERMIT ALTERATION TO EXISTING UL300 KITCHEN HOOD SUPPRESSION TO ADD AND RELOCATE NOZZLES FOR EQUIPMENT UPGRADES.
010-180630-00 | 010-O100B-03100 | 2023-11-03 | FSUPC2346839 |  | 0 | 1930 E DUBLIN GRANVILLE RD STAND ALONE PERMIT ALTERATION TO EXISTING UL300 KITCHEN HOOD SUPPRESSION TO ADD AND RELOCATE NOZZLES FOR EQUIPMENT UPGRADES.
010-180630-00 | 010-O100B-03100 | 2023-11-03 | FSUPC2346839 |  | 0 | 1930 E DUBLIN GRANVILLE RD STAND ALONE PERMIT ALTERATION TO EXISTING UL300 KITCHEN HOOD SUPPRESSION TO ADD AND RELOCATE NOZZLES FOR EQUIPMENT UPGRADES.
010-180677-00 | 010-T052A-01300 | 2020-12-18 | RSWDM2011935 |  | 25500 | BUILDING PERMIT TO REMOVE EXISTING ROOFING TO DECK AND INSTALL NEW ASPHALT SHINGLE ROOFING, FELT, ICE GUARD, AND FLASHINGS ON AN EXISTING MULTI-FAMILY BUILDING. NO DRAWINGS OR SPECS PROVIDED. A FINAL STRUCTURAL INSPECTION WILL BE REQUIRED TO COMPLETE TH
010-180678-00 | 010-T052A-01400 | 2020-01-30 | RSWDR2000396 |  | 4000 | REMOVE EXISTING SHINGLE ROOF TO DECK AND REPLACE WITH NEW FELT UNDERLAYMENT, ICE BARRIER MEMBRANE AT EAVE, NECESSARY FLASHINGS, AND NEW ASPHALT SHINGLES. WORK TO COMPLY WITH RCO CHAPTER 9 & MANUFACTURE INSTALLATION INSTRUCTIONS.ROOF INFO: GARAGE ONLY
010-180678-00 | 010-T052A-01400 | 2021-08-18 | MMLSR2132584 |  | 0 | MLS Scope: Replacement of a Single Furnace, A/C and/or Heat Pump License Number: H00286 ¦ Scope Item: heat pumps / ground source heat pumps
010-180679-00 | 010-T052A-01500 | 2021-01-08 | RSWDM2100185 |  | 26300 | BUILDING PERMIT TO REMOVE EXISTING ROOFING TO DECK AND INSTALL NEW ASPHALT SHINGLE ROOFING, FELT, ICE GUARD, AND FLASHINGS ON AN EXISTING MULTI-FAMILY BUILDING. NO DRAWINGS OR SPECS PROVIDED. A FINAL STRUCTURAL INSPECTION WILL BE REQUIRED TO COMPLETE TH
010-180681-00 | 010-A062-05801 | 2023-11-01 | MMLSR2346390 |  | 0 | MLS Scope: Replacement of a Single Furnace, A/C and/or Heat Pump License Number: H00020 ¦ Scope Item: air conditioning (including condensers, evaporators, compressors)
010-180710-00 | 010-O104C-00101 | 2024-07-08 | MMEPC2427937 |  | 0 | BUILDING PERMIT/PLAN REVIEW: ALTC2409426 TO RUN THE GAS PIPING FOR THE BUILDING RENOVATIONS LICENSE NUMBER: P00331 ¦ SCOPE ITEM: FUEL GAS OR LP GAS
010-180710-00 | 010-O104C-00101 | 2024-07-08 | PMEPC2427934 |  | 0 | BUILDING PERMIT/PLAN REVIEW: ALTC2409426 PLUMBING WORK FOR BUILDING RENOVATION
010-180710-00 | 010-O104C-00101 | 2024-08-01 | EMEPC2430551 |  | 0 | BUILDING PERMIT/PLAN REVIEW: ALTC2409426 NEW ELECTICAL PANELS, SWITCHGEAR, LIGHTING FIXTURES, ELECTRICAL DEVICES AND WIRING FOR THE RENOVATION AND ADDTIN TO THE LINDSAY ACURA DEALERSHIP
010-180710-00 | 010-O104C-00101 | 2024-07-08 | MMEPC2427883 |  | 0 | BUILDING PERMIT/PLAN REVIEW: ALTC2409426 INSTALLATION OF RTU'S, FANS, DUCT WORK AND GRILLS LICENSE NUMBER: H00313 ¦ SCOPE ITEM: FURNACES / AIR HANDLERS / RTUS
010-180710-00 | 010-O104C-00101 | 2024-09-19 |  |  | 1247000 | BUILDING DEMO - REHAB
010-180710-00 | 010-O104C-00101 | 2024-09-27 |  |  |  | COMPL OF AUTO DEALERSHIP REMODEL
010-180710-00 | 010-O104C-00101 | 2024-05-20 | ACS2420519 |  | 0 | PLAN REVIEW/BUILDING ORDER: ALTC2409426 ADVANCED CONSTRUCTION START WITHIN THE INTERIOR ONLY IN AN EXISTING COMMERCIAL BUILDING. WORK INCLUDES REMOVAL OF NON-LOAD BEARING WALLS AND NON-FIRE RATED WALLS / CEILINGS ONLY. APPLICANT PROCEEDS AT OWN RISK. W
010-180718-00 | 010-T084A-00100 | 2024-08-22 | RSWDR2434377 |  | 19000 | Remove existing 7 window(s), 0 door(s) and replace with new. Work to comply with RCO 612, RCO 308, and RCO 113.6.1 with a U Value of 0.35 or Better.
010-180718-00 | 010-T084A-00100 | 2019-01-21 | EMEPR1901282 |  | 0 | INSTALL 240V 50 AMP CIRCUIT FOR TESLA CHARGER IN ATTACHED GARAGE
010-180794-00 | 010-J045-06700 | 2021-02-18 | PMLSR2105788 |  | 0 | MLS Scope: Water Heater Replacement
010-180796-00 | 010-J014-07601 | 2021-04-15 | MMLSR2113473 |  | 0 | MLS Scope: Replacement of a Single A/C Unit or Heat Pump License Number: H00287 ¦ Scope Item: air conditioning (including condensers, evaporators, compressors)
010-180797-00 | 010-O020A-03600 | 2025-01-01 |  |  |  | SPL/NWP/VD
010-180798-00 | 010-O020A-03601 | 2025-01-01 |  |  |  | SPL/NWP/VD
010-180811-00 | 010-M021-19701 | 2024-07-12 | EMEPC2428758 |  | 0 | BUILDING PERMIT/PLAN REVIEW: ALTC2418117 ELECTRIC REMODEL - TO INCLUDE NEW LIGHTING - RELOCATE MISC KITCHEN EQUIPMENT - FRONT COUNTER - ADD DINING ROOM RECEPTACLES
010-180811-00 | 010-M021-19701 | 2024-07-12 | MMEPC2428747 |  | 0 | BUILDING PERMIT/PLAN REVIEW: ALTC2418117 INSTALL NEW WALK IN REFRIGERATION BOX WITH MAC CONDENSING UNIT - CONNECTING TO EXISTING ELECTRIC AND DRAIN LINES LICENSE NUMBER: R00125 ¦ SCOPE ITEM: COOLERS / FREEZERS AND ANY OTHER REFRIGERATION SYSTEM FOR USE
010-180811-00 | 010-M021-19701 | 2024-07-12 | PMEPC2428849 |  | 0 | BUILDING PERMIT/PLAN REVIEW: ALTC2418117 NEW BEVERAGE CENTER
010-180811-00 | 010-M021-19701 | 2024-07-12 | MMEPC2428765 |  | 0 | BUILDING PERMIT/PLAN REVIEW: ALTC2418117 INSTALL NEW MINI-SPLIT IN THE DRIVE THRU AREA LICENSE NUMBER: H00194 ¦ SCOPE ITEM: FURNACES / AIR HANDLERS / RTUS
010-180811-00 | 010-M021-19701 | 2019-02-05 | GGBB1900169 |  | 0 | REMOVE AND REPLACE NEW MENU BOARD - SIGN A
010-180811-00 | 010-M021-19701 | 2019-02-05 | GGBB1900170 |  | 0 | REMOVE AND REPLACE NEW MENU BOARD - SIGN B
010-180811-00 | 010-M021-19701 | 2019-02-05 | GGBB1900171 |  | 0 | INSTALL NEW PREVIEW BOARD - SIGN C
010-180811-00 | 010-M021-19701 | 2022-05-16 | MMEPC2219771 |  | 0 | BUILDING PERMIT/PLAN REVIEW: PLEX2215909 UPGRADE FROM TWO VAT TO THREE VAT EXHAUST HOOD TYPE 1 GREASE DUCT NEW GREASE DUCT - FIRE WRAP - EXHAUST FAN LICENSE NUMBER: H00194 ¦ SCOPE ITEM: EXHAUST SYSTEMS (HOODS, FANS, ETC)
010-180811-00 | 010-M021-19701 | 2019-03-29 | EMEPC1905925 |  | 0 | EXTEND EXISTING 20 AMP CIRCUIT FROM EXISTING MENU-BOARD TO NEW LOCATION OF MENU BOARD IN 3/4 UG CONDUIT. ALSO EXTEND DATA WIRES FROM/TO SAME LOCATIONS AS ABOVE IN 1 1/2 UG CONDUIT. INSTALL APPROX. 10' OF UG CONDUIT FROM NEW MENU BOARD SIGN LOCATION #1 TO
010-180811-00 | 010-M021-19701 | 2022-09-01 | EMEPC2235545 |  | 0 | RECONNECT INTO EXISTING EXHAUST FAN AND MISC KITCHEN EQUIPMENT - PERMITED ON # MMEPC2219771
010-180811-00 | 010-M021-19701 | 2019-02-05 | GGBB1900172 |  | 0 | INSTALL NEW PREVIEW BOARD - SIGN D
010-181048-00 | 010-T052A-00100 | 2024-01-04 | MMLSM2402336 |  | 0 | MLS Scope: Replacement of a Single Furnace, A/C and/or Heat Pump License Number: H00425 ¦ Scope Item: air conditioning (including condensers, evaporators, compressors)
010-181053-00 | 010-T052A-00600 | 2024-10-11 | RSWDR2441143 |  | 7211 | Remove existing 6 window(s), 0 door(s) and replace with new. Work to comply with RCO 612, RCO 308, and RCO 113.6.1 with a U Value of 0.35 or Better.
010-181053-00 | 010-T052A-00600 | 2020-09-02 | RSWDR2004359 |  | 4000 | REMOVE EXISTING SHINGLE ROOF TO DECK AND REPLACE WITH NEW FELT UNDERLAYMENT, ICE BARRIER MEMBRANE AT EAVE, NECESSARY FLASHINGS, AND NEW ASPHALT SHINGLES. WORK TO COMPLY WITH RCO CHAPTER 9 & MANUFACTURE INSTALLATION INSTRUCTIONS.ROOF INFO: WE ARE DOING TH
010-181055-00 | 010-T052A-00800 | 2020-09-28 | RSWDM2009254 |  | 8000 | BUILDING PERMIT TO REMOVE EXISTING ROOFING TO DECK AND INSTALL NEW ASPHALT SHINGLE ROOFING, FELT, ICE GUARD, AND FLASHINGS ON AN EXISTING MULTI-FAMILY BUILDING. NO DRAWINGS OR SPECS PROVIDED. A FINAL STRUCTURAL INSPECTION WILL BE REQUIRED TO COMPLETE TH
010-181055-00 | 010-T052A-00800 | 2019-01-10 | MMLSR1900681 |  | 0 | MLS SCOPE: REPLACEMENT OF A SINGLE FURNACE LICENSE NUMBER: H00434 ¦ SCOPE ITEM: FURNACES / AIR HANDLERS / RTUS
010-181055-00 | 010-T052A-00800 | 2024-08-06 | RSWDR2431677 |  | 1293 | Remove existing 2 window(s), 0 door(s) and replace with new. Work to comply with RCO 612, RCO 308, and RCO 113.6.1 with a U Value of 0.35 or Better.
010-181055-00 | 010-T052A-00800 | 2024-01-19 | EMEPR2404036 |  | 0 | Upgrade Existing Outdated 150amp panel with new modern 150amp panel
010-181056-00 | 010-T052A-00900 | 2021-01-08 | RSWDM2100188 |  | 26300 | BUILDING PERMIT TO REMOVE EXISTING ROOFING TO DECK AND INSTALL NEW ASPHALT SHINGLE ROOFING, FELT, ICE GUARD, AND FLASHINGS ON AN EXISTING MULTI-FAMILY BUILDING. NO DRAWINGS OR SPECS PROVIDED. A FINAL STRUCTURAL INSPECTION WILL BE REQUIRED TO COMPLETE TH
010-181147-00 | 010-O058B-06700 | 2024-07-24 | PMEPM2429898 |  | 0 | BUILDING PERMIT/PLAN REVIEW: NEWM2343147 PLUMBING FOR MULTI-FAMILY APARTMENT BUILDING
010-181147-00 | 010-O058B-06700 | 2024-07-24 | PMEPM2429898 |  | 0 | BUILDING PERMIT/PLAN REVIEW: NEWM2343147 PLUMBING FOR MULTI-FAMILY APARTMENT BUILDING
010-181147-00 | 010-O058B-06700 | 2024-07-24 | PMEPM2429898 |  | 0 | BUILDING PERMIT/PLAN REVIEW: NEWM2343147 PLUMBING FOR MULTI-FAMILY APARTMENT BUILDING
010-181147-00 | 010-O058B-06700 | 2024-07-24 | PMEPM2429898 |  | 0 | BUILDING PERMIT/PLAN REVIEW: NEWM2343147 PLUMBING FOR MULTI-FAMILY APARTMENT BUILDING
010-181147-00 | 010-O058B-06700 | 2024-01-01 |  |  |  | SPL/NWP/VD
010-181147-00 | 010-O058B-06700 | 2024-07-24 | PMEPM2429898 |  | 0 | BUILDING PERMIT/PLAN REVIEW: NEWM2343147 PLUMBING FOR MULTI-FAMILY APARTMENT BUILDING
010-181147-00 | 010-O058B-06700 | 2024-07-24 | PMEPM2429898 |  | 0 | BUILDING PERMIT/PLAN REVIEW: NEWM2343147 PLUMBING FOR MULTI-FAMILY APARTMENT BUILDING
010-181147-00 | 010-O058B-06700 | 2024-07-24 | PMEPM2429898 |  | 0 | BUILDING PERMIT/PLAN REVIEW: NEWM2343147 PLUMBING FOR MULTI-FAMILY APARTMENT BUILDING
010-181147-00 | 010-O058B-06700 | 2024-07-24 | PMEPM2429898 |  | 0 | BUILDING PERMIT/PLAN REVIEW: NEWM2343147 PLUMBING FOR MULTI-FAMILY APARTMENT BUILDING
010-181147-00 | 010-O058B-06700 | 2024-03-08 |  |  |  | N/C
010-181147-00 | 010-O058B-06700 | 2024-09-17 | EMEPM2437802 |  | 0 | BUILDING PERMIT/PLAN REVIEW: NEWM2343147 FULL ELECTRICAL WORK FOR BUILDING #8.
010-181147-00 | 010-O058B-06700 | 2024-09-17 | EMEPM2437802 |  | 0 | BUILDING PERMIT/PLAN REVIEW: NEWM2343147 FULL ELECTRICAL WORK FOR BUILDING #8.
010-181148-00 | 010-O058B-06900 | 2024-07-03 | PMEPM2427515 |  | 0 | BUILDING PERMIT/PLAN REVIEW: NEWM2343128 PLUMBING FOR MULTIFAMILY APARTMENT BUILDING.
010-181148-00 | 010-O058B-06900 | 2024-07-24 | PMEPM2429895 |  | 0 | BUILDING PERMIT/PLAN REVIEW: NEWM2343140 PLUMBING FOR MULTI-FAMILY APARTMENT BUILDING
010-181148-00 | 010-O058B-06900 | 2024-07-24 | PMEPM2429895 |  | 0 | BUILDING PERMIT/PLAN REVIEW: NEWM2343140 PLUMBING FOR MULTI-FAMILY APARTMENT BUILDING
010-181148-00 | 010-O058B-06900 | 2024-07-24 | MMEPC2429908 |  | 0 | BUILDING PERMIT/PLAN REVIEW: NEWC2343150 INSTALLATION OF HVAC SYSTEMS LICENSE NUMBER: H00765
010-181148-00 | 010-O058B-06900 | 2024-09-27 | MMEPC2439297 |  | 0 | BUILDING PERMIT/PLAN REVIEW: NEWC2343150 GAS PIPING FOR APARTMENT CLUBHOUSE. LICENSE NUMBER: P00502 ¦ SCOPE ITEM: FUEL GAS OR LP GAS
010-181148-00 | 010-O058B-06900 | 2024-11-07 | MMEPM2444468 |  | 0 | BUILDING PERMIT/PLAN REVIEW: NEWM2343125 RETREAT AT CITY GATE - BUILDING 4 LICENSE NUMBER: H00765 ¦ SCOPE ITEM: AIR CONDITIONING (INCLUDING CONDENSERS, EVAPORATORS, COMPRESSORS) LICENSE NUMBER: H00765 ¦ SCOPE ITEM: FURNACES / AIR HANDLERS / RTUS
010-181148-00 | 010-O058B-06900 | 2024-09-27 | MMEPC2439297 |  | 0 | BUILDING PERMIT/PLAN REVIEW: NEWC2343150 GAS PIPING FOR APARTMENT CLUBHOUSE. LICENSE NUMBER: P00502 ¦ SCOPE ITEM: FUEL GAS OR LP GAS
010-181148-00 | 010-O058B-06900 | 2024-07-24 | PMEPM2429895 |  | 0 | BUILDING PERMIT/PLAN REVIEW: NEWM2343140 PLUMBING FOR MULTI-FAMILY APARTMENT BUILDING
010-181148-00 | 010-O058B-06900 | 2024-07-03 | PMEPM2427515 |  | 0 | BUILDING PERMIT/PLAN REVIEW: NEWM2343128 PLUMBING FOR MULTIFAMILY APARTMENT BUILDING.
010-181148-00 | 010-O058B-06900 | 2024-10-31 | EMEPM2443653 |  | 0 | BUILDING PERMIT/PLAN REVIEW: NEWM2343128 FULL ELECTRICAL WORK FOR BUILDING 05.
010-181148-00 | 010-O058B-06900 | 2024-10-31 | EMEPM2443536 |  | 0 | BUILDING PERMIT/PLAN REVIEW: NEWM2343125 FULL ELECTRICAL WORK ON BUILDING 4
010-181148-00 | 010-O058B-06900 | 2024-05-17 | PMEPM2420176 |  | 0 | BUILDING PERMIT/PLAN REVIEW: NEWM2343125 PLUMBING FOR MULTI-FAMILY APARTMENT BUILDING.
010-181148-00 | 010-O058B-06900 | 2024-05-17 | PMEPC2420177 |  | 0 | BUILDING PERMIT/PLAN REVIEW: NEWC2343150 PLUMBING FOR COMMERCIAL CLUBHOUSE.
010-181148-00 | 010-O058B-06900 | 2024-06-04 | EMEPC2422810 |  | 0 | BUILDING PERMIT/PLAN REVIEW: NEWC2343150 FULL ELECTRICAL WORK FOR CLUBHOUSE.
010-181148-00 | 010-O058B-06900 | 2024-07-24 | MMEPC2429908 |  | 0 | BUILDING PERMIT/PLAN REVIEW: NEWC2343150 INSTALLATION OF HVAC SYSTEMS LICENSE NUMBER: H00765
010-181148-00 | 010-O058B-06900 | 2024-07-24 | MMEPC2429908 |  | 0 | BUILDING PERMIT/PLAN REVIEW: NEWC2343150 INSTALLATION OF HVAC SYSTEMS LICENSE NUMBER: H00765
010-181148-00 | 010-O058B-06900 | 2024-07-24 | PMEPM2429895 |  | 0 | BUILDING PERMIT/PLAN REVIEW: NEWM2343140 PLUMBING FOR MULTI-FAMILY APARTMENT BUILDING
010-181148-00 | 010-O058B-06900 | 2024-03-08 |  |  |  | N/C
010-181148-00 | 010-O058B-06900 | 2024-05-17 | PMEPM2420176 |  | 0 | BUILDING PERMIT/PLAN REVIEW: NEWM2343125 PLUMBING FOR MULTI-FAMILY APARTMENT BUILDING.
010-181148-00 | 010-O058B-06900 | 2024-05-17 | PMEPC2420177 |  | 0 | BUILDING PERMIT/PLAN REVIEW: NEWC2343150 PLUMBING FOR COMMERCIAL CLUBHOUSE.
010-181148-00 | 010-O058B-06900 | 2024-06-04 | EMEPC2422810 |  | 0 | BUILDING PERMIT/PLAN REVIEW: NEWC2343150 FULL ELECTRICAL WORK FOR CLUBHOUSE.
010-181148-00 | 010-O058B-06900 | 2024-01-01 |  |  |  | SPL/NWP/VD
010-181148-00 | 010-O058B-06900 | 2024-07-24 | MMEPC2429908 |  | 0 | BUILDING PERMIT/PLAN REVIEW: NEWC2343150 INSTALLATION OF HVAC SYSTEMS LICENSE NUMBER: H00765
010-181221-00 | 010-N123HH-00800 | 2022-05-05 | PMLSR2218255 |  | 0 | MLS SCOPE: WATER HEATER REPLACEMENT
010-181224-00 | 010-N123HH-01100 | 2022-06-24 | EMLSR2225798 |  | 0 | BUILDING PERMIT/PLAN REVIEW: PLEX2223998: MLS SCOPE: ELECTRIC FOR SOLAR PHOTOVOLTAIC (PV) SYSTEM
010-181224-00 | 010-N123HH-01100 | 2022-01-01 |  |  |  | SPL/NWP/VD
010-181226-00 | 010-N123HH-00100 | 2021-09-03 | FALRC2135130 |  | 0 | Alter existing fire alarm system for Good Shepherd Church by changing monitoring to a sole path communication system per NFPA 72: 26.6.3. Stand Alone permit. Section 901.7 of the Ohio fire code requires the fire code official to be notified of any impair
010-181226-00 | 010-N123HH-00100 | 2023-02-21 | MMEPC2308305 |  | 0 | REPLACEMENT OF FURNACE, AC & COIL TO EXISTING LICENSE NUMBER: H00275 ¦ SCOPE ITEM: AIR CONDITIONING (INCLUDING CONDENSERS, EVAPORATORS, COMPRESSORS)
010-181226-00 | 010-N123HH-00100 | 2023-03-14 | FALRC2311378 |  | 0 | ALTER EXISTING FIRE ALARM SYSTEM FOR GOOD SHEPHARD COMMUNITY CHURCH BY INSTALLING NEW DUCT DETECTOR TO REPORT TO FACP AS A SUPERVISORY SIGNAL PER OMC 606.4.1. STAND ALONE PERMIT. SECTION 901.7 OF THE OHIO FIRE CODE REQUIRES THE FIRE CODE OFFICIAL TO BE N
010-181226-00 | 010-N123HH-00100 | 2023-03-14 | FALRC2311378 |  | 0 | ALTER EXISTING FIRE ALARM SYSTEM FOR GOOD SHEPHARD COMMUNITY CHURCH BY INSTALLING NEW DUCT DETECTOR TO REPORT TO FACP AS A SUPERVISORY SIGNAL PER OMC 606.4.1. STAND ALONE PERMIT. SECTION 901.7 OF THE OHIO FIRE CODE REQUIRES THE FIRE CODE OFFICIAL TO BE N
010-181226-00 | 010-N123HH-00100 | 2021-09-03 | FALRC2135130 |  | 0 | Alter existing fire alarm system for Good Shepherd Church by changing monitoring to a sole path communication system per NFPA 72: 26.6.3. Stand Alone permit. Section 901.7 of the Ohio fire code requires the fire code official to be notified of any impair
010-181252-00 | 010-T031B-01500 | 2019-02-05 | EMEPR1902342 |  | 0 | INSTALL WIRING FOR GAS FURNACE
010-181252-00 | 010-T031B-01500 | 2019-02-04 | MMEPR1902219 |  | 0 | WILL NEED 2 TRIPS OUT - ONE FOR GAS CONVERSION AND 1 FOR FINAL FOR AC AND FURNACE LICENSE NUMBER: H00359 ¦ SCOPE ITEM: AIR CONDITIONING (INCLUDING CONDENSERS, EVAPORATORS, COMPRESSORS) LICENSE NUMBER: H00359 ¦ SCOPE ITEM: FURNACES / AIR HANDLERS / RTUS
010-181255-00 | 010-T000KD-00200 | 2023-05-29 | MMLSR2322090 |  | 0 | MLS Scope: Replacement of a Single Furnace, A/C and/or Heat Pump License Number: H00855 ¦ Scope Item: heat pumps / ground source heat pumps
010-181262-00 | 010-T000KD-00900 | 2022-05-20 | RSWDR2220710 |  | 5676 | REMOVE EXISTING 7 WINDOW(S), 0 DOOR(S) AND REPLACE WITH NEW. WORK TO COMPLY WITH RCO 612, RCO 308, AND RCO 113.6.1 WITH A U VALUE OF 0.35 OR BETTER.
010-181271-00 | 010-O017-05600 | 2019-09-13 | GBLW1901277 |  | 0 | INSTALL (1) 4'7 X 18' NON-ILLUMINATED, FLAT CUT, LETTERS PAINTED WHITE, MOUNTED ON A DARK BRONZE STRINGER 500 DEGREES STUDIO
010-181271-00 | 010-O017-05600 | 2019-06-24 | PMEPC1912028 |  | 0 | BUILDING PERMIT/PLAN REVIEW: ALTC1905769 INSTALL DRAIN LINES, WATER LINE, VENT LINES AND FIXTURES PER BUILDING PERMIT ALTC1905769.
010-181271-00 | 010-O017-05600 | 2019-06-28 | MMEPC1912532 |  | 0 | BUILDING PERMIT/PLAN REVIEW: ALTC1905769 500 DEGREE TENANT RELOCATE &/OR ADD DUCT & DEVICES; CA192450-LT LICENSE NUMBER: H00140 ¦ SCOPE ITEM: DUCTWORK / DAMPERS
010-181271-00 | 010-O017-05600 | 2019-07-17 | MMEPC1913981 |  | 0 | DEMO EXISTING RTU'S AND INSTALL (3) 7.5T AND (1) 10T RTU LICENSE NUMBER: H00123 ¦ SCOPE ITEM: FURNACES / AIR HANDLERS / RTUS
010-181271-00 | 010-O017-05600 | 2019-06-12 | FSUPC1905905 |  | 0 | 1166 DUBLIN RD. 78 SPRINKLERS. REFERENCE BLDG. PERMIT #ALTC1905769. ALTERATION TO FIRE SPRINKLER SYSTEM FOR REMODEL TO OFFICE SUITE #100. 500 DEGREES.
010-181271-00 | 010-O017-05600 | 2019-06-12 | FSUPC1905905 |  | 0 | 1166 DUBLIN RD. 78 SPRINKLERS. REFERENCE BLDG. PERMIT #ALTC1905769. ALTERATION TO FIRE SPRINKLER SYSTEM FOR REMODEL TO OFFICE SUITE #100. 500 DEGREES.
010-181271-00 | 010-O017-05600 | 2019-06-10 | ALTC1905769 |  | 400000 | PLAN APPROVAL: CONDITIONAL: 1. FIRE SUPPRESSION PLANS ARE REQUIRED TO BE FILED FOR REVIEW AND APPROVAL AS REQUIRED BY OBC SECTION 106.1.1.1. REVIEWED FOR COMPLIANCE UNDER: 2017 OBC AND ICC A117.1-2009 WITH MODIFICATIONS IN OBC 1112.0. IECC 2012
010-181271-00 | 010-O017-05600 | 2019-12-02 | EMEPC1924861 |  | 0 | INSTALL EIGHT 120 VOLT DUPLEX RECEPTACLE OUTLETS FOR TV MONITORS, CONNECTED TO EXISTING CIRCUITRY.
010-181271-00 | 010-O017-05600 | 2019-06-24 | EMEPC1912051 |  | 0 | BUILDING PERMIT/PLAN REVIEW: ALTC1905769 TENANT REMODEL
010-181271-00 | 010-O017-05600 | 2024-03-12 | PMEPC2411017 |  | 0 | BUILDING PERMIT/PLAN REVIEW: ALTC2404811 INSTALL NEW FIXTURES ON EXSISTING AND INSTALL NEW DWV AND WATER FOR 2 NEW SINKS
010-181271-00 | 010-O017-05600 | 2024-04-24 | MMEPC2416828 |  | 0 | BUILDING PERMIT/PLAN REVIEW: ALTC2404811 MANNIK & SMITH TI: MODIFY DUCT & DEVICES; C71246038-LT LICENSE NUMBER: H01300 ¦ SCOPE ITEM: DUCTWORK / DAMPERS
010-181271-00 | 010-O017-05600 | 2024-03-12 | EMEPC2411055 |  | 0 | BUILDING PERMIT/PLAN REVIEW: ALTC2404811 TENANT BUILDOUT
010-181280-00 | 010-M170A-03200 | 2021-09-16 | EMLSR2136723 |  | 0 | Building Permit/Plan Review: PLEX2133409 MLS Scope: Electric for Solar Photovoltaic (PV) System
010-181280-00 | 010-M170A-03200 | 2020-12-02 | EMEPR2025132 |  | 0 | 200 AMP PANEL CHANGE
010-181361-00 | 010-N252EEE-00500 | 2019-03-06 | EMEPC1904256 |  | 0 | BUILDING PERMIT/PLAN REVIEW: ALTC1901109 INSTALL POWER FOR PAINT BOOTH AND CONTROLS FROM
010-181361-00 | 010-N252EEE-00500 | 2019-02-12 | ALTC1901109 |  | 60000 | 2840 BANWICK ROAD (43232) PLAN APPROVAL: CONDITIONAL: SEPARATE REVIEW AND APPROVAL REQUIRED FOR PAINT BOOTH FIRE SUPPRESSION SYSTEM REVIEWED FOR COMPLIANCE UNDER: 2017 OBC AND ICC A117.1-2009 WITH MODIFICATIONS IN OBC 1112.0. WORK NOT INCLUDED IN TH
010-181361-00 | 010-N252EEE-00500 | 2019-02-19 | FSUPC1901314 |  | 0 | 2840 BANWICK RD. REFERENCE BLDG PERMIT #ALTC1901109. RELIABLE COLLISION. INSTALL DRY CHEMICAL FIRE SUPPRESSION SYSTEM IN NEW PAINT SPRAY BOOTH. 63 LBS OF DRY CHEM.
010-181361-00 | 010-N252EEE-00500 | 2019-02-19 | FSUPC1901314 |  | 0 | 2840 BANWICK RD. REFERENCE BLDG PERMIT #ALTC1901109. RELIABLE COLLISION. INSTALL DRY CHEMICAL FIRE SUPPRESSION SYSTEM IN NEW PAINT SPRAY BOOTH. 63 LBS OF DRY CHEM.
010-181361-00 | 010-N252EEE-00500 | 2019-03-29 | MMEPC1905902 |  | 0 | BUILDING PERMIT/PLAN REVIEW: ALTC1901109 INSTALL VENT FOR PAINT BOOTH AND ADD GAS LINE TO BOOTH FOR PROPER SIZE LICENSE NUMBER: H00522
010-181433-00 | 010-T031B-00200 | 2021-10-15 | EMEPR2140877 |  | 0 | CHANGE DISCONNECT, GROUND /BOND AT DISCONNECT. 4 -WIRE SYSTEM SEPERATE GROUNDS / NEUTRALS AT PANEL. PANEL WORK PRE-EXISTING - CORRECTING CODE VIOLATIONS PER HOME INSPECTOR CALL JOHN BELL 614-600-4100
010-181433-00 | 010-T031B-00200 | 2021-07-13 | RSWDR2126921 |  | 6550 | Remove existing 5 window(s), 0 door(s) and replace with new. Work to comply with RCO 612, RCO 308, and RCO 113.6.1 with a U Value of 0.35 or Better.Windows Info: 1 2LS in the Dining Room, 2 2LS in Bedroom-1, 2 2LS in Bedroom-2
010-181435-00 | 010-T031B-00400 | 2021-09-02 | RSWDR2134884 |  | 6536 | Remove existing 4 window(s), 0 door(s) and replace with new. Work to comply with RCO 612, RCO 308, and RCO 113.6.1 with a U Value of 0.35 or Better.Windows Info: 2 (2LS) in the Living Room, 2 (2LS) in the Master Bedroom
010-181437-00 | 010-T031B-00600 | 2019-10-07 | MMLSM1920375 |  | 0 | MLS SCOPE: REPLACEMENT OF A SINGLE FURNACE LICENSE NUMBER: H00150 ¦ SCOPE ITEM: FURNACES / AIR HANDLERS / RTUS
010-181438-00 | 010-T031B-00700 | 2020-12-03 | MMLSM2025175 |  | 0 | MLS Scope: Replacement of a Single Furnace, A/C and/or Heat Pump License Number: H00425 ¦ Scope Item: air conditioning (including condensers, evaporators, compressors)
010-181438-00 | 010-T031B-00700 | 2021-08-02 | PMLSM2130148 |  | 0 | MLS Scope: Water Heater Replacement
010-181440-00 | 010-T031B-00900 | 2022-08-09 | MMLSM2232016 |  | 0 | MLS SCOPE: REPLACEMENT OF A SINGLE FURNACE, A/C AND/OR HEAT PUMP LICENSE NUMBER: H00425 ¦ SCOPE ITEM: AIR CONDITIONING (INCLUDING CONDENSERS, EVAPORATORS, COMPRESSORS)
010-181443-00 | 010-T031B-01200 | 2023-05-19 | PMLSR2320779 |  | 0 | MLS Scope: Water Heater Replacement
010-181473-00 | 010-O053H-00900 | 2020-01-06 | MMEPC2000247 |  | 0 | REPLACEMENT OF FURNACE LICENSE NUMBER: H00286 ¦ SCOPE ITEM: FURNACES / AIR HANDLERS / RTUS
010-181482-00 | 010-O104D-03301 | 2021-09-24 | EMEPC2137971 |  | 0 | 200 AMP SERVICE
010-181482-00 | 010-O104D-03301 | 2020-12-10 | EMEPC2025782 |  | 0 | POWER SUPPLY FOR CATV CABINET. THE POWER SUPPLY ADDRESS IS 2888 S HAMILTON RD. COLUMBUS, OH 43232. THE ADDRESS LISTED ON THE PERMIT IS THE NEAREST ADDRESS ON THE SAME SIDE OF THE ROAD.
010-181568-00 | 010-N108BA-04400 | 2025-01-01 |  |  |  | SPL/NWP/VD
010-181569-00 | 010-N108BA-04300 | 2025-01-01 |  |  |  | SPL/NWP/VD
010-181570-00 | 010-N108BA-04200 | 2025-01-01 |  |  |  | SPL/NWP/VD
010-181571-00 | 010-N108BA-04100 | 2025-01-01 |  |  |  | SPL/NWP/VD
010-181572-00 | 010-N108BA-04000 | 2025-01-01 |  |  |  | SPL/NWP/VD
010-181573-00 | 010-N108BA-03900 | 2025-01-01 |  |  |  | SPL/NWP/VD
010-181574-00 | 010-N108BA-03800 | 2025-01-01 |  |  |  | SPL/NWP/VD
010-181575-00 | 010-N108BA-03700 | 2025-01-01 |  |  |  | SPL/NWP/VD
010-181576-00 | 010-N108BA-03600 | 2025-01-01 |  |  |  | SPL/NWP/VD
010-181577-00 | 010-N108BA-03500 | 2025-01-01 |  |  |  | SPL/NWP/VD
010-181578-00 | 010-N108BA-03400 | 2025-01-01 |  |  |  | SPL/NWP/VD
010-181579-00 | 010-N108BA-03300 | 2025-01-01 |  |  |  | SPL/NWP/VD
010-181580-00 | 010-N108BA-03200 | 2025-01-01 |  |  |  | SPL/NWP/VD
010-181582-00 | 010-N108BA-03000 | 2025-01-01 |  |  |  | SPL/NWP/VD
010-181583-00 | 010-N108BA-02900 | 2025-01-01 |  |  |  | SPL/NWP/VD
010-181584-00 | 010-N108BA-02800 | 2025-01-01 |  |  |  | SPL/NWP/VD
010-181585-00 | 010-N108BA-02700 | 2025-01-01 |  |  |  | SPL/NWP/VD
010-181586-00 | 010-N108BA-02600 | 2025-01-01 |  |  |  | SPL/NWP/VD
010-181587-00 | 010-N108BA-02500 | 2025-01-01 |  |  |  | SPL/NWP/VD
010-181588-00 | 010-N108BA-02400 | 2025-01-01 |  |  |  | SPL/NWP/VD
010-181589-00 | 010-N108BA-02300 | 2025-01-01 |  |  |  | SPL/NWP/VD
010-181590-00 | 010-N108BA-02200 | 2025-01-01 |  |  |  | SPL/NWP/VD
010-181591-00 | 010-N108BA-02100 | 2025-01-01 |  |  |  | SPL/NWP/VD
010-181592-00 | 010-N108BA-02000 | 2025-01-01 |  |  |  | SPL/NWP/VD
010-181592-00 | 010-N108BA-02000 | 2021-07-13 | MMEPC2126949 |  | 0 | Replace 2 ton A/C unit and coil License Number: H00951 ¦ Scope Item: air conditioning (including condensers, evaporators, compressors)
010-181593-00 | 010-N108BA-01900 | 2025-01-01 |  |  |  | SPL/NWP/VD
010-181594-00 | 010-N108BA-01800 | 2025-01-01 |  |  |  | SPL/NWP/VD
010-181594-00 | 010-N108BA-01800 | 2021-06-09 | MMEPC2121647 |  | 0 | Replace 2 ton A/C unit and coil License Number: H00951 ¦ Scope Item: air conditioning (including condensers, evaporators, compressors)
010-181595-00 | 010-N108BA-01700 | 2025-01-01 |  |  |  | SPL/NWP/VD
010-181596-00 | 010-N108BA-01600 | 2025-01-01 |  |  |  | SPL/NWP/VD
010-181597-00 | 010-N108BA-01500 | 2025-01-01 |  |  |  | SPL/NWP/VD
010-181598-00 | 010-N108BA-01400 | 2025-01-01 |  |  |  | SPL/NWP/VD
010-181599-00 | 010-N108BA-01300 | 2025-01-01 |  |  |  | SPL/NWP/VD
010-181600-00 | 010-N108BA-01200 | 2025-01-01 |  |  |  | SPL/NWP/VD
010-181601-00 | 010-N108BA-01100 | 2025-01-01 |  |  |  | SPL/NWP/VD
010-181601-00 | 010-N108BA-01100 | 2021-06-09 | MMEPC2121637 |  | 0 | Replace 2 ton A/C License Number: H00951 ¦ Scope Item: air conditioning (including condensers, evaporators, compressors)
010-181602-00 | 010-N108BA-01000 | 2021-06-09 | MMEPC2121641 |  | 0 | Replace 2 ton A/C License Number: H00951 ¦ Scope Item: air conditioning (including condensers, evaporators, compressors)
010-181602-00 | 010-N108BA-01000 | 2020-08-06 | GGBB2000833 |  | 0 | INSTALLATION OF NEW NON-ILLUMINATED MONUMENT TO REPLACE EXISTING POST AND PANEL SIGN
010-181602-00 | 010-N108BA-01000 | 2025-01-01 |  |  |  | SPL/NWP/VD
010-181603-00 | 010-N108BA-00900 | 2025-01-01 |  |  |  | SPL/NWP/VD
010-181604-00 | 010-N108BA-00800 | 2025-01-01 |  |  |  | SPL/NWP/VD
010-181605-00 | 010-N108BA-00700 | 2025-01-01 |  |  |  | SPL/NWP/VD
010-181606-00 | 010-N108BA-00600 | 2025-01-01 |  |  |  | SPL/NWP/VD
010-181607-00 | 010-N108BA-00500 | 2025-01-01 |  |  |  | SPL/NWP/VD
010-181608-00 | 010-N108BA-00400 | 2025-01-01 |  |  |  | SPL/NWP/VD
010-181609-00 | 010-N108BA-00300 | 2025-01-01 |  |  |  | SPL/NWP/VD
010-181610-00 | 010-N108BA-00200 | 2025-01-01 |  |  |  | SPL/NWP/VD
010-181610-00 | 010-N108BA-00200 | 2021-06-09 | MMEPC2121643 |  | 0 | Replace 2 ton A/C unit License Number: H00951 ¦ Scope Item: air conditioning (including condensers, evaporators, compressors)
010-181611-00 | 010-N108BA-00100 | 2025-01-01 |  |  |  | SPL/NWP/VD
010-181618-00 | 010-T000LB-00600 | 2024-07-16 | MMLSM2429079 |  | 0 | MLS Scope: Replacement of a Single A/C Unit or Heat Pump License Number: H00434 ¦ Scope Item: air conditioning (including condensers, evaporators, compressors)
010-181619-00 | 010-T000LB-00700 | 2021-01-25 | EMEPC2102609 |  | 0 | Installing new electric panel for new receptacles and lighting in garage bays. PLEX2100042 - Per Cliff Honeycutt
010-181620-00 | 010-T000LB-00800 | 2024-05-03 | MMLSR2418060 |  | 0 | MLS Scope: Replacement of a Single Furnace, A/C and/or Heat Pump License Number: H00951 ¦ Scope Item: air conditioning (including condensers, evaporators, compressors) License Number: H00951 ¦ Scope Item: furnaces / air handlers / RTUs
010-181628-00 | 010-T000LC-00600 | 2024-11-14 | PMEPR2445338 |  | 0 | Building Permit/Plan Review: ALTR2441173 BASEMENT HAS A WET BAR LAUNDRY AND BATHROOM WITH BATHTUB BEFORE WATER DAMAGE. PUTTING THEM ALL BACK EXCEPT WITH A SHOWER NOT TUB PER APPROVED PLANS
010-181628-00 | 010-T000LC-00600 | 2024-11-14 | MMEPR2445339 |  | 0 | Building Permit/Plan Review: ALTR2441173 ELECTRICAL RECESSED FIREPLACE WASHER & DRYER MOVED FROM ONE PART OF BASEMENT TO ANOTHER License Number: HO9999
010-181628-00 | 010-T000LC-00600 | 2024-10-11 | ALTR2441173 |  | 34000 | Reviewed For Compliance Under: 2019 Residential Code Of Ohio Use/Occupancy Group: 1, 2, 3 Family Dwelling Construction Type: V-B Description Of Work: Alter a 2 Story Framed, 1 Family Attached Dwelling by repairing water damage in basement per plan
010-181628-00 | 010-T000LC-00600 | 2024-11-15 | EMEPR2445510 |  | 0 | Building Permit/Plan Review: ALTR2441173 Replace 200 amp electrical panel, relocate washer and dryer, clean up damage wiring due to basement flood.
010-181737-00 | 010-N258MM-00500 | 2023-06-23 | PMLSR2326153 |  | 0 | MLS Scope: Water Heater Replacement
010-181738-00 | 010-N258MM-00600 | 2021-07-16 | MMLSR2127696 |  | 0 | MLS Scope: Replacement of a Single Furnace, A/C and/or Heat Pump License Number: H00063 ¦ Scope Item: furnaces / air handlers / RTUs License Number: H00063 ¦ Scope Item: air conditioning (including condensers, evaporators, compressors)
010-181738-00 | 010-N258MM-00600 | 2020-09-01 | RSWDR2004332 |  | 21000 | REMOVE EXISTING SHINGLE ROOF TO DECK AND REPLACE WITH NEW FELT UNDERLAYMENT, ICE BARRIER MEMBRANE AT EAVE, NECESSARY FLASHINGS, AND NEW ASPHALT SHINGLES. WORK TO COMPLY WITH RCO CHAPTER 9 & MANUFACTURE INSTALLATION INSTRUCTIONS.
010-181738-00 | 010-N258MM-00600 | 2024-10-16 | MMLSR2441610 |  | 0 | MLS SCOPE: REPLACEMENT OF A SINGLE FURNACE LICENSE NUMBER: H00063 ¦ SCOPE ITEM: FURNACES / AIR HANDLERS / RTUS
010-181740-00 | 010-N258MM-00800 | 2024-05-09 | PMLSC2418950 |  | 0 | MLS SCOPE: WATER HEATER REPLACEMENT
010-181740-00 | 010-N258MM-00800 | 2024-05-09 | PMLSC2418950 |  | 0 | MLS SCOPE: WATER HEATER REPLACEMENT
010-181751-00 | 010-N258MM-01900 | 2022-05-26 | MMLSR2221558 |  | 0 | MLS SCOPE: REPLACEMENT OF A SINGLE A/C UNIT OR HEAT PUMP LICENSE NUMBER: H00063 ¦ SCOPE ITEM: AIR CONDITIONING (INCLUDING CONDENSERS, EVAPORATORS, COMPRESSORS)
010-181755-00 | 010-N258MM-02200 | 2025-01-01 |  |  |  | SPL/NWP/VD
010-181761-00 | 010-N258MM-02500 | 2020-03-20 | MMLSR2005918 |  | 0 | MLS SCOPE: REPLACEMENT OF A SINGLE FURNACE, A/C AND/OR HEAT PUMP LICENSE NUMBER: H00124 ¦ SCOPE ITEM: FURNACES / AIR HANDLERS / RTUS
010-181762-00 | 010-N258MM-02301 | 2025-01-01 |  |  |  | SPL/NWP/VD
010-181902-00 | 010-T000LD-00500 | 2024-02-02 | RSWDR2405675 |  | 7500 | Remove existing 0 window(s), 1 door(s) and replace with new. Work to comply with RCO 612, RCO 308, and RCO 113.6.1 with a U Value of 0.35 or Better.
010-181917-00 | 010-T000LD-02000 | 2024-05-07 | PMEPM2418451 |  | 0 | BUILDING PERMIT/PLAN REVIEW: ALTM2347372 WORK RELATED TO THE BUILDING PERMIT
010-181917-00 | 010-T000LD-02000 | 2024-05-17 | EMEPM2420308 |  | 0 | BUILDING PERMIT/PLAN REVIEW: ALTM2347372 CHANGE OUT DEVICES
010-181917-00 | 010-T000LD-02000 | 2024-05-07 | PMEPM2418451 |  | 0 | BUILDING PERMIT/PLAN REVIEW: ALTM2347372 WORK RELATED TO THE BUILDING PERMIT
010-181917-00 | 010-T000LD-02000 | 2024-05-17 | EMEPM2420308 |  | 0 | BUILDING PERMIT/PLAN REVIEW: ALTM2347372 CHANGE OUT DEVICES
010-181917-00 | 010-T000LD-02000 | 2022-09-16 | MMLSR2237346 |  | 0 | MLS SCOPE: REPLACEMENT OF A SINGLE FURNACE, A/C AND/OR HEAT PUMP LICENSE NUMBER: H01127 ¦ SCOPE ITEM: AIR CONDITIONING (INCLUDING CONDENSERS, EVAPORATORS, COMPRESSORS) LICENSE NUMBER: H01127 ¦ SCOPE ITEM: FURNACES / AIR HANDLERS / RTUS
010-181918-00 | 010-T000LD-02100 | 2021-08-26 | MMLSR2133877 |  | 0 | MLS Scope: Replacement of a Single Furnace, A/C and/or Heat Pump License Number: H01049 ¦ Scope Item: air conditioning (including condensers, evaporators, compressors)
010-181919-00 | 010-T000LD-02200 | 2022-03-02 | MMLSM2209111 |  | 0 | MLS SCOPE: REPLACEMENT OF A SINGLE FURNACE, A/C AND/OR HEAT PUMP LICENSE NUMBER: H00425 ¦ SCOPE ITEM: AIR CONDITIONING (INCLUDING CONDENSERS, EVAPORATORS, COMPRESSORS)
010-181920-00 | 010-T000LD-02300 | 2019-11-18 | RSWDR1905917 |  | 546 | REMOVE EXISTING 0 WINDOW(S), 1 DOOR(S) AND REPLACE WITH NEW. WORK TO COMPLY WITH RCO 612, RCO 308, AND RCO 113.6.1 WITH A U VALUE OF 0.35 OR BETTER. DOORS INFO: REPLACE REAR PATIO DOOR.
010-181921-00 | 010-T000LD-02400 | 2021-06-03 | MMLSM2120751 |  | 0 | MLS Scope: Replacement of a Single Furnace, A/C and/or Heat Pump License Number: H00255 ¦ Scope Item: furnaces / air handlers / RTUs
010-181924-00 | 010-T000LD-02700 | 2020-07-10 | MMLSR2013723 |  | 0 | MLS SCOPE: REPLACEMENT OF A SINGLE A/C UNIT OR HEAT PUMP LICENSE NUMBER: H00951 ¦ SCOPE ITEM: HEAT PUMPS / GROUND SOURCE HEAT PUMPS
010-181929-00 | 010-T000LD-03200 | 2022-10-12 | PMLSR2241096 |  | 0 | MLS SCOPE: WATER HEATER REPLACEMENT
010-182040-00 | 010-O059D-03101 | 2024-09-30 | EMEPC2439595 |  | 0 | BUILDING PERMIT/PLAN REVIEW: DMGC2428767 RESET 2 OUTLETS
010-182198-00 | 010-N254FA-00400 | 2022-10-20 | PMEPR2242507 |  | 0 | BUILDING PERMIT/PLAN REVIEW: DMGR2224665 NEW DWV SYSTEM ABOVE CONCRETE FOR A (1) BATH (1) KITCHEN HOUSE
010-182198-00 | 010-N254FA-00400 | 2022-08-31 | EMEPR2235256 |  | 0 | BUILDING PERMIT/PLAN REVIEW: DMGR2224665 ELECTRICAL REPAIR AFTER KITCHEN FIRE
010-182198-00 | 010-N254FA-00400 | 2023-03-29 | MMEPR2313426 |  | 0 | BUILDING PERMIT/PLAN REVIEW: DMGR2224665 ACCORDING TO CONTRACTOR THERE WERE 2 DRYER VENTS THAT WERE EXISTING. WHEN THEY SIDED THE HOUSE THEY REDID THEM. THIS PERMIT IS FOR ANYTHING THAT NEEDS TO BE COMPLETED ON THE MECHANICAL IDE. LICENSE NUMBER: H0026
010-182198-00 | 010-N254FA-00400 | 2022-12-06 | MMEPR2248488 |  | 0 | BUILDING PERMIT/PLAN REVIEW: DMGR2224665 PRESSURE TEST GAS LINES AFTER INSPECTION TO GET SERVICES RESTORED. LICENSE NUMBER: P00095 ¦ SCOPE ITEM: FUEL GAS OR LP GAS
010-182209-00 | 010-N254FA-01500 | 2019-09-10 | EMLSR1918213 |  | 0 | TEMPORARY/FREESTANDING SERVICE (UP TO 200 AMPS DURING CONSTRUCTION)
010-182209-00 | 010-N254FA-01500 | 2019-08-29 | DMGR1909003 |  | 110000 | PLAN APPROVAL: FINAL REVIEWED FOR COMPLIANCE UNDER: 2019 RESIDENTIAL CODE OF OHIO USE/OCCUPANCY GROUP: 1, 2, 3 FAMILY DWELLING CONSTRUCTION TYPE: V-B DESCRIPTION OF WORK: ALTER A 1 STORY FRAMED, 2 FAMILY DWELLING BY REMOVING AND REPLACING FIRE D
010-182209-00 | 010-N254FA-01500 | 2019-09-10 | EMEPR1918212 |  | 0 | BUILDING PERMIT/PLAN REVIEW: DMGR1909003 ROUGH AND FINISH WIRE ELECTRICALLY DUE TO FIRE LOSS AND INSTALL 100 AMP SERVICE PANEL
010-182209-00 | 010-N254FA-01500 | 2020-01-31 |  |  | 110000 | TOT REHAB
010-182211-00 | 010-N254FA-01700 | 2022-12-15 | PMLSR2249778 |  | 0 | MLS Scope: Water Heater Replacement
010-182218-00 | 010-N254FA-02400 | 2024-09-18 | PMEPR2438031 |  | 0 | REPLACE EXISTING TUB/SHOWER WITH ACRYLIC BASE AND ACRYLIC WALLS. BATHTUB OR SHOWER & TUB/SHOWER VALVE REPLACEMENT - ANY NEW WATER DISTRIBUTION PIPE AND FITTINGS WILL COMPLY WITH ONE OF THE REFERENCED STANDARDS LISTED IN OPC TABLE 605.4 OR 605.5. ANY NEW
010-182220-00 | 010-N254FA-02600 | 2022-09-08 | RSWDR2236362 |  | 11700 | REMOVE EXISTING SHINGLE ROOF TO DECK AND REPLACE WITH NEW FELT UNDERLAYMENT, ICE BARRIER MEMBRANE AT EAVE, NECESSARY FLASHINGS, AND NEW ASPHALT SHINGLES. WORK TO COMPLY WITH RCO CHAPTER 9 & MANUFACTURE INSTALLATION INSTRUCTIONS.
010-182221-00 | 010-N254FA-02700 | 2019-06-10 | MMLSR1911104 |  | 0 | MLS Scope: Replacement of a Single Furnace, A/C and/or Heat Pump License Number: H00359 ¦ Scope Item: furnaces / air handlers / RTUs
010-182228-00 | 010-N254FA-03400 | 2021-11-04 | RSWDR2143891 |  | 4778 | REMOVE EXISTING 6 WINDOW(S), 0 DOOR(S) AND REPLACE WITH NEW. WORK TO COMPLY WITH RCO 612, RCO 308, AND RCO 113.6.1 WITH A U VALUE OF 0.35 OR BETTER.
010-182228-00 | 010-N254FA-03400 | 2022-02-01 | PMEPR2205586 |  | 0 | REPLACE EXISTING TUB WITH ACRYLIC SHOWER BASE AND WALL SURROUND, REPLACE EXISTING VALVE FIXTURE (CONNECT TO EXISTING DRAIN AND EXISTING SUPPLY LINES).
010-182228-00 | 010-N254FA-03400 | 2021-08-05 | RSWDR2130679 |  | 800 | Remove existing 0 window(s), 1 door(s) and replace with new. Work to comply with RCO 612, RCO 308, and RCO 113.6.1 with a U Value of 0.35 or Better.
010-182228-00 | 010-N254FA-03400 | 2022-08-08 | RSWDR2231905 |  | 8444 | REMOVE EXISTING EXTERIOR WALL COVERING SYSTEM AND REPLACE WITH NEW EXTERIOR SIDING OVER AN APPROVED WATER-RESISTIVE BARRIER. WORK TO COMPLY WITH RCO 703.
010-182229-00 | 010-N254FA-03500 | 2021-07-07 | RSWDR2126040 |  | 5712 | Remove existing 5 window(s), 0 door(s) and replace with new. Work to comply with RCO 612, RCO 308, and RCO 113.6.1 with a U Value of 0.35 or Better.Windows Info: Remove existing 5 window(s), 0 door(s) and replace with new. Work to comply with RCO 612, R
010-182232-00 | 010-N254FA-03800 | 2021-11-29 | MMLSR2146900 |  | 0 | MLS SCOPE: REPLACEMENT OF A SINGLE FURNACE LICENSE NUMBER: H00425 ¦ SCOPE ITEM: FURNACES / AIR HANDLERS / RTUS
010-182233-00 | 010-N254FA-03900 | 2024-11-15 | PMLSR2445445 |  | 0 | MLS Scope: Gas Water Heater Replacement
010-182241-00 | 010-N254FA-04700 | 2021-01-12 | MMLSR2100712 |  | 0 | MLS Scope: Replacement of a Single Furnace, A/C and/or Heat Pump License Number: H00124 ¦ Scope Item: furnaces / air handlers / RTUs
010-182241-00 | 010-N254FA-04700 | 2020-12-31 | MMLSR2027100 |  | 0 | MLS Scope: Replacement of a Single Furnace, A/C and/or Heat Pump License Number: H00124 ¦ Scope Item: furnaces / air handlers / RTUs
010-182246-00 | 010-N254FA-05200 | 2021-02-03 | MMLSR2104075 |  | 0 | MLS Scope: Replacement of a Single Furnace, A/C and/or Heat Pump License Number: H00846 ¦ Scope Item: furnaces / air handlers / RTUs
010-182247-00 | 010-N254FA-05300 | 2020-10-28 | MMLSR2022475 |  | 0 | MLS SCOPE: REPLACEMENT OF A SINGLE FURNACE LICENSE NUMBER: H00425 ¦ SCOPE ITEM: FURNACES / AIR HANDLERS / RTUS
010-182247-00 | 010-N254FA-05300 | 2020-05-11 | MMLSR2008800 |  | 0 | MLS SCOPE: REPLACEMENT OF A SINGLE FURNACE LICENSE NUMBER: H00425 ¦ SCOPE ITEM: FURNACES / AIR HANDLERS / RTUS
010-182464-00 | 010-O014D-01700 | 2021-08-20 | ROOFC2132859 |  | 39989 | Building permit to remove existing roof membrane to deck and install new mechanically fastened 60 Mil TPO roof membrane roofing system and R-25 insulation along with new perimeter and penetration flashings on an exisitng commercial building. No drawings
010-182467-00 | 010-O014D-01200 | 2019-10-01 | PMEPC1919958 |  | 0 | BUILDING PERMIT/PLAN REVIEW: ALTC1908374 AS PER APPROVED PLANS
010-182467-00 | 010-O014D-01200 | 2020-12-10 | PMEPC2025828 |  | 0 | Building Permit/Plan Review: ALTC2010322 CAP EXISTING PLUMBING
010-182467-00 | 010-O014D-01200 | 2023-06-15 | MMEPC2324923 |  | 0 | Replace existing rooftop like for like License Number: H00306 ¦ Scope Item: furnaces / air handlers / RTUs
010-182467-00 | 010-O014D-01200 | 2020-12-10 | EMEPC2025829 |  | 0 | Building Permit/Plan Review: ALTC2010322 INSTALL NEW OUTLETS AND RELOCATE SWITCH
010-182467-00 | 010-O014D-01200 | 2019-10-01 | MMEPC1919957 |  | 0 | BUILDING PERMIT/PLAN REVIEW: ALTC1908374 AS PER APPROVED PLANS LICENSE NUMBER: H00786 ¦ SCOPE ITEM: DUCTWORK / DAMPERS
010-182467-00 | 010-O014D-01200 | 2019-10-01 | FSUPC1910340 |  | 0 | 3350 CLEVELAND AVE, REFERENCE BUILDING PERMIT #ALTC1908374 ALTERATION TO EXISTING FIRE SPRINKLER SYSTEM TO TO ADD AND RELOCATE 16 SPRINKLERS FOR NEW PHARMACY TENANT.
010-182467-00 | 010-O014D-01200 | 2019-10-01 | FSUPC1910340 |  | 0 | 3350 CLEVELAND AVE, REFERENCE BUILDING PERMIT #ALTC1908374 ALTERATION TO EXISTING FIRE SPRINKLER SYSTEM TO TO ADD AND RELOCATE 16 SPRINKLERS FOR NEW PHARMACY TENANT.
010-182467-00 | 010-O014D-01200 | 2021-01-01 |  |  |  | SPL/NWP/VD
010-182467-00 | 010-O014D-01200 | 2019-03-05 | EMEPC1904051 |  | 0 | BUILDING PERMIT/PLAN REVIEW: ALTC1900015 INSTALL 16 NEW 110V OUTLETS
010-182467-00 | 010-O014D-01200 | 2019-03-25 | FSUPC1902656 |  | 0 | 3350 CLEVELAND AV, UNIT 1964, AKA 1964 CLEVELAND INNIS PLAZA. 8 SPRINKLERS. REFERENCE BUILDING PERMIT #ALTC1900015. ALTERATION TO FIRE SPRINKLER SYSTEM FOR REMODEL TO PHARMACY/MEDICAL OFFICE SPACE.
010-182467-00 | 010-O014D-01200 | 2019-03-25 | FSUPC1902656 |  | 0 | 3350 CLEVELAND AV, UNIT 1964, AKA 1964 CLEVELAND INNIS PLAZA. 8 SPRINKLERS. REFERENCE BUILDING PERMIT #ALTC1900015. ALTERATION TO FIRE SPRINKLER SYSTEM FOR REMODEL TO PHARMACY/MEDICAL OFFICE SPACE.
010-182467-00 | 010-O014D-01200 | 2019-04-08 | GBLW1900467 |  | 0 | INSTALL NEW WALL SIGN PER DANITE DESIGN
010-182467-00 | 010-O014D-01200 | 2019-04-22 | MMEPC1907420 |  | 0 | BUILDING PERMIT/PLAN REVIEW: ALTC1900015 RELOCATE THERMOSTAT, INSTALL BATH FAN AND RELOCATE HEAT RUNS. LICENSE NUMBER: H00522 ¦ SCOPE ITEM: DUCTWORK / DAMPERS
010-182467-00 | 010-O014D-01200 | 2019-03-06 | PMEPC1904243 |  | 0 | BUILDING PERMIT/PLAN REVIEW: ALTC1900015 INSTALL 2 TOILETS, 5 SINKS
010-182467-00 | 010-O014D-01200 | 2019-03-06 | PMEPC1904243 |  | 0 | BUILDING PERMIT/PLAN REVIEW: ALTC1900015 INSTALL 2 TOILETS, 5 SINKS
010-182467-00 | 010-O014D-01200 | 2019-08-14 | ALTC1908374 |  | 25000 | 3350 CLEVELAND AVENUE, COLUMBUS, OH 43224 CHANGE RETAIL STORE TO PHARMACY PLAN APPROVAL: CONDITIONAL – CONTINGENT UPON SUBMITTAL AND APPROVAL OF MODIFICATION TO SPRINKLER SYSTEM REVIEWED FOR COMPLIANCE UNDER: 2017 OBC AND ICC A117.1-2009 WITH MODIF
010-182467-00 | 010-O014D-01200 | 2019-10-01 | EMEPC1919956 |  | 0 | BUILDING PERMIT/PLAN REVIEW: ALTC1908374 AS PER APPROVED PLANS
010-182467-00 | 010-O014D-01200 | 2024-10-29 | PMEPC2443252 |  | 0 | BUILDING PERMIT/PLAN REVIEW: PLEX2443248 INSTALL 3 COMPARTMENT SINK AND GREASE TRAP REWORK PLUMBING FOR AND EXISTING UTILITY SINK AND VEGGIE SINK AND HAND SINK
010-182492-00 | 010-O104F-03302 | 2022-05-11 | EMEPC2219209 |  | 0 | BUILDING PERMIT/PLAN REVIEW: ALTC2124293 ELECTRICAL WIRING FOR NEW DISH EQUIPMENT
010-182492-00 | 010-O104F-03302 | 2021-06-25 | ALTC2124293 |  | 46000 | PLAN APPROVAL: FINAL REVIEWED FOR COMPLIANCE UNDER: 2017 OBC AND ICC A117.1-2009 WITH MODIFICATIONS IN OBC 1112.0. WORK NOT INCLUDED IN THIS APPROVAL: ELECTRICAL, PLUMBING, MECHANICAL USE/OCCUPANCY GROUP: U (UTILITY) CONSTRUCTION TYPE: II-B DESC
010-182501-00 | 010-O039H-01701 | 2019-12-11 | DMGM1901367 |  | 178000 | 284/6 DIRECTORY DRIVE, COLUMBUS, OH 43213 COMPLETE GUT OF UNIT 1A, PARTIAL GUT OF 2A. NEW FINISHES, ENTRANCE DOOR, SMOKE ALARMS, ELECTRIC, ETC. PLAN APPROVAL: FINAL REVIEWED FOR COMPLIANCE UNDER: 2017 OBC AND ICC A117.1-2009 WITH MODIFICATIONS IN O
010-182501-00 | 010-O039H-01701 | 2019-12-23 | PMEPM1926525 |  | 0 | BUILDING PERMIT/PLAN REVIEW: DMGM1901367 PLUMBING FOR UNITS 284 1A, 2A, 3A AND UNITS 286 2A, 3A, INSTALLING NEW BATH TUBS AND TUB/SHOWER VALVES. DETACHING AND RE-SETTING ALL OTHER PLUMBING FIXTURES.
010-182501-00 | 010-O039H-01701 | 2019-11-22 | MMEPM1924313 |  | 0 | BUILDING PERMIT/PLAN REVIEW: DMGM1901367 REPLACE FURNACES AND AC IN UNITS IN 2-UNITS AND PARTIAL DUCTWORK. REPLACE PARTIAL DUCTWORK IN REMAINING UNITS. LICENSE NUMBER: H00187
010-182501-00 | 010-O039H-01701 | 2019-03-25 | EMEPM1905578 |  | 0 | BUILDING PERMIT/PLAN REVIEW: DMGM1901367 ROUGH AND FINISH WIRE ELECTRICALLY
010-182501-00 | 010-O039H-01701 | 2019-02-20 | DMGM1901367 |  | 178000 | 284/6 DIRECTORY DRIVE, COLUMBUS, OH 43213 COMPLETE GUT OF UNIT 1A, PARTIAL GUT OF 2A. NEW FINISHES, ENTRANCE DOOR, SMOKE ALARMS, ELECTRIC, ETC. PLAN APPROVAL: FINAL REVIEWED FOR COMPLIANCE UNDER: 2017 OBC AND ICC A117.1-2009 WITH MODIFICATIONS IN O
010-182505-00 | 010-N108T-09601 | 2019-07-11 | FEST1906985 |  | 0 | PLAN APPROVAL: TEMPORARY: 9 DAYS BEGINNING AUGUST 4TH AND ENDING AUGUST 12TH, 2019 PLAN APPROVAL INCLUDES: STRUCTURAL ONLY PLAN APPROVAL EXCLUDES: ELECTRIC (NOT REQUIRED) CONDITIONS OF THE PLAN APPROVAL: 1. INSTALL TEMPORARY STRUCTURES IN ACCORDANCE
010-182521-00 | 010-O103D-00402 | 2021-11-01 | EMEPM2145580 |  | 0 | BUILDING PERMIT/PLAN REVIEW: DMGM2116734 R/R 100 AMP PANEL, R/R LIGHT SWITCHES AND RECEPTACLES. AND ADD JUNCTION BOXES WHERE NEEDED.
010-182521-00 | 010-O103D-00402 | 2021-05-07 | DMGM2116734 |  | 50000 | 3665 MENDON PL. PLAN APPROVAL: CONDITIONAL: REFERENCE CONDITIONS OF THE PLAN APPROVAL FOR DETAILS. REVIEWED FOR COMPLIANCE UNDER: 2017 OBC AND ICC A117.1-2009 WITH MODIFICATIONS IN OBC 1112.0. ALTERNATIVE SECTION 310.1 AND 2019 RCO WORK NOT INCLU
010-182521-00 | 010-O103D-00402 | 2021-04-29 | ALTM2115399 |  | 50000 | STATUS CHANGE: 6/22/2021 - REFER TO DMGM2116734 SEE DOC TAB PLAN APPROVAL: CONDITIONAL: SEE CONDITIONS OF PLAN APPROVAL. REVIEWED FOR COMPLIANCE UNDER: 2017 OBC AND ICC A117.1-2009 WITH MODIFICATIONS IN OBC 1112.0. WORK NOT INCLUDED IN THIS APP
010-182521-00 | 010-O103D-00402 | 2021-04-13 |  |  |  | REMOD/OCCUP
010-182521-00 | 010-O103D-00402 | 2020-01-16 | SEC2000499 |  | 0 | THE STRUCTURE HAS BEEN DECLARED UNSAFE AND MAY NOT BE OCCUPIED PRIOR TO ALL REQUIRED REPAIRS, PERMITS, AND INSPECTIONS DETAILED IN THE RELATED UNSAFE BUILDING ORDER. UPON ISSUANCE OF THIS PERMIT, REPAIRS OR DEMOLITION MAY BE DELAYED FOR 90 DAYS, SUBJECT
010-182521-00 | 010-O103D-00402 | 2024-06-25 | SEC2426182 |  | 0 | THE STRUCTURE HAS BEEN DECLARED UNSAFE AND MAY NOT BE OCCUPIED PRIOR TO ALL REQUIRED REPAIRS, PERMITS, AND INSPECTIONS DETAILED IN THE RELATED UNSAFE BUILDING ORDER. UPON ISSUANCE OF THIS PERMIT, REPAIRS OR DEMOLITION MAY BE DELAYED FOR 90 DAYS, SUBJECT
010-182521-00 | 010-O103D-00402 | 2024-09-11 | DMGM2428940 | OCCU |  | 2203 DURANT DAMAGED BLDG REPAIRED - OCC PERMIT
010-182522-00 | 010-O103D-06901 | 2023-03-13 | ACS2311133 |  | 10000 | PLAN REVIEW/BUILDING ORDER: DMGM2311129 ADVANCED CONSTRUCTION START WITHIN AN EXISTING MULTIFAMILY BUILDING AT 2320 SEVILLE TO REPAIR VEHICLE DAMAGE TO THE BUILDING. SEE UNSF2300040. WORK INCLUDES WORK REQUIRED TO CLOSE UP THE EXISTING OPENING IN THE EX
010-182523-00 | 010-N240EE-00400 | 2020-10-08 | EMEPC2020832 |  | 0 | BUILDING PERMIT/PLAN REVIEW: ALTC1900375 INSTALLING POLE LIGHTS
010-182523-00 | 010-N240EE-00400 | 2020-11-09 | EMEPC2023468 |  | 0 | BUILDING PERMIT/PLAN REVIEW: ALTC1900375 INSTALL NEW FEEDERS FOR FIRE PUMP AND JOCKEY PUMP CONTROLLER. WAS AN EXISTING FIRE PUMP JUST REPLACED DUE TO VANDALISM. PRINTS TO BE APPROVED
010-182523-00 | 010-N240EE-00400 | 2021-12-10 | PMEPC2148575 |  | 0 | BUILDING PERMIT/PLAN REVIEW: ALTC1900375 SUPPLY & INSTALL 4 POINT OF USE ELECTRIC WATER HEATERS AND 4 SERIVCE SINKS WITH FAUCETS
010-182523-00 | 010-N240EE-00400 | 2019-08-09 | EMEPC1915940 |  | 0 | BUILDING PERMIT/PLAN REVIEW: ALTC1900375 ELECTRIC REMODEL
010-182523-00 | 010-N240EE-00400 | 2023-06-20 | ROOFC2325611 |  | 104549 | ALTER EXISTING 1-STORY COMMERCIAL BUILDING TO REMOVE AND REPLACE TPO ROOF (CENTER SECTION OF ROOF ONLY). APPROX. 105 SQ OF TPO. APPROX 10,300 S.F. FINAL INSPECTION REQUIRED. SEE ATTACHED PLANS AND SPECS.
010-182523-00 | 010-N240EE-00400 | 2020-05-12 | MMEPC2010051 |  | 0 | BUILDING PERMIT/PLAN REVIEW: ALTC1900375 NEW GAS PIPING TO REZNORS AND FURNACES, PER APPROVED DRAWINGS LICENSE NUMBER: P00113 ¦ SCOPE ITEM: FUEL GAS OR LP GAS LICENSE NUMBER: P00113 ¦ SCOPE ITEM: FUEL GAS OR LP GAS LICENSE NUMBER: P00113 ¦ SCOPE ITEM:
010-182523-00 | 010-N240EE-00400 | 2020-01-01 |  |  |  | SPL_NWP_VD
010-182523-00 | 010-N240EE-00400 | 2019-08-09 | PMEPC1915956 |  | 0 | BUILDING PERMIT/PLAN REVIEW: ALTC1900375 REMODEL
010-182523-00 | 010-N240EE-00400 | 2019-10-18 | FALRC1910970 |  | 0 | ALTER EXISTING FIRE ALARM SYSTEM BY INSTALLING NEW MONITORING ONLY FIRE ALARM SYSTEM. NEW SYSTEM TO MONITOR SPRINKLER SYSTEM AND ELEVATOR RECALL SYSTEM. REFERENCE B.P. ALTC1900375 - (18) A/V DEVICES, (5) ELEVATOR RECALL DEVICES, (1) MANUAL PULL STATION,
010-182523-00 | 010-N240EE-00400 | 2019-10-18 | FALRC1910970 |  | 0 | ALTER EXISTING FIRE ALARM SYSTEM BY INSTALLING NEW MONITORING ONLY FIRE ALARM SYSTEM. NEW SYSTEM TO MONITOR SPRINKLER SYSTEM AND ELEVATOR RECALL SYSTEM. REFERENCE B.P. ALTC1900375 - (18) A/V DEVICES, (5) ELEVATOR RECALL DEVICES, (1) MANUAL PULL STATION,
010-182523-00 | 010-N240EE-00400 | 2020-05-28 | MMEPC2009997 |  | 0 | BUILDING PERMIT/PLAN REVIEW: ALTC1900375 HANGING UNIT HEATERS, HANGING RADIANT TUBE HEATER, INSTALLING A SPLIT SYSTEM LICENSE NUMBER: H00156 ¦ SCOPE ITEM: UNIT HEATERS LICENSE NUMBER: H00156 ¦ SCOPE ITEM: AIR CONDITIONING (INCLUDING CONDENSERS, EVAPOR
010-182523-00 | 010-N240EE-00400 | 2021-02-26 |  |  |  | RECK FOR COMPL OF CONVERT OF HOTEL INTO STORAGE UNITS,PHS 1 OF 5 DONE
010-182523-00 | 010-N240EE-00400 | 2020-07-10 |  |  |  | RECK FOR COMPL OF CONVERT OF HOTEL INTO STORAGE UNITS,PHS 1 OF 5 DONE
010-182523-00 | 010-N240EE-00400 | 2019-02-28 | ACS1901659 |  | 100 | APPROVED FOR REMOVAL OF SHEATHING & STUDS OF NON-BEARING WALLS. NO NEW WORK ALLOWED - ONLY DEMO. TRADES WILL REQUIRE SEPARATE REMOVAL START PERMITS.
010-182523-00 | 010-N240EE-00400 | 2019-04-02 | ROOFC1902906 |  | 60000 | ALTER EXISTING COMMERCIAL BUILDING TO REMOVE APROX 5000 SQ FT OF ROOF COVERING TO DECK OF FLAT ROOF, SOUTH BUILDING EAST WING, WORK INCLUDES NEW TAPEREDPOLY ISO INSOLUTION, AVERAGE THICKNESS 4.5+R-25, NECESSARY FLASHINGS & TPO MEMBRANE ROOFING. FINAL INS
010-182529-00 | 010-O103D-06903 | 2019-06-17 | MMEPC1911597 |  | 0 | INSTALLED (3) CONDENSING AIR CONDITIONING UNITS ONLY LICENSE NUMBER: H00102 ¦ SCOPE ITEM: AIR CONDITIONING (INCLUDING CONDENSERS, EVAPORATORS, COMPRESSORS)
010-182530-00 | 010-T088-00100 | 2023-06-06 | RSWDR2323407 |  | 6425 | Remove existing shingle roof to deck and replace with new felt underlayment, ice barrier membrane at eave, necessary flashings, and new asphalt shingles. Work to comply with RCO chapter 9 & Manufacture installation instructions.
010-182534-00 | 010-T088-00500 | 2019-11-19 | MMLSR1924033 |  | 0 | MLS SCOPE: REPLACEMENT OF A SINGLE FURNACE LICENSE NUMBER: H00317 ¦ SCOPE ITEM: FURNACES / AIR HANDLERS / RTUS
010-182535-00 | 010-T088-00600 | 2023-06-06 | RSWDR2323409 |  | 6425 | Remove existing shingle roof to deck and replace with new felt underlayment, ice barrier membrane at eave, necessary flashings, and new asphalt shingles. Work to comply with RCO chapter 9 & Manufacture installation instructions.
010-182536-00 | 010-T088-00700 | 2023-06-07 | RSWDR2323600 |  | 7329 | Remove existing shingle roof to deck and replace with new felt underlayment, ice barrier membrane at eave, necessary flashings, and new asphalt shingles. Work to comply with RCO chapter 9 & Manufacture installation instructions.
010-182537-00 | 010-T088-00800 | 2022-03-23 | MMLSR2212208 |  | 0 | MLS SCOPE: REPLACEMENT OF A SINGLE FURNACE, A/C AND/OR HEAT PUMP LICENSE NUMBER: H00286 ¦ SCOPE ITEM: HEAT PUMPS / GROUND SOURCE HEAT PUMPS
010-182541-00 | 010-T088-01200 | 2023-06-07 | RSWDR2323550 |  | 7328 | Remove existing shingle roof to deck and replace with new felt underlayment, ice barrier membrane at eave, necessary flashings, and new asphalt shingles. Work to comply with RCO chapter 9 & Manufacture installation instructions.
010-182542-00 | 010-T088-01300 | 2023-06-06 | RSWDR2323412 |  | 6345 | Remove existing shingle roof to deck and replace with new felt underlayment, ice barrier membrane at eave, necessary flashings, and new asphalt shingles. Work to comply with RCO chapter 9 & Manufacture installation instructions.
010-182542-00 | 010-T088-01300 | 2019-01-31 | MMLSR1902090 |  | 0 | MLS SCOPE: REPLACEMENT OF A SINGLE FURNACE, A/C AND/OR HEAT PUMP LICENSE NUMBER: H00240 ¦ SCOPE ITEM: AIR CONDITIONING (INCLUDING CONDENSERS, EVAPORATORS, COMPRESSORS)
010-182543-00 | 010-T088-01400 | 2022-09-13 | PMLSR2236846 |  | 0 | MLS SCOPE: WATER HEATER REPLACEMENT
010-182547-00 | 010-T088-01800 | 2023-06-06 | RSWDR2323415 |  | 6345 | Remove existing shingle roof to deck and replace with new felt underlayment, ice barrier membrane at eave, necessary flashings, and new asphalt shingles. Work to comply with RCO chapter 9 & Manufacture installation instructions.
010-182548-00 | 010-T088-01900 | 2023-06-07 | RSWDR2323492 |  | 6269 | Remove existing shingle roof to deck and replace with new felt underlayment, ice barrier membrane at eave, necessary flashings, and new asphalt shingles. Work to comply with RCO chapter 9 & Manufacture installation instructions.
010-182552-00 | 010-T088-02400 | 2024-04-23 | EMEPR2416530 |  | 0 | Wire Heat Pump.
010-182552-00 | 010-T088-02400 | 2024-04-15 | MMLSM2415453 |  | 0 | MLS Scope: Replacement of a Single A/C Unit or Heat Pump License Number: H00150 ¦ Scope Item: furnaces / air handlers / RTUs
010-182553-00 | 010-T088-02500 | 2023-06-07 | RSWDR2323494 |  | 6269 | Remove existing shingle roof to deck and replace with new felt underlayment, ice barrier membrane at eave, necessary flashings, and new asphalt shingles. Work to comply with RCO chapter 9 & Manufacture installation instructions.
010-182555-00 | 010-T088-02700 | 2023-06-07 | RSWDR2323614 |  | 7583 | Remove existing shingle roof to deck and replace with new felt underlayment, ice barrier membrane at eave, necessary flashings, and new asphalt shingles. Work to comply with RCO chapter 9 & Manufacture installation instructions.
010-182555-00 | 010-T088-02700 | 2021-12-17 | PMLSR2149500 |  | 0 | MLS SCOPE: WATER HEATER REPLACEMENT
010-182557-00 | 010-T088-02900 | 2022-01-10 | PMLSM2202849 |  | 0 | MLS SCOPE: WATER HEATER REPLACEMENT
010-182559-00 | 010-T088-03100 | 2023-06-07 | RSWDR2323579 |  | 7583 | REMOVE EXISTING SHINGLE ROOF TO DECK AND REPLACE WITH NEW FELT UNDERLAYMENT, ICE BARRIER MEMBRANE AT EAVE, NECESSARY FLASHINGS, AND NEW ASPHALT SHINGLES. WORK TO COMPLY WITH RCO CHAPTER 9 & MANUFACTURE INSTALLATION INSTRUCTIONS.
010-182559-00 | 010-T088-03100 | 2023-06-07 | RSWDR2323502 |  | 7583 | REMOVE EXISTING SHINGLE ROOF TO DECK AND REPLACE WITH NEW FELT UNDERLAYMENT, ICE BARRIER MEMBRANE AT EAVE, NECESSARY FLASHINGS, AND NEW ASPHALT SHINGLES. WORK TO COMPLY WITH RCO CHAPTER 9 & MANUFACTURE INSTALLATION INSTRUCTIONS.
010-182560-00 | 010-N214P-00802 | 2020-11-25 | PMLSR2024809 |  | 0 | MLS SCOPE: WATER HEATER REPLACEMENT
010-182560-00 | 010-N214P-00802 | 2020-03-25 | MMLSR2006177 |  | 0 | MLS SCOPE: REPLACEMENT OF A SINGLE FURNACE, A/C AND/OR HEAT PUMP LICENSE NUMBER: H00425 ¦ SCOPE ITEM: AIR CONDITIONING (INCLUDING CONDENSERS, EVAPORATORS, COMPRESSORS)
010-182671-00 | 010-D082-04901 | 2020-04-22 | ALTR2003550 |  | 5400 | ALT 2 STY 2FD BY INSTALLING A SUMP WELL AND PUMP FOR BLUE PRINT COLUMBUS. SEPARATE ELECTRIC REQUIRED FOR PUMP ELECTRIC IF NEEDED UNFINISHED.
010-182671-00 | 010-D082-04901 | 2020-05-06 | EMEPR2008566 |  | 0 | BUILDING PERMIT/PLAN REVIEW: ALTR2003550 INSTALLED ELECTRICAL OUTLET FOR SUMP PUMP.
010-182671-00 | 010-D082-04901 | 2020-05-06 | PMEPR2008569 |  | 0 | BUILDING PERMIT/PLAN REVIEW: ALTR2003550 SINGLE ITEM REPLACEMENT CLEAN OUT AND ASSOCIATED FITTINGS.
010-182744-00 | 010-T084A-00300 | 2024-09-20 | PMLSR2438224 |  | 0 | MLS Scope: Electric Water Heater Replacement
010-182746-00 | 010-T084A-00500 | 2021-08-06 | MMLSM2130834 |  | 0 | MLS Scope: Replacement of a Single Furnace, A/C and/or Heat Pump License Number: H00425 ¦ Scope Item: air conditioning (including condensers, evaporators, compressors)
010-182747-00 | 010-T084A-00600 | 2021-04-14 | PMLSR2113220 |  | 0 | MLS Scope: Water Heater Replacement
010-182747-00 | 010-T084A-00600 | 2022-09-28 | MMEPR2239088 |  | 0 | INSTALL GAS LINE FOR NEW STOVE. LICENSE NUMBER: P00136 ¦ SCOPE ITEM: FUEL GAS OR LP GAS
010-182748-00 | 010-T084A-00700 | 2023-11-27 | EMEPR2349505 |  | 0 | Building Permit/Plan Review: ADDR2342444 ROUGH AND FINISH ELECTRIC FOR A SMALL WINDOW AND OPEN PORCH
010-182748-00 | 010-T084A-00700 | 2024-11-12 | MMLSM2445068 |  | 0 | MLS Scope: Replacement of a Single Furnace, A/C and/or Heat Pump License Number: H00020 ¦ Scope Item: air conditioning (including condensers, evaporators, compressors)
010-182748-00 | 010-T084A-00700 | 2024-04-06 |  |  |  | WDDK
010-182748-00 | 010-T084A-00700 | 2023-08-25 | PMLSR2336237 |  | 0 | MLS SCOPE: WATER HEATER REPLACEMENT
010-182748-00 | 010-T084A-00700 | 2023-10-05 | ADDR2342444 |  | 56600 | PLAN APPROVAL: FINAL REVIEWED FOR COMPLIANCE UNDER: 2019 RESIDENTIAL CODE OF OHIO USE/OCCUPANCY GROUP: 1, 2, 3 FAMILY DWELLING CONSTRUCTION TYPE: V-B DESCRIPTION OF WORK: ALTER A 1 FAMILY DWELLING BY BUILDING A 14’X 12’ THREE SEASON ROOM ON A NE
010-182751-00 | 010-T084A-01000 | 2022-06-10 | EMEPR2223677 |  | 0 | BUILDING PERMIT/PLAN REVIEW: DECKR2212478 INSTALL 3 OUTLET ONE LIGHT 1 SWITCH TOB
010-182751-00 | 010-T084A-01000 | 2020-06-23 | PMEPR2012276 |  | 0 | REPLACE EXISTING TUB WITH ACRYLIC TUB AND WALL SURROUND, REPLACE EXISTING VALVE FIXTURE (CONNECT TO EXISTING DRAIN AND EXISTING SUPPLY LINES).
010-182751-00 | 010-T084A-01000 | 2020-06-04 | RSWDR2002297 |  | 6795 | REMOVE EXISTING 6 WINDOW(S), 1 DOOR(S) AND REPLACE WITH NEW. WORK TO COMPLY WITH RCO 612, RCO 308, AND RCO 113.6.1 WITH A U VALUE OF 0.35 OR BETTER.
010-182751-00 | 010-T084A-01000 | 2022-03-24 | DECKR2212478 |  | 17200 | PLAN APPROVAL: FINAL REVIEWED FOR COMPLIANCE UNDER: 2019 RESIDENTIAL CODE OF OHIO USE/OCCUPANCY GROUP: 1, 2, 3 FAMILY DWELLING CONSTRUCTION TYPE: V-B DESCRIPTION OF WORK: ALTER A 2 STORY FRAMED, 1 FAMILY DWELLING BY BUILDING A 13X16 2 TIER ATTA
010-182761-00 | 010-T052A-02000 | 2022-04-21 | RSWDR2216485 |  | 984 | REMOVE EXISTING 0 WINDOW(S), 2 DOOR(S) AND REPLACE WITH NEW. WORK TO COMPLY WITH RCO 612, RCO 308, AND RCO 113.6.1 WITH A U VALUE OF 0.35 OR BETTER.
010-182761-00 | 010-T052A-02000 | 2020-06-30 | MMLSM2012857 |  | 0 | MLS SCOPE: REPLACEMENT OF A SINGLE FURNACE, A/C AND/OR HEAT PUMP LICENSE NUMBER: H00425 ¦ SCOPE ITEM: AIR CONDITIONING (INCLUDING CONDENSERS, EVAPORATORS, COMPRESSORS)
010-182763-00 | 010-T052A-02200 | 2020-06-01 | RSWDR2002194 |  | 6500 | REMOVE EXISTING 8 WINDOW(S), 0 DOOR(S) AND REPLACE WITH NEW. WORK TO COMPLY WITH RCO 612, RCO 308, AND RCO 113.6.1 WITH A U VALUE OF 0.35 OR BETTER.
010-182764-00 | 010-T052A-02300 | 2021-06-23 | RSWDR2123757 |  | 6750 | Remove existing 0 window(s), 1 door(s) and replace with new. Work to comply with RCO 612, RCO 308, and RCO 113.6.1 with a U Value of 0.35 or Better. Doors Info: REPLACING REAR PATIO DOOR W/ PELLA.
010-182766-00 | 010-T052A-02500 | 2021-12-03 | RSWDM2147696 |  | 24000 | REMOVAL OF EXISTING ROOFING TO DECK AND INSTALLATION OF NEW ASPHALT SHINGLE ROOFING, FELT, ICE GUARD, AND FLASHINGS ON AN EXISTING MULTI-FAMILY BUILDING PER OHIO BUILDING CODE SECTION 1507.2 AND MANUFACTURERS INSTALLATION INSTRUCTIONS. NO DRAWINGS OR SPE
010-182770-00 | 010-T052A-02900 | 2021-11-23 | RSWDM2146387 |  | 23400 | REMOVAL OF EXISTING ROOFING TO DECK AND INSTALLATION OF NEW ASPHALT SHINGLE ROOFING, FELT, ICE GUARD, AND FLASHINGS ON AN EXISTING MULTI-FAMILY BUILDING PER OHIO BUILDING CODE SECTION 1507.2 AND MANUFACTURERS INSTALLATION INSTRUCTIONS. NO DRAWINGS OR SPE
010-182770-00 | 010-T052A-02900 | 2022-02-01 | MMLSR2205595 |  | 0 | NULL MLS SCOPE: REPLACEMENT OF A SINGLE FURNACE, A/C AND/OR HEAT PUMP LICENSE NUMBER: H01005 ¦ SCOPE ITEM: AIR CONDITIONING (INCLUDING CONDENSERS, EVAPORATORS, COMPRESSORS)
010-182772-00 | 010-T052A-03100 | 2021-09-28 | RSWDR2138266 |  | 2600 | Remove existing shingle roof to deck and replace with new felt underlayment, ice barrier membrane at eave, necessary flashings, and new asphalt shingles. Work to comply with RCO chapter 9 & Manufacture installation instructions.Roof Info: DETACHED GARAGE
010-182773-00 | 010-T052A-03200 | 2019-04-10 | PMEPR1906704 |  | 0 | INSTALL ACRYLIC TUB LINER AND WALL SURROUND OVER EXISTING TUB AND WALL, REPLACE EXISTING VALVE FIXTURE (CONNECT TO EXISTING DRAIN AND EXISTING SUPPLY LINES) ANY NEW WATER DISTRIBUTION PIPE AND FITTINGS WILL COMPLY WITH ONE OF THE STANDARDS LISTED IN OPC
010-182777-00 | 010-T052A-03600 | 2021-11-18 | RSWDM2145827 |  | 27400 | REMOVAL OF EXISTING ROOFING TO DECK AND INSTALLATION OF NEW ASPHALT SHINGLE ROOFING, FELT, ICE GUARD, AND FLASHINGS ON AN EXISTING MULTI-FAMILY BUILDING PER OHIO BUILDING CODE SECTION 1507.2 AND MANUFACTURERS INSTALLATION INSTRUCTIONS. NO DRAWINGS OR SPE
010-182777-00 | 010-T052A-03600 | 2024-05-20 | MMLSR2420600 |  | 0 | MLS Scope: Replacement of a Single Furnace, A/C and/or Heat Pump License Number: H01079 ¦ Scope Item: heat pumps / ground source heat pumps
010-182779-00 | 010-T052A-03800 | 2021-09-28 | RSWDR2138265 |  | 4300 | Remove existing shingle roof to deck and replace with new felt underlayment, ice barrier membrane at eave, necessary flashings, and new asphalt shingles. Work to comply with RCO chapter 9 & Manufacture installation instructions.Roof Info: DETACHED GARAGE
010-182780-00 | 010-T052A-03900 | 2019-05-02 | RSWDR1901915 |  | 4400 | REMOVE EXISTING SHINGLE ROOF TO DECK AND REPLACE WITH NEW FELT UNDERLAYMENT, ICE BARRIER MEMBRANE AT EAVE, NECESSARY FLASHINGS, AND NEW ASPHALT SHINGLES. WORK TO COMPLY WITH RCO CHAPTER 9 & MANUFACTURE INSTALLATION INSTRUCTIONS.ROOF INFO: WE ARE INSTALLI
010-182781-00 | 010-T052A-04000 | 2019-07-03 | MMLSM1912905 |  | 0 | MLS SCOPE: REPLACEMENT OF A SINGLE FURNACE, A/C AND/OR HEAT PUMP LICENSE NUMBER: H00124 ¦ SCOPE ITEM: FURNACES / AIR HANDLERS / RTUS
010-182781-00 | 010-T052A-04000 | 2019-07-03 | MMLSM1912906 |  | 0 | MLS SCOPE: REPLACEMENT OF A SINGLE FURNACE, A/C AND/OR HEAT PUMP LICENSE NUMBER: H00124 ¦ SCOPE ITEM: HEAT PUMPS / GROUND SOURCE HEAT PUMPS
010-182781-00 | 010-T052A-04000 | 2024-08-12 | MMLSR2432543 |  | 0 | MLS SCOPE: REPLACEMENT OF A SINGLE FURNACE, A/C AND/OR HEAT PUMP LICENSE NUMBER: H00374 ¦ SCOPE ITEM: FURNACES / AIR HANDLERS / RTUS
010-182781-00 | 010-T052A-04000 | 2024-08-12 | MMLSR2432543 |  | 0 | MLS SCOPE: REPLACEMENT OF A SINGLE FURNACE, A/C AND/OR HEAT PUMP LICENSE NUMBER: H00374 ¦ SCOPE ITEM: FURNACES / AIR HANDLERS / RTUS
010-182781-00 | 010-T052A-04000 | 2023-04-20 | RSWDM2316530 |  | 26000 | Removal of existing roofing to deck and installation of new asphalt shingle roofing, felt, ice guard, and flashings on an existing multi-family building per Ohio Building Code section 1507.2 and manufacturers installation instructions. No drawings or spe
010-182782-00 | 010-T052A-04100 | 2021-03-15 | RSWDR2108908 |  | 9303 | REMOVE EXISTING 10 WINDOW(S), 0 DOOR(S) AND REPLACE WITH NEW. WORK TO COMPLY WITH RCO 612, RCO 308, AND RCO 113.6.1 WITH A U VALUE OF 0.35 OR BETTER.WINDOWS INFO: REMOVE EXISTING 10 WINDOW(S), 0 DOOR(S) AND REPLACE WITH NEW. WORK TO COMPLY WITH RCO 612,
010-182782-00 | 010-T052A-04100 | 2021-12-17 | RSWDM2149389 |  | 24000 | REMOVAL OF EXISTING ROOFING TO DECK AND INSTALLATION OF NEW ASPHALT SHINGLE ROOFING, FELT, ICE GUARD, AND FLASHINGS ON AN EXISTING MULTI-FAMILY BUILDING PER OHIO BUILDING CODE SECTION 1507.2 AND MANUFACTURERS INSTALLATION INSTRUCTIONS. NO DRAWINGS OR SPE
010-182784-00 | 010-T052A-04300 | 2024-10-15 | RSWDR2441546 |  | 8160 | Remove existing 4 window(s), 0 door(s) and replace with new. Work to comply with RCO 612, RCO 308, and RCO 113.6.1 with a U Value of 0.35 or Better.
010-182785-00 | 010-T052A-04400 | 2021-11-10 | RSWDR2144745 |  | 2900 | REMOVE EXISTING 3 WINDOW(S), 0 DOOR(S) AND REPLACE WITH NEW. WORK TO COMPLY WITH RCO 612, RCO 308, AND RCO 113.6.1 WITH A U VALUE OF 0.35 OR BETTER.
010-182785-00 | 010-T052A-04400 | 2020-01-30 | RSWDR2000397 |  | 4000 | REMOVE EXISTING SHINGLE ROOF TO DECK AND REPLACE WITH NEW FELT UNDERLAYMENT, ICE BARRIER MEMBRANE AT EAVE, NECESSARY FLASHINGS, AND NEW ASPHALT SHINGLES. WORK TO COMPLY WITH RCO CHAPTER 9 & MANUFACTURE INSTALLATION INSTRUCTIONS.ROOF INFO: GARAGE ROOF ONLY
010-182787-00 | 010-T052A-04600 | 2020-12-30 | RSWDR2006639 |  | 978 | REMOVE EXISTING 2 WINDOW(S), 0 DOOR(S) AND REPLACE WITH NEW. WORK TO COMPLY WITH RCO 612, RCO 308, AND RCO 113.6.1 WITH A U VALUE OF 0.35 OR BETTER.WINDOWS INFO: REMOVE EXISTING 2 WINDOW(S), 0 DOOR(S) AND REPLACE WITH NEW. WORK TO COMPLY WITH RCO 612, R
010-182789-00 | 010-T052A-04800 | 2022-06-15 | MMLSR2224239 |  | 0 | MLS SCOPE: REPLACEMENT OF A SINGLE FURNACE, A/C AND/OR HEAT PUMP LICENSE NUMBER: H01127 ¦ SCOPE ITEM: FURNACES / AIR HANDLERS / RTUS
010-182789-00 | 010-T052A-04800 | 2021-09-22 | RSWDR2137467 |  | 4300 | Remove existing shingle roof to deck and replace with new felt underlayment, ice barrier membrane at eave, necessary flashings, and new asphalt shingles. Work to comply with RCO chapter 9 & Manufacture installation instructions.Roof Info: THIS IS FOR DET
010-182789-00 | 010-T052A-04800 | 2022-07-20 | RSWDR2229395 |  | 10230 | REMOVE EXISTING 10 WINDOW(S), 0 DOOR(S) AND REPLACE WITH NEW. WORK TO COMPLY WITH RCO 612, RCO 308, AND RCO 113.6.1 WITH A U VALUE OF 0.35 OR BETTER.
010-182944-00 | 010-O104C-02001 | 2020-03-02 | DEMO2002184 |  | 30000 | DEMOLITION OF MAIN STRUCTURE
010-182944-00 | 010-O104C-02001 | 2019-10-31 |  |  |  | RECK FOR OCCUP
010-182944-00 | 010-O104C-02001 | 2019-02-13 |  |  |  | RECK FOR OCCUP
010-182980-00 | 010-T090-22900 | 2019-12-05 | MMEPM1925166 |  | 0 | REPLACE EXISTING FURNACE, AC AND COIL. MISC. DUCTWORK. LICENSE NUMBER: H00543 ¦ SCOPE ITEM: AIR CONDITIONING (INCLUDING CONDENSERS, EVAPORATORS, COMPRESSORS) LICENSE NUMBER: H00543 ¦ SCOPE ITEM: FURNACES / AIR HANDLERS / RTUS
010-182980-00 | 010-T090-22900 | 2022-06-17 | MMLSM2224670 |  | 0 | MLS SCOPE: REPLACEMENT OF A SINGLE FURNACE, A/C AND/OR HEAT PUMP LICENSE NUMBER: H00150 ¦ SCOPE ITEM: FURNACES / AIR HANDLERS / RTUS
010-182983-00 | 010-T090-23200 | 2019-09-16 | PMLSM1918718 |  | 0 | MLS SCOPE: WATER HEATER REPLACEMENT
010-182985-00 | 010-T090-23400 | 2019-10-16 | MMLSM1921230 |  | 0 | MLS SCOPE: REPLACEMENT OF A SINGLE FURNACE, A/C AND/OR HEAT PUMP LICENSE NUMBER: H00124 ¦ SCOPE ITEM: FURNACES / AIR HANDLERS / RTUS
010-182988-00 | 010-T090-23700 | 2020-11-25 | PMLSR2024780 |  | 0 | MLS SCOPE: WATER HEATER REPLACEMENT
010-182993-00 | 010-T090-24200 | 2019-12-13 | PMLSR1925844 |  | 0 | MLS SCOPE: WATER HEATER REPLACEMENT
010-182999-00 | 010-T090-24800 | 2022-01-10 | RSWDR2202842 |  | 4960 | REMOVE EXISTING 6 WINDOW(S), 0 DOOR(S) AND REPLACE WITH NEW. WORK TO COMPLY WITH RCO 612, RCO 308, AND RCO 113.6.1 WITH A U VALUE OF 0.35 OR BETTER.WINDOWS INFO: INSTALL NEW REPLACEMENT DOUBLE PANE LOW E ARGON GAS WINDOWS, WITH WARRANTY.
010-183000-00 | 010-T090-24900 | 2023-04-14 | PMEPR2315685 |  | 0 | Bathtub & Tub/Shower Valve Replacement - Any new water distribution pipe and fittings will comply with one of the referenced standards listed in OPC table 605.4 or 605.5. Any new valves will comply with one of the referenced standards listed in OPC table
010-183003-00 | 010-T090-25200 | 2024-02-19 | MMEPC2407646 |  | 0 | remove existing furnace and ac unit and replace with new like for like License Number: H01263 ¦ Scope Item: furnaces / air handlers / RTUs
010-183013-00 | 010-T090-26200 | 2019-08-20 | MMLSM1916733 |  | 0 | MLS SCOPE: REPLACEMENT OF A SINGLE FURNACE, A/C AND/OR HEAT PUMP LICENSE NUMBER: H00124 ¦ SCOPE ITEM: FURNACES / AIR HANDLERS / RTUS
010-183013-00 | 010-T090-26200 | 2019-08-20 | MMLSM1916732 |  | 0 | MLS SCOPE: REPLACEMENT OF A SINGLE FURNACE, A/C AND/OR HEAT PUMP LICENSE NUMBER: H00124 ¦ SCOPE ITEM: AIR CONDITIONING (INCLUDING CONDENSERS, EVAPORATORS, COMPRESSORS)
010-183014-00 | 010-T090-26300 | 2023-09-11 | MMLSR2338459 |  | 0 | MLS Scope: Replacement of a Single Furnace, A/C and/or Heat Pump License Number: H01127 ¦ Scope Item: air conditioning (including condensers, evaporators, compressors)
010-183015-00 | 010-T090-26400 | 2023-05-08 | MMLSR2318927 |  | 0 | MLS Scope: Replacement of a Single A/C Unit or Heat Pump License Number: H00951 ¦ Scope Item: air conditioning (including condensers, evaporators, compressors)
010-183018-00 | 010-T090-26700 | 2021-09-09 | MMLSM2135740 |  | 0 | MLS Scope: Replacement of a Single Furnace, A/C and/or Heat Pump License Number: H00425 ¦ Scope Item: air conditioning (including condensers, evaporators, compressors)
010-183024-00 | 010-T090-27300 | 2020-08-05 | EMEPR2015891 |  | 0 | BUILDING PERMIT/PLAN REVIEW: PMEPI2006487 INSTALL (65) LF OF INT PERIMETER DRAIN. SUMP WELL AND PIT. SEPARATE ELECTRIC FOR PUMP IF REQUIRED.
010-183024-00 | 010-T090-27300 | 2020-07-20 | PMEPI2006487 |  | 6200 | ALT 2 STY SINGLE FAMILY DWG BY INSTALLING (65) LF OF INTERIOR PERIMETER DRAIN, SUMP WELL & PUMP. UNFINISHED BASEMENT. SEPARATE ELECTRIC REQUIRED FOR PUMP ELECTRIC IF NEEDED.
010-183024-00 | 010-T090-27300 | 2024-08-14 | MMLSR2432967 |  | 0 | MLS Scope: Replacement of a Single Furnace, A/C and/or Heat Pump License Number: H01335 ¦ Scope Item: furnaces / air handlers / RTUs
010-183030-00 | 010-T090-27900 | 2022-11-16 | PMLSM2245973 |  | 0 | MLS SCOPE: WATER HEATER REPLACEMENT
010-183030-00 | 010-T090-27900 | 2023-07-05 | RSWDR2327618 |  | 6000 | REMOVE EXISTING 0 WINDOW(S), 1 DOOR(S) AND REPLACE WITH NEW. WORK TO COMPLY WITH RCO 612, RCO 308, AND RCO 113.6.1 WITH A U VALUE OF 0.35 OR BETTER.
010-183030-00 | 010-T090-27900 | 2020-12-07 | RSWDR2006286 |  | 3592 | Remove existing 0 window(s), 1 door(s) and replace with new. Work to comply with RCO 612, RCO 308, and RCO 113.6.1 with a U Value of 0.35 or Better. Doors Info: Remove and replace 1 patio door, like for like, no structural changes.
010-183030-00 | 010-T090-27900 | 2021-11-01 | MMLSM2143273 |  | 0 | MLS SCOPE: REPLACEMENT OF A SINGLE FURNACE, A/C AND/OR HEAT PUMP LICENSE NUMBER: H00150 ¦ SCOPE ITEM: FURNACES / AIR HANDLERS / RTUS
010-183036-00 | 010-T090-28500 | 2020-02-27 | PMLSR2004270 |  | 0 | MLS SCOPE: WATER HEATER REPLACEMENT
010-183037-00 | 010-T090-28600 | 2021-09-27 | RSWDR2138170 |  | 6352 | Remove existing 6 window(s), 0 door(s) and replace with new. Work to comply with RCO 612, RCO 308, and RCO 113.6.1 with a U Value of 0.35 or Better.Windows Info: Model: ComfortSmart W:26 H:64 Location: Level 1, Living Room 1 Quantity: 2 • Style: Double
010-183039-00 | 010-T090-28800 | 2023-09-27 | RSWDR2341254 |  | 4204 | Remove existing 4 window(s), 0 door(s) and replace with new. Work to comply with RCO 612, RCO 308, and RCO 113.6.1 with a U Value of 0.35 or Better.Windows Info: Remove and replace 4 windows, same size, no structural change.
010-183041-00 | 010-T090-29000 | 2024-03-08 | RSWDM2410677 |  | 31296 | Removal of existing roofing to deck and installation of new asphalt shingle roofing, felt, ice guard, and flashings on an existing multi-family building per Ohio Building Code section 1507.2 and manufacturers installation instructions. No drawings or spe
010-183041-00 | 010-T090-29000 | 2024-03-11 | RSWDM2410734 |  | 36229 | **03-19-24 ADDRESS TRANSFERRED FROM 1596 STEPHANIE CT TO 1583 CINDY CT--DACC. Removal of existing roofing to deck and installation of new asphalt shingle roofing, felt, ice guard, and flashings on an existing multi-family building per Ohio Building Co
010-183041-00 | 010-T090-29000 | 2019-03-06 | PMEPR1904262 |  | 0 | BUILDING PERMIT/PLAN REVIEW: ALTR1901418 *INSTALLING A NEW BATHTUB AND TUB AND SHOWER VALVE.
010-183041-00 | 010-T090-29000 | 2019-02-21 | ALTR1901418 |  | 4000 | ALTER A 2 STORY SINGLE FAMILY DWELLING: SCOPE OF WORK IS REMODEL THE 2ND FLOOR BATHROOM. SEPARATE PLUMBING PERMIT REQUIRED
010-183043-00 | 010-T090-29200 | 2024-06-16 | MMLSR2424662 |  | 0 | MLS Scope: Replacement of a Single Furnace, A/C and/or Heat Pump License Number: H01336 ¦ Scope Item: furnaces / air handlers / RTUs
010-183055-00 | 010-T090-30400 | 2023-04-25 | PMLSM2317041 |  | 0 | MLS Scope: Water Heater Replacement
010-183055-00 | 010-T090-30400 | 2020-10-15 | MMLSM2021444 |  | 0 | MLS SCOPE: REPLACEMENT OF A SINGLE FURNACE, A/C AND/OR HEAT PUMP LICENSE NUMBER: H00287 ¦ SCOPE ITEM: AIR CONDITIONING (INCLUDING CONDENSERS, EVAPORATORS, COMPRESSORS)
010-183072-00 | 010-T090-32100 | 2024-03-11 | RSWDM2410792 |  | 36104 | Removal of existing roofing to deck and installation of new asphalt shingle roofing, felt, ice guard, and flashings on an existing multi-family building per Ohio Building Code section 1507.2 and manufacturers installation instructions. No drawings or spe
010-183081-00 | 010-T090-10800 | 2022-10-17 | RSWDR2241629 |  | 4249 | REMOVE EXISTING 4 WINDOW(S), 0 DOOR(S) AND REPLACE WITH NEW. WORK TO COMPLY WITH RCO 612, RCO 308, AND RCO 113.6.1 WITH A U VALUE OF 0.35 OR BETTER.WINDOWS INFO: ULTRAVIEW 4 DOUBLE HUNG CONFIGURATION: EQUAL SASHES GRIDS: NONE GLASS: EXTREME 2 PANE/LOW-E
010-183083-00 | 010-T090-11000 | 2020-06-08 | PMLSR2010857 |  | 0 | MLS SCOPE: WATER HEATER REPLACEMENT
010-183085-00 | 010-T090-11200 | 2024-03-11 | RSWDM2410798 |  | 10613 | Removal of existing roofing to deck and installation of new asphalt shingle roofing, felt, ice guard, and flashings on an existing multi-family building per Ohio Building Code section 1507.2 and manufacturers installation instructions. No drawings or spe
010-183095-00 | 010-T090-12200 | 2024-03-11 | RSWDM2410817 |  | 24750 | Removal of existing roofing to deck and installation of new asphalt shingle roofing, felt, ice guard, and flashings on an existing multi-family building per Ohio Building Code section 1507.2 and manufacturers installation instructions. No drawings or spe
010-183096-00 | 010-T090-12300 | 2024-03-11 | RSWDM2410809 |  | 35570 | Removal of existing roofing to deck and installation of new asphalt shingle roofing, felt, ice guard, and flashings on an existing multi-family building per Ohio Building Code section 1507.2 and manufacturers installation instructions. No drawings or spe
010-183100-00 | 010-T090-12700 | 2020-07-29 | EMEPM2015272 |  | 0 | REPLACE FOUR GANG METER BANK REPLACE TWO GANG METER BANK
010-183108-00 | 010-T090-13500 | 2021-01-18 | PMLSR2101188 |  | 0 | MLS Scope: Water Heater Replacement
010-183109-00 | 010-T090-13600 | 2024-03-11 | RSWDM2410802 |  | 38477 | Removal of existing roofing to deck and installation of new asphalt shingle roofing, felt, ice guard, and flashings on an existing multi-family building per Ohio Building Code section 1507.2 and manufacturers installation instructions. No drawings or spe
010-183110-00 | 010-T090-13700 | 2021-06-08 | RSWDR2121273 |  | 565 | Remove existing 0 window(s), 1 door(s) and replace with new. Work to comply with RCO 612, RCO 308, and RCO 113.6.1 with a U Value of 0.35 or Better.
010-183113-00 | 010-T090-14000 | 2019-06-12 | MMLSR1911227 |  | 0 | MLS SCOPE: REPLACEMENT OF A SINGLE FURNACE, A/C AND/OR HEAT PUMP LICENSE NUMBER: H00192 ¦ SCOPE ITEM: AIR CONDITIONING (INCLUDING CONDENSERS, EVAPORATORS, COMPRESSORS)
010-183118-00 | 010-T090-14500 | 2020-05-26 | RSWDR2002060 |  | 1941 | REMOVE EXISTING 2 WINDOW(S), 0 DOOR(S) AND REPLACE WITH NEW. WORK TO COMPLY WITH RCO 612, RCO 308, AND RCO 113.6.1 WITH A U VALUE OF 0.35 OR BETTER.
010-183124-00 | 010-T090-15100 | 2021-11-10 | RSWDM2144694 |  | 5428 | REMOVAL OF EXISTING ROOFING TO DECK AND INSTALLATION OF NEW ASPHALT SHINGLE ROOFING, FELT, ICE GUARD, AND FLASHINGS ON AN EXISTING MULTI-FAMILY BUILDING PER OHIO BUILDING CODE SECTION 1507.2 AND MANUFACTURERS INSTALLATION INSTRUCTIONS. NO DRAWINGS OR SPE
010-183126-00 | 010-T090-15300 | 2020-02-05 | RSWDR2000454 |  | 4400 | REMOVE EXISTING 4 WINDOW(S), 1 DOOR(S) AND REPLACE WITH NEW. WORK TO COMPLY WITH RCO 612, RCO 308, AND RCO 113.6.1 WITH A U VALUE OF 0.35 OR BETTER.
010-183130-00 | 010-T090-15700 | 2022-03-04 | MMLSR2209601 |  | 0 | MLS SCOPE: REPLACEMENT OF A SINGLE FURNACE, A/C AND/OR HEAT PUMP LICENSE NUMBER: H00124 ¦ SCOPE ITEM: AIR CONDITIONING (INCLUDING CONDENSERS, EVAPORATORS, COMPRESSORS)
010-183137-00 | 010-T090-16400 | 2019-07-03 | MMLSM1912807 |  | 0 | MLS SCOPE: REPLACEMENT OF A SINGLE FURNACE, A/C AND/OR HEAT PUMP LICENSE NUMBER: H00425 ¦ SCOPE ITEM: AIR CONDITIONING (INCLUDING CONDENSERS, EVAPORATORS, COMPRESSORS)
010-183138-00 | 010-T090-16500 | 2020-07-29 | PMLSR2015367 |  | 0 | MLS SCOPE: WATER HEATER REPLACEMENT
010-183139-00 | 010-T090-16600 | 2020-09-14 | MMLSM2018841 |  | 0 | MLS SCOPE: REPLACEMENT OF A SINGLE A/C UNIT OR HEAT PUMP LICENSE NUMBER: H00150 ¦ SCOPE ITEM: AIR CONDITIONING (INCLUDING CONDENSERS, EVAPORATORS, COMPRESSORS)
010-183141-00 | 010-T090-16800 | 2020-08-24 | PMLSM2017354 |  | 0 | MLS SCOPE: WATER HEATER REPLACEMENT
010-183142-00 | 010-T090-16900 | 2019-10-09 | RSWDR1905198 |  | 210 | REMOVE EXISTING 1 WINDOW(S), 0 DOOR(S) AND REPLACE WITH NEW. WORK TO COMPLY WITH RCO 612, RCO 308, AND RCO 113.6.1 WITH A U VALUE OF 0.35 OR BETTER.
010-183142-00 | 010-T090-16900 | 2019-07-17 | MMLSM1913896 |  | 0 | MLS SCOPE: REPLACEMENT OF A SINGLE A/C UNIT OR HEAT PUMP LICENSE NUMBER: H00150 ¦ SCOPE ITEM: AIR CONDITIONING (INCLUDING CONDENSERS, EVAPORATORS, COMPRESSORS)
010-183149-00 | 010-T090-17600 | 2020-11-23 | MMLSR2024534 |  | 0 | MLS SCOPE: REPLACEMENT OF A SINGLE FURNACE, A/C AND/OR HEAT PUMP LICENSE NUMBER: H00169 ¦ SCOPE ITEM: FURNACES / AIR HANDLERS / RTUS
010-183156-00 | 010-T090-18300 | 2021-07-27 | RSWDR2129168 |  | 453 | Remove existing 0 window(s), 1 door(s) and replace with new. Work to comply with RCO 612, RCO 308, and RCO 113.6.1 with a U Value of 0.35 or Better.
010-183159-00 | 010-T090-18600 | 2021-02-16 | MMLSM2105581 |  | 0 | MLS Scope: Replacement of a Single Furnace, A/C and/or Heat Pump License Number: H00020 ¦ Scope Item: furnaces / air handlers / RTUs
010-183165-00 | 010-T090-19200 | 2020-12-30 | ALTR2012249 |  | 400 | Plan Approval: Final Reviewed For Compliance Under: 2019 Residential Code Of Ohio Description Of Work: Alter a 2 Story, 1 Family Dwelling. Scope of work includes drywall removal and replacement due to carbon fiber and drain tile installation per ALTR
010-183165-00 | 010-T090-19200 | 2020-12-30 | ALTR2012250 |  | 3800 | Plan Approval: Final Reviewed For Compliance Under: 2019 Residential Code Of Ohio Use/Occupancy Group: 1, 2, 3 Family Dwelling Construction Type: V-B Description Of Work: Alter a 2 Story, 1 Family Dwelling by installing 5 Carbon Fiber Strips on
010-183176-00 | 010-T090-20300 | 2024-06-21 | MMLSM2425673 |  | 0 | MLS Scope: Replacement of a Single Furnace, A/C and/or Heat Pump License Number: H00359 ¦ Scope Item: furnaces / air handlers / RTUs
010-183176-00 | 010-T090-20300 | 2023-06-14 | RSWDR2324772 |  | 7699 | Remove existing 7 window(s), 0 door(s) and replace with new. Work to comply with RCO 612, RCO 308, and RCO 113.6.1 with a U Value of 0.35 or Better.Windows Info: Model: Imperial LS W:36 H:65 Location: Level 1, Dining Room 1 Quantity: 5 • Style: Double H
010-183181-00 | 010-T090-20800 | 2023-08-25 | MMEPR2336364 |  | 0 | AC AND FURNCAE REPLACEMENT License Number: H01072 ¦ Scope Item: furnaces / air handlers / RTUs
010-183181-00 | 010-T090-20800 | 2019-08-29 | RSWDR1904355 |  | 4000 | REMOVE EXISTING 0 WINDOW(S), 2 DOOR(S) AND REPLACE WITH NEW. WORK TO COMPLY WITH RCO 612, RCO 308, AND RCO 113.6.1 WITH A U VALUE OF 0.35 OR BETTER. DOORS INFO: REPLACE FRONT ENTRY AND REAR PATIO DOORS
010-183184-00 | 010-T090-21100 | 2019-03-25 | EMEPM1905524 |  | 0 | 100 AMP METER BASE AND DISCO
010-183188-00 | 010-T090-21500 | 2020-07-31 | ALTM2007004 |  | 2000 | BUILDING PERMIT TO INSTALL (5) NEW CARBON FIBER WALL REINFORCEMENTS TO A FRONT BASEMENT WALL IN THE UNFINISHED BASEMENT OF UNIT 5774 IN AN EXISTING MULTI-FAMILY BUILDING. A FINAL STRUCTURAL INSPECTION WILL BE REQUIRED TO COMPLETE THIS PERMIT. SPECS PROV
010-183189-00 | 010-T090-21600 | 2024-01-09 | PMLSR2402808 |  | 0 | MLS Scope: Water Heater Replacement
010-183189-00 | 010-T090-21600 | 2024-01-09 | MMLSR2402862 |  | 0 | MLS Scope: Replacement of a Single Furnace License Number: H00300 ¦ Scope Item: furnaces / air handlers / RTUs
010-183191-00 | 010-T090-21800 | 2020-09-01 | RSWDR2004343 |  | 1882 | REMOVE EXISTING 2 WINDOW(S), 0 DOOR(S) AND REPLACE WITH NEW. WORK TO COMPLY WITH RCO 612, RCO 308, AND RCO 113.6.1 WITH A U VALUE OF 0.35 OR BETTER.WINDOWS INFO: REPLACING TWO DOUBLE HUNG WINDOWS - LIKE FOR LIKE
010-183196-00 | 010-T090-22300 | 2020-01-24 | RSWDR2000305 |  | 524 | REMOVE EXISTING 0 WINDOW(S), 1 DOOR(S) AND REPLACE WITH NEW. WORK TO COMPLY WITH RCO 612, RCO 308, AND RCO 113.6.1 WITH A U VALUE OF 0.35 OR BETTER. DOORS INFO: REPLACE FRONT ENTRY DOOR.
010-183196-00 | 010-T090-22300 | 2020-04-02 | RSWDR2001224 |  | 424 | REMOVE EXISTING 0 WINDOW(S), 1 DOOR(S) AND REPLACE WITH NEW. WORK TO COMPLY WITH RCO 612, RCO 308, AND RCO 113.6.1 WITH A U VALUE OF 0.35 OR BETTER. DOORS INFO: REPLACE FRONT ENTRY DOOR.
010-183202-00 | 010-T090-00100 | 2019-08-15 | MMLSM1916388 |  | 0 | MLS SCOPE: REPLACEMENT OF A SINGLE FURNACE, A/C AND/OR HEAT PUMP LICENSE NUMBER: H00124 ¦ SCOPE ITEM: AIR CONDITIONING (INCLUDING CONDENSERS, EVAPORATORS, COMPRESSORS)
010-183204-00 | 010-T090-00300 | 2019-04-01 | EMEPM1905979 |  | 0 | 6 GANG METER PACK
010-183205-00 | 010-T090-00400 | 2024-09-06 | RSWDR2436381 |  | 11809 | Remove existing 6 window(s), 1 door(s) and replace with new. Work to comply with RCO 612, RCO 308, and RCO 113.6.1 with a U Value of 0.35 or Better.
010-183206-00 | 010-T090-00500 | 2024-08-19 | MMLSR2433760 |  | 0 | MLS Scope: Replacement of a Single Furnace, A/C and/or Heat Pump License Number: H01127 ¦ Scope Item: air conditioning (including condensers, evaporators, compressors)
010-183207-00 | 010-T090-00600 | 2019-08-15 | MMLSM1916391 |  | 0 | MLS SCOPE: REPLACEMENT OF A SINGLE FURNACE, A/C AND/OR HEAT PUMP LICENSE NUMBER: H00124 ¦ SCOPE ITEM: FURNACES / AIR HANDLERS / RTUS
010-183208-00 | 010-T090-00700 | 2023-03-08 | PMLSC2310462 |  | 0 | MLS SCOPE: WATER HEATER REPLACEMENT
010-183208-00 | 010-T090-00700 | 2023-08-25 | MMLSM2336291 |  | 0 | MLS SCOPE: REPLACEMENT OF A SINGLE A/C UNIT OR HEAT PUMP LICENSE NUMBER: H00140 ¦ SCOPE ITEM: AIR CONDITIONING (INCLUDING CONDENSERS, EVAPORATORS, COMPRESSORS)
010-183208-00 | 010-T090-00700 | 2024-03-07 | EMEPR2410250 |  | 0 | 14KW GENERAC GENERATOR INSTALL Load calculations due at time of inspection
010-183209-00 | 010-T090-00800 | 2023-04-19 | MMLSR2316138 |  | 0 | MLS Scope: Replacement of a Single A/C Unit or Heat Pump License Number: H01127 ¦ Scope Item: air conditioning (including condensers, evaporators, compressors)
010-183211-00 | 010-T090-01000 | 2019-09-25 | PMEPR1919467 |  | 0 | INSTALL ACRYLIC TUB LINER AND WALL SURROUND OVER EXISTING TUB AND WALL, REPLACE EXISTING VALVE FIXTURE (CONNECT TO EXISTING DRAIN AND EXISTING SUPPLY LINES). ANY NEW WATER DISTRIBUTION PIPE AND FITTINGS WILL COMPLY WITH ONE OF THE STANDARDS LISTED IN OPC
010-183215-00 | 010-T090-01400 | 2021-09-16 | MMLSR2136689 |  | 0 | MLS Scope: Replacement of a Single Furnace License Number: H00610 ¦ Scope Item: furnaces / air handlers / RTUs
010-183218-00 | 010-T090-01700 | 2022-06-30 | RSWDR2226577 |  | 5551 | REMOVE EXISTING 4 WINDOW(S), 0 DOOR(S) AND REPLACE WITH NEW. WORK TO COMPLY WITH RCO 612, RCO 308, AND RCO 113.6.1 WITH A U VALUE OF 0.35 OR BETTER.WINDOWS INFO: ADDISON 4 DOUBLE HUNG CONFIGURATION: EQUAL SASHES GRIDS: NONE GLASS: EXTREME 2 PANE/LOW-E &
010-183222-00 | 010-T090-02100 | 2021-05-03 | MMLSR2115967 |  | 0 | MLS Scope: Replacement of a Single Furnace, A/C and/or Heat Pump License Number: H00124 ¦ Scope Item: furnaces / air handlers / RTUs
010-183226-00 | 010-T090-02500 | 2019-07-01 | MMLSM1912609 |  | 0 | MLS SCOPE: REPLACEMENT OF A SINGLE A/C UNIT OR HEAT PUMP LICENSE NUMBER: H00425 ¦ SCOPE ITEM: AIR CONDITIONING (INCLUDING CONDENSERS, EVAPORATORS, COMPRESSORS)
010-183226-00 | 010-T090-02500 | 2023-09-05 | RSWDR2337539 |  | 3931 | REMOVE EXISTING 3 WINDOW(S), 1 DOOR(S) AND REPLACE WITH NEW. WORK TO COMPLY WITH RCO 612, RCO 308, AND RCO 113.6.1 WITH A U VALUE OF 0.35 OR BETTER.
010-183226-00 | 010-T090-02500 | 2022-11-18 | MMLSM2246297 |  | 0 | MLS SCOPE: REPLACEMENT OF A SINGLE FURNACE LICENSE NUMBER: H00425 ¦ SCOPE ITEM: FURNACES / AIR HANDLERS / RTUS
010-183230-00 | 010-T090-03000 | 2022-10-10 | MMLSM2240625 |  | 0 | MLS SCOPE: REPLACEMENT OF A SINGLE FURNACE LICENSE NUMBER: H00150 ¦ SCOPE ITEM: FURNACES / AIR HANDLERS / RTUS
010-183235-00 | 010-T090-03500 | 2022-10-21 | EMEPR2242524 |  | 0 | BUILDING PERMIT/PLAN REVIEW: ALTR2238515 INSTALL ELECTRIC OUTLET IN BASEMENT FOR SUMP PUMP SYSTEM
010-183236-00 | 010-T090-03600 | 2021-08-16 | PMLSR2132239 |  | 0 | MLS Scope: Water Heater Replacement
010-183242-00 | 010-T090-04200 | 2019-06-26 | MMLSM1912236 |  | 0 | MLS SCOPE: REPLACEMENT OF A SINGLE FURNACE, A/C AND/OR HEAT PUMP LICENSE NUMBER: H00425 ¦ SCOPE ITEM: AIR CONDITIONING (INCLUDING CONDENSERS, EVAPORATORS, COMPRESSORS)
010-183243-00 | 010-T090-04300 | 2024-02-14 | PMEPR2407095 |  | 0 | REPLACING DEFECTIVE AND CORRODED MATERIALS WITH SCHEDULE 40 PVC PIPE AND FITTINGS. REPLACING SECTION OF UNDERGROUND BUILDING DRAIN, BANDING ON TO EXISTING BRANCH LINES AND VENT LINES. REPLACING SECTION OF EXISTING SANITARY STACK, TYING ON TO EXISTING BRA
010-183246-00 | 010-T090-04600 | 2020-09-10 | RSWDR2004505 |  | 180 | REMOVE EXISTING 0 WINDOW(S), 1 DOOR(S) AND REPLACE WITH NEW. WORK TO COMPLY WITH RCO 612, RCO 308, AND RCO 113.6.1 WITH A U VALUE OF 0.35 OR BETTER.
010-183249-00 | 010-T090-04900 | 2024-09-18 | MMLSR2437958 |  | 0 | MLS Scope: Replacement of a Single Furnace, A/C and/or Heat Pump License Number: H01006 ¦ Scope Item: air conditioning (including condensers, evaporators, compressors)
010-183249-00 | 010-T090-04900 | 2024-08-12 | RSWDR2432526 |  | 1098 | Remove existing 2 window(s), 0 door(s) and replace with new. Work to comply with RCO 612, RCO 308, and RCO 113.6.1 with a U Value of 0.35 or Better.
010-183250-00 | 010-T090-05000 | 2022-10-13 | PMLSR2241294 |  | 0 | NULL MLS SCOPE: WATER HEATER REPLACEMENT
010-183256-00 | 010-T090-05600 | 2024-06-26 | PMLSM2426388 |  | 0 | MLS Scope: Water Heater Replacement
010-183259-00 | 010-T090-05900 | 2019-04-22 | EMEPR1907388 |  | 0 | 4 GANG METER REP
010-183265-00 | 010-T090-06500 | 2023-07-27 | RSWDR2331465 |  | 1100 | Remove existing 2 window(s), 0 door(s) and replace with new. Work to comply with RCO 612, RCO 308, and RCO 113.6.1 with a U Value of 0.35 or Better.
010-183269-00 | 010-T090-06900 | 2019-11-14 | MMLSM1923496 |  | 0 | MLS SCOPE: REPLACEMENT OF A SINGLE FURNACE LICENSE NUMBER: H00140 ¦ SCOPE ITEM: FURNACES / AIR HANDLERS / RTUS
010-183272-00 | 010-T090-07200 | 2021-09-15 | PMLSR2136483 |  | 0 | MLS Scope: Water Heater Replacement
010-183272-00 | 010-T090-07200 | 2024-03-11 | RSWDM2410825 |  | 11844 | Removal of existing roofing to deck and installation of new asphalt shingle roofing, felt, ice guard, and flashings on an existing multi-family building per Ohio Building Code section 1507.2 and manufacturers installation instructions. No drawings or spe
010-183280-00 | 010-T090-08000 | 2020-11-17 | PMLSM2024149 |  | 0 | MLS SCOPE: WATER HEATER REPLACEMENT
010-183282-00 | 010-T090-08200 | 2024-05-01 | RSWDR2417803 |  | 530 | Remove existing 0 window(s), 1 door(s) and replace with new. Work to comply with RCO 612, RCO 308, and RCO 113.6.1 with a U Value of 0.35 or Better.
010-183286-00 | 010-T090-08600 | 2020-12-04 | MMLSM2025265 |  | 0 | MLS Scope: Replacement of a Single Furnace License Number: H00070 ¦ Scope Item: furnaces / air handlers / RTUs
010-183293-00 | 010-T090-09300 | 2022-04-25 | RSWDR2216834 |  | 7200 | REMOVE EXISTING 0 WINDOW(S), 1 DOOR(S) AND REPLACE WITH NEW. WORK TO COMPLY WITH RCO 612, RCO 308, AND RCO 113.6.1 WITH A U VALUE OF 0.35 OR BETTER. DOORS INFO: REPLACING REAR PATIO DOOR WITH PELLA
010-183295-00 | 010-T090-09500 | 2024-07-11 | ALTM2428521 |  | 55930 | BUILDING PERMIT TO REPLACE DAMAGED EXTERIOR BRICK MASONRY OUTSIDE MULTI FAMILY BUILDING UNITS 5911 A&B. DRAWINGS PROVIDED. ROUGH AND FINAL STRUCTRUAL INSPECTIONS REQUIRED. NO MEP WORK ASSOCIATED WITH THIS PERMIT. Completion of the work described on th
010-183299-00 | 010-T090-09900 | 2024-03-08 | RSWDM2410601 |  | 9300 | Removal of existing roofing to deck and installation of new asphalt shingle roofing, felt, ice guard, and flashings on an existing multi-family building per Ohio Building Code section 1507.2 and manufacturers installation instructions. No drawings or spe
010-183299-00 | 010-T090-09900 | 2019-08-06 | MMLSR1915527 |  | 0 | MLS SCOPE: REPLACEMENT OF A SINGLE A/C UNIT OR HEAT PUMP LICENSE NUMBER: H00169 ¦ SCOPE ITEM: AIR CONDITIONING (INCLUDING CONDENSERS, EVAPORATORS, COMPRESSORS)
010-183392-00 | 010-T000M-05400 | 2019-04-16 | MMLSM1907049 |  | 0 | BUILDING PERMIT/PLAN REVIEW: FRDM1809845 REPLACEMENT OF A SINGLE FURNACE, A/C AND/OR HEAT PUMP LICENSE NUMBER: H00819 COMPLETION OF THE WORK DESCRIBED ON THIS PERMIT DOES NOT COMPLY BUILDING ORDER # SRTS1401474 OR ANY OTHER BUILDING ORDER ASSOCIAT
010-183392-00 | 010-T000M-05400 | 2019-07-19 | EMEPM1914196 |  | 0 | REPLACING EXPIRED PERMIT ELEC1503090 TO HAVE FINAL INSPECTION REPLACE EIGHT EXISTING CAN LIGHT AND THREE OF FOUR RUNS THAT WERE BURNED IN FIRE COMPLETION OF THE WORK DESCRIBED ON THIS PERMIT DOES NOT COMPLY BUILDING ORDER # SRTS1401474 OR ANY OTHER B
010-183412-00 | 010-T000M-07400 | 2022-04-13 | PMLSM2215330 |  | 0 | MLS SCOPE: WATER HEATER REPLACEMENT
010-183413-00 | 010-T000M-07500 | 2019-07-30 | PMLSR1914989 |  | 0 | MLS SCOPE: WATER HEATER REPLACEMENT
010-183424-00 | 010-N028BB-00500 | 2020-10-12 | PMLSC2021178 |  | 0 | MLS SCOPE: WATER HEATER REPLACEMENT
010-183489-00 | 010-M130-11401 | 2023-04-05 | MMLSR2314354 |  | 0 | MLS Scope: Replacement of a Single Furnace, A/C and/or Heat Pump License Number: H01163 ¦ Scope Item: furnaces / air handlers / RTUs
010-183492-00 | 010-T000HG-00200 | 2020-08-26 | EMEPM2017561 |  | 0 | BUILDING PERMIT/PLAN REVIEW: ALTM2006547 ALT 2 STY CONDO INSTALLING ELECTRICAL OUTLET FOR NEW SUMP PUMP. FINISHED BASEMENT.
010-183492-00 | 010-T000HG-00200 | 2020-08-20 | ALTR2007832 |  | 5500 | PLAN APPROVAL: FINAL REVIEWED FOR COMPLIANCE UNDER: 2019 RESIDENTIAL CODE OF OHIO USE/OCCUPANCY GROUP: 1, 2, 3 FAMILY DWELLING CONSTRUCTION TYPE: V-B DESCRIPTION OF WORK: ALTER A 2 STORY FRAMED, 1 FAMILY DWELLING INSTALLING AN EGRESS WINDOW IN B
010-183492-00 | 010-T000HG-00200 | 2021-04-16 | MMEPM2113671 |  | 0 | BUILDING PERMIT/PLAN REVIEW: ALTM2010368 DUCT MODIFICATIONS FOR REMODEL, VENT 2 BATH FANS, REPLACE CONDENSING UNIT LICENSE NUMBER: H00083 ¦ SCOPE ITEM: AIR CONDITIONING (INCLUDING CONDENSERS, EVAPORATORS, COMPRESSORS)
010-183492-00 | 010-T000HG-00200 | 2021-03-29 | EMEPM2110940 |  | 0 | BUILDING PERMIT/PLAN REVIEW: ALTM2010368 WIRE REMODELED BASEMENT, KITCHEN, 2ND FLOOR BATH
010-183492-00 | 010-T000HG-00200 | 2022-06-21 | MMLSR2225041 |  | 0 | MLS SCOPE: REPLACEMENT OF A SINGLE A/C UNIT OR HEAT PUMP LICENSE NUMBER: H00855 ¦ SCOPE ITEM: AIR CONDITIONING (INCLUDING CONDENSERS, EVAPORATORS, COMPRESSORS) LICENSE NUMBER: H00855 ¦ SCOPE ITEM: FURNACES / AIR HANDLERS / RTUS
010-183492-00 | 010-T000HG-00200 | 2021-02-25 | PMEPM2106800 |  | 0 | BUILDING PERMIT/PLAN REVIEW: ALTM2010368 ALTER EXISTING PLUMBING TO INCLUDE BASEMENT SHOWER, LAVATORY, TOILET, KITCHEN SINK, SECOND FLOOR SHOWER, LAVATORY, AND TOILET
010-183493-00 | 010-T000HG-00300 | 2020-07-01 | EMEPR2013096 |  | 0 | INSTALL 100 AMP PANEL AND UPDATE GROUNDING
010-183493-00 | 010-T000HG-00300 | 2024-11-25 | MMLSR2446610 |  | 0 | MLS Scope: Replacement of a Single Furnace, A/C and/or Heat Pump License Number: H00434 ¦ Scope Item: furnaces / air handlers / RTUs License Number: H00434 ¦ Scope Item: air conditioning (including condensers, evaporators, compressors)
010-183494-00 | 010-T000HG-00400 | 2022-12-30 | MMLSR2251332 |  | 0 | MLS Scope: Replacement of a Single Furnace License Number: H00286 ¦ Scope Item: furnaces / air handlers / RTUs
010-183494-00 | 010-T000HG-00400 | 2020-07-22 | MMLSR2014665 |  | 0 | MLS SCOPE: REPLACEMENT OF A SINGLE A/C UNIT OR HEAT PUMP LICENSE NUMBER: H00286 ¦ SCOPE ITEM: AIR CONDITIONING (INCLUDING CONDENSERS, EVAPORATORS, COMPRESSORS)
010-183495-00 | 010-T000N-00100 | 2024-08-07 | MMLSM2431807 |  | 0 | MLS Scope: Replacement of a Single Furnace, A/C and/or Heat Pump License Number: H01072 ¦ Scope Item: furnaces / air handlers / RTUs
010-183496-00 | 010-T000N-00200 | 2019-06-07 | MMLSM1910977 |  | 0 | MLS SCOPE: REPLACEMENT OF A SINGLE FURNACE, A/C AND/OR HEAT PUMP LICENSE NUMBER: H00287 ¦ SCOPE ITEM: FURNACES / AIR HANDLERS / RTUS
010-183496-00 | 010-T000N-00200 | 2019-04-05 | RSWDR1901304 |  | 10186 | REMOVE EXISTING SHINGLE ROOF TO DECK AND REPLACE WITH NEW FELT UNDERLAYMENT, ICE BARRIER MEMBRANE AT EAVE, NECESSARY FLASHINGS, AND NEW ASPHALT SHINGLES. WORK TO COMPLY WITH RCO CHAPTER 9 & MANUFACTURE INSTALLATION INSTRUCTIONS.ROOF INFO: ENTIRE BUILDING
010-183499-00 | 010-T000N-00500 | 2024-06-18 | MMLSM2424950 |  | 0 | MLS Scope: Replacement of a Single Furnace, A/C and/or Heat Pump License Number: H00425 ¦ Scope Item: air conditioning (including condensers, evaporators, compressors)
010-183504-00 | 010-T000N-01000 | 2024-09-23 | RSWDR2438427 |  | 10000 | Remove existing 4 window(s), 0 door(s) and replace with new. Work to comply with RCO 612, RCO 308, and RCO 113.6.1 with a U Value of 0.35 or Better.
010-183508-00 | 010-T078A-00400 | 2023-03-03 | RSWDR2309863 |  | 5413 | Remove existing 5 window(s), 0 door(s) and replace with new. Work to comply with RCO 612, RCO 308, and RCO 113.6.1 with a U Value of 0.35 or Better.
010-183508-00 | 010-T078A-00400 | 2021-07-09 | MMLSM2126370 |  | 0 | MLS Scope: Replacement of a Single Furnace, A/C and/or Heat Pump License Number: H00150 ¦ Scope Item: furnaces / air handlers / RTUs
010-183508-00 | 010-T078A-00400 | 2021-09-15 | PMLSM2136563 |  | 0 | MLS Scope: Water Heater Replacement
010-183515-00 | 010-T078A-01100 | 2023-08-24 | MMLSR2336121 |  | 0 | MLS Scope: Replacement of a Single A/C Unit or Heat Pump License Number: H01127 ¦ Scope Item: air conditioning (including condensers, evaporators, compressors)
010-183518-00 | 010-T078A-01400 | 2023-12-15 | MMLSR2351828 |  | 0 | MLS Scope: Replacement of a Single Furnace License Number: H00610 ¦ Scope Item: furnaces / air handlers / RTUs
010-183543-00 | 010-N258B-25300 | 2024-07-02 | PMEPC2427264 |  | 0 | BUILDING PERMIT/PLAN REVIEW: ALTC2405518 SANITARY, VENT AND WATERLINES FOR 2 TOILETS, 2 LAVS, 1 BREAKROOM SINK, 1 MOP SINK 20 GALLON ELECTRIC HOT WATER HEATER. METER SETTING AND BACK FLOW
010-183543-00 | 010-N258B-25300 | 2024-06-18 | EMEPC2425104 |  | 0 | BUILDING PERMIT/PLAN REVIEW: ALTC2405518 INSTALL 42 NEW LIGHT FIXTURES. INSTALL (2) EXIT LIGHT FIXTURES. INSTALL 35 RECEPTACLE LOCATIONS. INSTALL POWER TO (2) ROOF TOP UNITS.
010-183543-00 | 010-N258B-25300 | 2024-07-02 | PMEPC2427264 |  | 0 | BUILDING PERMIT/PLAN REVIEW: ALTC2405518 SANITARY, VENT AND WATERLINES FOR 2 TOILETS, 2 LAVS, 1 BREAKROOM SINK, 1 MOP SINK 20 GALLON ELECTRIC HOT WATER HEATER. METER SETTING AND BACK FLOW
010-183543-00 | 010-N258B-25300 | 2024-09-16 | MMEPC2437554 |  | 0 | BUILDING PERMIT/PLAN REVIEW: ALTC2405518 REPLACE THREE RTUS AND ADD TWO BATHROOM EXHAUST FANS LICENSE NUMBER: H01364
010-183543-00 | 010-N258B-25300 | 2024-09-16 | MMEPC2437554 |  | 0 | BUILDING PERMIT/PLAN REVIEW: ALTC2405518 REPLACE THREE RTUS AND ADD TWO BATHROOM EXHAUST FANS LICENSE NUMBER: H01364
010-183543-00 | 010-N258B-25300 | 2024-06-18 | EMEPC2425104 |  | 0 | BUILDING PERMIT/PLAN REVIEW: ALTC2405518 INSTALL 42 NEW LIGHT FIXTURES. INSTALL (2) EXIT LIGHT FIXTURES. INSTALL 35 RECEPTACLE LOCATIONS. INSTALL POWER TO (2) ROOF TOP UNITS.
010-183577-00 | 010-O040G-00201 | 2023-11-30 | MMEPC2349924 |  | 0 | REPLACE: (2) INLINE DUCT HEATERS; (1) AIR HANDLER; MIXING BOX; SMOKE DETECTOR; RECONNECT TO VENT, DUCT, GAS & ELECTRIC; CA231093 LICENSE NUMBER: H00140 ¦ SCOPE ITEM: FURNACES / AIR HANDLERS / RTUS
010-183577-00 | 010-O040G-00201 | 2023-11-30 | MMEPC2349924 |  | 0 | REPLACE: (2) INLINE DUCT HEATERS; (1) AIR HANDLER; MIXING BOX; SMOKE DETECTOR; RECONNECT TO VENT, DUCT, GAS & ELECTRIC; CA231093 LICENSE NUMBER: H00140 ¦ SCOPE ITEM: FURNACES / AIR HANDLERS / RTUS
010-183577-00 | 010-O040G-00201 | 2020-08-25 | EMEPC2017383 |  | 0 | MOVE AND REPLACE ELECTRICAL PANEL
010-183672-00 | 010-T000M-00100 | 2020-06-23 | MMLSR2012315 |  | 0 | REPLACEMENT OF A SINGLE FURNACE, A/C AND/OR HEAT PUMP LICENSE NUMBER: H00313
010-183674-00 | 010-T000M-00300 | 2021-07-09 | MMLSR2126337 |  | 0 | MLS Scope: Replacement of a Single Furnace, A/C and/or Heat Pump License Number: H00313 ¦ Scope Item: heat pumps / ground source heat pumps
010-183677-00 | 010-T000M-00600 | 2019-06-20 | MMLSR1911930 |  | 0 | REPLACEMENT OF A SINGLE A/C UNIT OR HEAT PUMP LICENSE NUMBER: H00313
010-183680-00 | 010-T000M-00900 | 2019-08-06 | MMLSR1915566 |  | 0 | REPLACEMENT OF A SINGLE FURNACE, A/C AND/OR HEAT PUMP LICENSE NUMBER: H00313
010-183685-00 | 010-T000M-01400 | 2019-05-22 | RSWDM1905068 |  | 12600 | BUILDING PERMIT TO REMOVE AND REPLACE (32) WINDOWS OF SAME TYPE AND IN SAME SIZE OPENINGS IN AN EXISTING MULTI-FAMILY BUILDING. NO DRAWINGS OR SPECS PROVIDED. A FINAL STRUCTURAL INSPECTION WILL BE REQUIRED TO COMPLETE THIS PERMIT.
010-183703-00 | 010-T000M-03200 | 2019-10-14 | MMLSR1920952 |  | 0 | REPLACEMENT OF A SINGLE A/C UNIT OR HEAT PUMP LICENSE NUMBER: H00313
010-183721-00 | 010-N146A-00404 | 2022-08-10 | MMEPC2232304 |  | 0 | BUILDING PERMIT/PLAN REVIEW: ALTC2228049 INSTALL ONE DRYER VENT AND MOVE EXISTING AIR DEVICES TO CLEAR NEW WALLS. NO EQUIPMENT WORK. LICENSE NUMBER: H00062 ¦ SCOPE ITEM: DUCTWORK / DAMPERS
010-183721-00 | 010-N146A-00404 | 2022-08-03 | PMEPC2231364 |  | 0 | BUILDING PERMIT/PLAN REVIEW: ALTC2228049 REWORK PLUMBING IN EXISTING BATHROOMS FOR NEW ADA LAYOUT. ADD NEW WASHER AND SLOP SINK.
010-183721-00 | 010-N146A-00404 | 2022-08-03 | EMEPC2231357 |  | 0 | BUILDING PERMIT/PLAN REVIEW: ALTC2228049 ELECTRICAL WORK ASSOCIATED WITH APPROVED BUILDING PERMIT ALTC2228049
010-183721-00 | 010-N146A-00404 | 2022-07-12 | ALTC2228049 |  | 244877 | 3045-3065 SWITZER AVENUE PLAN APPROVAL: FINAL REVIEWED FOR COMPLIANCE UNDER: 2017 OBC AND ICC A117.1-2009 WITH MODIFICATIONS IN OBC 1112.0. WORK REQUIRING SEPARATE APPLICATION: N/A PROJECT USE/OCCUPANCY: SEPARATED MIXED USE B/F-2 (EXISTING 2 HR. FI
010-183721-00 | 010-N146A-00404 | 2024-08-14 | PMLSC2433118 |  | 0 | MLS SCOPE: WATER HEATER REPLACEMENT
010-183723-00 | 010-N146A-00403 | 2019-07-24 | MMEPC1914507 |  | 0 | BUILDING PERMIT/PLAN REVIEW: ALTC1901010 HEATING AND COOLING SYSTEMS FOR BUILDING REDESIGN LICENSE NUMBER: H00062 ¦ SCOPE ITEM: AIR CONDITIONING (INCLUDING CONDENSERS, EVAPORATORS, COMPRESSORS)
010-183723-00 | 010-N146A-00403 | 2019-11-12 | MMEPC1923355 |  | 0 | BUILDING PERMIT/PLAN REVIEW: ALTC1901010 NATURAL GAS PIPING FOR RENOVATION. LICENSE NUMBER: P00593 ¦ SCOPE ITEM: FUEL GAS OR LP GAS
010-183723-00 | 010-N146A-00403 | 2019-07-26 | PMEPC1914710 |  | 0 | BUILDING PERMIT/PLAN REVIEW: ALTC1901010 RENOVATION OF EXISTING BUILDING. INSTALLATION OF NEW BATHROOMS AND PLUMBING.
010-183723-00 | 010-N146A-00403 | 2019-08-08 | EMEPC1915787 |  | 0 | BUILDING PERMIT/PLAN REVIEW: ALTC1901010 COMPLETING SCOPE OF WORK AS SHOWN FROM ENGINEERED DRAWINGS.
010-183729-00 | 010-M182EA-01000 | 2022-05-26 | MMEPC2221530 |  | 0 | REPLACEMENT OF (4) 10-TON RTU'S. RECONNECT EXISTING CONTROLS, EXISTING GAS PIPING, EXISTING ELECTRIC, AND EXISTING DUCTWORK. LICENSE NUMBER: H00062 ¦ SCOPE ITEM: AIR CONDITIONING (INCLUDING CONDENSERS, EVAPORATORS, COMPRESSORS)
010-183729-00 | 010-M182EA-01000 | 2019-05-13 | EMEPC1908948 |  | 0 | RAISE 2 EXISTING RECEPS FOR EXTENSION OF BREAK ROOM COUNTERTOP REMOVE ONE EXISTING RECEP BEHIND EXISTING SINK. OK PER CLIFF H. 1 TRIP
010-183729-00 | 010-M182EA-01000 | 2023-01-06 | MMEPC2302582 |  | 0 | Replacement of (2) 10-Ton RTU's and (2) 12.5-Ton RTU's. Reconnect existing controls, existing gas piping, existing electric, and existing ductwork. License Number: H00062 ¦ Scope Item: furnaces / air handlers / RTUs
010-183729-00 | 010-M182EA-01000 | 2020-08-21 | GBLW2000874 |  | 0 | 38.54 SQ.FT. NEW WALL SIGN INTERNALLY ILLUMINATED PER 3377.24B. BIOLIFE. NORTH ELEVATION.
010-183729-00 | 010-M182EA-01000 | 2024-11-01 | EMEPC2443702 |  | 0 | BUILDING PERMIT/PLAN REVIEW: ALTC2422949 LANDLORD WORK AND NEW SERVICE FOR FUTURE GROCERY OUTLET, GROCERY STORE
010-183729-00 | 010-M182EA-01000 | 2024-11-01 | PMEPC2443701 |  | 0 | BUILDING PERMIT/PLAN REVIEW: ALTC2422949 REMOVE EXISTING WATER SERVICE ENTRANCE, ALL ASSOCIATED PIPING DOWNSTREAM AND UPSTREAM BACK TO LOCATION SHOW. NOTIFY ARCHITECT/ENGINEER OF ANY DISCREPANCIES. REMOVE EXISTING WATER METER AND BACKFLOW PREVENTER AND
010-183729-00 | 010-M182EA-01000 | 2024-08-20 | ROOFC2434071 |  | 118169 | BUILDING PERMIT TO INSTALL NEW .060 FULLY ADHERED TPO RUBBER ROOFING / 1 POLYISO SEPARATON BOARD OVER EXISTING ROOFING ALONG WITH SEPARATION BOARD, NEW PERIMETER AND PENETRATION FLASHINGS ON AN EXISTING COMMERCIAL BUILDING PER OHIO BUILDING CODE SECTION
010-183729-00 | 010-M182EA-01000 | 2023-12-07 | MMEPC2350810 |  | 0 | REPLACE DEFECTIVE 2-TON RTU WITH NEW MINI SPLIT HP TO SERVICE SERVER ROOM LICENSE NUMBER: H00425 ¦ SCOPE ITEM: FURNACES / AIR HANDLERS / RTUS
010-183734-00 | 010-M060B-00601 | 2019-07-30 | EMEPC1915026 |  | 0 | REMOVE 1 EXISTING (DAMAGED) CONCRETE BASE, RELOCATE APPROXIMATELY 3’ BACK FROM ORIGINAL LOCATION. POUR NEW 24” ROUND CONCRETE BASE, 6’ DEEP. INSTALL NEW 30’ REPLACEMENT SINGLE HEAD LIGHT POLE
010-183734-00 | 010-M060B-00601 | 2019-09-20 | MMEPC1919073 |  | 0 | REPLACE OLD 105 TON & 60 TON RTUS WITH NEW - LIKE FOR LIKE LICENSE NUMBER: H00321 ¦ SCOPE ITEM: FURNACES / AIR HANDLERS / RTUS
010-183734-00 | 010-M060B-00601 | 2019-10-29 | FALRC1911351 |  | 0 | ALTER EXISTING FIRE ALARM SYSTEM FOR MDK BY INSTALLING NEW CELLULAR DIALER TO EXISTING FACP. MINOR REPAIR REPLACE PERMIT.
010-183734-00 | 010-M060B-00601 | 2019-10-29 | FALRC1911351 |  | 0 | ALTER EXISTING FIRE ALARM SYSTEM FOR MDK BY INSTALLING NEW CELLULAR DIALER TO EXISTING FACP. MINOR REPAIR REPLACE PERMIT.
010-183740-00 | 010-O013-00600 | 2022-06-17 | FALRC2224778 |  | 0 | ALTER EXISTING FIRE ALARM SYSTEM FOR OHIO HEALTH BY ADDING NEW NOTIFICATION DEVICE. STAND ALONE PERMIT. SECTION 901.7 OF THE OHIO FIRE CODE REQUIRES THE FIRE CODE OFFICIAL TO BE NOTIFIED OF ANY IMPAIRMENT OF THE FIRE PROTECTION SYSTEM(S) AND THE BUILDING
010-183740-00 | 010-O013-00600 | 2021-11-17 | FSUPC2145627 |  | 500000 | 3535 OLENTANGY RIVER RD, 1ST FLOOR YELLOW REFERENCE BUILDING PERMIT #ALTC2145424 ALTERATION TO EXISTING FIRE SPRINKLER SYSTEM TO RELOCATE 2 SPRINKLERS FOR NEW BATHROOM IN ULTRASOUND ROOM.
010-183740-00 | 010-O013-00600 | 2021-11-17 | FSUPC2145627 |  | 500000 | 3535 OLENTANGY RIVER RD, 1ST FLOOR YELLOW REFERENCE BUILDING PERMIT #ALTC2145424 ALTERATION TO EXISTING FIRE SPRINKLER SYSTEM TO RELOCATE 2 SPRINKLERS FOR NEW BATHROOM IN ULTRASOUND ROOM.
010-183740-00 | 010-O013-00600 | 2021-12-02 | FSUPC2147468 |  | 0 | 3525 OLENTANGY RIVER RD, SUITE 5300 REFERENCE BUILDING PERMIT #ALTC2123039 ALTERATION TO EXISTING FIRE SPRINKLER SYSTEM TO ADD AND RELOCATE 11 SPRINKLERS FOR HOSPITAL RENOVATION.
010-183740-00 | 010-O013-00600 | 2021-12-02 | FSUPC2147468 |  | 0 | 3525 OLENTANGY RIVER RD, SUITE 5300 REFERENCE BUILDING PERMIT #ALTC2123039 ALTERATION TO EXISTING FIRE SPRINKLER SYSTEM TO ADD AND RELOCATE 11 SPRINKLERS FOR HOSPITAL RENOVATION.
010-183740-00 | 010-O013-00600 | 2021-12-16 | FSUPC2149259 |  | 8000000 | 3535 OLENTANGY RIVER RD, 2ND FLOOR REFERENCE BUILDING PERMIT #ALTC2128343 ALTERATION TO EXISTING FIRE SPRINKLER SYSTEM TO ADD OR RELOCATE 13 SPRINKLERS.
010-183740-00 | 010-O013-00600 | 2021-12-16 | FSUPC2149259 |  | 8000000 | 3535 OLENTANGY RIVER RD, 2ND FLOOR REFERENCE BUILDING PERMIT #ALTC2128343 ALTERATION TO EXISTING FIRE SPRINKLER SYSTEM TO ADD OR RELOCATE 13 SPRINKLERS.
010-183740-00 | 010-O013-00600 | 2021-11-29 | MMEPC2146953 |  | 0 | LIKE-FOR-LIKE REPLACEMENT OF CRAC SYSTEM LICENSE NUMBER: H00114 ¦ SCOPE ITEM: AIR CONDITIONING (INCLUDING CONDENSERS, EVAPORATORS, COMPRESSORS)
010-183740-00 | 010-O013-00600 | 2021-12-28 | MMEPC2150456 |  | 0 | BUILDING PERMIT/PLAN REVIEW: ALTC2145366 ADD NEW EXHAUST GRILLE IN BATHROOM LICENSE NUMBER: H00416 ¦ SCOPE ITEM: DUCTWORK / DAMPERS
010-183740-00 | 010-O013-00600 | 2022-01-10 | MMEPC2202863 |  | 0 | BUILDING PERMIT/PLAN REVIEW: ALTC2128343 INSTALLING HVAC DUCTWORK AND HYDRONIC PIPING FOR HEATING AND COOLING ON THE 6TH FLOOR RENOVATION PROJECT, INCLUDES VAVS & PIPING, EXHAUST FANS, FIN TUBE HEATING & ASSOCIATED DUCT LICENSE NUMBER: H00416 ¦ SCOPE I
010-183740-00 | 010-O013-00600 | 2022-02-11 | MMEPC2206986 |  | 0 | BUILDING PERMIT/PLAN REVIEW: ALTC2202642 RENOVATION OF THE ELEVATOR ROOM ON THE 11TH FLOOR MEZZANINE OF THE EXISTING 11-STORY HIGH-RISE MAIN HOSPITAL ORANGE BUILDING OF RIVERSIDE HOSPITAL. LICENSE NUMBER: H00416 ¦ SCOPE ITEM: DUCTWORK / DAMPERS
010-183740-00 | 010-O013-00600 | 2022-03-04 | MMEPC2209592 |  | 0 | BUILDING PERMIT/PLAN REVIEW: ALTC2205469 REPLACE EXISTING AHU-7 ON THE 8TH FLOOR MECHANICAL ROOF OF THE EXISTING 10-STORY BLUE TOWER. LICENSE NUMBER: H00416 ¦ SCOPE ITEM: DUCTWORK / DAMPERS
010-183740-00 | 010-O013-00600 | 2022-04-27 | MMEPC2217076 |  | 0 | BUILDING PERMIT/PLAN REVIEW: ALTC2206987 REPLACEMENT OF EXISTING AIR HANDLER. INSTALL DUCTING THROUGH EXISTING PENETRATIONS, TIE INTO EXISTING DUCT, TIE INTO STEAM/CHILLED WATER PIPE AND RUN NEW LINES TO NEW AIR HANDLER. LICENSE NUMBER: H00594 ¦ SCOPE
010-183740-00 | 010-O013-00600 | 2021-12-22 | PMEPC2149993 |  | 0 | BUILDING PERMIT/PLAN REVIEW: ALTC2145366 PLUMBING REMODEL: ROUGH AND FINISH PLUMBING FOR HALF BATH, LOCATED IN THE FIRST FLOOR YELLOW ULTRASOUND ROOM, AT RIVERSIDE HOSPITAL
010-183740-00 | 010-O013-00600 | 2022-03-23 | PMEPC2212298 |  | 0 | BUILDING PERMIT/PLAN REVIEW: ALTC2145424 DEMOLITION OF A TRAILER AND CAPPING PLUMBING LINES
010-183740-00 | 010-O013-00600 | 2022-01-07 | ALTC2202642 |  | 150000 | 3535 OLENTANGY RIVER ROAD PLAN APPROVAL: CONDITIONAL: SEE CONDITIONS OF PLAN APPROVAL. APPEAL HEARING/VARIANCE REQUIRED. PHASED CONSTRUCTION. REVIEWED FOR COMPLIANCE UNDER: 2017 OBC AND ICC A117.1-2009 WITH MODIFICATIONS IN OBC 1112.0. WORK NOT
010-183740-00 | 010-O013-00600 | 2021-12-22 | EMEPC2149979 |  | 0 | BUILDING PERMIT/PLAN REVIEW: ALTC2145366 ELECTRICAL WORK PER BUILDING PERMIT ALTC2145366
010-183740-00 | 010-O013-00600 | 2023-07-03 | EMEPC2327449 |  | 0 | BUILDING PERMIT/PLAN REVIEW: ALTC2227256 DEMO/INSTALL OF ELECTRICAL FOR NEW COOLING TOWER #2.
010-183740-00 | 010-O013-00600 | 2023-07-03 | EMEPC2327453 |  | 0 | BUILDING PERMIT/PLAN REVIEW: ALTC2310930 DEMO/INSTALL OF ELECTRICAL FOR NEW COOLING TOWER #1.
010-183740-00 | 010-O013-00600 | 2023-07-17 | EMEPC2329588 |  | 0 | BUILDING PERMIT/PLAN REVIEW: ALTC2316377 ELECTRICAL INSTALLATION
010-183740-00 | 010-O013-00600 | 2023-07-20 | EMEPC2330280 |  | 0 | BUILDING PERMIT/PLAN REVIEW: ALTC2234801 DISCONNECT ELECTRIC FROM MESSER JOB TRAILER
010-183740-00 | 010-O013-00600 | 2023-07-26 | EMEPC2331049 |  | 0 | BUILDING PERMIT/PLAN REVIEW: ALTC2305452 DEMO/INSTALL OF ELECTRICAL AND LIGHTING IN EXISTING SPACE TO CREATE LARGER SPACE FOR NEW CONFERENCE ROOM.
010-183740-00 | 010-O013-00600 | 2023-06-08 | FALRC2323974 |  | 0 | ALTER EXISTING FIRE ALARM SYSTEM FOR RIVERSIDE METHODIST HOSPITAL BY INSTALLING NEW VISUAL DEVICE IN CONFERENCE ROOM FOR AN INTERIOR ALTERATION. REFERENCE B.P. ALTC2305452 - (1) A/V DEVICE.
010-183740-00 | 010-O013-00600 | 2022-10-05 | FALRC2239906 |  | 0 | ALTER EXISTING MANUAL AND AUTOMATIC FIRE ALARM SYSTEM WITH SUPERVISION FOR THE BING CANCER CENTER BY REPLACING EXISTING DUCT DETECTORS WITH NEW ONES. EXISTING WIRING WILL BE REUSED. STAND ALONE PERMIT. SECTION 901.7 OF THE OHIO FIRE CODE REQUIRES THE FIR
010-183740-00 | 010-O013-00600 | 2022-08-29 | FSUPC2234966 |  | 0 | 3535 OLENTANGY RIVER RD STAND ALONE PERMIT (PREVIOUSLY UNSPRINKLERED AREA) ALTERATION TO EXISTING FIRE SPRINKLER SYSTEM TO ADD 21 SPRINKLERS FOR ORANGE ELEVATOR ROOM.
010-183740-00 | 010-O013-00600 | 2022-08-29 | FSUPC2234966 |  | 0 | 3535 OLENTANGY RIVER RD STAND ALONE PERMIT (PREVIOUSLY UNSPRINKLERED AREA) ALTERATION TO EXISTING FIRE SPRINKLER SYSTEM TO ADD 21 SPRINKLERS FOR ORANGE ELEVATOR ROOM.
010-183740-00 | 010-O013-00600 | 2022-10-05 | FALRC2239906 |  | 0 | ALTER EXISTING MANUAL AND AUTOMATIC FIRE ALARM SYSTEM WITH SUPERVISION FOR THE BING CANCER CENTER BY REPLACING EXISTING DUCT DETECTORS WITH NEW ONES. EXISTING WIRING WILL BE REUSED. STAND ALONE PERMIT. SECTION 901.7 OF THE OHIO FIRE CODE REQUIRES THE FIR
010-183740-00 | 010-O013-00600 | 2023-06-08 | FALRC2323974 |  | 0 | ALTER EXISTING FIRE ALARM SYSTEM FOR RIVERSIDE METHODIST HOSPITAL BY INSTALLING NEW VISUAL DEVICE IN CONFERENCE ROOM FOR AN INTERIOR ALTERATION. REFERENCE B.P. ALTC2305452 - (1) A/V DEVICE.
010-183740-00 | 010-O013-00600 | 2023-06-20 | FALRC2325576 |  | 0 | ALTER EXISTING FIRE ALARM SYSTEM FOR OHIO RIVERSIDE METHODIST HOSPITAL BY INSTALLING NEW DEVICES FOR AN INTERIOR ALTERATION. EXAM ROOM 0466 IS REQUIRED TO HAVE A VISUAL DEVICE. REFERENCE B.P. ALTC2309804 - (2) A/V DEVICES, (2) SMOKE DETECTORS, (12) DUCT
010-183740-00 | 010-O013-00600 | 2023-06-20 | FALRC2325576 |  | 0 | ALTER EXISTING FIRE ALARM SYSTEM FOR OHIO RIVERSIDE METHODIST HOSPITAL BY INSTALLING NEW DEVICES FOR AN INTERIOR ALTERATION. EXAM ROOM 0466 IS REQUIRED TO HAVE A VISUAL DEVICE. REFERENCE B.P. ALTC2309804 - (2) A/V DEVICES, (2) SMOKE DETECTORS, (12) DUCT
010-183740-00 | 010-O013-00600 | 2023-06-29 | FALRC2327045 |  | 0 | ALTER EXISTING FIRE ALARM SYSTEM FOR RIVERSIDE METHODIST HOSPITAL IN THE SILVER TOWER BY INSTALLING TWO NEW DOOR HOLD OPEN DEVICES. STAND ALONE PERMIT. SECTION 901.7 OF THE OHIO FIRE CODE REQUIRES THE FIRE CODE OFFICIAL TO BE NOTIFIED OF ANY IMPAIRMENT O
010-183740-00 | 010-O013-00600 | 2023-06-29 | FALRC2327045 |  | 0 | ALTER EXISTING FIRE ALARM SYSTEM FOR RIVERSIDE METHODIST HOSPITAL IN THE SILVER TOWER BY INSTALLING TWO NEW DOOR HOLD OPEN DEVICES. STAND ALONE PERMIT. SECTION 901.7 OF THE OHIO FIRE CODE REQUIRES THE FIRE CODE OFFICIAL TO BE NOTIFIED OF ANY IMPAIRMENT O
010-183740-00 | 010-O013-00600 | 2023-05-18 | FSUPC2320715 |  | 0 | 3535 OLENTANGY RIVER RD STAND ALONE PERMIT (PROPER COVERAGE) ALTERATION TO EXISTING FIRE SPRINKLER SYSTEM TO ADD AND RELOCATE 19 SPRINKLERS TO PROVIDE COVERAGE FOR EXISTING AREAS. SILVER BASEMENT AREA
010-183740-00 | 010-O013-00600 | 2023-05-18 | FSUPC2320715 |  | 0 | 3535 OLENTANGY RIVER RD STAND ALONE PERMIT (PROPER COVERAGE) ALTERATION TO EXISTING FIRE SPRINKLER SYSTEM TO ADD AND RELOCATE 19 SPRINKLERS TO PROVIDE COVERAGE FOR EXISTING AREAS. SILVER BASEMENT AREA
010-183740-00 | 010-O013-00600 | 2023-06-20 | FSUPC2325454 |  | 0 | 3535 OLENTANGY RIVER RD REFERENCE BUILDING PERMIT #ALTC2234801 INSTALL PRE-ENGINEERED DRY CHEMICAL FIRE SUPPRESSION SYSTEM WITHIN INDUSTRIALIZED UNIT.
010-183740-00 | 010-O013-00600 | 2023-06-20 | FSUPC2325454 |  | 0 | 3535 OLENTANGY RIVER RD REFERENCE BUILDING PERMIT #ALTC2234801 INSTALL PRE-ENGINEERED DRY CHEMICAL FIRE SUPPRESSION SYSTEM WITHIN INDUSTRIALIZED UNIT.
010-183740-00 | 010-O013-00600 | 2023-06-29 | FSUPC2326989 |  | 0 | 3525 OLENTANGY RIVER RD, 5TH FLOOR REFERENCE BUILDING PERMIT #ALTC2316377 ALTERATION TO EXISTING FIRE SPRINKLER SYSTEM TO ADD AND RELOCATE 4 SPRINKLERS.
010-183740-00 | 010-O013-00600 | 2023-06-29 | FSUPC2326989 |  | 0 | 3525 OLENTANGY RIVER RD, 5TH FLOOR REFERENCE BUILDING PERMIT #ALTC2316377 ALTERATION TO EXISTING FIRE SPRINKLER SYSTEM TO ADD AND RELOCATE 4 SPRINKLERS.
010-183740-00 | 010-O013-00600 | 2022-11-22 | MMEPC2246800 |  | 0 | BUILDING PERMIT/PLAN REVIEW: ALTC2227256 REPLACEMENT OF THE EXISTING COOLING TOWER #2 LOCATED ON THE ROOF OF THE EXISTING 8 STORY RIVERSIDE HOSPITAL MAIN CAMPUS BUILDING. LICENSE NUMBER: H00416 ¦ SCOPE ITEM: COOLING TOWERS
010-183740-00 | 010-O013-00600 | 2023-04-28 | MMEPC2317766 |  | 0 | BUILDING PERMIT/PLAN REVIEW: ALTC2309804 INSTALLING HEAT EXCHANGER, DUCTWORK, AIR DEVICES, AND PROCESS HYDRONIC PIPING. LICENSE NUMBER: SHW00159 ¦ SCOPE ITEM: CHILLED WATER PIPING
010-183740-00 | 010-O013-00600 | 2023-06-12 | MMEPC2324371 |  | 0 | BUILDING PERMIT/PLAN REVIEW: ALTC2315960 DEMO EXISTING DUCTWORK AND HVAC AIR DEVICES AS SHOWN ON DRAWINGS. FURNISH & INSTALL NEW DUCTWORK, AIR DEVICES, EXHAUST FAN AND SUPPORTING HVAC PIPING FOR THE 2ND FLOOR CATH LAB. LICENSE NUMBER: H01097 ¦ SCOPE IT
010-183740-00 | 010-O013-00600 | 2023-06-12 | MMEPC2324376 |  | 0 | BUILDING PERMIT/PLAN REVIEW: ALTC2305452 DEMO EXISTING DUCT AND AIR DEVICES OVER SHOWN ROOM PER DRAWING. RELOCATE AIR DEVICES AND FURNISH/INSTALL NEW AIR DEVICES WHERE SHOWN, PROVIDE BALANCE OF NEW AIR DEVICES AND EXISTING VAVS WHEN WORK IS COMPLETE. L
010-183740-00 | 010-O013-00600 | 2023-06-27 | MMEPC2326666 |  | 0 | BUILDING PERMIT/PLAN REVIEW: ALTC2310930 REPLACING COOLING TOWER LICENSE NUMBER: H00416 ¦ SCOPE ITEM: COOLING TOWERS
010-183740-00 | 010-O013-00600 | 2023-04-28 | PMEPC2317765 |  | 0 | BUILDING PERMIT/PLAN REVIEW: ALTC2309804 INSTALLATION OF SINKS, A FLOOR DRAIN AND RELATED PIPING
010-183740-00 | 010-O013-00600 | 2023-06-12 | PMEPC2324367 |  | 0 | BUILDING PERMIT/PLAN REVIEW: ALTC2315960 DEMO EXISTING PLUMBING LINES AS SHOWN TO ALLOW FOR NEW INSTALLATION OF FIXTURES. FURNISH AND INSTALL SINKS AND EYEWASH AS SHOWN ON PLUMBING DRAWINGS. PROVIDE NEW SUPPLY LINES FOR DOMESTIC WATER AND VENT/SANITARY.
010-183740-00 | 010-O013-00600 | 2023-05-01 | EMEPC2318009 |  | 0 | BUILDING PERMIT/PLAN REVIEW: ALTC2309804 NEW UNDERGROUND, IN-WALL AND ABOVE CEILING ELECTRICAL FOR LINEAR ACCELERATOR, LIGHTING AND EQUIPMENT FROM EXISTING SOURCES.
010-183740-00 | 010-O013-00600 | 2023-06-28 | EMEPC2326805 |  | 0 | BUILDING PERMIT/PLAN REVIEW: ALTC2315960 DEMO EXISTING LAB EQUIPMENT, LIGHTING AND DEVICES IN (2) CATH LABS. INSTALL NEW LIGHTING, DEVICES AND LAB EQUIPMENT CIRCUITS.
010-183740-00 | 010-O013-00600 | 2021-03-25 | EMEPC2110584 |  | 0 | BUILDING PERMIT/PLAN REVIEW: ALTC2002260 ALTC2002260 DEMO/INSTALL POWER FOR NEW AHU-49 SYSTEM. NUMBER OF DEVICES BEING INSTALLED: (20)
010-183740-00 | 010-O013-00600 | 2021-03-26 | EMEPC2110712 |  | 0 | BUILDING PERMIT/PLAN REVIEW: ALTC1911672 TENANT REMODEL.
010-183740-00 | 010-O013-00600 | 2021-04-05 | EMEPC2111941 |  | 0 | BUILDING PERMIT/PLAN REVIEW: ALTC2003260 ALTC2003260 DEMO/INSTALL POWER FOR NEW AHU-42 SYSTEM 5 DEVICES
010-183740-00 | 010-O013-00600 | 2021-04-23 | EMEPC2114727 |  | 0 | BUILDING PERMIT/PLAN REVIEW: ALTC2112465 ELECTRICAL WORK PER BUILDING PERMIT ALTC2112465
010-183740-00 | 010-O013-00600 | 2021-05-20 | EMEPC2118650 |  | 0 | BUILDING PERMIT/PLAN REVIEW: ALTC1911404 REPLACE LIGHT FIXTURES AND ADD A COUPLE OF ELECTRICAL OUTLETS.
010-183740-00 | 010-O013-00600 | 2021-05-21 | EMEPC2118737 |  | 0 | BUILDING PERMIT/PLAN REVIEW: ALTC2108604 ALTC2108604 6 DEVICES RENOVATIONS OF BIRTH CERTIFICATE OFFICE
010-183740-00 | 010-O013-00600 | 2021-05-28 | EMEPC2119987 |  | 0 | BUILDING PERMIT/PLAN REVIEW: ALTC1911404 CHANGE LIGHTS AND RECEPTACLES.
010-183740-00 | 010-O013-00600 | 2021-07-08 | EMEPC2126279 |  | 0 | REPLACE (4) NEW MAINLINE, (4) CAB LIGHT DISCONNECTS, (1) SUB PANEL (16) LIGHTS, AND (9) RECEPTACLES
010-183740-00 | 010-O013-00600 | 2021-09-16 | EMEPC2136851 |  | 0 | BUILDING PERMIT/PLAN REVIEW: PLEX2109269 NO NEW DEVICE JUST CHANGE IN SEQUENCE
010-183740-00 | 010-O013-00600 | 2021-09-22 | EMEPC2137521 |  | 0 | BUILDING PERMIT/PLAN REVIEW: ALTC2123039 ALTC21230399 RMH HEART AND LUNG VASCULAR SUITE ALTERATION POWER AND LIGHTING.
010-183740-00 | 010-O013-00600 | 2021-09-30 | EMEPC2138819 |  | 0 | BUILDING PERMIT/PLAN REVIEW: ALTC2128343 ELECTRICAL WORK PER BUILDING PERMIT # ALTC2128343
010-183740-00 | 010-O013-00600 | 2021-01-07 | FALRC2100167 |  | 0 | ALTER EXISTING FIRE ALARM SYSTEM FOR OHIO HEALTH BY INSTALLING NEW NOTIFICATION DEVICES FOR AN INTERIOR REMODEL. NO RELAY OR MAG LOCK TO BE INSTALLED WITH THIS PERMIT, IT WILL BE INSTALLED WITH A FUTURE PERMIT IN PHASE 2. REFERENCE B.P. ALTC2010698 - (2)
010-183740-00 | 010-O013-00600 | 2021-08-10 | ACS2131427 |  | 0 | 3535 OLENTANGY RIVER RD ADVANCED CONSTRUCTION START WITHIN HOSPITAL BUILDING. WORK PERMITTED INCLUDES INSTALLATION OF FIRE SUPPRESSION PIPING & SPRINKLERS IN ALTERED AREA ONLY. APPLICANT PROCEEDS AT OWN RISK. WORK PERMITTED TO PROCEED TO POINT OF FIR
010-183740-00 | 010-O013-00600 | 2021-02-03 | ALTC2104093 |  | 500000 | PLAN APPROVAL: CONDITIONAL: MAY BE VERIFIED BY INSPECTORS IN THE FIELD. REVIEWED FOR COMPLIANCE UNDER: 2017 OBC AND ICC A117.1-2009 WITH MODIFICATIONS IN OBC 1112.0 . WORK NOT INCLUDED IN THIS APPROVAL: FIRE ALARM FIRE SUPPRESSION MED GAS USE/OCC
010-183740-00 | 010-O013-00600 | 2021-08-10 | ACS2131263 |  | 0 | 3535 OLENTANGY RIVER RD ADVANCED CONSTRUCTION START WITHIN HOSPITAL BUILDING. WORK PERMITTED INCLUDES INSTALLATION OF FIRE SUPPRESSION PIPING & SPRINKLERS IN ALTERED AREA ONLY. APPLICANT PROCEEDS AT OWN RISK. WORK PERMITTED TO PROCEED TO POINT OF FIR
010-183740-00 | 010-O013-00600 | 2021-08-10 | ACS2131427 |  | 0 | 3535 OLENTANGY RIVER RD ADVANCED CONSTRUCTION START WITHIN HOSPITAL BUILDING. WORK PERMITTED INCLUDES INSTALLATION OF FIRE SUPPRESSION PIPING & SPRINKLERS IN ALTERED AREA ONLY. APPLICANT PROCEEDS AT OWN RISK. WORK PERMITTED TO PROCEED TO POINT OF FIR
010-183740-00 | 010-O013-00600 | 2021-10-01 | EMEPC2138985 |  | 0 | NEW RF MACHINE REFRESH 9 NEW LIGHTS AND 1 X-RAY IN USE LIGHT EXISTING CONDUIT WILL BE USED AS MUCH AS POSSIBLE
010-183740-00 | 010-O013-00600 | 2021-10-12 | FALRC2140411 |  | 0 | ALTER EXISTING FIRE ALARM SYSTEM FOR OHIO HEALTH BY INSTALLING RELAY TO CONTROL VAV AIR HANDLING UNIT AHU4 AND AHU5. SECTION 901.7 OF THE OHIO FIRE CODE REQUIRES THE FIRE CODE OFFICIAL TO BE NOTIFIED OF ANY IMPAIRMENT OF THE FIRE PROTECTION SYSTEM(S) AND
010-183740-00 | 010-O013-00600 | 2021-10-12 | FALRC2140411 |  | 0 | ALTER EXISTING FIRE ALARM SYSTEM FOR OHIO HEALTH BY INSTALLING RELAY TO CONTROL VAV AIR HANDLING UNIT AHU4 AND AHU5. SECTION 901.7 OF THE OHIO FIRE CODE REQUIRES THE FIRE CODE OFFICIAL TO BE NOTIFIED OF ANY IMPAIRMENT OF THE FIRE PROTECTION SYSTEM(S) AND
010-183740-00 | 010-O013-00600 | 2021-10-27 | FSUPC2142589 |  | 0 | 3535 OLENTANGY RIVER RD STAND ALONE PERMIT (NEW SPRINKLERS INSTALLED IN PREVIOUSLY UNSPRINKLERED PORTION OF BUILDING) ALTERATION TO EXISTING FIRE SPRINKLER SYSTEM TO ADD PIPING AND SPRINKLERS TO PROTECT 4 PREVIOUSLY UNSPRINKLERED AREAS PER PLAN.
010-183740-00 | 010-O013-00600 | 2021-10-27 | FSUPC2142589 |  | 0 | 3535 OLENTANGY RIVER RD STAND ALONE PERMIT (NEW SPRINKLERS INSTALLED IN PREVIOUSLY UNSPRINKLERED PORTION OF BUILDING) ALTERATION TO EXISTING FIRE SPRINKLER SYSTEM TO ADD PIPING AND SPRINKLERS TO PROTECT 4 PREVIOUSLY UNSPRINKLERED AREAS PER PLAN.
010-183740-00 | 010-O013-00600 | 2021-10-04 | MMEPC2139251 |  | 0 | BUILDING PERMIT/PLAN REVIEW: ALTC2123039 SUPPLY DIFFUSERS & RETURN GRILLS LICENSE NUMBER: H00145 ¦ SCOPE ITEM: DUCTWORK / DAMPERS
010-183740-00 | 010-O013-00600 | 2021-10-19 | PMEPC2141410 |  | 0 | BUILDING PERMIT/PLAN REVIEW: ALTC2128343 INSTALL DOMESTIC WATER SUPPLY PIPING, AND DRAIN WASTE AND VENT PIPING, PLUMBING FIXTURES.
010-183740-00 | 010-O013-00600 | 2022-04-19 |  |  |  | RENO OF 6TH FLR
010-183740-00 | 010-O013-00600 | 2022-02-14 | EMEPC2207203 |  | 0 | BUILDING PERMIT/PLAN REVIEW: ALTC2202642 DISCONNECT POWER FOR EXHAUST FANS. RELOCATE SWITCH. DEMO RECEPTACLES. INSTALL DUPLEX, LIGHT SWITCH AND EXIT SIGN. NEW CIRCUIT FOR FAN COIL. MODIFY CIRCUITS AS NECESSARY.
010-183740-00 | 010-O013-00600 | 2022-04-26 | EMEPC2216974 |  | 0 | BUILDING PERMIT/PLAN REVIEW: ALTC2205469 DISCONNECT POWER TO EXISTING AHU-7. INSTALL NEW BREAKERS. CONDUIT AND WIRE FOR (1) SF & (1) VFD. REUSE EXISTING CONDUIT AND WIRE FOR (1) SF AND (1) RF VFD. INSTALL CONDUIT AND WIRE FOR OUTLETS, LIGHTING AND U
010-183740-00 | 010-O013-00600 | 2021-12-10 | FALRC2148735 |  | 60000 | ALTER EXISTING FIRE ALARM SYSTEM FOR RIVERSIDE METHODIST ON THE YELLOW 1ST FLOOR BY INSTALLING NOTIFICATION DEVICE FOR RESTROOM RENOVATION. REFERENCE B.P. ALTC2145366 - (1) A/V DEVICE.
010-183740-00 | 010-O013-00600 | 2021-12-10 | FALRC2148735 |  | 60000 | ALTER EXISTING FIRE ALARM SYSTEM FOR RIVERSIDE METHODIST ON THE YELLOW 1ST FLOOR BY INSTALLING NOTIFICATION DEVICE FOR RESTROOM RENOVATION. REFERENCE B.P. ALTC2145366 - (1) A/V DEVICE.
010-183740-00 | 010-O013-00600 | 2022-03-15 | FALRC2211049 |  | 0 | ALTER EXISTING MANUAL AND AUTOMATIC FIRE ALARM SYSTEM FOR RIVERSIDE HOSPITAL IN SEWING GUILD TRAILER BY REMOVING TWO NOTIFICATION DEVICES FROM THE TRAILER, ALONG THE NORTH MEDICAL OFFICE BUILDING, DUE TO THE FACT THE TRAILER IS BEING DEMOLISHED. NO PLANS
010-183740-00 | 010-O013-00600 | 2022-06-07 | FALRC2223098 |  | 0 | ALTER EXISTING MANUAL AND AUTOMATIC FIRE ALARM SYSTEM WITH SUPERVISION FOR RIVERSIDE HOSPITAL BY REPLACING DUCT DETECTORS FOR AHU UPGRADES. REFERENCE B.P. ALTC2205469 - (4) DUCT DETECTORS.
010-183740-00 | 010-O013-00600 | 2022-06-07 | FALRC2223098 |  | 0 | ALTER EXISTING MANUAL AND AUTOMATIC FIRE ALARM SYSTEM WITH SUPERVISION FOR RIVERSIDE HOSPITAL BY REPLACING DUCT DETECTORS FOR AHU UPGRADES. REFERENCE B.P. ALTC2205469 - (4) DUCT DETECTORS.
010-183740-00 | 010-O013-00600 | 2022-09-14 | FALRC2237147 |  | 0 | ALTER EXISTING MANUAL AND AUTOMATIC FIRE ALARM SYSTEM WITH SUPERVISION FOR RIVERSIDE HOSPITAL IN ORANGE BUILDING ON THE 11TH FLOOR BY INSTALLING SPRINKLER MONITORING DEVICES AND RELOCATING A NOTIFICATION DEVICES FOR AN INTERIOR ALTERATION. REFERENCE B.P.
010-183740-00 | 010-O013-00600 | 2022-09-14 | FALRC2237147 |  | 0 | ALTER EXISTING MANUAL AND AUTOMATIC FIRE ALARM SYSTEM WITH SUPERVISION FOR RIVERSIDE HOSPITAL IN ORANGE BUILDING ON THE 11TH FLOOR BY INSTALLING SPRINKLER MONITORING DEVICES AND RELOCATING A NOTIFICATION DEVICES FOR AN INTERIOR ALTERATION. REFERENCE B.P.
010-183740-00 | 010-O013-00600 | 2021-09-01 | FALRC2134752 |  | 0 | ALTER EXISTING FIRE ALARM SYSTEM FOR OHIO HEALTH BY INSTALLING SPRINKLER MONITORING DEVICES TO MONITOR WET SUPPRESSION SYSTEM. STAND ALONE PERMIT. SECTION 901.7 OF THE OHIO FIRE CODE REQUIRES THE FIRE CODE OFFICIAL TO BE NOTIFIED OF ANY IMPAIRMENT OF THE
010-183740-00 | 010-O013-00600 | 2021-09-09 | FALRC2135789 |  | 0 | ALTER EXISTING FIRE ALARM SYSTEM FOR RIVERSIDE METHODIST HOSPITAL BY INSTALLING RELAY TO RELEASE SECURITY DOOR UPON GENERAL ALARM. EGRESS CONTROL DEVICES TO BE INSTALLED PER OBC 1010.1.9.8. SECTION 901.7 OF THE OHIO FIRE CODE REQUIRES THE FIRE CODE OFFIC
010-183740-00 | 010-O013-00600 | 2021-09-09 | FALRC2135789 |  | 0 | ALTER EXISTING FIRE ALARM SYSTEM FOR RIVERSIDE METHODIST HOSPITAL BY INSTALLING RELAY TO RELEASE SECURITY DOOR UPON GENERAL ALARM. EGRESS CONTROL DEVICES TO BE INSTALLED PER OBC 1010.1.9.8. SECTION 901.7 OF THE OHIO FIRE CODE REQUIRES THE FIRE CODE OFFIC
010-183740-00 | 010-O013-00600 | 2021-09-09 | FALRC2135793 |  | 0 | ALTER EXISTING FIRE ALARM SYSTEM FOR RIVERSIDE METHODIST HOSPITAL BY INSTALLING ACCESS CONTROL DEVICES ON STAIRWELL DOORS. DEVICES TO BE INSTALLED PER OBC 1010.1.9.8. SECTION 901.7 OF THE OHIO FIRE CODE REQUIRES THE FIRE CODE OFFICIAL TO BE NOTIFIED OF A
010-183740-00 | 010-O013-00600 | 2021-09-09 | FALRC2135793 |  | 0 | ALTER EXISTING FIRE ALARM SYSTEM FOR RIVERSIDE METHODIST HOSPITAL BY INSTALLING ACCESS CONTROL DEVICES ON STAIRWELL DOORS. DEVICES TO BE INSTALLED PER OBC 1010.1.9.8. SECTION 901.7 OF THE OHIO FIRE CODE REQUIRES THE FIRE CODE OFFICIAL TO BE NOTIFIED OF A
010-183740-00 | 010-O013-00600 | 2020-12-11 | FSUPC2011743 |  | 0 | 3535 OLENTANGY RIVER RD, FIRST FLOOR REFERENCE BUILDING PERMIT #ALTC2010698 ALTERATION TO EXISTING FIRE SPRINKLER SYSTEM TO ADD AND RELOCATE 24 SPRINKLERS FOR NEW COVID TESTING LAB.
010-183740-00 | 010-O013-00600 | 2020-12-11 | FSUPC2011743 |  | 0 | 3535 OLENTANGY RIVER RD, FIRST FLOOR REFERENCE BUILDING PERMIT #ALTC2010698 ALTERATION TO EXISTING FIRE SPRINKLER SYSTEM TO ADD AND RELOCATE 24 SPRINKLERS FOR NEW COVID TESTING LAB.
010-183740-00 | 010-O013-00600 | 2020-12-14 | FSUPC2011760 |  | 0 | 3535 OLENTANGY RIVER RD, BLUE LOBBY REFERENCE BUILDING PERMIT #ALTC2001825 ALTERATION TO EXISTING FIRE SPRINKLER SYSTEM TO ADD OR RELOCATE 5 SPRINKLERS FOR ALEX'S PLAY ROOM
010-183740-00 | 010-O013-00600 | 2020-12-14 | FSUPC2011760 |  | 0 | 3535 OLENTANGY RIVER RD, BLUE LOBBY REFERENCE BUILDING PERMIT #ALTC2001825 ALTERATION TO EXISTING FIRE SPRINKLER SYSTEM TO ADD OR RELOCATE 5 SPRINKLERS FOR ALEX'S PLAY ROOM
010-183740-00 | 010-O013-00600 | 2021-03-05 | FSUPC2107804 |  | 0 | 3535 OLENTANGY RIVER RD REFERENCE BUILDING PERMIT #ALTC2004502 ALTERATION TO EXISTING FIRE SPRINKLER SYSTEM TO ADD AND RELOCATE 10 SPRINKLERS.
010-183740-00 | 010-O013-00600 | 2021-03-05 | FSUPC2107804 |  | 0 | 3535 OLENTANGY RIVER RD REFERENCE BUILDING PERMIT #ALTC2004502 ALTERATION TO EXISTING FIRE SPRINKLER SYSTEM TO ADD AND RELOCATE 10 SPRINKLERS.
010-183740-00 | 010-O013-00600 | 2021-03-12 | FSUPC2108820 |  | 0 | 3535 OLENTANGY RIVER RD, TRASH DOCK STAND ALONE PERMIT TO ADD A SYSTEM IN AN EXISTING LOCATION. ALTERATION TO EXISTING FIRE SPRINKLER SYSTEM TO ADD DRY PIPE SYSTEM TO TRASH DOCK WITH NEW RISER AND AIR COMPRESSOR PER PLAN. 14 SPRINKLERS.
010-183740-00 | 010-O013-00600 | 2021-03-12 | FSUPC2108820 |  | 0 | 3535 OLENTANGY RIVER RD, TRASH DOCK STAND ALONE PERMIT TO ADD A SYSTEM IN AN EXISTING LOCATION. ALTERATION TO EXISTING FIRE SPRINKLER SYSTEM TO ADD DRY PIPE SYSTEM TO TRASH DOCK WITH NEW RISER AND AIR COMPRESSOR PER PLAN. 14 SPRINKLERS.
010-183740-00 | 010-O013-00600 | 2021-03-19 | FSUPC2109843 |  | 0 | 3535 OLENTANGY RIVER RD REFERENCE BUILDING PERMIT #ALTC2104093 ALTERATION TO EXISTING FIRE SPRINKLER SYSTEM TO ADD OR RELOCATE 3 SPRINKLERS IN PHARMACY AREA.
010-183740-00 | 010-O013-00600 | 2021-03-19 | FSUPC2109843 |  | 0 | 3535 OLENTANGY RIVER RD REFERENCE BUILDING PERMIT #ALTC2104093 ALTERATION TO EXISTING FIRE SPRINKLER SYSTEM TO ADD OR RELOCATE 3 SPRINKLERS IN PHARMACY AREA.
010-183740-00 | 010-O013-00600 | 2021-04-29 | FSUPC2115554 |  | 0 | 3535 OLENTANGY RIVER RD REFERENCE BUILDING PERMIT #ALTC2112465 ALTERATIONS TO EXISTING FIRE SPRINKLER SYSTEM TO ADD AND RELOCATE 24 SPRINKLERS WITHIN VIR/CT AREA
010-183740-00 | 010-O013-00600 | 2021-02-15 | MMEPC2105435 |  | 0 | BUILDING PERMIT/PLAN REVIEW: ALTC2003260 REPLACEMENT OF EXISTING AIR HANDLING UNIT #42 AND ASSOCIATED FANS, PIPING AND DUCTWORK. LICENSE NUMBER: H00416 ¦ SCOPE ITEM: DUCTWORK / DAMPERS
010-183740-00 | 010-O013-00600 | 2021-04-22 | MMEPC2114418 |  | 0 | BUILDING PERMIT/PLAN REVIEW: ALTC2112465 DEMO OF EXISTING AND INSTALLATION OF NEW VAV'S, DUCTWORK, PIPING AND AIR DEVICES. LICENSE NUMBER: H00845 ¦ SCOPE ITEM: VAV BOXES
010-183740-00 | 010-O013-00600 | 2021-04-26 | MMEPC2114940 |  | 0 | BUILDING PERMIT/PLAN REVIEW: ALTC2104093 INTERIOR RENOVATION IN THE WORK ROOM AREA WITHIN THE MAIN HOSPITAL PHARMACY FOR A NEW INVESTIGATION PHARMACY WORK AREA LICENSE NUMBER: H00416 ¦ SCOPE ITEM: DUCTWORK / DAMPERS
010-183740-00 | 010-O013-00600 | 2021-06-01 | MMEPC2120421 |  | 0 | BUILDING PERMIT/PLAN REVIEW: ALTC1911672 ADD ONE VAV AND REWORK EXISTING DUCTING AND REGISTERS TO NEW LAYOUT LICENSE NUMBER: H00293 ¦ SCOPE ITEM: VAV BOXES
010-183740-00 | 010-O013-00600 | 2021-06-04 | MMEPC2120816 |  | 0 | BUILDING PERMIT/PLAN REVIEW: ALTC2108604 INSTALL TWELVE (12) SA DIFFUSERS AND ASSOCIATED BRANCH DUCTS. LICENSE NUMBER: H00312 ¦ SCOPE ITEM: DUCTWORK / DAMPERS
010-183740-00 | 010-O013-00600 | 2021-01-07 | PMEPC2100367 |  | 0 | BUILDING PERMIT/PLAN REVIEW: ALTC2010698 PLUMBING REMODEL: INSTALLATION OF ROUGH PLUMBING WATER SUPPLY AND DRAINAGE FOR NEW SCRUB SINKS.
010-183740-00 | 010-O013-00600 | 2021-03-25 | PMEPC2110660 |  | 0 | BUILDING PERMIT/PLAN REVIEW: ALTC2104093 INSTALLING SANITARY, VENT, DOMESTIC HOT AND COLD WATER FOR A NEW SCRUB SINK IN THE PHARMACY.
010-183740-00 | 010-O013-00600 | 2021-04-21 | PMEPC2114314 |  | 0 | BUILDING PERMIT/PLAN REVIEW: ALTC1911672 PLUMBING AS STATED ON BUILDING PERMIT
010-183740-00 | 010-O013-00600 | 2021-04-22 | PMEPC2114419 |  | 0 | BUILDING PERMIT/PLAN REVIEW: ALTC2112465 DEMO OF SANITARY AND INSTALLATION OF NEW SINK.
010-183740-00 | 010-O013-00600 | 2021-06-02 | PMEPC2120426 |  | 0 | BUILDING PERMIT/PLAN REVIEW: ALTC1911404 REPLACE EXISTING SINKS AND COFFEE WITH NEW.
010-183740-00 | 010-O013-00600 | 2021-04-29 | FSUPC2115554 |  | 0 | 3535 OLENTANGY RIVER RD REFERENCE BUILDING PERMIT #ALTC2112465 ALTERATIONS TO EXISTING FIRE SPRINKLER SYSTEM TO ADD AND RELOCATE 24 SPRINKLERS WITHIN VIR/CT AREA
010-183740-00 | 010-O013-00600 | 2021-04-01 | FALRC2111653 |  | 0 | ALTER EXISTING FIRE ALARM SYSTEM FOR WOMEN'S PHYSICIANS IN SUITE 6350 BY RELOCATING AND ADDING NEW NOTIFICATION DEVICES FOR AN INTERIOR ALTERATION. REFERENCE B.P. ALTC1911672 - (10) A/V DEVICES.
010-183740-00 | 010-O013-00600 | 2021-05-10 | FALRC2116912 |  | 0 | ALTER EXISTING FIRE ALARM SYSTEM FOR RIVERSIDE HOSPITAL BY INSTALLING 3 NEW DUCT DETECTORS FOR AHU 49 REPLACEMENT. REFERENCE B.P. ALTC2002260 - (3) DUCT DETECTORS.
010-183740-00 | 010-O013-00600 | 2021-05-10 | FALRC2116912 |  | 0 | ALTER EXISTING FIRE ALARM SYSTEM FOR RIVERSIDE HOSPITAL BY INSTALLING 3 NEW DUCT DETECTORS FOR AHU 49 REPLACEMENT. REFERENCE B.P. ALTC2002260 - (3) DUCT DETECTORS.
010-183740-00 | 010-O013-00600 | 2021-05-26 | FALRC2119652 |  | 0 | ALTER EXISTING FIRE ALARM SYSTEM FOR RIVERSIDE HOSPITAL BY INSTALLING NEW DEVICES FOR AN INTERIOR ALTERATION. REFERENCE B.P. ALTC2112465 - (5) A/V DEVICES, (8) SMOKE/HEAT DETECTORS.
010-183740-00 | 010-O013-00600 | 2021-05-26 | FALRC2119652 |  | 0 | ALTER EXISTING FIRE ALARM SYSTEM FOR RIVERSIDE HOSPITAL BY INSTALLING NEW DEVICES FOR AN INTERIOR ALTERATION. REFERENCE B.P. ALTC2112465 - (5) A/V DEVICES, (8) SMOKE/HEAT DETECTORS.
010-183740-00 | 010-O013-00600 | 2021-06-30 | FALRC2124895 |  | 0 | ALTER EXISTING FIRE ALARM SYSTEM FOR RIVERSIDE HOSPITAL BY UPGRADING YELLOW ELEVATOR CAR ELEVATOR RECALL SYSTEM BY ADDING SMOKE/HEATS TO 9TH FLOOR ELEVATOR ROOM AND SUB-ELEVATOR ROOM. STAND ALONE PERMIT. SECTION 901.7 OF THE OHIO FIRE CODE REQUIRES THE F
010-183740-00 | 010-O013-00600 | 2021-06-30 | FALRC2124895 |  | 0 | ALTER EXISTING FIRE ALARM SYSTEM FOR RIVERSIDE HOSPITAL BY UPGRADING YELLOW ELEVATOR CAR ELEVATOR RECALL SYSTEM BY ADDING SMOKE/HEATS TO 9TH FLOOR ELEVATOR ROOM AND SUB-ELEVATOR ROOM. STAND ALONE PERMIT. SECTION 901.7 OF THE OHIO FIRE CODE REQUIRES THE F
010-183740-00 | 010-O013-00600 | 2021-08-30 | FALRC2134505 |  | 0 | ALTER EXISTING FIRE ALARM SYSTEM FOR RIVERSIDE HOSPITAL HEART, LUNG, AND VASCULAR CLINIC BY RELOCATING NOTIFICATION DEVICES FOR AN INTERIOR ALTERATION. REFERENCE B.P. ALTC2123039 - (3) A/V DEVICES.
010-183740-00 | 010-O013-00600 | 2021-08-30 | FALRC2134505 |  | 0 | ALTER EXISTING FIRE ALARM SYSTEM FOR RIVERSIDE HOSPITAL HEART, LUNG, AND VASCULAR CLINIC BY RELOCATING NOTIFICATION DEVICES FOR AN INTERIOR ALTERATION. REFERENCE B.P. ALTC2123039 - (3) A/V DEVICES.
010-183740-00 | 010-O013-00600 | 2021-09-01 | FALRC2134751 |  | 0 | ALTER EXISTING FIRE ALARM SYSTEM FOR OHIO HEALTH BY INSTALLING TAMPER DEVICES FOR DRY SUPPRESSION SYSTEM. STAND ALONE PERMIT. SECTION 901.7 OF THE OHIO FIRE CODE REQUIRES THE FIRE CODE OFFICIAL TO BE NOTIFIED OF ANY IMPAIRMENT OF THE FIRE PROTECTION SYST
010-183740-00 | 010-O013-00600 | 2021-01-07 | FALRC2100167 |  | 0 | ALTER EXISTING FIRE ALARM SYSTEM FOR OHIO HEALTH BY INSTALLING NEW NOTIFICATION DEVICES FOR AN INTERIOR REMODEL. NO RELAY OR MAG LOCK TO BE INSTALLED WITH THIS PERMIT, IT WILL BE INSTALLED WITH A FUTURE PERMIT IN PHASE 2. REFERENCE B.P. ALTC2010698 - (2)
010-183740-00 | 010-O013-00600 | 2021-03-01 | FALRC2107172 |  | 0 | ALTER EXISTING FIRE ALARM SYSTEM FOR OHIO HEALTH IN THE BLUE LOBBY FIRST FLOOR WAITING ROOM BY INSTALLING NEW NOTIFICATION DEVICE AND REMOVING ONE FOR INTERIOR REMODEL. REFERENCE B.P. ALTC2001825 - (1) A/V DEVICE.
010-183740-00 | 010-O013-00600 | 2021-03-01 | FALRC2107172 |  | 0 | ALTER EXISTING FIRE ALARM SYSTEM FOR OHIO HEALTH IN THE BLUE LOBBY FIRST FLOOR WAITING ROOM BY INSTALLING NEW NOTIFICATION DEVICE AND REMOVING ONE FOR INTERIOR REMODEL. REFERENCE B.P. ALTC2001825 - (1) A/V DEVICE.
010-183740-00 | 010-O013-00600 | 2021-03-12 | FALRC2108823 |  | 0 | ALTER EXISTING FIRE ALARM SYSTEM FOR OHIO HEALTH ON THE GROUND LEVEL BY RELOCATING AND ADDING DEVICES FOR AN INTERIOR ALTERATION. REFERENCE B.P. ALTC2104093 - (4) A/V DEVICES, (1) MANUAL PULL STATION, (2) SMOKE/HEAT DETECTORS.
010-183740-00 | 010-O013-00600 | 2021-03-12 | FALRC2108823 |  | 0 | ALTER EXISTING FIRE ALARM SYSTEM FOR OHIO HEALTH ON THE GROUND LEVEL BY RELOCATING AND ADDING DEVICES FOR AN INTERIOR ALTERATION. REFERENCE B.P. ALTC2104093 - (4) A/V DEVICES, (1) MANUAL PULL STATION, (2) SMOKE/HEAT DETECTORS.
010-183740-00 | 010-O013-00600 | 2021-04-01 | FALRC2111653 |  | 0 | ALTER EXISTING FIRE ALARM SYSTEM FOR WOMEN'S PHYSICIANS IN SUITE 6350 BY RELOCATING AND ADDING NEW NOTIFICATION DEVICES FOR AN INTERIOR ALTERATION. REFERENCE B.P. ALTC1911672 - (10) A/V DEVICES.
010-183740-00 | 010-O013-00600 | 2021-04-01 | FALRC2111653 |  | 0 | ALTER EXISTING FIRE ALARM SYSTEM FOR WOMEN'S PHYSICIANS IN SUITE 6350 BY RELOCATING AND ADDING NEW NOTIFICATION DEVICES FOR AN INTERIOR ALTERATION. REFERENCE B.P. ALTC1911672 - (10) A/V DEVICES.
010-183740-00 | 010-O013-00600 | 2021-04-01 | FALRC2111653 |  | 0 | ALTER EXISTING FIRE ALARM SYSTEM FOR WOMEN'S PHYSICIANS IN SUITE 6350 BY RELOCATING AND ADDING NEW NOTIFICATION DEVICES FOR AN INTERIOR ALTERATION. REFERENCE B.P. ALTC1911672 - (10) A/V DEVICES.
010-183740-00 | 010-O013-00600 | 2021-03-11 | ALTC2108604 |  | 300000 | PLAN APPROVAL: CONDITIONAL: FIRE SUPPRESSION AND FIRE ALARM MODIFICATIONS REVIEWED FOR COMPLIANCE UNDER: 2017 OBC AND ICC A117.1-2009 WITH MODIFICATIONS IN OBC 1112.0. WORK NOT INCLUDED IN THIS APPROVAL: PLUMBING, FIRE ALARM, FIRE SUPPRESSION PROJE
010-183740-00 | 010-O013-00600 | 2021-04-08 | ALTC2112465 |  | 750000 | 3535 OLENTANGY RIVER ROAD PLAN APPROVAL: CONDITIONAL: SEE CONDITIONS OF PLAN APPROVAL. REVIEWED FOR COMPLIANCE UNDER: 2017 OBC AND ICC A117.1-2009 WITH MODIFICATIONS IN OBC 1112.0. WORK NOT INCLUDED IN THIS APPROVAL: FIRE ALARM, FIRE SUPPRESSION, M
010-183740-00 | 010-O013-00600 | 2021-07-21 | ALTC2128343 |  | 8000000 | 3535 OLENTANGY RIVER ROAD PLAN APPROVAL: CONDITIONAL: SEE CONDITIONS OF PLAN APPROVAL. REVIEWED FOR COMPLIANCE UNDER: 2017 OBC AND ICC A117.1-2009 WITH MODIFICATIONS IN OBC 1112.0. WORK NOT INCLUDED IN THIS APPROVAL: FIRE ALARM, FIRE SUPPRESSION
010-183740-00 | 010-O013-00600 | 2020-12-03 | EMEPC2025171 |  | 0 | PROVIDE NEW LIFE SAFETY POWER CIRCUIT FROM PANEL LS51 LOCATED IN THE NEARBY 5TH FLOOR BLUE BUILDING ELECTRICAL ROOM TO THE POWER SUPPLY AT THE DOORWAY. ELECTRIC PLAN IN DOCUMENT TAB (CH)
010-183740-00 | 010-O013-00600 | 2020-12-10 | EMEPC2025766 |  | 0 | ONE FOR ONE REPLACEMENTS OF LIGHT FIXTURES IN 5TH FLOOR CORRIDOR
010-183740-00 | 010-O013-00600 | 2021-01-15 | EMEPC2101053 |  | 0 | BUILDING PERMIT/PLAN REVIEW: ALTC2001825 INSTALLATION OF NEW LIGHTS, SWITCHES AND RECEPTACLES IN BLUE LOBBY AREA
010-183740-00 | 010-O013-00600 | 2021-01-20 | EMEPC2102082 |  | 0 | BUILDING PERMIT/PLAN REVIEW: ALTC2004502 NEW ATS'S AND PANEL FEEDS
010-183740-00 | 010-O013-00600 | 2021-03-04 | EMEPC2107620 |  | 0 | BUILDING PERMIT/PLAN REVIEW: ALTC2104093 ELECTRICAL WORK PER BUILDING PERMIT
010-183740-00 | 010-O013-00600 | 2019-12-09 | EMEPC1925459 |  | 0 | BUILDING PERMIT/PLAN REVIEW: ALTC1912268 ELECTRICAL WORK PER BUILDING PERMIT # ALTC1912268
010-183740-00 | 010-O013-00600 | 2019-12-09 | EMEPC1925477 |  | 0 | BUILDING PERMIT/PLAN REVIEW: ALTC1912270 ELECTRICAL WORK PER BUILDING PERMIT # ALTC1912270
010-183740-00 | 010-O013-00600 | 2020-01-07 | EMEPC2000346 |  | 0 | BUILDING PERMIT/PLAN REVIEW: ALTC1912855 RENOVATION OF 178 SQ FT 1ST FLOOR ROOM THAT WILL BE DIVIDED INTO 2 SMALLER ROOMS, WILL ADD TWO NEW LIGHTING FIXTURES AND ONE FIRE ALARM DEVICE
010-183740-00 | 010-O013-00600 | 2020-01-17 | EMEPC2001266 |  | 0 | BUILDING PERMIT/PLAN REVIEW: ALTC1905937 ELECTRICAL WORK PER BUILDING PERMIT # ALTC1905937
010-183740-00 | 010-O013-00600 | 2020-03-06 | EMEPC2004994 |  | 0 | BUILDING PERMIT/PLAN REVIEW: ALTC1913147 RENOVATION ON 100 SF ON 3 ORANGE FOR NEW PATIENT SHOWER AND 285 SF ON 9 ORANGE TO CHANGE WAITING ROOM INTO NEW PATIENT ROOM
010-183740-00 | 010-O013-00600 | 2020-01-08 | FALRC2000177 |  | 0 | ALTER EXISTING MANUAL AND AUTOMATIC FIRE ALARM SYSTEM FOR OHIO HEALTH ON THE 5TH FLOOR BY INSTALLING NEW DEVICES FOR AN INTERIOR RENOVATION. REFERENCE B.P. ALTC1912270 - (10) A/V DEVICES, (8) SMOKE/HEAT DETECTORS.
010-183740-00 | 010-O013-00600 | 2020-01-08 | FALRC2000177 |  | 0 | ALTER EXISTING MANUAL AND AUTOMATIC FIRE ALARM SYSTEM FOR OHIO HEALTH ON THE 5TH FLOOR BY INSTALLING NEW DEVICES FOR AN INTERIOR RENOVATION. REFERENCE B.P. ALTC1912270 - (10) A/V DEVICES, (8) SMOKE/HEAT DETECTORS.
010-183740-00 | 010-O013-00600 | 2020-03-06 | FALRC2002442 |  | 0 | ALTER EXISTING FIRE ALARM SYSTEM FOR OHIO HEALTH ON THE FIRST FLOOR BY INSTALLING A NOTIFICATION DEVICE FOR AN INTERIOR REMODEL. REFERENCE B.P. ALTC1912855 - (1) A/V DEVICE.
010-183740-00 | 010-O013-00600 | 2020-03-06 | FALRC2002442 |  | 0 | ALTER EXISTING FIRE ALARM SYSTEM FOR OHIO HEALTH ON THE FIRST FLOOR BY INSTALLING A NOTIFICATION DEVICE FOR AN INTERIOR REMODEL. REFERENCE B.P. ALTC1912855 - (1) A/V DEVICE.
010-183740-00 | 010-O013-00600 | 2019-12-11 | FSUPC1913197 |  | 0 | 3430 OHIO HEALTH PKWY REFERENCE BUILDING PERMIT #ALTC1911120 ALTERATION TO EXISTING FIRE SPRINKLER SYSTEM TO INSTALL 8 PENDENT SPRINKLERS IN MAIL ROOM AND STORAGE ROOM ON LOWER LEVEL.
010-183740-00 | 010-O013-00600 | 2019-12-11 | FSUPC1913197 |  | 0 | 3430 OHIO HEALTH PKWY REFERENCE BUILDING PERMIT #ALTC1911120 ALTERATION TO EXISTING FIRE SPRINKLER SYSTEM TO INSTALL 8 PENDENT SPRINKLERS IN MAIL ROOM AND STORAGE ROOM ON LOWER LEVEL.
010-183740-00 | 010-O013-00600 | 2019-12-19 | FSUPC1913594 |  | 0 | 3535 OLENTANGY RIVER RD. 31 SPRINKLERS. REFERENCE BLDG. PERMIT #ALTC1912270. ALTERATION TO FIRE SPRINKLER SYSTEM FOR REMODEL TO YELLOW BUILDING 5TH FLOOR, FOR EXPANSION OF NICU. RIVERSIDE METHODIST HOSPITAL.
010-183740-00 | 010-O013-00600 | 2020-09-17 | ALTC2008864 |  | 150000 | 3535 OLENTANGY RIVER ROAD PLAN APPROVAL: CONDITIONAL (SEE PAGE 2) REVIEWED FOR COMPLIANCE UNDER: 2017 OBC AND ICC A117.1-2009 WITH MODIFICATIONS IN OBC 1112.0. WORK NOT INCLUDED IN THIS APPROVAL: FIRE ALARM, FIRE SUPPRESSION, PLUMBING USE/OCCUPAN
010-183740-00 | 010-O013-00600 | 2020-11-06 | ALTC2010698 |  | 500000 | PLAN APPROVAL: CONDITIONAL: FIRE ALARM AND FIRE SUPPRESSION MODIFICATIONS REVIEWED FOR COMPLIANCE UNDER: 2017 OBC AND ICC A117.1-2009 WITH MODIFICATIONS IN OBC 1112.0. WORK NOT INCLUDED IN THIS APPROVAL: FIRE ALARM, FIRE SUPPRESSION USE/OCCUPANCY GR
010-183740-00 | 010-O013-00600 | 2020-09-21 | EMEPC2019463 |  | 0 | STAND-ALONE INSTALL POWER FEEDS TO COVID-19 TENT AND TRAILER. THIS IS A FEDERAL FUNDED PROJECT. NUMBER OF DEVICES BEING INSTALLED: (2)
010-183740-00 | 010-O013-00600 | 2020-11-30 | EMEPC2024935 |  | 0 | BUILDING PERMIT/PLAN REVIEW: ALTC2010698 RMH- COVID TESTING ELECTRICAL WORK PER BUILDING PERMIT # ALTC2010698
010-183740-00 | 010-O013-00600 | 2020-11-02 | FALRC2010483 |  | 0 | ALTER EXISTING FIRE ALARM SYSTEM FOR OHIO HEALTH RIVERSIDE HOSPITAL BY INSTALLING A RELAY FOR DOOR RELEASE. EGRESS CONTROL DEVICE TO BE INSTALLED PER OBC 1010.1.9.8. SECTION 901.7 OF THE OHIO FIRE CODE REQUIRES THE FIRE CODE OFFICIAL TO BE NOTIFIED OF AN
010-183740-00 | 010-O013-00600 | 2020-11-02 | FALRC2010483 |  | 0 | ALTER EXISTING FIRE ALARM SYSTEM FOR OHIO HEALTH RIVERSIDE HOSPITAL BY INSTALLING A RELAY FOR DOOR RELEASE. EGRESS CONTROL DEVICE TO BE INSTALLED PER OBC 1010.1.9.8. SECTION 901.7 OF THE OHIO FIRE CODE REQUIRES THE FIRE CODE OFFICIAL TO BE NOTIFIED OF AN
010-183740-00 | 010-O013-00600 | 2020-09-14 | FSUPC2008746 |  | 0 | 3535 OLENTANGY RIVER RD. 170 SPRINKLERS. REFERENCE BLDG. PERMIT #ALTC1801574. ALTERATION TO FIRE SPRINKLER SYSTEM FOR FINAL PHASE OF SECOND FLOOR SURGERY RENOVATION. RIVERSIDE METHODIST HOSPITAL.
010-183740-00 | 010-O013-00600 | 2020-09-14 | FSUPC2008746 |  | 0 | 3535 OLENTANGY RIVER RD. 170 SPRINKLERS. REFERENCE BLDG. PERMIT #ALTC1801574. ALTERATION TO FIRE SPRINKLER SYSTEM FOR FINAL PHASE OF SECOND FLOOR SURGERY RENOVATION. RIVERSIDE METHODIST HOSPITAL.
010-183740-00 | 010-O013-00600 | 2021-05-07 | FSUPC2116720 |  | 0 | 3535 OLENTANGY RIVER RD STAND ALONE PERMIT ALTERATION TO EXISTING FIRE SPRINKLER SYSTEM TO ADD DRY SYSTEM TO AMBULANCE UNLOADING AREA.
010-183740-00 | 010-O013-00600 | 2021-05-07 | FSUPC2116720 |  | 0 | 3535 OLENTANGY RIVER RD STAND ALONE PERMIT ALTERATION TO EXISTING FIRE SPRINKLER SYSTEM TO ADD DRY SYSTEM TO AMBULANCE UNLOADING AREA.
010-183740-00 | 010-O013-00600 | 2021-05-07 | FSUPC2116724 |  | 0 | 3535 OLENTANGY RIVER RD, 69 SPRINKLERS STAND ALONE PERMIT ALTERATION TO EXISTING FIRE SPRINKLER SYSTEM TO ADD DRY PIPE SPRINKLER SYSTEM WITH NEW DRY RISER AND AIR COMPRESSOR FOR TRUCK DOCK AREA.
010-183740-00 | 010-O013-00600 | 2021-05-07 | FSUPC2116724 |  | 0 | 3535 OLENTANGY RIVER RD, 69 SPRINKLERS STAND ALONE PERMIT ALTERATION TO EXISTING FIRE SPRINKLER SYSTEM TO ADD DRY PIPE SPRINKLER SYSTEM WITH NEW DRY RISER AND AIR COMPRESSOR FOR TRUCK DOCK AREA.
010-183740-00 | 010-O013-00600 | 2021-05-20 | FSUPC2118693 |  | 0 | 3525 OLENTANGY RIVER RD, SUITE 6350 REFERENCE BUILDING PERMIT #ALTC1911672 ALTERATION TO EXISTING FIRE SPRINKLER SYSTEM TO ADD ORE RELOCATE12 SPRINKLERS FOR WOMEN PHYSICIANS OFFICE.
010-183740-00 | 010-O013-00600 | 2021-05-20 | FSUPC2118693 |  | 0 | 3525 OLENTANGY RIVER RD, SUITE 6350 REFERENCE BUILDING PERMIT #ALTC1911672 ALTERATION TO EXISTING FIRE SPRINKLER SYSTEM TO ADD ORE RELOCATE12 SPRINKLERS FOR WOMEN PHYSICIANS OFFICE.
010-183740-00 | 010-O013-00600 | 2021-05-28 | FSUPC2120006 |  | 0 | 3535 OLENTANGY RIVER RD REFERENCE BUILDING PERMIT #ALTC2108604 ALTERATION TO EXISTING FIRE SPRINKLER SYSTEM TO RELOCATE THREE SPRINKLERS FOR RIVERSIDE METHODIST HOSPITAL BIRTH CERTIFICATE OFFICE.
010-183740-00 | 010-O013-00600 | 2021-05-28 | FSUPC2120006 |  | 0 | 3535 OLENTANGY RIVER RD REFERENCE BUILDING PERMIT #ALTC2108604 ALTERATION TO EXISTING FIRE SPRINKLER SYSTEM TO RELOCATE THREE SPRINKLERS FOR RIVERSIDE METHODIST HOSPITAL BIRTH CERTIFICATE OFFICE.
010-183740-00 | 010-O013-00600 | 2021-06-15 | FSUPC2122608 |  | 0 | 3535 OLENTANGY RIVER RD STAND ALONE PERMIT (ADDED SPRINKLERS TO UNSPRINKLERED PORTION OF BUILDING) ALTERATION TO EXISTING FIRE SPRINKLER SYSTEM TO ADD 155 SPRINKLERS WITHIN 10TH FLOOR MECHANICAL AREA.
010-183740-00 | 010-O013-00600 | 2021-06-15 | FSUPC2122608 |  | 0 | 3535 OLENTANGY RIVER RD STAND ALONE PERMIT (ADDED SPRINKLERS TO UNSPRINKLERED PORTION OF BUILDING) ALTERATION TO EXISTING FIRE SPRINKLER SYSTEM TO ADD 155 SPRINKLERS WITHIN 10TH FLOOR MECHANICAL AREA.
010-183740-00 | 010-O013-00600 | 2021-06-24 | FSUPC2124049 |  | 0 | 3535 OLENTANGY RIVER RD, SPECIFIC AREAS ON FLOORS 1-4. STAND ALONE PERMIT (NEWLY ADDED SPRINKLERS WHERE NONE WERE EXISTING) ALTERATION TO EXISTING FIRE SPRINKLER SYSTEM TO ADD 109 SPRINKLERS AND PIPING THROUGHOUT MECHANICAL SPACES AND STAIRWAY SPACES O
010-183740-00 | 010-O013-00600 | 2021-06-24 | FSUPC2124049 |  | 0 | 3535 OLENTANGY RIVER RD, SPECIFIC AREAS ON FLOORS 1-4. STAND ALONE PERMIT (NEWLY ADDED SPRINKLERS WHERE NONE WERE EXISTING) ALTERATION TO EXISTING FIRE SPRINKLER SYSTEM TO ADD 109 SPRINKLERS AND PIPING THROUGHOUT MECHANICAL SPACES AND STAIRWAY SPACES O
010-183740-00 | 010-O013-00600 | 2021-08-10 | FSUPC2131260 |  | 0 | 3535 OLENTANGY RIVER RD, 404 SPRINKLERS STAND ALONE PERMIT (ADDING SPRINKLERS TO UNSPRINKLERED AREAS) ALTERATION TO EXISTING FIRE SPRINKLER SYSTEM TO ADD 404 SPRINKLERS AND PIPING TO VARIOUS AREAS SHOWN THROUGHOUT RIVERSIDE HOSPITAL BUILDING.
010-183740-00 | 010-O013-00600 | 2021-08-10 | FSUPC2131260 |  | 0 | 3535 OLENTANGY RIVER RD, 404 SPRINKLERS STAND ALONE PERMIT (ADDING SPRINKLERS TO UNSPRINKLERED AREAS) ALTERATION TO EXISTING FIRE SPRINKLER SYSTEM TO ADD 404 SPRINKLERS AND PIPING TO VARIOUS AREAS SHOWN THROUGHOUT RIVERSIDE HOSPITAL BUILDING.
010-183740-00 | 010-O013-00600 | 2021-08-10 | FSUPC2131417 |  | 0 | 3535 OLENTANGY RIVER RD STAND ALONE PERMIT (NEW SPRINKLERS TO UNSPRINKLERED AREA) ALTERATION TO EXISTING FIRE SPRINKLER SYSTEM TO ADD SPRINKLERS TO AREA B GROUND FLOOR CORRIDOR. 13 SPRINKLERS.
010-183740-00 | 010-O013-00600 | 2021-08-10 | FSUPC2131417 |  | 0 | 3535 OLENTANGY RIVER RD STAND ALONE PERMIT (NEW SPRINKLERS TO UNSPRINKLERED AREA) ALTERATION TO EXISTING FIRE SPRINKLER SYSTEM TO ADD SPRINKLERS TO AREA B GROUND FLOOR CORRIDOR. 13 SPRINKLERS.
010-183740-00 | 010-O013-00600 | 2021-01-14 | MMEPC2101010 |  | 0 | BUILDING PERMIT/PLAN REVIEW: ALTC2010698 REPLACE GRILLES LICENSE NUMBER: H00203 ¦ SCOPE ITEM: DUCTWORK / DAMPERS
010-183740-00 | 010-O013-00600 | 2021-01-28 | MMEPC2103232 |  | 0 | BUILDING PERMIT/PLAN REVIEW: ALTC2001825 INSTALL NEW VAV AND DUCTWORK LICENSE NUMBER: H00350 ¦ SCOPE ITEM: VAV BOXES
010-183740-00 | 010-O013-00600 | 2021-09-01 | FALRC2134751 |  | 0 | ALTER EXISTING FIRE ALARM SYSTEM FOR OHIO HEALTH BY INSTALLING TAMPER DEVICES FOR DRY SUPPRESSION SYSTEM. STAND ALONE PERMIT. SECTION 901.7 OF THE OHIO FIRE CODE REQUIRES THE FIRE CODE OFFICIAL TO BE NOTIFIED OF ANY IMPAIRMENT OF THE FIRE PROTECTION SYST
010-183740-00 | 010-O013-00600 | 2021-09-01 | FALRC2134752 |  | 0 | ALTER EXISTING FIRE ALARM SYSTEM FOR OHIO HEALTH BY INSTALLING SPRINKLER MONITORING DEVICES TO MONITOR WET SUPPRESSION SYSTEM. STAND ALONE PERMIT. SECTION 901.7 OF THE OHIO FIRE CODE REQUIRES THE FIRE CODE OFFICIAL TO BE NOTIFIED OF ANY IMPAIRMENT OF THE
010-183740-00 | 010-O013-00600 | 2019-07-10 | FSUPC1906935 |  | 0 | 3535 OLENTANGY RIVER RD, REFERENCE BUILDING PERMIT #ALTC1801574 ALTERATION TO EXISTING FIRE SPRINKLER SYSTEM TO REWORK EXISTING SPRINKLER SYSTEM IN CONTROL STATIONS. PART OF SECOND FLOOR SURGERY RENOVATION.
010-183740-00 | 010-O013-00600 | 2019-07-16 | FSUPC1907226 |  | 0 | 3535 OLENTANGY RIVER RD. 29 SPRINKLERS. REFERENCE BLDG. PERMIT #ALTC1801574. ALTERATION TO FIRE SPRINKLER SYSTEM FOR REMODEL TO OPERATING ROOMS #12, 14, 15, 19, 22, & 23; AND (2) OR STORAGE ROOMS. PART OF SECOND FLOOR SURGERY RENOVATION. RIVERSIDE M
010-183740-00 | 010-O013-00600 | 2019-07-16 | FSUPC1907226 |  | 0 | 3535 OLENTANGY RIVER RD. 29 SPRINKLERS. REFERENCE BLDG. PERMIT #ALTC1801574. ALTERATION TO FIRE SPRINKLER SYSTEM FOR REMODEL TO OPERATING ROOMS #12, 14, 15, 19, 22, & 23; AND (2) OR STORAGE ROOMS. PART OF SECOND FLOOR SURGERY RENOVATION. RIVERSIDE M
010-183740-00 | 010-O013-00600 | 2019-02-25 | MMEPC1903520 |  | 0 | BUILDING PERMIT/PLAN REVIEW: NEWC1801265 1 1/2 UNDERGROUND GAS LINE TO PAVILION FUTURE APPLIANCE LICENSE NUMBER: P00331 ¦ SCOPE ITEM: FUEL GAS OR LP GAS
010-183740-00 | 010-O013-00600 | 2019-03-26 | MMEPC1905644 |  | 0 | BUILDING PERMIT/PLAN REVIEW: ALTC1900875 DEMO AND INSTALLATION OF STEAM SUPPLY AND RETURN PIPING, VAV BOXES AND HW PIPING AND AIR DEVICES ON THE 1ST FL. CH&V WILL BE THE SHEETMETAL SUBCONTRACTOR FOR BRUNER. LICENSE NUMBER: H00315 ¦ SCOPE ITEM: VAV BOXE
010-183740-00 | 010-O013-00600 | 2019-03-26 | MMEPC1905644 |  | 0 | BUILDING PERMIT/PLAN REVIEW: ALTC1900875 DEMO AND INSTALLATION OF STEAM SUPPLY AND RETURN PIPING, VAV BOXES AND HW PIPING AND AIR DEVICES ON THE 1ST FL. CH&V WILL BE THE SHEETMETAL SUBCONTRACTOR FOR BRUNER. LICENSE NUMBER: H00315 ¦ SCOPE ITEM: VAV BOXE
010-183740-00 | 010-O013-00600 | 2019-04-01 | MMEPC1906028 |  | 0 | BUILDING PERMIT/PLAN REVIEW: NEWC1801265 INSTALLATION OF SPLIT SYSTEM AIR CONDITIONERS & DUCT WORK LICENSE NUMBER: H00313
010-183740-00 | 010-O013-00600 | 2020-08-10 |  |  |  | RECHECK 2021 FOR REMODEL
010-183740-00 | 010-O013-00600 | 2019-11-19 | ALTC1912268 |  | 700000 | COMMERCIAL ALTERATION TO EXISTING SECOND FLOOR LAB
010-183740-00 | 010-O013-00600 | 2019-11-19 | ALTC1912270 |  | 700000 | 3535 OLENTANGY RIVER ROAD PLAN APPROVAL: CONDITIONAL REVIEWED FOR COMPLIANCE UNDER: 2017 OBC AND ICC A117.1-2009 WITH MODIFICATIONS IN OBC 1112.0. WORK NOT INCLUDED IN THIS APPROVAL: FIRE ALARM, FIRE SUPPRESSION, MED GAS USE/OCCUPANCY GROUP: I-2 (H
010-183740-00 | 010-O013-00600 | 2019-10-15 | EMEPC1921118 |  | 0 | ELECTRICAL PERMIT TO REPLACE NORMAL RECEPTACLE WITH HOSPITAL GRADE RECEPTACLE ON EMERGENCY CIRCUIT ON THE FIRST FLOOR ROOM 3 IN AN EXISTING HOSPITAL BUILDING. DRAWING PROVIDED. ROUGH AND FINAL ELECTRICAL INSPECTIONS WILL BE REQUIRED TO COMPLETE THIS PE
010-183740-00 | 010-O013-00600 | 2019-11-04 | EMEPC1922642 |  | 0 | BUILDING PERMIT/PLAN REVIEW: PLEX1901954 PLEX1901954 POWER FOR AHU 47 REPLACEMENT. NUMBER OF DEVICES BEING INSTALLED: (7)
010-183740-00 | 010-O013-00600 | 2019-11-14 | EMEPC1923532 |  | 0 | BUILDING PERMIT/PLAN REVIEW: ALTC1911260 ELECTRICAL WORK PER BUILDING PERMIT # ALTC1911260
010-183740-00 | 010-O013-00600 | 2019-11-04 | FALRC1911657 |  | 0 | ALTER EXISTING FIRE ALARM SYSTEM FOR RIVERSIDE HOSPITAL BY INSTALLING A NEW DUCT DETECTOR FOR NEW AHU. STAND ALONE PERMIT. SECTION 901.7 OF THE OHIO FIRE CODE REQUIRES THE FIRE CODE OFFICIAL TO BE NOTIFIED OF ANY IMPAIRMENT OF THE FIRE PROTECTION SYSTEM(
010-183740-00 | 010-O013-00600 | 2019-11-04 | FALRC1911657 |  | 0 | ALTER EXISTING FIRE ALARM SYSTEM FOR RIVERSIDE HOSPITAL BY INSTALLING A NEW DUCT DETECTOR FOR NEW AHU. STAND ALONE PERMIT. SECTION 901.7 OF THE OHIO FIRE CODE REQUIRES THE FIRE CODE OFFICIAL TO BE NOTIFIED OF ANY IMPAIRMENT OF THE FIRE PROTECTION SYSTEM(
010-183740-00 | 010-O013-00600 | 2019-08-13 | MMEPC1916222 |  | 0 | BUILDING PERMIT/PLAN REVIEW: ALTC1905416 REMOVE AND REINSTALL HVAC DIFFUSERS ON THE 3RD AND 4TH FLOORS OF THE ORANGE BUILDING. LICENSE NUMBER: H00416 ¦ SCOPE ITEM: DUCTWORK / DAMPERS
010-183740-00 | 010-O013-00600 | 2019-11-05 | MMEPC1922779 |  | 0 | BUILDING PERMIT/PLAN REVIEW: PLEX1901954 REPLACE AIR HANDLER UNIT 47 AND DUCT WORK/PIPING MODIFICATIONS TO TIE IN TO EXISTING DUCT AND PIPING SYSTEM. LICENSE NUMBER: H00594 ¦ SCOPE ITEM: FURNACES / AIR HANDLERS / RTUS
010-183740-00 | 010-O013-00600 | 2019-09-20 | ALTC1909941 |  | 120000 | 3535 OLENTANGY RIVER RD, LOWER LEVEL PLAN APPROVAL: FINAL REVIEWED FOR COMPLIANCE UNDER: 2017 OBC AND ICC A117.1-2009 WITH MODIFICATIONS IN OBC 1112.0. WORK NOT INCLUDED IN THIS APPROVAL: PLUMBING, FIRE ALARM, FIRE SUPPRESSION, MED GAS USE/OCCUPANCY
010-183740-00 | 010-O013-00600 | 2019-10-25 | ALTC1911260 |  | 135000 | PLAN APPROVAL: CONDITIONAL: WILL REQUIRE SEPARATE REVIEW AND APPROVAL FROM OHIO DEPARTMENT OF INDUSTRIAL COMPLIANCE FOR ALL MED GAS WORK REVIEWED FOR COMPLIANCE UNDER: 2017 OBC AND ICC A117.1-2009 WITH MODIFICATIONS IN OBC 1112.0. WORK NOT INCLUDED
010-183740-00 | 010-O013-00600 | 2019-12-19 | FSUPC1913594 |  | 0 | 3535 OLENTANGY RIVER RD. 31 SPRINKLERS. REFERENCE BLDG. PERMIT #ALTC1912270. ALTERATION TO FIRE SPRINKLER SYSTEM FOR REMODEL TO YELLOW BUILDING 5TH FLOOR, FOR EXPANSION OF NICU. RIVERSIDE METHODIST HOSPITAL.
010-183740-00 | 010-O013-00600 | 2019-12-20 | FSUPC1913642 |  | 0 | 3535 OLENTANGY RIVER RD. 44 SPRINKLERS. ALTERATION TO FIRE SPRINKLER SYSTEM TO ADD SPRINKLERS IN EXISTING UNSPRINKLED SPACE-1ST FLOOR GREEN BUILDING, SECURITY AREA. RIVERSIDE METHODIST HOSPITAL. STAND ALONE PERMIT.
010-183740-00 | 010-O013-00600 | 2019-12-20 | FSUPC1913642 |  | 0 | 3535 OLENTANGY RIVER RD. 44 SPRINKLERS. ALTERATION TO FIRE SPRINKLER SYSTEM TO ADD SPRINKLERS IN EXISTING UNSPRINKLED SPACE-1ST FLOOR GREEN BUILDING, SECURITY AREA. RIVERSIDE METHODIST HOSPITAL. STAND ALONE PERMIT.
010-183740-00 | 010-O013-00600 | 2019-12-23 | FSUPC1913693 |  | 0 | 3535 OLENTANGY RIVER RD REFERENCE BUILDING PERMIT # ALTC1905937 ALTERATION TO EXISTING FIRE SPRINKLER SYSTEM TO ADD AND RELOCATE 14 SPRINKLERS IN LOWER LEVEL INSTRUMENT SANITATION AREA.
010-183740-00 | 010-O013-00600 | 2019-12-04 | ALTC1912855 |  | 15000 | 3535 OLENTANGY RIVER ROAD PLAN APPROVAL: CONDITIONAL REVIEWED FOR COMPLIANCE UNDER: 2017 OBC AND ICC A117.1-2009 WITH MODIFICATIONS IN OBC 1112.0. WORK NOT INCLUDED IN THIS APPROVAL: FIRE ALARM USE/OCCUPANCY GROUP: I-2 (HOSPITAL) CONSTRUCTION TYPE
010-183740-00 | 010-O013-00600 | 2019-12-23 | FSUPC1913693 |  | 0 | 3535 OLENTANGY RIVER RD REFERENCE BUILDING PERMIT # ALTC1905937 ALTERATION TO EXISTING FIRE SPRINKLER SYSTEM TO ADD AND RELOCATE 14 SPRINKLERS IN LOWER LEVEL INSTRUMENT SANITATION AREA.
010-183740-00 | 010-O013-00600 | 2020-01-09 | FSUPC2000263 |  | 0 | 3535 OLENTANGY RIVER RD, LABS VIR #2 AND EP #4. REFERENCE BUILDING PERMIT #ALTC1912268 ALTERATION TO EXISTING FIRE SPRINKLER SYSTEM TO ADD AND RELOCATE 16 SRPINKLERS IN TWO SEPARATE AREAS FOR RIVERSIDE METHODIST HOSPITAL. LABS VIR #2 AND EP #4.
010-183740-00 | 010-O013-00600 | 2020-01-09 | FSUPC2000263 |  | 0 | 3535 OLENTANGY RIVER RD, LABS VIR #2 AND EP #4. REFERENCE BUILDING PERMIT #ALTC1912268 ALTERATION TO EXISTING FIRE SPRINKLER SYSTEM TO ADD AND RELOCATE 16 SRPINKLERS IN TWO SEPARATE AREAS FOR RIVERSIDE METHODIST HOSPITAL. LABS VIR #2 AND EP #4.
010-183740-00 | 010-O013-00600 | 2019-12-12 | MMEPC1925806 |  | 0 | BUILDING PERMIT/PLAN REVIEW: ALTC1911120 ADD REGISTERS TO LOWER LEVEL, RELOCATE REGISTER ON FIRST FLOOR LICENSE NUMBER: H00313
010-183740-00 | 010-O013-00600 | 2019-12-12 | MMEPC1925806 |  | 0 | BUILDING PERMIT/PLAN REVIEW: ALTC1911120 ADD REGISTERS TO LOWER LEVEL, RELOCATE REGISTER ON FIRST FLOOR LICENSE NUMBER: H00313
010-183740-00 | 010-O013-00600 | 2020-01-17 | MMEPC2001256 |  | 0 | BUILDING PERMIT/PLAN REVIEW: ALTC1912270 RENOVATIONS OF EXISTING 5TH FL. NICU. MODIFYING EXISTING DUCT WORK AND DIFFUSERS IN RENOVATED AREAS. LICENSE NUMBER: H00416 ¦ SCOPE ITEM: DUCTWORK / DAMPERS
010-183740-00 | 010-O013-00600 | 2020-01-17 | MMEPC2001257 |  | 0 | BUILDING PERMIT/PLAN REVIEW: ALTC1912268 HVAC ALTERATIONS TO EXISTING LABS LICENSE NUMBER: H00416 ¦ SCOPE ITEM: DUCTWORK / DAMPERS
010-183740-00 | 010-O013-00600 | 2020-01-27 | MMEPC2001883 |  | 0 | BUILDING PERMIT/PLAN REVIEW: ALTC1905937 REMOVAL REROUTING OF EXHAUST DUCT WORK, RELOCATION OF TRANSFER OPENINGS, CONNECTION OF HVAC PIPING TO INSTRUMENT WASHING UNITS LICENSE NUMBER: H00416 ¦ SCOPE ITEM: EXHAUST SYSTEMS (HOODS, FANS, ETC)
010-183740-00 | 010-O013-00600 | 2020-04-22 | MMEPC2007697 |  | 0 | BUILDING PERMIT/PLAN REVIEW: ALTC2002260 ALTERATIONS TO EXISTING MECHANICAL SYSTEM TO REPLACE AIR HANDLER UNIT #49. ALTERATIONS TO EXISTING DUCTWORK AND PIPING TO PROVIDE UPDATED CONTROLS TO RADIATION THERAPY DEPARTMENT SERVED BY AIR HANDLING UNIT #49.
010-183740-00 | 010-O013-00600 | 2019-12-18 | PMEPC1926184 |  | 0 | BUILDING PERMIT/PLAN REVIEW: ALTC1912268 PLUMBING RELOCATION FOR REMODEL
010-183740-00 | 010-O013-00600 | 2019-12-18 | PMEPC1926188 |  | 0 | BUILDING PERMIT/PLAN REVIEW: ALTC1912270 PLUMBING RELOCATION FOR REMODEL - DEMO EXISTING LAVATORIES AND PROVIDING NEW LAVATORIES FOR EACH NICU BAY AND MEDS/NOURISH ROOMS
010-183740-00 | 010-O013-00600 | 2020-01-27 | PMEPC2001884 |  | 0 | BUILDING PERMIT/PLAN REVIEW: ALTC1905937 REMOVAL OF CONCRETE FLOOR AND TRENCH DRAIN FOR MODIFIED SANITARY SYSTEM RELATED TO INSTRUMENT WASHER DISCHARGE. WATER PIPING TO BE DEMOLISHED AND INSTALLED TO SERVE NEW EQUIPMENT
010-183740-00 | 010-O013-00600 | 2020-04-20 | ALTC2003435 |  | 250000 | 3535 OLENTANGY RIVER ROAD PLAN APPROVAL: FINAL REVIEWED FOR COMPLIANCE UNDER: 2017 OBC AND ICC A117.1-2009 WITH MODIFICATIONS IN OBC 1112.0. WORK NOT INCLUDED IN THIS APPROVAL: FIRE ALARM, FIRE SUPPRESSION USE/OCCUPANCY GROUP: I-2 (HOSPITAL) CONST
010-183740-00 | 010-O013-00600 | 2020-05-21 | ALTC2004502 |  | 175000 | 3535 OLENTANGY RIVER ROAD PLAN APPROVAL: CONDITIONAL (SEE PAGE 2) REVIEWED FOR COMPLIANCE UNDER: 2017 OBC AND ICC A117.1-2009 WITH MODIFICATIONS IN OBC 1112.0. WORK NOT INCLUDED IN THIS APPROVAL: FIRE ALARM, PLUMBING, MECHANICAL USE/OCCUPANCY GROU
010-183740-00 | 010-O013-00600 | 2019-12-06 | EMEPC1925259 |  | 0 | BUILDING PERMIT/PLAN REVIEW: ALTC1911120 ELECTRICAL WORK TO DEMO FOR NEW DOORWAYS, DISCONNECT ELEVATOR LIGHTING AND OCCUPANCY SENSORS, PROVIDE NEW ACUITY RELAY AND CONNECT LIGHTS
010-183740-00 | 010-O013-00600 | 2019-03-15 |  |  |  | COMPLETION OF NEW BUILDINGS (12-14)
010-183740-00 | 010-O013-00600 | 2019-01-01 |  |  |  | SPL/NWP/VD
010-183740-00 | 010-O013-00600 | 2019-01-01 |  |  |  | SPL_NWP_VD
010-183740-00 | 010-O013-00600 | 2019-02-05 | ALTC1900875 |  | 87500 | 3535 OLENTANGY RIVER ROAD - 1ST FLOOR EMERGENCY DEPT. (43214) PLAN APPROVAL: CONDITIONAL: SEPARATE REVIEW AND APPROVAL REQUIRED FOR FIRE PROTECTION SYSTEMS¿ MODIFICATIONS REVIEWED FOR COMPLIANCE UNDER: 2017 OBC AND ICC A117.1-2009 WITH MODIFICATIONS
010-183740-00 | 010-O013-00600 | 2019-04-01 | ALTC1902856 |  | 750000 | PLAN APPROVAL: CONDITIONAL: 1. NOTE: ARCHITECT STATES THAT NO ALTERATIONS OF THE FIRE PROTECTION SYSTEMS ARE REQUIRED. HOWEVER, IF ANY ARE REQUIRED, AS VERIFIED BY THE FIELD INSPECTOR, SEPARATE PERMITS ARE REQUIRED BY OBC SECTION 106.1.1.1. REVIEWED
010-183740-00 | 010-O013-00600 | 2019-04-12 | ALTC1903420 |  | 70000 | 3535 OLENTANGY RIVER ROAD PLAN APPROVAL: CONDITIONAL (SEE PAGE 2) REVIEWED FOR COMPLIANCE UNDER: 2017 OBC AND ICC A117.1-2009 WITH MODIFICATIONS IN OBC 1112.0. WORK NOT INCLUDED IN THIS APPROVAL: MECHANICAL, ELECTRICAL USE/OCCUPANCY GROUP: I-2 C
010-183740-00 | 010-O013-00600 | 2019-04-18 | ALTC1903648 |  | 92000 | 3430 OHIO HEALTH PARKWAY PLAN APPROVAL: CONDITIONAL: REFERENCE CONDITIONS OF THE PLAN APPROVAL FOR DETAILS. REVIEWED FOR COMPLIANCE UNDER: 2017 OBC AND ICC A117.1-2009 WITH MODIFICATIONS IN OBC 1112.0. WORK NOT INCLUDED IN THIS APPROVAL: FIRE SUPP
010-183740-00 | 010-O013-00600 | 2019-05-31 | ALTC1905416 |  | 500000 | PLAN APPROVAL: CONDITIONAL: MAY BE VERIFIED BY INSPECTOR IN THE FIELD. REVIEWED FOR COMPLIANCE UNDER: 2017 OBC AND ICC A117.1-2009 WITH MODIFICATIONS IN OBC 1112.0. WORK NOT INCLUDED IN THIS APPROVAL: PLUMBING FIRE ALARM FIRE SUPPRESSION USE/O
010-183740-00 | 010-O013-00600 | 2019-06-13 | ALTC1905937 |  | 668000 | 3535 OLENTANGY RIVER ROAD PLAN APPROVAL: CONDITIONAL: REFERENCE CONDITIONS OF THE PLAN APPROVAL FOR DETAILS. REVIEWED FOR COMPLIANCE UNDER: 2017 OBC AND ICC A117.1-2009 WITH MODIFICATIONS IN OBC 1112.0. WORK NOT INCLUDED IN THIS APPROVAL: FIRE SU
010-183740-00 | 010-O013-00600 | 2019-02-27 | EMEPC1903710 |  | 0 | BUILDING PERMIT/PLAN REVIEW: NEWC1800481 ELECTRICAL WORK FOR NEW BRIDGE
010-183740-00 | 010-O013-00600 | 2019-03-22 | EMEPC1905422 |  | 0 | BUILDING PERMIT/PLAN REVIEW: PLEX1900566 ELECTRICAL WORK PER PLANS PLEX1900566
010-183740-00 | 010-O013-00600 | 2019-03-26 | EMEPC1905677 |  | 0 | BUILDING PERMIT/PLAN REVIEW: ALTC1900875 ELECTRICAL WORK PER BUILDING PERMIT # ALTC1900875.
010-183740-00 | 010-O013-00600 | 2019-04-17 | EMEPC1907122 |  | 0 | ELECTRICAL ALTER- ADD 4 CIRCUITS PLAN REVIEW APPROVED BY JOSHUA SHELLEY 4/17/19
010-183740-00 | 010-O013-00600 | 2019-04-19 | EMEPC1907310 |  | 0 | MOVING EXISTING 50 AMP RECEPTACLE IN SPECIAL LAB FROM NORMAL TO EMERGENCY POWER IN SPECIAL TESTING
010-183740-00 | 010-O013-00600 | 2019-04-25 | EMEPC1907714 |  | 0 | BUILDING PERMIT/PLAN REVIEW: ALTC1901300 ALTC1901300 RENOVATION OF EP LAB. NUMBER OF DEVICES BEING INSTALLED: (75)
010-183740-00 | 010-O013-00600 | 2019-05-20 | EMEPC1909444 |  | 0 | BUILDING PERMIT/PLAN REVIEW: ALTC1902856 ELECTRICAL WORK PER BUILDING PERMIT # ALTC1902856
010-183740-00 | 010-O013-00600 | 2019-07-02 | EMEPC1912694 |  | 0 | BUILDING PERMIT/PLAN REVIEW: PLEX1905422 ADDING SOME WALL OUTLETS AND A NEW MED GAS VALVE BOX & ALARM PANEL
010-183740-00 | 010-O013-00600 | 2019-08-06 | EMEPC1915629 |  | 0 | BUILDING PERMIT/PLAN REVIEW: ALTC1905416 ALTC1905416 CEILING RENOVATION OF THE 3RD AND 4TH FLOOR IN THE ORANGE TOWER FOR SPRINKLER INSTALLATION. NUMBER OF DEVICES BEING INSTALLED: (297)
010-183740-00 | 010-O013-00600 | 2019-04-11 | FSUPC1903328 |  | 0 | 3535 OLENTANGY RIVER RD. 7 SPRINKLERS. REFERENCE BUILDING PERMIT #ALTC1900875. ALTERATION TO FIRE SPRINKLER SYSTEM FOR REMODEL TO EMERGENCY DEPARTMENT AREA (STOCK, CT, CLEAN SUPPLY, & NOURISHMENT ROOMS). RIVERSIDE METHODIST HOSPITAL.
010-183740-00 | 010-O013-00600 | 2019-05-30 | FSUPC1905362 |  | 0 | 3535 OLENTANGY RIVER RD. 28 SPRINKLERS. REFERENCE BLDG PERMIT #ALTC1801574. ALTERATION TO FIRE SPRINKLER SYSTEM FOR REMODEL TO FLEX SPACE PHASE. PART OF 2ND FLOOR SURGERY REVITALIZATION PROJECT. RIVERSIDE HOSPITAL. SPRINKLER SYSTEM: EXISTING MODIFIED
010-183740-00 | 010-O013-00600 | 2019-05-30 | FSUPC1905362 |  | 0 | 3535 OLENTANGY RIVER RD. 28 SPRINKLERS. REFERENCE BLDG PERMIT #ALTC1801574. ALTERATION TO FIRE SPRINKLER SYSTEM FOR REMODEL TO FLEX SPACE PHASE. PART OF 2ND FLOOR SURGERY REVITALIZATION PROJECT. RIVERSIDE HOSPITAL. SPRINKLER SYSTEM: EXISTING MODIFIED
010-183740-00 | 010-O013-00600 | 2019-06-04 | FSUPC1905556 |  | 0 | 3525 OLENTANGY RIVER RD, EP LAB #2 REFERENCE BUILDING PERMIT #ALTC1901300 ALTERATION TO EXISTING FIRE SPRINKLER SYSTEM TO ADD / RELOCATE 9 SPRINKLERS IN EP LAB #2
010-183740-00 | 010-O013-00600 | 2019-06-04 | FSUPC1905556 |  | 0 | 3525 OLENTANGY RIVER RD, EP LAB #2 REFERENCE BUILDING PERMIT #ALTC1901300 ALTERATION TO EXISTING FIRE SPRINKLER SYSTEM TO ADD / RELOCATE 9 SPRINKLERS IN EP LAB #2
010-183740-00 | 010-O013-00600 | 2019-06-19 | FSUPC1906130 |  | 0 | 3535 OLENTANGY RIVER RD. 311 SPRINKLERS. REF BLDG PERMIT #ALTC1905416. ALTERATION TO FIRE SPRINKLER SYSTEM TO ADD SPRINKLERS ON FLOORS 3 & 4 OF ORANGE BUILDING, TAPPED FROM EXISTING STANDPIPE IN NORTH STAIRWELL. RIVERSIDE METHODIST HOSPITAL. SPRI
010-183740-00 | 010-O013-00600 | 2019-02-15 | FALRC1901218 |  | 0 | ALTER EXISTING FIRE ALARM SYSTEM FOR OHIO HEALTH HEADQUARTERS BY INSTALLING DEVICES IN NEW BRIDGE. REFERENCE B.P. NEWC1800481 - (3) A/V DEVICES, (2) MANUAL PULL STATIONS.
010-183740-00 | 010-O013-00600 | 2019-02-15 | FALRC1901218 |  | 0 | ALTER EXISTING FIRE ALARM SYSTEM FOR OHIO HEALTH HEADQUARTERS BY INSTALLING DEVICES IN NEW BRIDGE. REFERENCE B.P. NEWC1800481 - (3) A/V DEVICES, (2) MANUAL PULL STATIONS.
010-183740-00 | 010-O013-00600 | 2019-02-20 | FALRC1901373 |  | 0 | ALTER EXISTING FIRE ALARM SYSTEM FOR OHIO HEALTH BY INSTALLING ADDITIONAL SMOKE DETECTORS. REFERENCE B.P. ALTC1802760 - (8) SMOKE/HEAT DETECTORS.
010-183740-00 | 010-O013-00600 | 2019-02-20 | FALRC1901373 |  | 0 | ALTER EXISTING FIRE ALARM SYSTEM FOR OHIO HEALTH BY INSTALLING ADDITIONAL SMOKE DETECTORS. REFERENCE B.P. ALTC1802760 - (8) SMOKE/HEAT DETECTORS.
010-183740-00 | 010-O013-00600 | 2019-04-16 | FALRC1903490 |  | 0 | ALTER EXISTING FIRE ALARM SYSTEM FOR RIVERSIDE HOSPITAL BY INSTALLING 1 HORN STROBE. SECTION 901.7 OF THE OHIO FIRE CODE REQUIRES THE FIRE CODE OFFICIAL TO BE NOTIFIED OF ANY IMPAIRMENT OF THE FIRE PROTECTION SYSTEM(S) AND THE BUILDING SHALL EITHER BE EV
010-183740-00 | 010-O013-00600 | 2019-04-16 | FALRC1903490 |  | 0 | ALTER EXISTING FIRE ALARM SYSTEM FOR RIVERSIDE HOSPITAL BY INSTALLING 1 HORN STROBE. SECTION 901.7 OF THE OHIO FIRE CODE REQUIRES THE FIRE CODE OFFICIAL TO BE NOTIFIED OF ANY IMPAIRMENT OF THE FIRE PROTECTION SYSTEM(S) AND THE BUILDING SHALL EITHER BE EV
010-183740-00 | 010-O013-00600 | 2019-07-15 | FALRC1907139 |  | 0 | ALTER EXISTING FIRE ALARM SYSTEM FOR RIVERSIDE HOSPITAL BY INSTALLING 2 SPRINKLER FLOW SWITCHES AND ASSOCIATED MONITOR MODULES FOR SPRINKLER SUPERVISION. REFERENCE B.P. ALTC1902651 - (2) SPRINKLER FLOW ALARMS.
010-183740-00 | 010-O013-00600 | 2019-07-15 | FALRC1907139 |  | 0 | ALTER EXISTING FIRE ALARM SYSTEM FOR RIVERSIDE HOSPITAL BY INSTALLING 2 SPRINKLER FLOW SWITCHES AND ASSOCIATED MONITOR MODULES FOR SPRINKLER SUPERVISION. REFERENCE B.P. ALTC1902651 - (2) SPRINKLER FLOW ALARMS.
010-183740-00 | 010-O013-00600 | 2019-08-07 | FALRC1908103 |  | 0 | ALTER EXISTING FIRE ALARM SYSTEM FOR RIVERSIDE HOSPITAL ON THE 3RD AND 4TH FLOORS BY REMOVING AND RE-INSTALLING EXISTING SMOKE DETECTORS IN NEW CEILING FINISHES AND INSTALLING NEW SPRINKLER MONITORING DEVICES. REFERENCE B.P. ALTC1905416 - (36) SMOKE/HEAT
010-183740-00 | 010-O013-00600 | 2019-08-07 | FALRC1908103 |  | 0 | ALTER EXISTING FIRE ALARM SYSTEM FOR RIVERSIDE HOSPITAL ON THE 3RD AND 4TH FLOORS BY REMOVING AND RE-INSTALLING EXISTING SMOKE DETECTORS IN NEW CEILING FINISHES AND INSTALLING NEW SPRINKLER MONITORING DEVICES. REFERENCE B.P. ALTC1905416 - (36) SMOKE/HEAT
010-183740-00 | 010-O013-00600 | 2019-03-06 | FSUPC1901856 |  | 0 | 3535 OLENTANGY RIVER RD. 6 SPRINKLERS. REFERENCE BLDG PERMIT #ALTC1802760. ALTERATION TO EXISTING FIRE SPRINKLER SYSTEM TO PROVIDE SPRINKLERS IN REMODELED OR NEW ELECTRICAL ROOMS-FLOORS 2 & 5-9. ORANGE BUILDING. OHIO HEALTH RIVERSIDE METHODIST HOSPI
010-183740-00 | 010-O013-00600 | 2019-03-06 | FSUPC1901856 |  | 0 | 3535 OLENTANGY RIVER RD. 6 SPRINKLERS. REFERENCE BLDG PERMIT #ALTC1802760. ALTERATION TO EXISTING FIRE SPRINKLER SYSTEM TO PROVIDE SPRINKLERS IN REMODELED OR NEW ELECTRICAL ROOMS-FLOORS 2 & 5-9. ORANGE BUILDING. OHIO HEALTH RIVERSIDE METHODIST HOSPI
010-183740-00 | 010-O013-00600 | 2019-04-11 | FSUPC1903328 |  | 0 | 3535 OLENTANGY RIVER RD. 7 SPRINKLERS. REFERENCE BUILDING PERMIT #ALTC1900875. ALTERATION TO FIRE SPRINKLER SYSTEM FOR REMODEL TO EMERGENCY DEPARTMENT AREA (STOCK, CT, CLEAN SUPPLY, & NOURISHMENT ROOMS). RIVERSIDE METHODIST HOSPITAL.
010-183740-00 | 010-O013-00600 | 2019-04-24 | MMEPC1907573 |  | 0 | BUILDING PERMIT/PLAN REVIEW: ALTC1901300 (1) NEW VAV, (1) NEW RA VAV AND MINOR DUCT MODS. NEW DDC CONTROLS. LICENSE NUMBER: H00425 ¦ SCOPE ITEM: DUCTWORK / DAMPERS
010-183740-00 | 010-O013-00600 | 2019-05-20 | MMEPC1909503 |  | 0 | BUILDING PERMIT/PLAN REVIEW: ALTC1902856 PROVIDE NEW CHILLED WATER PIPING AND CONDENSATE DRAIN PIPING FOR LINAC EQUIPMENT. REMOVE AND CAP EXISTING EXHAUST DUCTWORK BRANCH. LICENSE NUMBER: H00315 ¦ SCOPE ITEM: DUCTWORK / DAMPERS LICENSE NUMBER: SHW0006
010-183740-00 | 010-O013-00600 | 2019-05-20 | MMEPC1909503 |  | 0 | BUILDING PERMIT/PLAN REVIEW: ALTC1902856 PROVIDE NEW CHILLED WATER PIPING AND CONDENSATE DRAIN PIPING FOR LINAC EQUIPMENT. REMOVE AND CAP EXISTING EXHAUST DUCTWORK BRANCH. LICENSE NUMBER: H00315 ¦ SCOPE ITEM: DUCTWORK / DAMPERS LICENSE NUMBER: SHW0006
010-183740-00 | 010-O013-00600 | 2019-01-28 | PMEPC1901781 |  | 0 | BUILDING PERMIT/PLAN REVIEW: ALTC1801673 EXTEND DEIONIZED WATER PIPING AND INSTALL DEIONIZED WATER DRAIN PIPING.
010-183740-00 | 010-O013-00600 | 2019-03-20 | PMEPC1905190 |  | 0 | BUILDING PERMIT/PLAN REVIEW: PLEX1900566 DEMOLITION OF AN EXISTING SINK AND THE INSTALLATION OF (1) NEW SINK AND PIPING. INSTALL (1) GREASE INTERCEPTOR BENEATH AN EXISTING 3 COMPARTMENT SINK.
010-183740-00 | 010-O013-00600 | 2019-03-26 | PMEPC1905647 |  | 0 | BUILDING PERMIT/PLAN REVIEW: ALTC1900875 DEMO AND INSTALLATION OF NEW 1ST FLOOR FIXTURES AND PIPING.
010-183740-00 | 010-O013-00600 | 2019-05-20 | PMEPC1909477 |  | 0 | BUILDING PERMIT/PLAN REVIEW: ALTC1902856 DEMO EXISTING SANITARY VENT PIPING AND FLOOR DRAIN. MODIFY EXISTING FLOOR DRAIN FOR BACKUP DRAIN FOR NEW LINAC EQUIPMENT. REMOVE AND CAP EXISTING COMPRESSED AIR PIPING. PROVIDE NEW DCW CONNECTIONS TO LINAC EQUIPM
010-183740-00 | 010-O013-00600 | 2019-08-01 | PMEPC1915234 |  | 0 | BUILDING PERMIT/PLAN REVIEW: ALTC1903420 INSTALLATION OF (2) FOOT SINKS AND (2) TRENCH DRAINS AND ASSOCIATED PIPING.
010-183740-00 | 010-O013-00600 | 2019-06-19 | FSUPC1906130 |  | 0 | 3535 OLENTANGY RIVER RD. 311 SPRINKLERS. REF BLDG PERMIT #ALTC1905416. ALTERATION TO FIRE SPRINKLER SYSTEM TO ADD SPRINKLERS ON FLOORS 3 & 4 OF ORANGE BUILDING, TAPPED FROM EXISTING STANDPIPE IN NORTH STAIRWELL. RIVERSIDE METHODIST HOSPITAL. SPRI
010-183740-00 | 010-O013-00600 | 2019-07-10 | FSUPC1906935 |  | 0 | 3535 OLENTANGY RIVER RD, REFERENCE BUILDING PERMIT #ALTC1801574 ALTERATION TO EXISTING FIRE SPRINKLER SYSTEM TO REWORK EXISTING SPRINKLER SYSTEM IN CONTROL STATIONS. PART OF SECOND FLOOR SURGERY RENOVATION.
010-183740-00 | 010-O013-00600 | 2025-03-28 |  |  |  | COMPL OF NEW 9 STY HOSPITAL TOWER & PARKING GAR
010-183740-00 | 010-O013-00600 | 2024-10-23 | MMEPC2442662 |  | 0 | BUILDING PERMIT/PLAN REVIEW: ALTC2422492 DEMO DUCTWORK IN 2ND FLOOR IR. SUPPLY SOME NEW DUCT AND 6 AIR DEVICES. EXTEND LINESET ROM 2ND FLOOR TO UNIT ON ROOF. LICENSE NUMBER: H01377 ¦ SCOPE ITEM: AIR CONDITIONING (INCLUDING CONDENSERS, EVAPORATORS, COMP
010-183740-00 | 010-O013-00600 | 2024-10-30 | PMEPC2443446 |  | 0 | BUILDING PERMIT/PLAN REVIEW: ALTC2417790 HOOK UP SINK AND NEW HOOD IN LAB SPACE.
010-183740-00 | 010-O013-00600 | 2024-10-02 | EMEPC2439904 |  | 0 | SCOPE OF WORK: BUILD AND INSTALL TEMPORARY ELECTRICAL SERVICE FOR NEW GENERATOR BUILDING.
010-183740-00 | 010-O013-00600 | 2024-07-03 | MMEPC2427608 |  | 0 | BUILDING PERMIT/PLAN REVIEW: ALTC2412397 INSTALLATION OF MINI SPLIT UNITS & ASSOCIATED PIPING. LICENSE NUMBER: H00416 ¦ SCOPE ITEM: UNIT HEATERS
010-183740-00 | 010-O013-00600 | 2024-07-16 | MMEPC2429146 |  | 0 | BUILDING PERMIT/PLAN REVIEW: ALTC2417790 INSTALL NEW EXHAUST DUCTWORK THAT WILL RUN FROM (2) NEW FANS ON THE ROOF OUTSIDE LOADING DOCK. EXHAUST FANS AND DUCT TO SERVE HOODS IN THE RMH GROSSING LAB. REPLACE AHU SUPPLY FAN MOTOR IN BASEMENT TO INCREASE H.
010-183740-00 | 010-O013-00600 | 2024-08-15 | MMEPC2433420 |  | 0 | BUILDING PERMIT/PLAN REVIEW: NEWC2404247 INSTALL DUCTWORK, MOTOR OPERATED DAMPERS, FIRE DAMPERS. INSTALL NEW UNIT HEATERS, EXHAUST FANS, SPLIT SYSTEMS, AND AIR DEVICES, HOT WATER HEATING PIPING, FUEL OIL PIPING, STEAM PIPING, REFRIGERATION PIPING, COND
010-183740-00 | 010-O013-00600 | 2024-09-20 | MMEPC2438290 |  | 0 | BUILDING PERMIT/PLAN REVIEW: ALTC2425136 DEMO EXISTING AIR DEVICES AND REPLACE WITH NEW IN CATH LAB 5. BALANCE SYSTEM ONCE COMPLETED. LICENSE NUMBER: H01097 ¦ SCOPE ITEM: VENTILATION SYSTEMS
010-183740-00 | 010-O013-00600 | 2024-11-19 | MMEPC2445895 |  | 0 | BUILDING PERMIT/PLAN REVIEW: FNDTC2403444 UNDERGROUND NATURAL GAS WORK ASSOCIATED WITH A NEW 9 FLOOR HIGH-RISE HOSPITAL WITH A BASEMENT. PLUMBING LICENSE P00579. LICENSE NUMBER: P00579 ¦ SCOPE ITEM: FUEL GAS OR LP GAS
010-183740-00 | 010-O013-00600 | 2024-11-25 | MMEPC2446741 |  | 0 | BUILDING PERMIT/PLAN REVIEW: ALTC2435117 PROVIDE AN AIR DEVICE CHANGE OUT OF EXISTING SPACES. ADD MINIMAL SUPPLY AND RETURN DUCTWORK OFF OF EXISTING BRANCH LINES. PROVIDE NEW SOUND ATTENUATORS ON RETURN AIR GRILLES. LICENSE NUMBER: H00432 ¦ SCOPE ITEM
010-183740-00 | 010-O013-00600 | 2024-08-22 | PMEPC2434385 |  | 0 | BUILDING PERMIT/PLAN REVIEW: NEWC2404247 DEMO WORK. UG SANITARY AND STORM PIPING TO 5'-0 OUTSIDE OF THE BUILDING, SANITARY WASTE AND VENT PIPING, STORM PIPING, DOMESTIC WATER PIPING, UG DOMESTIC WATER PIPING FROM 5'-0 OUTSIDE OF THE BUILDING, EMERGENCY
010-183740-00 | 010-O013-00600 | 2024-09-20 | PMEPC2438285 |  | 0 | BUILDING PERMIT/PLAN REVIEW: ALTC2425136 DEMO EXISTING SINK, INSTALL NEW SINK AND FAUCET IN CATH LAB 5.
010-183740-00 | 010-O013-00600 | 2024-11-06 | PMEPC2444399 |  | 0 | BUILDING PERMIT/PLAN REVIEW: ALTC2434082 2 PHASE PROJECT -PHASE 1 RELOCATE EXISTING SINK ROUGH PLUMBING TO A NEW LOCATION IN SAME ROOM PREP FOR NEW LAV- PHASE 2 MAKE CONNECTIONS TO EXISTING STACK & WATER LINES EXTEND FOR ROUGH & FINISH TO 2 SINKS
010-183740-00 | 010-O013-00600 | 2024-11-22 | PMEPC2446426 |  | 0 | BUILDING PERMIT/PLAN REVIEW: NEWC2416439 PLUMBING UNDERGROUND ASSOCIATED WITH APPROVED DRAWINGS PLRE2442733 FOR NEW 9 FLOOR HIGH-RISE HOSPITAL WITH A BASEMENT
010-183740-00 | 010-O013-00600 | 2024-11-26 | PMEPC2446773 |  | 0 | BUILDING PERMIT/PLAN REVIEW: ALTC2435117 DEMO AND PLUMBING WORK FOR TENANT IMPROVEMENT
010-183740-00 | 010-O013-00600 | 2024-10-04 | EMEPC2440832 |  | 0 | BUILDING PERMIT/PLAN REVIEW: ALTC2422492 ELECTRICAL WORK PER BUILDING PERMIT ALTC2422492.
010-183740-00 | 010-O013-00600 | 2024-10-23 | EMEPC2442590 |  | 0 | BUILDING PERMIT/PLAN REVIEW: PLEX2440118 INSTALLATION OF A 100A SUB-PANEL OFF EXISTING UPS PANEL. INSTALLATION OF 16 LOAD SIDE CIRCUITS FROM SUB-PANEL AND 8 NORMAL CIRCUITS TO NEW SYSTEM FURNITURE STATIONS. (24320045)
010-183740-00 | 010-O013-00600 | 2024-10-04 | MMEPC2440247 |  | 0 | BUILDING PERMIT/PLAN REVIEW: ALTC2434082 INSTALL NEW AIR DEVICES AND ASSOCIATED DUCT WORK FOR NEW ROOM LAYOUT. INSTALL NEW MED GAS OUTLETS AND RELOCATE ONE. LICENSE NUMBER: H01291 ¦ SCOPE ITEM: DUCTWORK / DAMPERS
010-183740-00 | 010-O013-00600 | 2024-07-22 | EMEPC2429792 |  | 0 | BUILDING PERMIT/PLAN REVIEW: ALTC2417790 ELECTRICAL WORK PER BUILDING PERMIT ALTC2417790
010-183740-00 | 010-O013-00600 | 2024-08-05 | EMEPC2431113 |  | 0 | BUILDING PERMIT/PLAN REVIEW: PLRE2424936 LABOR AND MATERIAL FOR THE NEW CONSTRUCTION OF PARKING GARAGE AND MEDICAL OFFICE BUILDING AS ONE STRUCTURE. ELECTRICAL UNDERGROUND, OVERHEAD AND ROUGH-IN TO BE INCLUDED IN SCOPE OF WORK.
010-183740-00 | 010-O013-00600 | 2024-08-14 | EMEPC2433131 |  | 0 | BUILDING PERMIT/PLAN REVIEW: NEWC2404247 ELECTRICAL WORK PER BUILDING PERMIT NEWC2404247
010-183740-00 | 010-O013-00600 | 2024-09-18 | EMEPC2437992 |  | 0 | BUILDING PERMIT/PLAN REVIEW: ALTC2425136 ELECTRICAL WORK PER BUILDING PERMIT ALTC2425136
010-183740-00 | 010-O013-00600 | 2024-11-04 | EMEPC2443993 |  | 0 | BUILDING PERMIT/PLAN REVIEW: ALTC2434082 REMODEL OF YELLOW PATIENT HOLDING AREA - NEW LIGHTING AND REWORK EXISTING POWER
010-183740-00 | 010-O013-00600 | 2024-11-22 | EMEPC2446390 |  | 0 | BUILDING PERMIT/PLAN REVIEW: ALTC2435117 ELECTRICAL DEMO/MAKE SAFE IN SMOB & NMOB. ELECTRICAL RENOVATION INCLUDING INSTALLATION OF LIGHT FIXTURES, DEVICES, ETC. IN BOTH SPACES LABELED AS SMOB & NMOB.
010-183740-00 | 010-O013-00600 | 2024-08-08 | FSUPC2432005 |  | 0 | 3535 OLENTANGY RIVER RD REFERENCE BUILDING PERMIT #ALTC2417790 ALTERATION TO EXISTING FIRE SPRINKLER SYSTEM TO ADD TWO SPRINKLERS FOR RMH, YELLOW GROSSING LAB.
010-183740-00 | 010-O013-00600 | 2025-01-01 |  |  |  | SPL/NWP/VD
010-183740-00 | 010-O013-00600 | 2024-03-14 | ACS2411407 |  | 0 | PLAN REVIEW/BUILDING ORDER: ALTC2352289 ADVANCED CONSTRUCTION START WITHIN THE INTERIOR ONLY ON THE 1ST FLOOR OF THE YELLOW BUILDING AT RIVERSIDE HOSPITAL. WORK INCLUDES REMOVAL OF FIRE SUPPRESSION PIPING/MATERIALS. APPLICANT PROCEEDS AT OWN RISK. WORK
010-183740-00 | 010-O013-00600 | 2023-12-28 | EMEPC2353036 |  | 0 | TEMPORARY CONSTRUCTION POWER FOR NEW OHIO HEALTH WOMEN'S CENTER TOWER
010-183740-00 | 010-O013-00600 | 2024-01-08 | EMEPC2402696 |  | 0 | BUILDING PERMIT/PLAN REVIEW: ALTC2334896 ORANGE TOWER DEMOLITION AND REWORK OF EGRESS ON FIRST FLOOR. PART OF ENABLING WORK FOR NEW WOMEN'S HEALTH TOWER. -23110015
010-183740-00 | 010-O013-00600 | 2024-02-06 | EMEPC2406096 |  | 0 | BUILDING PERMIT/PLAN REVIEW: NEWC2348987 TEMPORARY POWER FOR JOBSITE TRAILERS- 23110015
010-183740-00 | 010-O013-00600 | 2024-02-14 | EMEPC2407232 |  | 0 | BUILDING PERMIT/PLAN REVIEW: ALTC2352289 MINOR RENOVATIONS OF (2) CT SCAN ROOMS AND CONTROL AREA RECEPTACLE REVOCATIONS - NEW LED LIGHTING POWER FOR (2) NEW CT SCANNERS
010-183740-00 | 010-O013-00600 | 2024-03-19 | EMEPC2411854 |  | 0 | BUILDING PERMIT/PLAN REVIEW: ALTC2404794 INSTALLATION OF ELECTRICAL
010-183740-00 | 010-O013-00600 | 2024-04-30 | EMEPC2417501 |  | 0 | BUILDING PERMIT/PLAN REVIEW: NEWC2402800 JOBSITE TRAILERS - (11) 125A TEMPORARY POWER SERVICE FEEDS-23110015-E-92-00
010-183740-00 | 010-O013-00600 | 2024-05-02 | EMEPC2417981 |  | 0 | BUILDING PERMIT/PLAN REVIEW: PLEX2410631 DEMO EXISTING FURNITURE POWER/DATA. INSTALLATION OF FEEDER TO NEW UPS AND FEED TO NEW 84 CKT PANEL. INSTALLATION OF FEED AND NEW 42 CKT PANEL. INSTALLATION OF POWER AND DATA TO NEW CUBICLES AND OFFICES PER PLA
010-183740-00 | 010-O013-00600 | 2024-05-24 | EMEPC2421521 |  | 0 | BUILDING PERMIT/PLAN REVIEW: FNDTC2403444 UNDERGROUND ELECTRICAL CONDUIT ROUGH-IN.
010-183740-00 | 010-O013-00600 | 2024-06-25 | EMEPC2426179 |  | 0 | BUILDING PERMIT/PLAN REVIEW: ALTC2412397 POWER FOR NEW 450KVA UPS IN SILVER TOWER AND (2) SPLIT SYSTEMS. (24110003)
010-183740-00 | 010-O013-00600 | 2024-03-15 | EMLSC2411524 |  | 0 | MLS SCOPE: TEMPORARY/FREESTANDING SERVICE (UP TO 200 AMPS DURING CONSTRUCTION)
010-183740-00 | 010-O013-00600 | 2024-01-04 | FALRC2402339 |  | 0 | ALTER EXISTING FIRE ALARM SYSTEM FOR RIVERSIDE METHODIST HOSPITAL BY INSTALLING RELAY DEVICE FOR DOOR HOLD OPEN ON FIRST FLOOR. STAND ALONE PERMIT. SECTION 901.7 OF THE OHIO FIRE CODE REQUIRES THE FIRE CODE OFFICIAL TO BE NOTIFIED OF ANY IMPAIRMENT OF TH
010-183740-00 | 010-O013-00600 | 2024-02-09 | FALRC2406597 |  | 0 | ALTER EXISTING FIRE ALARM SYSTEM FOR OHIO HEALTH IN THE GREEN BUILDING ON THE FIRST FLOOR BY INSTALLING DEVICES AFFECTING EGRESS FOR AN INTERIOR ALTERATION. REFERENCE B.P. ALTC2334896 - (1) A/V DEVICE, (1) EGRESS CONTROL DEVICE, (1) MANUAL PULL STATION.
010-183740-00 | 010-O013-00600 | 2024-02-09 | FALRC2406603 |  | 0 | ALTER EXISTING FIRE ALARM SYSTEM FOR OHIO HEALTH IN THE GREEN BUILDING ON THE FIRST FLOOR BY INSTALLING DEVICES, INCLUDING DEVICES AFFECTING DELAYED EGRESS, FOR AN INTERIOR ALTERATION. REFERENCE B.P. ALTC2334896 - (1) A/V DEVICE, (1) EGRESS CONTROL DEVIC
010-183740-00 | 010-O013-00600 | 2024-02-08 | FSUPC2406538 |  | 0 | 3535 OLENTANGY RIVER ROAD REFERENCE BUILDING PERMIT #ALTC2315960 ALTER EXISTING NFPA 13 SYSTEM BY ADDING 1 SPRINKLER TO SYSTEM IN RENOVATED SPACE
010-183740-00 | 010-O013-00600 | 2024-03-13 | FSUPC2411241 |  | 0 | 3535 OLENTANGY RIVER RD REFERENCE BUILDING PERMIT #ALTC2352289 ALTERATION TO EXISTING FIRE SPRINKLER SYSTEM TO ADD AND RELOCATE 21 SPRINKLERS FOR RMH YELLOW CT.
010-183740-00 | 010-O013-00600 | 2023-12-20 | MMEPC2352355 |  | 0 | BUILDING PERMIT/PLAN REVIEW: ALTC2328101 REPLACE AIR HANDLER UNIT #45 LICENSE NUMBER: H00416 ¦ SCOPE ITEM: FURNACES / AIR HANDLERS / RTUS
010-183740-00 | 010-O013-00600 | 2024-01-08 | MMEPC2402691 |  | 0 | BUILDING PERMIT/PLAN REVIEW: ALTC2334896 MINOR HVAC WORK ASSOCIATED WITH INTERIOR AND EXTERIOR ALTERATIONS TO AN EXISTING HOSPITAL AND OFFICE WING OF RIVERSIDE HOSPITAL TO CREATE TEMPORARY EGRESS PATHS DURING THE CONSTRUCTION OF THE WOMEN'S HEALTH CENTE
010-183740-00 | 010-O013-00600 | 2024-02-16 | MMEPC2407458 |  | 0 | BUILDING PERMIT/PLAN REVIEW: ALTC2352289 RE ROUTE EXISTING DUCT WORK TO MATCH NEW ROOM LAY OUTS. LICENSE NUMBER: H01291 ¦ SCOPE ITEM: FURNACES / AIR HANDLERS / RTUS
010-183740-00 | 010-O013-00600 | 2024-03-19 | MMEPC2411858 |  | 0 | BUILDING PERMIT/PLAN REVIEW: ALTC2404794 HVAC DEMOLITION & INSTALL NEW SUPPLY AND RETURN DUCTWORK LICENSE NUMBER: H00416 ¦ SCOPE ITEM: DUCTWORK / DAMPERS
010-183740-00 | 010-O013-00600 | 2024-02-14 | PMEPC2407284 |  | 0 | BUILDING PERMIT/PLAN REVIEW: ALTC2352289 RE ROUTE DRAIN LINE FOR RELOCATED SINK - ABANDON 1 SINK CAP WATER & DRAIN - REUSE EXISTING SINK ROUGH FOR NEW SINK
010-183740-00 | 010-O013-00600 | 2024-02-22 | PMEPC2408179 |  | 0 | BUILDING PERMIT/PLAN REVIEW: NEWC2348987 PLUMBING CONNECTIONS FOR TEMPORARY WORK TRAILER AT CONSTRUCTION SITE.
010-183740-00 | 010-O013-00600 | 2024-03-19 | PMEPC2411861 |  | 0 | BUILDING PERMIT/PLAN REVIEW: ALTC2404794 DEMO, NEW PIPING, RELOCATING EMERGENCY EYEWASH STATION
010-183740-00 | 010-O013-00600 | 2024-04-30 | PMEPC2417479 |  | 0 | BUILDING PERMIT/PLAN REVIEW: NEWC2402800 PLUMBING CONNECTIONS TO 3 ONSITE CONSTRUCTION TRAILERS.
010-183740-00 | 010-O013-00600 | 2024-05-29 | PMEPC2421935 |  | 0 | BUILDING PERMIT/PLAN REVIEW: FNDTC2403444 UNDERGROUND PLUMBING WORK ASSOCIATED WITH NEW 9 FLOOR HIGH-RISE HOSPITAL WITH A BASEMENT AND PARKING GARAGE.
010-183740-00 | 010-O013-00600 | 2024-06-20 | PMEPC2425286 |  | 0 | BUILDING PERMIT/PLAN REVIEW: FNDTC2403444 PLUMBING WORK FOR WOMEN'S HEALTH MOB
010-183740-00 | 010-O013-00600 | 2023-09-27 | EMEPC2341194 |  | 0 | BUILDING PERMIT/PLAN REVIEW: ALTC2316377 FINAL ELECTRICAL INSPECTION
010-183740-00 | 010-O013-00600 | 2023-08-02 | FALRC2332292 |  | 0 | ALTER EXISTING MANUAL AND AUTOMATIC FIRE ALARM SYSTEM FOR RIVERSIDE METHODIST HOSPITAL ON THE 2ND FLOOR IN RED CATH LABS 1 AND 2 BY INSTALLING NEW DEVICES FOR AN INTERIOR ALTERATION. REFERENCE B.P. ALTC2315960 - (2) A/V DEVICES, (9) SMOKE DETECTORS, (5)
010-183740-00 | 010-O013-00600 | 2023-08-02 | FALRC2332292 |  | 0 | ALTER EXISTING MANUAL AND AUTOMATIC FIRE ALARM SYSTEM FOR RIVERSIDE METHODIST HOSPITAL ON THE 2ND FLOOR IN RED CATH LABS 1 AND 2 BY INSTALLING NEW DEVICES FOR AN INTERIOR ALTERATION. REFERENCE B.P. ALTC2315960 - (2) A/V DEVICES, (9) SMOKE DETECTORS, (5)
010-183740-00 | 010-O013-00600 | 2023-08-10 | FSUPC2333951 |  | 0 | 3535 OLENTANGY RIVER RD REFERENCE BUILDING PERMIT #NEWC2323735 ALTERATION TO EXISTING FIRE SPRINKLER SYSTEM TO TIE FIRE DEPARTMENT CONNECTIONS TOGETHER WITHIN RIVERSIDE HOSPITAL BUILDING TO PREPARE FOR NEW HOSPITAL TOWER. FDCS ARE TO BE LABELED WITH AP
010-183740-00 | 010-O013-00600 | 2023-08-10 | FSUPC2333951 |  | 0 | 3535 OLENTANGY RIVER RD REFERENCE BUILDING PERMIT #NEWC2323735 ALTERATION TO EXISTING FIRE SPRINKLER SYSTEM TO TIE FIRE DEPARTMENT CONNECTIONS TOGETHER WITHIN RIVERSIDE HOSPITAL BUILDING TO PREPARE FOR NEW HOSPITAL TOWER. FDCS ARE TO BE LABELED WITH AP
010-183740-00 | 010-O013-00600 | 2023-08-17 | FSUPC2335068 |  | 0 | 3535 OLENTANGY RIVER RD, 2ND FLOOR REFERENCE BUILDING PERMIT #ALTC2315960 ALTERATION TO EXISTING FIRE SPRINKLER SYSTEM TO ADD AND RELOCATE 19 SPRINKLERS FOR RENOVATED AREA WITHIN HOSPITAL BUILDING.
010-183740-00 | 010-O013-00600 | 2023-08-17 | FSUPC2335068 |  | 0 | 3535 OLENTANGY RIVER RD, 2ND FLOOR REFERENCE BUILDING PERMIT #ALTC2315960 ALTERATION TO EXISTING FIRE SPRINKLER SYSTEM TO ADD AND RELOCATE 19 SPRINKLERS FOR RENOVATED AREA WITHIN HOSPITAL BUILDING.
010-183740-00 | 010-O013-00600 | 2023-09-19 | MMEPC2339707 |  | 0 | BUILDING PERMIT/PLAN REVIEW: ALTC2316377 RELOCATE THE EXISTING 2 AIR DEVICES, THERMOSTATS AND ASSOCIATED DUCT RUNS PER THE DRAWING LICENSE NUMBER: H00200 ¦ SCOPE ITEM: FURNACES / AIR HANDLERS / RTUS
010-183786-00 | 010-M138-29301 | 2020-07-09 |  | RECH |  | REMOD & REAR PORCH
010-183801-00 | 010-O018D-05803 | 2023-07-27 | MMEPC2331291 |  | 0 | REPLACE AC w/COIL; RECONNECT ELECTRIC; CA232569-LT License Number: H00140 ¦ Scope Item: air conditioning (including condensers, evaporators, compressors)
010-183802-00 | 010-O018D-05801 | 2020-02-20 | MMEPC2003783 |  | 0 | REPLACED EXISTING 2.5 TON / 60K BTU ROOFTOP UNIT LICENSE NUMBER: H00137 ¦ SCOPE ITEM: FURNACES / AIR HANDLERS / RTUS
010-183802-00 | 010-O018D-05801 | 2023-05-19 | EMEPR2320932 |  | 0 | PANEL REPLACEMENT
010-183803-00 | 010-O018D-05802 | 2021-01-13 | ROOFC2100402 |  | 33295 | Building permit to layover an existing roof with a new TPO roof membrane roofing system along with new perimeter and penetration flashings on areas of a roof on an existing commercial building. No Drawings or specs provided. Rough and final structural in
010-183808-00 | 010-O054E-03401 | 2021-03-22 | PMEPC2109943 |  | 0 | BUILDING PERMIT/PLAN REVIEW: ALTC2100137 REMODEL OF 3 RESTROOM AREAS
010-183808-00 | 010-O054E-03401 | 2021-07-12 | ACS2126741 |  | 0 | 1650-1654 WILLIAMS RD ADVANCED CONSTRUCTION START WITHIN OFFICE AREA OF UNLIMITED AREA BUILDING. WORK PERMITTED INCLUDES REPLACEMENT OF FIRE SUPPRESSION PIPING & SPRINKLERS IN ALTERED AREA ONLY. APPLICANT PROCEEDS AT OWN RISK. WORK PERMITTED TO PROCE
010-183808-00 | 010-O054E-03401 | 2021-07-12 | MMEPC2126621 |  | 0 | BUILDING PERMIT/PLAN REVIEW: ALTC2100137 INSTALL OF HVAV AT ODW LOGISTICS REMODEL LICENSE NUMBER: H01019 ¦ SCOPE ITEM: DUCTWORK / DAMPERS
010-183808-00 | 010-O054E-03401 | 2021-07-12 | FSUPC2126736 |  | 0 | 1650 E. WILLIAM STREET REFERENCE BUILDING PERMIT #ALTC2100137 ALTERATION TO EXISTING FIRE SPRINKLER SYSTEM TO ADD AND RELOCATE 32 SPRINKLERS FOR NEW CEILING AND WALL LAYOUT WITHIN 4 AREAS WITHIN OFFICE RENOVATION.
010-183808-00 | 010-O054E-03401 | 2021-03-16 | EMEPC2109168 |  | 0 | BUILDING PERMIT/PLAN REVIEW: ALTC2100137 CHANGING OUT THE WAREHOUSE/OFFICE LIGHTS TO NEW LED LIGHTS.
010-183808-00 | 010-O054E-03401 | 2021-07-12 | FSUPC2126736 |  | 0 | 1650 E. WILLIAM STREET REFERENCE BUILDING PERMIT #ALTC2100137 ALTERATION TO EXISTING FIRE SPRINKLER SYSTEM TO ADD AND RELOCATE 32 SPRINKLERS FOR NEW CEILING AND WALL LAYOUT WITHIN 4 AREAS WITHIN OFFICE RENOVATION.
010-183820-00 | 010-M190BBB-00701 | 2022-09-14 | EMEPC2237089 |  | 0 | BUILDING PERMIT/PLAN REVIEW: ALTC2002610 REPLACE EXISTING PANEL WITH NEW; INSTALL & WIRE RTU
010-183820-00 | 010-M190BBB-00701 | 2020-12-22 | MMEPC2026559 |  | 0 | BUILDING PERMIT/PLAN REVIEW: ALTC2002610 INSTALL HVAC LICENSE NUMBER: H00270 ¦ SCOPE ITEM: AIR CONDITIONING (INCLUDING CONDENSERS, EVAPORATORS, COMPRESSORS)
010-183820-00 | 010-M190BBB-00701 | 2023-08-16 | MMEPC2334721 |  | 0 | Building Permit/Plan Review: ALTC2002610 New gas pipe to new RTU License Number: P00251 ¦ Scope Item: fuel gas or LP gas
010-183821-00 | 010-O104D-02501 | 2024-06-07 | FSUPC2423399 |  | 0 | 4500 EASTLAND DRIVE REFERENCE BUILDING PERMIT #ALTC2319090 ALTERATION TO EXISTING FIRE SPRINKLER SYSTEM TO ADD AND RELOCATE 3 SPRINKLERS FOR REMODEL TO SPACE.
010-183833-00 | 010-N254CC-01000 | 2019-02-05 | MMLSR1902273 |  | 0 | MLS Scope: Replacement of a Single Furnace, A/C and/or Heat Pump License Number: H00425 ¦ Scope Item: air conditioning (including condensers, evaporators, compressors)
010-184062-00 | 010-K032-02101 | 2023-06-05 | EMEPC2323154 |  | 0 | INSTALL NEW 400 AMP 120/240 SINGLE PHASE SERVICE, FOR FUTURE COFFEE GRINDING EQUIPMENT THAT HAS NOT BEEN ORDERED YET. ALUMINUM GEC CONDUCTORS NOT PERMITTED WITHIN 18 OF GROUND. AVAILABLE FAULT CURRENT REQUIRED AT TIME OF INSPECTION
010-184062-00 | 010-K032-02101 | 2019-10-30 | EMEPC1922264 |  | 0 | INSTALL 200A 3 PHASE PANEL
010-184062-00 | 010-K032-02101 | 2023-06-30 | PMEPC2327311 |  | 0 | BUILDING PERMIT/PLAN REVIEW: ALTC2322962 EXPOSE EXISTING SEWER AND ADAPT AND RUN NEW DWV FOR 2 TRENCH DRAINS, A HAND SINK, AND A FLOOR SINK, SET THE FOLLOWING FIXTURES 1) 3 COMP SINK , 1) HAND SINK, AND RUN NEW WATER LINES FROM A NEW INSTALL OF AN ELECT
010-184062-00 | 010-K032-02101 | 2023-06-02 | ALTC2322962 |  | 30000 | PLAN APPROVAL: FINAL REVIEWED FOR COMPLIANCE UNDER: 2017 OBC AND ICC A117.1-2009 WITH MODIFICATIONS IN OBC 1112.0 WORK REQUIRING SEPARATE APPLICATIONS: SEE TRADE PERMITS. WORK REQUIRING SEPARATE TRADE PERMITS: MECHANICAL / ELECTRICAL / PLUMBING WO
010-184062-00 | 010-K032-02101 | 2023-10-23 | EMEPC2345079 |  | 0 | BUILDING PERMIT/PLAN REVIEW: ALTC2322962 NEW ELECTRIC PER PRINTS
010-184145-00 | 010-T095A-00700 | 2023-08-03 | MMLSM2332645 |  | 0 | MLS Scope: Replacement of a Single Furnace, A/C and/or Heat Pump License Number: H00434 ¦ Scope Item: air conditioning (including condensers, evaporators, compressors) License Number: H00434 ¦ Scope Item: furnaces / air handlers / RTUs
010-184145-00 | 010-T095A-00700 | 2019-06-24 | DMGM1906340 |  | 4000 | PLAN APPROVAL: FINAL REVIEWED FOR COMPLIANCE UNDER: 2017 OBC AND ICC A117.1-2009 WITH MODIFICATIONS IN OBC 1112.0 AND 2013 RCO WORK NOT INCLUDED IN THIS APPROVAL: PLUMBING, MECHANICAL, ELECTRICAL USE/OCCUPANCY GROUP: R-3 CONSTRUCTION TYPE: V-B DESC
010-184164-00 | 010-T095A-02600 | 2020-06-29 | EMEPM2012763 |  | 0 | REPLACE 20 SPACE 100 AMP PANEL - UPDATE GROUNDING OCCUPIED STRUCTURE AEP D- 104 796 656 R- 105 993 782
010-184171-00 | 010-T095A-03300 | 2019-09-04 | PMLSR1917742 |  | 0 | MLS SCOPE: WATER HEATER REPLACEMENT
010-184176-00 | 010-T095A-03800 | 2021-12-14 | MMLSM2148939 |  | 0 | MLS SCOPE: REPLACEMENT OF A SINGLE FURNACE LICENSE NUMBER: H00150 ¦ SCOPE ITEM: FURNACES / AIR HANDLERS / RTUS
010-184208-00 | 010-T000LCA-00200 | 2022-06-27 | MMLSR2225923 |  | 0 | MLS SCOPE: REPLACEMENT OF A SINGLE FURNACE, A/C AND/OR HEAT PUMP LICENSE NUMBER: H00286 ¦ SCOPE ITEM: HEAT PUMPS / GROUND SOURCE HEAT PUMPS
010-184210-00 | 010-N123-12501 | 2021-11-02 | RSWDR2143472 |  | 5229 | REMOVE EXISTING 7 WINDOW(S), 0 DOOR(S) AND REPLACE WITH NEW. WORK TO COMPLY WITH RCO 612, RCO 308, AND RCO 113.6.1 WITH A U VALUE OF 0.35 OR BETTER.WINDOWS INFO: 7 DOUBLE HUNG CONFIGURATION: EQUAL SASHES GRIDS: NONE GLASS: EXTREME 2 PANE/LOW-E & ARGON S
010-184210-00 | 010-N123-12501 | 2021-01-11 | MMLSR2100653 |  | 0 | MLS Scope: Replacement of a Single A/C Unit or Heat Pump License Number: H00470 ¦ Scope Item: furnaces / air handlers / RTUs
010-184235-00 | 010-N241H-13500 | 2020-12-07 | MMLSR2025377 |  | 0 | MLS Scope: Replacement of a Single Furnace License Number: H00150 ¦ Scope Item: furnaces / air handlers / RTUs
010-184412-00 | 010-T052B-00200 | 2020-04-28 | MMLSR2008042 |  | 0 | MLS SCOPE: REPLACEMENT OF A SINGLE FURNACE, A/C AND/OR HEAT PUMP LICENSE NUMBER: H00169 ¦ SCOPE ITEM: FURNACES / AIR HANDLERS / RTUS
010-184413-00 | 010-T052B-00300 | 2022-07-03 | RSWDR2226865 |  | 4600 | REMOVE EXISTING SHINGLE ROOF TO DECK AND REPLACE WITH NEW FELT UNDERLAYMENT, ICE BARRIER MEMBRANE AT EAVE, NECESSARY FLASHINGS, AND NEW ASPHALT SHINGLES. WORK TO COMPLY WITH RCO CHAPTER 9 & MANUFACTURE INSTALLATION INSTRUCTIONS.ROOF INFO: DETACHED GARAGE
010-184414-00 | 010-T052B-00400 | 2020-07-07 | MMLSM2013377 |  | 0 | MLS SCOPE: REPLACEMENT OF A SINGLE FURNACE, A/C AND/OR HEAT PUMP LICENSE NUMBER: H00150 ¦ SCOPE ITEM: FURNACES / AIR HANDLERS / RTUS
010-184417-00 | 010-T052B-00700 | 2021-10-12 | MMLSR2140435 |  | 0 | MLS Scope: Replacement of a Single Furnace, A/C and/or Heat Pump License Number: H00063 ¦ Scope Item: furnaces / air handlers / RTUs License Number: H00063 ¦ Scope Item: heat pumps / ground source heat pumps
010-184418-00 | 010-T052B-00800 | 2021-03-29 | RSWDM2110974 |  | 26300 | BUILDING PERMIT TO REMOVE EXISTING ROOFING TO DECK AND INSTALL NEW ASPHALT SHINGLE ROOFING, FELT, ICE GUARD, AND FLASHINGS ON AN EXISTING MULTI-FAMILY BUILDING. NO DRAWINGS OR SPECS PROVIDED. A FINAL STRUCTURAL INSPECTION WILL BE REQUIRED TO COMPLETE TH
010-184419-00 | 010-T052B-00900 | 2019-01-25 | RSWDR1900264 |  | 12000 | REMOVE EXISTING 10 WINDOW(S), 0 DOOR(S) AND REPLACE WITH NEW. WORK TO COMPLY WITH RCO 612, RCO 308, AND RCO 113.6.1 WITH A U VALUE OF 0.35 OR BETTER.
010-184419-00 | 010-T052B-00900 | 2021-03-29 | RSWDM2110973 |  | 26300 | BUILDING PERMIT TO REMOVE EXISTING ROOFING TO DECK AND INSTALL NEW ASPHALT SHINGLE ROOFING, FELT, ICE GUARD, AND FLASHINGS ON AN EXISTING MULTI-FAMILY BUILDING. NO DRAWINGS OR SPECS PROVIDED. A FINAL STRUCTURAL INSPECTION WILL BE REQUIRED TO COMPLETE TH
010-184420-00 | 010-T052B-01000 | 2019-08-02 | DMGM1907894 |  | 2000 | UNSF1900171 PLAN APPROVAL: FINAL REVIEWED FOR COMPLIANCE UNDER: 2017 OBC AND ICC A117.1-2009 WITH MODIFICATIONS IN OBC 1112.0 AND 2013 RCO WORK NOT INCLUDED IN THIS APPROVAL: PLUMBING, MECHANICAL USE/OCCUPANCY GROUP: R-3 CONSTRUCTION TYPE: V-B D
010-184420-00 | 010-T052B-01000 | 2019-08-20 | EMEPM1916691 |  | 0 | BUILDING PERMIT/PLAN REVIEW: DMGM1907894 REWIRE 2 GANG BOX IN THE GARAGE AND RE-CONNECT WIRES ON DAMAGE WALL TOTAL DEVICES 2 COMPLETION OF THE WORK DESCRIBED ON THIS PERMIT DOES NOT COMPLY BUILDING ORDER #UNSF1900171 OR ANY OTHER BUILDING ORDER ASSO
010-184421-00 | 010-T052B-01100 | 2019-02-25 | MMLSM1903506 |  | 0 | MLS SCOPE: REPLACEMENT OF A SINGLE FURNACE, A/C AND/OR HEAT PUMP LICENSE NUMBER: H00150 ¦ SCOPE ITEM: FURNACES / AIR HANDLERS / RTUS
010-184423-00 | 010-T052B-01300 | 2024-06-17 | PMLSR2424771 |  | 0 | MLS Scope: Water Heater Replacement MLS Scope: Water Heater Replacement
010-184456-00 | 010-T061A-02600 | 2019-09-25 | GGBB1901344 |  | 0 | INSTALL A 23 SQ FT FACE REPLACEMENT GROUND SIGN - EAST
010-184524-00 | 010-E035-00100 | 2020-02-05 | EMEPC2002691 |  | 0 | INSTALL 3 LIGHT POLES, BASES T6 FIXTURES, INSTALL CONDUIT + CONDUCTORS UNDERGROUND IN PVC CONDUIT. CONNECT TO EXISTING ELECTRICAL PANEL
010-184532-00 | 010-F028-06801 | 2022-05-06 | MMEPC2218454 |  | 0 | BUILDING PERMIT/PLAN REVIEW: PLEX2210644 REPLACE (2) OVERHEAD UNIT HEATERS, EXHAUST DUCT, GAS LINES FROM MAIN TO UNITS. PLEX 2210644 LICENSE NUMBER: H00079 ¦ SCOPE ITEM: FURNACES / AIR HANDLERS / RTUS
010-184532-00 | 010-F028-06801 | 2021-07-12 | ROOFC2126731 |  | 9999 | BUILDING PERMIT TO REMOVE EXISTING ROOFING TO DECK AND INSTALL PER OHIO BUILIDNG CODE SECTION 1507.2 NEW ASPHALT SHINGLE ROOFING, FELT, ICE GUARD, AND FLASHINGS ON AN EXISTING COMMERICAL BUILDING. NO DRAWINGS OR SPECS PROVIDED. A FINAL STRUCTURAL INSPEC
010-184532-00 | 010-F028-06801 | 2021-10-26 | EMEPC2142495 |  | 0 | Building Permit/Plan Review: PLEX2137893 New 120/240V 200A service. Full electrical rough and final.
010-184633-00 | 010-T000NF-00100 | 2024-06-12 | MMLSR2424056 |  | 0 | MLS Scope: Replacement of a Single Furnace, A/C and/or Heat Pump License Number: H00434 ¦ Scope Item: furnaces / air handlers / RTUs License Number: H00434 ¦ Scope Item: heat pumps / ground source heat pumps
010-184635-00 | 010-T000NF-00300 | 2020-06-30 | PMLSR2012900 |  | 0 | MLS SCOPE: WATER HEATER REPLACEMENT
010-184652-00 | 010-R034-10901 | 2019-01-15 | DEMO1900327 |  | 3880 | SRTS1100922 DEMO OF SF ACCESSORY BUILDING 400SF
010-184766-00 | 010-O100E-03601 | 2023-07-03 |  |  | 850000 | DEMOLISHED - DEMOLISHED DUE TO CONDITION, CITY REGULATIONS, THEFT.
010-184766-00 | 010-O100E-03601 | 2023-07-21 |  |  |  | RE CK 2024 FOR N/C AND/OR REMOVE REMAINING BENEFIT
010-184766-00 | 010-O100E-03601 | 2023-03-24 | DEMO2312768 |  | 28975 | DEMO MAIN STRUCTURE
010-184766-00 | 010-O100E-03601 | 2023-12-18 |  |  |  | NEW CONSTRUCTION
010-184792-00 | 010-O067A-05403 | 2021-03-31 | EMEPC2111496 |  | 0 | Building Permit/Plan Review: ALTC2007526 Hanging light fixtures and installation of receptacles
010-184792-00 | 010-O067A-05403 | 2021-01-06 | EMLSC2100340 |  | 0 | Building Permit/Plan Review: ALTC2007527 MLS Scope: Temporary/Freestanding Service (up to 200 Amps during construction)
010-184792-00 | 010-O067A-05403 | 2021-02-08 | FALRC2104563 |  | 0 | Alter existing fire alarm system for Highland Community Learning Center by replacing horn/strobes like for like with no location change. Stand Alone permit. Section 901.7 of the Ohio fire code requires the fire code official to be notified of any impairm
010-184792-00 | 010-O067A-05403 | 2021-02-08 | FALRC2104563 |  | 0 | Alter existing fire alarm system for Highland Community Learning Center by replacing horn/strobes like for like with no location change. Stand Alone permit. Section 901.7 of the Ohio fire code requires the fire code official to be notified of any impairm
010-184792-00 | 010-O067A-05403 | 2022-04-15 | MMEPC2215522 |  | 0 | INSTALL ONE FIRE DAMPER LICENSE NUMBER: H00252 ¦ SCOPE ITEM: DUCTWORK / DAMPERS
010-184792-00 | 010-O067A-05403 | 2022-08-23 | MMEPC2234166 |  | 0 | REPLACE EXISTING FURNACE AND AC LICENSE NUMBER: H00252 ¦ SCOPE ITEM: FURNACES / AIR HANDLERS / RTUS
010-184812-00 | 010-G033-03700 | 2023-02-13 | EMEPC2307368 |  | 0 | BUILDING PERMIT/PLAN REVIEW: ALTC2250660 INSTALL NEW WIRING AS PER PLANS
010-184812-00 | 010-G033-03700 | 2022-03-09 | PMEPC2210158 |  | 0 | BUILDING PERMIT/PLAN REVIEW: ALTC2150527 INSTALL PLUMBING DRAINS, VENTS, WATER LINES, AND FIXTURES PER ASSOCIATED BUILDING PERMIT NUMBER ALTC2150527
010-184812-00 | 010-G033-03700 | 2023-02-09 | PMEPC2307046 |  | 0 | BUILDING PERMIT/PLAN REVIEW: ALTC2250660 INSTALL PLUMBING DRAINS, VENTS, WATER LINES, AND FIXTURES PER ASSOCIATED BUILDING PERMIT NUMBER ALTC2250660.
010-184812-00 | 010-G033-03700 | 2019-02-19 | EMEPC1903207 |  | 0 | BUILDING PERMIT/PLAN REVIEW: ALTC1803769 NEW WIRING AS PER DRAWINGS FOR TENANT FIT OUT
010-184812-00 | 010-G033-03700 | 2019-01-15 | FSUPC1900330 |  | 0 | 175 S 3RD ST. 35 SPRINKLERS. REFERENCE BLDG PERMIT #ALTC1803769. ALTERATION TO FIRE SPRINKLER SYSTEM FOR REMODEL TO OFFICE SUITE #940.
010-184812-00 | 010-G033-03700 | 2019-01-15 | FSUPC1900330 |  | 0 | 175 S 3RD ST. 35 SPRINKLERS. REFERENCE BLDG PERMIT #ALTC1803769. ALTERATION TO FIRE SPRINKLER SYSTEM FOR REMODEL TO OFFICE SUITE #940.
010-184812-00 | 010-G033-03700 | 2019-03-13 | MMEPC1904789 |  | 0 | BUILDING PERMIT/PLAN REVIEW: ALTC1803769 MOUNT CUSTOMER SUPPLIED HEAT PUMPS AND INSTALL DUCTWORK PER PLANS. INSTALL 3 SMOKE DAMPERS, EXTENT BLACK IRON WHERE NECESSARY AND CONDENSATE DRAINS LICENSE NUMBER: H00516 ¦ SCOPE ITEM: DUCTWORK / DAMPERS
010-184812-00 | 010-G033-03700 | 2019-02-19 | PMEPC1903210 |  | 0 | BUILDING PERMIT/PLAN REVIEW: ALTC1803769 INSTALL DRAIN LINES, WATER LINES, VENT LINES AND FIXTURES PER BUILDING PERMIT ALTC1803769.
010-184812-00 | 010-G033-03700 | 2019-02-28 |  |  |  | RECK FOR ANTENNA UPGRADES WORK IN PROGRSS NVC 2-28-19 MAG 3Z
010-184812-00 | 010-G033-03700 | 2019-10-08 | ALTC1910597 |  | 25000 | PLAN APPROVAL: CONDITIONAL: MAY BE VERIFIED BY INSPECTOR IN THE FIELD. REVIEWED FOR COMPLIANCE UNDER: 2017 OBC AND ICC A117.1-2009 WITH MODIFICATIONS IN OBC 1112.0. WORK NOT INCLUDED IN THIS APPROVAL: PLUMBING FIRE ALARM FIRE SUPPRESSION USE
010-184812-00 | 010-G033-03700 | 2019-10-11 | EMEPC1920812 |  | 0 | BUILDING PERMIT/PLAN REVIEW: ALTC1910597 WIRE TENANT SPACE AS PER DRAWINGS.
010-184812-00 | 010-G033-03700 | 2019-11-04 | FALRC1911618 |  | 0 | ALTER EXISTING FIRE ALARM SYSTEM FOR TIANO AND ASSOCIATES IN SUITE 170 BY RELOCATING AN EXISTING NOTIFICATION DEVICE USING EXISTING WIRING. REFERENCE B.P. ALTC1910597 - (1) A/V DEVICE.
010-184812-00 | 010-G033-03700 | 2019-11-04 | FALRC1911618 |  | 0 | ALTER EXISTING FIRE ALARM SYSTEM FOR TIANO AND ASSOCIATES IN SUITE 170 BY RELOCATING AN EXISTING NOTIFICATION DEVICE USING EXISTING WIRING. REFERENCE B.P. ALTC1910597 - (1) A/V DEVICE.
010-184812-00 | 010-G033-03700 | 2019-11-03 | MMEPC1922530 |  | 0 | BUILDING PERMIT/PLAN REVIEW: ALTC1910597 MOVE 2 SUPPLY DIFFUSERS , ADD 4 LAY IN RETURN GRILLS LICENSE NUMBER: H00516 ¦ SCOPE ITEM: DUCTWORK / DAMPERS
010-184812-00 | 010-G033-03700 | 2020-04-03 | GBLP2000367 |  | 0 | REPLACE FACES IN EXISTING PROJECTING SIGN PER ATTACHED DRAWING - 52SQFT
010-184812-00 | 010-G033-03700 | 2021-09-02 | FSUPC2134847 |  | 0 | 175 S. 3RD STREET,, SUITE 720 REFERENCE BUILDING PERMIT #ALTC2125067 ALTERATION TO EXISTING FIRE SPRINKLER SYSTEM TO ADD AND RELOCATE 20 SPRINKLERS FOR OFFICE RENOVATION.
010-184812-00 | 010-G033-03700 | 2021-09-02 | FSUPC2134847 |  | 0 | 175 S. 3RD STREET,, SUITE 720 REFERENCE BUILDING PERMIT #ALTC2125067 ALTERATION TO EXISTING FIRE SPRINKLER SYSTEM TO ADD AND RELOCATE 20 SPRINKLERS FOR OFFICE RENOVATION.
010-184812-00 | 010-G033-03700 | 2021-09-02 | FSUPC2134849 |  | 0 | 175 S. 3RD STREET,, SUITE 710 REFERENCE BUILDING PERMIT #ALTC2125067 ALTERATION TO EXISTING FIRE SPRINKLER SYSTEM TO ADD AND RELOCATE 31 SPRINKLERS FOR OFFICE RENOVATION.
010-184812-00 | 010-G033-03700 | 2021-09-02 | FSUPC2134849 |  | 0 | 175 S. 3RD STREET,, SUITE 710 REFERENCE BUILDING PERMIT #ALTC2125067 ALTERATION TO EXISTING FIRE SPRINKLER SYSTEM TO ADD AND RELOCATE 31 SPRINKLERS FOR OFFICE RENOVATION.
010-184812-00 | 010-G033-03700 | 2021-09-16 | MMEPC2136779 |  | 0 | BUILDING PERMIT/PLAN REVIEW: ALTC2125067 SUITE 710 AND 720 . INSTALL HEAT PUMPS AND DUCTWORK ACCORDING TO APPROVED DRAWINGS. AND ASSOCIATED LICENSE NUMBER: H00516 ¦ SCOPE ITEM: DUCTWORK / DAMPERS
010-184812-00 | 010-G033-03700 | 2021-09-09 | PMEPC2135773 |  | 0 | BUILDING PERMIT/PLAN REVIEW: ALTC2125067 INSTALL PLUMBING DRAINS, VENTS, WATER LINES AND FIXTURES PER ASSOCIATED BUILDING PERMIT NUMBER ALTC2125067
010-184812-00 | 010-G033-03700 | 2021-09-14 | EMEPC2136287 |  | 0 | BUILDING PERMIT/PLAN REVIEW: ALTC2125067 INSTALL NEW ELECTRIC AS PER PLANS FOR SUITES 710, 720, AND HALLWAY.
010-184812-00 | 010-G033-03700 | 2021-07-09 | FALRC2126491 |  | 0 | ALTER EXISTING FIRE ALARM SYSTEM FOR TIANO & ASSOCIATES IN SUITE 710 BY RELOCATING DEVICES. EGRESS CONTROL DEVICE TO BE INSTALLED PER OBC 1010.1.9.8. SECTION 901.7 OF THE OHIO FIRE CODE REQUIRES THE FIRE CODE OFFICIAL TO BE NOTIFIED OF ANY IMPAIRMENT OF
010-184812-00 | 010-G033-03700 | 2021-07-09 | FALRC2126491 |  | 0 | ALTER EXISTING FIRE ALARM SYSTEM FOR TIANO & ASSOCIATES IN SUITE 710 BY RELOCATING DEVICES. EGRESS CONTROL DEVICE TO BE INSTALLED PER OBC 1010.1.9.8. SECTION 901.7 OF THE OHIO FIRE CODE REQUIRES THE FIRE CODE OFFICIAL TO BE NOTIFIED OF ANY IMPAIRMENT OF
010-184812-00 | 010-G033-03700 | 2021-10-29 | FALRC2143076 |  | 0 | ALTER EXISTING FIRE ALARM SYSTEM ON THE 7TH FLOOR BY INSTALLING NEW DEVICES FOR A TENANT FIT OUT. REFERENCE B.P. ALTC2125067 - (5) A/V DEVICES, (1) EGRESS CONTROL DEVICE, (1) ELECTRIC STRIKE, (8) SMOKE/HEAT DETECTORS.
010-184812-00 | 010-G033-03700 | 2021-10-29 | FALRC2143076 |  | 0 | ALTER EXISTING FIRE ALARM SYSTEM ON THE 7TH FLOOR BY INSTALLING NEW DEVICES FOR A TENANT FIT OUT. REFERENCE B.P. ALTC2125067 - (5) A/V DEVICES, (1) EGRESS CONTROL DEVICE, (1) ELECTRIC STRIKE, (8) SMOKE/HEAT DETECTORS.
010-184812-00 | 010-G033-03700 | 2021-10-18 | ACS2141146 |  | 112000 | 175 S. THIRD ST. ADVANCED CONSTRUCTION START WITHIN EXISTING 12-STORY BUILDING. WORK PERMITTED INCLUDES REMOVAL OF NON-LOAD BEARING WALLS AND NON-FIRE RATED WALL/CEILINGS ONLY. APPLICANT PROCEEDS AT OWN RISK. WORK PERMITTED TO PROCEED TO POINT OF 1ST
010-184812-00 | 010-G033-03700 | 2021-12-29 | ACS2150531 |  | 60000 | ADVANCED CONSTRUCTION START WITHIN EXISTING MIXED USE BUILDING. WORK PERMITTED INCLUDES ALTERATION OF INTERIOR PARTITIONS AND NON-FIRE RATED ASSEMBLIES IN UNIT 600 ONLY. APPLICANT PROCEEDS AT OWN RISK. WORK PERMITTED TO PROCEED TO POINT OF FIRST INSPE
010-184812-00 | 010-G033-03700 | 2021-12-08 | EMEPC2148322 |  | 0 | BUILDING PERMIT/PLAN REVIEW: ALTC2141138 INSTALL NEW ELECTRIC AS PER PLANS
010-184812-00 | 010-G033-03700 | 2022-03-08 | EMEPC2209927 |  | 0 | BUILDING PERMIT/PLAN REVIEW: ALTC2150527 ALTER EXISTING ELECTRIC TO FIT NEW TENANT SPACE AS PER DRAWING
010-184812-00 | 010-G033-03700 | 2021-12-03 | FSUPC2147640 |  | 0 | 175 S. 3RD STREET, SUITE 700 REFERENCE BUILDING PERMIT #ALTC2141138 ALTERATION TO EXISTING FIRE SPRINKLER SYSTEM TO ADD OR RELOCATE 35 SPRINKLERS FOR OFFICE ALTERATION.
010-184812-00 | 010-G033-03700 | 2021-12-03 | FSUPC2147640 |  | 0 | 175 S. 3RD STREET, SUITE 700 REFERENCE BUILDING PERMIT #ALTC2141138 ALTERATION TO EXISTING FIRE SPRINKLER SYSTEM TO ADD OR RELOCATE 35 SPRINKLERS FOR OFFICE ALTERATION.
010-184812-00 | 010-G033-03700 | 2022-03-08 | FSUPC2210065 |  | 0 | 175 S 3RD ST REFERENCE BUILDING PERMIT #ALTC2150527 ALTERATION TO EXISTING FIRE SPRINKLER TO ADD AND RELOCATE 13 SPRINKLERS FOR TENANT SPACE RENOVATION.
010-184812-00 | 010-G033-03700 | 2022-03-08 | FSUPC2210065 |  | 0 | 175 S 3RD ST REFERENCE BUILDING PERMIT #ALTC2150527 ALTERATION TO EXISTING FIRE SPRINKLER TO ADD AND RELOCATE 13 SPRINKLERS FOR TENANT SPACE RENOVATION.
010-184812-00 | 010-G033-03700 | 2021-12-01 | MMEPC2148314 |  | 0 | BUILDING PERMIT/PLAN REVIEW: ALTC2141138 REWORK BRANCH SUPPLY RUNS AND DIFFUSERS. ADD RETURN GRILLES LICENSE NUMBER: H00516 ¦ SCOPE ITEM: DUCTWORK / DAMPERS
010-184812-00 | 010-G033-03700 | 2021-12-09 | PMEPC2148379 |  | 0 | BUILDING PERMIT/PLAN REVIEW: ALTC2141138 INSTALL PLUMBING PER ASSOCIATED BUILDING PERMIT NUMBER ALTC2141138
010-184812-00 | 010-G033-03700 | 2023-02-09 | MMEPC2307462 |  | 0 | BUILDING PERMIT/PLAN REVIEW: ALTC2250660 RELOCATE EXISTING HEAT PUMPS AND ASSOCIATED WATER LINE. INSTALL ALL DUCTWORK PER PLANDS. INSTALL SMOKE DAMPERS AND CONDENSATE LINE. LICENSE NUMBER: H00516 ¦ SCOPE ITEM: DUCTWORK / DAMPERS LICENSE NUMBER: H00516
010-184812-00 | 010-G033-03700 | 2024-02-27 | MMEPC2408971 |  | 0 | BUILDING PERMIT/PLAN REVIEW: ALTC2353107 RELOCATE HEATPUMPS WITH SPIRAL DUCT WORK, ASSOCIATED BLACK IRON TO HEATPUMPS. REWORK EXISTING HEAT RUNS AND CONDENSATE DRAINS. RELOCATE THERMOSTATS AND SMOKE DAMPERS PER PLAN. LICENSE NUMBER: H01276 ¦ SCOPE ITEM
010-184812-00 | 010-G033-03700 | 2024-02-27 | MMEPC2408978 |  | 0 | BUILDING PERMIT/PLAN REVIEW: ALTC2336330 RELOCATE HEATPUMPS WITH ASSOCIATED BLACK IRON PIPE AND DUCTWORK. REWORK CONDENSATE AND THERMOSTAT LOCATIONS LICENSE NUMBER: H01276 ¦ SCOPE ITEM: DUCTWORK / DAMPERS
010-184812-00 | 010-G033-03700 | 2024-02-27 | MMEPC2408978 |  | 0 | BUILDING PERMIT/PLAN REVIEW: ALTC2336330 RELOCATE HEATPUMPS WITH ASSOCIATED BLACK IRON PIPE AND DUCTWORK. REWORK CONDENSATE AND THERMOSTAT LOCATIONS LICENSE NUMBER: H01276 ¦ SCOPE ITEM: DUCTWORK / DAMPERS
010-184812-00 | 010-G033-03700 | 2024-08-20 | MMEPC2433920 |  | 0 | BUILDING PERMIT/PLAN REVIEW: ALTC2423213 INSTALL SPLIT SYSTEM AND WSHP'S LICENSE NUMBER: H01358 ¦ SCOPE ITEM: HEAT PUMPS / GROUND SOURCE HEAT PUMPS LICENSE NUMBER: H01358 ¦ SCOPE ITEM: HEAT PUMPS / GROUND SOURCE HEAT PUMPS
010-184812-00 | 010-G033-03700 | 2024-02-08 | PMEPC2406383 |  | 0 | BUILDING PERMIT/PLAN REVIEW: ALTC2336330 INSTALL SEWAGE EJECTOR, INSTA HOT, SINK W/DISPOSAL, LAV
010-184812-00 | 010-G033-03700 | 2024-02-08 | PMEPC2406383 |  | 0 | BUILDING PERMIT/PLAN REVIEW: ALTC2336330 INSTALL SEWAGE EJECTOR, INSTA HOT, SINK W/DISPOSAL, LAV
010-184812-00 | 010-G033-03700 | 2024-02-27 | PMEPC2408920 |  | 0 | BUILDING PERMIT/PLAN REVIEW: ALTC2353107 SUITE 400 - ADD A SINK, DISPOSAL, WATER HEATER
010-184812-00 | 010-G033-03700 | 2024-08-06 | PMEPC2431438 |  | 0 | BUILDING PERMIT/PLAN REVIEW: ALTC2423213 SUITE 1200: PLUMBING WORK ASSOCIATED WITH A NEW BREAK ROOM FOR A 12TH FLOOR OFFICE TENANT.
010-184812-00 | 010-G033-03700 | 2024-02-14 | EMEPC2407228 |  | 0 | BUILDING PERMIT/PLAN REVIEW: ALTC2336330 WIRING AS PER DRAWINGS
010-184812-00 | 010-G033-03700 | 2024-09-05 | FALRC2436166 |  | 0 | ALTER EXISTING MANUAL FIRE ALARM SYSTEM FOR KEY BANK BY INSTALLING NEW NOTIFICATION DEVICES FOR AN INTERIOR ALTERATION. REFERENCE B.P. ALTC2423213 - (36) DEVICES.
010-184812-00 | 010-G033-03700 | 2024-09-05 | FALRC2436166 |  | 0 | ALTER EXISTING MANUAL FIRE ALARM SYSTEM FOR KEY BANK BY INSTALLING NEW NOTIFICATION DEVICES FOR AN INTERIOR ALTERATION. REFERENCE B.P. ALTC2423213 - (36) DEVICES.
010-184812-00 | 010-G033-03700 | 2024-08-06 | FSUPC2431288 |  | 0 | 175 S. 3RD STREET REFERENCE BUILDING PERMIT #ALTC2423213 ALTERATION TO EXISTING FIRE SPRINKLER SYSTEM TO ADD AND RELOCATE 85 SPRINKLERS FOR OFFICE TENANT IMPROVEMENTS.
010-184812-00 | 010-G033-03700 | 2024-08-06 | FSUPC2431288 |  | 0 | 175 S. 3RD STREET REFERENCE BUILDING PERMIT #ALTC2423213 ALTERATION TO EXISTING FIRE SPRINKLER SYSTEM TO ADD AND RELOCATE 85 SPRINKLERS FOR OFFICE TENANT IMPROVEMENTS.
010-184812-00 | 010-G033-03700 | 2024-08-20 | MMEPC2433920 |  | 0 | BUILDING PERMIT/PLAN REVIEW: ALTC2423213 INSTALL SPLIT SYSTEM AND WSHP'S LICENSE NUMBER: H01358 ¦ SCOPE ITEM: HEAT PUMPS / GROUND SOURCE HEAT PUMPS LICENSE NUMBER: H01358 ¦ SCOPE ITEM: HEAT PUMPS / GROUND SOURCE HEAT PUMPS
010-184812-00 | 010-G033-03700 | 2024-08-06 | PMEPC2431438 |  | 0 | BUILDING PERMIT/PLAN REVIEW: ALTC2423213 SUITE 1200: PLUMBING WORK ASSOCIATED WITH A NEW BREAK ROOM FOR A 12TH FLOOR OFFICE TENANT.
010-184812-00 | 010-G033-03700 | 2024-08-07 | EMEPC2431805 |  | 0 | BUILDING PERMIT/PLAN REVIEW: ALTC2423213 SUITE FIT OUT LIGHTING BRANCH POWER AND FIRE ALARM (24310017)
010-184812-00 | 010-G033-03700 | 2024-09-05 | FALRC2436166 |  | 0 | ALTER EXISTING MANUAL FIRE ALARM SYSTEM FOR KEY BANK BY INSTALLING NEW NOTIFICATION DEVICES FOR AN INTERIOR ALTERATION. REFERENCE B.P. ALTC2423213 - (36) DEVICES.
010-184812-00 | 010-G033-03700 | 2024-09-05 | FALRC2436166 |  | 0 | ALTER EXISTING MANUAL FIRE ALARM SYSTEM FOR KEY BANK BY INSTALLING NEW NOTIFICATION DEVICES FOR AN INTERIOR ALTERATION. REFERENCE B.P. ALTC2423213 - (36) DEVICES.
010-184812-00 | 010-G033-03700 | 2024-02-27 | PMEPC2408920 |  | 0 | BUILDING PERMIT/PLAN REVIEW: ALTC2353107 SUITE 400 - ADD A SINK, DISPOSAL, WATER HEATER
010-184812-00 | 010-G033-03700 | 2024-02-14 | EMEPC2407228 |  | 0 | BUILDING PERMIT/PLAN REVIEW: ALTC2336330 WIRING AS PER DRAWINGS
010-184812-00 | 010-G033-03700 | 2024-02-27 | EMEPC2408950 |  | 0 | BUILDING PERMIT/PLAN REVIEW: ALTC2353107 SPACE FIT OUT AS PER DRAWINGS
010-184812-00 | 010-G033-03700 | 2024-02-05 | FSUPC2405926 |  | 0 | 175 S 3RD ST REFERENCE PERMIT ALTC2336330 ALTER EXISTING NFPA13 SYSTEM BY ADDING/RELOCATING 12 SPRINKLERS
010-184812-00 | 010-G033-03700 | 2024-02-27 | MMEPC2408971 |  | 0 | BUILDING PERMIT/PLAN REVIEW: ALTC2353107 RELOCATE HEATPUMPS WITH SPIRAL DUCT WORK, ASSOCIATED BLACK IRON TO HEATPUMPS. REWORK EXISTING HEAT RUNS AND CONDENSATE DRAINS. RELOCATE THERMOSTATS AND SMOKE DAMPERS PER PLAN. LICENSE NUMBER: H01276 ¦ SCOPE ITEM
010-184812-00 | 010-G033-03700 | 2024-02-27 | MMEPC2408978 |  | 0 | BUILDING PERMIT/PLAN REVIEW: ALTC2336330 RELOCATE HEATPUMPS WITH ASSOCIATED BLACK IRON PIPE AND DUCTWORK. REWORK CONDENSATE AND THERMOSTAT LOCATIONS LICENSE NUMBER: H01276 ¦ SCOPE ITEM: DUCTWORK / DAMPERS
010-184812-00 | 010-G033-03700 | 2024-02-08 | PMEPC2406383 |  | 0 | BUILDING PERMIT/PLAN REVIEW: ALTC2336330 INSTALL SEWAGE EJECTOR, INSTA HOT, SINK W/DISPOSAL, LAV
010-184812-00 | 010-G033-03700 | 2023-08-25 | ACS2336345 |  | 25000 | PLAN REVIEW/BUILDING ORDER: ALTC2336330 175 S. 3RD STREET ADVANCED CONSTRUCTION START FOR 1ST FLOOR IN AN EXISTING MULTI-STORY HIGH RISE OFFICE BUILDING. WORK INCLUDES REMOVAL NON-BEARING WALLS AND NON-FIRE RATED WALLS. APPLICANT PROCEEDS AT OWN RISK.
010-184812-00 | 010-G033-03700 | 2023-08-25 | ACS2336345 |  | 25000 | PLAN REVIEW/BUILDING ORDER: ALTC2336330 175 S. 3RD STREET ADVANCED CONSTRUCTION START FOR 1ST FLOOR IN AN EXISTING MULTI-STORY HIGH RISE OFFICE BUILDING. WORK INCLUDES REMOVAL NON-BEARING WALLS AND NON-FIRE RATED WALLS. APPLICANT PROCEEDS AT OWN RISK.
010-184812-00 | 010-G033-03700 | 2024-08-06 | FSUPC2431288 |  | 0 | 175 S. 3RD STREET REFERENCE BUILDING PERMIT #ALTC2423213 ALTERATION TO EXISTING FIRE SPRINKLER SYSTEM TO ADD AND RELOCATE 85 SPRINKLERS FOR OFFICE TENANT IMPROVEMENTS.
010-184812-00 | 010-G033-03700 | 2024-08-06 | FSUPC2431288 |  | 0 | 175 S. 3RD STREET REFERENCE BUILDING PERMIT #ALTC2423213 ALTERATION TO EXISTING FIRE SPRINKLER SYSTEM TO ADD AND RELOCATE 85 SPRINKLERS FOR OFFICE TENANT IMPROVEMENTS.
010-184812-00 | 010-G033-03700 | 2024-02-05 | FSUPC2405926 |  | 0 | 175 S 3RD ST REFERENCE PERMIT ALTC2336330 ALTER EXISTING NFPA13 SYSTEM BY ADDING/RELOCATING 12 SPRINKLERS
010-184812-00 | 010-G033-03700 | 2024-02-05 | FSUPC2405926 |  | 0 | 175 S 3RD ST REFERENCE PERMIT ALTC2336330 ALTER EXISTING NFPA13 SYSTEM BY ADDING/RELOCATING 12 SPRINKLERS
010-184812-00 | 010-G033-03700 | 2024-08-07 | EMEPC2431805 |  | 0 | BUILDING PERMIT/PLAN REVIEW: ALTC2423213 SUITE FIT OUT LIGHTING BRANCH POWER AND FIRE ALARM (24310017)
010-184812-00 | 010-G033-03700 | 2024-02-27 | EMEPC2408950 |  | 0 | BUILDING PERMIT/PLAN REVIEW: ALTC2353107 SPACE FIT OUT AS PER DRAWINGS
010-184812-00 | 010-G033-03700 | 2024-02-14 | EMEPC2407228 |  | 0 | BUILDING PERMIT/PLAN REVIEW: ALTC2336330 WIRING AS PER DRAWINGS
010-185059-00 | 010-T000MD-00900 | 2021-12-27 | MMLSR2150230 |  | 0 | MLS SCOPE: REPLACEMENT OF A SINGLE A/C UNIT OR HEAT PUMP LICENSE NUMBER: H00313 ¦ SCOPE ITEM: FURNACES / AIR HANDLERS / RTUS
010-185076-00 | 010-T000MD-02600 | 2020-06-09 | MMLSR2011012 |  | 0 | REPLACEMENT OF A SINGLE A/C UNIT OR HEAT PUMP LICENSE NUMBER: H00313
010-185077-00 | 010-T000MD-02700 | 2023-02-02 | DMGR2306021 |  | 19538 | 2/17/23 - CONTRACTOR HAS WITHDRAWN FROM PERMIT - SEE DOC TAB - DBAXTER-DANIEL PLAN APPROVAL: FINAL REVIEWED FOR COMPLIANCE UNDER: 2019 RESIDENTIAL CODE OF OHIO DESCRIPTION OF WORK: ALTER A 2 STORY FRAMED, 1 FAMILY DWELLING BY REPAIRING DUE TO WATE
010-185077-00 | 010-T000MD-02700 | 2023-03-27 | DMGR2312919 |  | 18363 | 1324 PALMER HOUSE CT. PLAN APPROVAL: FINAL REVIEWED FOR COMPLIANCE UNDER: 2019 RESIDENTIAL CODE OF OHIO WORK REQUIRING SEPARATE APPLICATION: N/A WORK NOT APPLICABLE: PLUMBING, MECHANICAL, ELECTRICAL, FIRE ALARM, FIRE SUPPRESSION DESCRIPTION OF WORK
010-185081-00 | 010-T000MD-03100 | 2022-10-12 | MMLSM2241122 |  | 0 | MLS SCOPE: REPLACEMENT OF A SINGLE FURNACE, A/C AND/OR HEAT PUMP LICENSE NUMBER: H00140 ¦ SCOPE ITEM: FURNACES / AIR HANDLERS / RTUS
010-185094-00 | 010-T000MD-04400 | 2022-01-24 | MMLSM2204374 |  | 0 | MLS SCOPE: REPLACEMENT OF A SINGLE A/C UNIT OR HEAT PUMP LICENSE NUMBER: H00287 ¦ SCOPE ITEM: FURNACES / AIR HANDLERS / RTUS
010-185095-00 | 010-T000MD-04500 | 2023-06-22 | MMLSR2325937 |  | 0 | MLS Scope: Replacement of a Single Furnace, A/C and/or Heat Pump License Number: H00287 ¦ Scope Item: heat pumps / ground source heat pumps
010-185097-00 | 010-T000MD-04700 | 2020-12-21 | MMLSM2026366 |  | 0 | MLS Scope: Replacement of a Single Furnace, A/C and/or Heat Pump License Number: H00287 ¦ Scope Item: furnaces / air handlers / RTUs
010-185112-00 | 010-T000MD-06200 | 2020-07-30 | EMEPM2015453 |  | 0 | ELECTRICAL WORK NEEDED TO REPLACE 7 GANG METER PACK
010-185121-00 | 010-G035-00501 | 2020-02-24 | MMEPM2004006 |  | 0 | BUILDING PERMIT/PLAN REVIEW: ALTM1913771 HVAC PER PLANS LICENSE NUMBER: H00293
010-185121-00 | 010-G035-00501 | 2022-05-24 | EMEPM2220991 |  | 0 | BUILDING PERMIT/PLAN REVIEW: ALTM2207561 INSTALL RANGE LINES. REPLACE MISC. FIXTURES. REPLACE MISC. DEVICES
010-185121-00 | 010-G035-00501 | 2022-04-07 | MMEPM2214484 |  | 0 | BUILDING PERMIT/PLAN REVIEW: ALTM2207561 ALL HVAC AND GAS PIPING WORK ASSOCIATED WITH BUILDING PERMIT #ALTM2207561. LICENSE NUMBER: H01030 ¦ SCOPE ITEM: FUEL GAS OR LP GAS
010-185121-00 | 010-G035-00501 | 2022-04-07 | PMEPM2214482 |  | 0 | BUILDING PERMIT/PLAN REVIEW: ALTM2207561 ALL PLUMBING WORK ASSOCIATED WITH BUILDING PERMIT #ALTM2207561.
010-185121-00 | 010-G035-00501 | 2020-02-17 |  |  |  | INT REMOD/OCCUP
010-185121-00 | 010-G035-00501 | 2020-02-05 | EMEPM2002686 |  | 0 | BUILDING PERMIT/PLAN REVIEW: ALTM1913771 FINISH ELECTRICAL AND GET READY FOR INSPECTIONS.
010-185121-00 | 010-G035-00501 | 2019-12-27 | ALTM1913771 |  | 910000 | NEW PERMIT TO REPLACE OLD PERMIT CHAN1607548 390-392 EAST TOWN STREET (43215). PLAN APPROVAL: FINAL. REVIEWED FOR COMPLIANCE UNDER: 2011 OBC AND ICC A117.1-2009. WORK NOT INCLUDED IN THIS APPROVAL: FIRE ALARM AND FIRE SUPPRESSION. WORK INCLUDED IN
010-185121-00 | 010-G035-00501 | 2025-01-01 |  |  |  | SPL/NWP/VD
010-185122-00 | 010-G035-00601 | 2024-11-06 | SIGN2400505 |  | 0 | 28 SF NON-ILLUMINATED GROUND SIGN. “TOPIARY MANSION THE MEDIA CAPTAIN”. SOUTH PROPERTY FRONTAGE. 7 FT HEIGHT. 15 FT SETBACK. PER COA2400285.
010-185177-00 | 010-T036A-00100 | 2022-02-04 | MMLSR2205990 |  | 0 | MLS SCOPE: REPLACEMENT OF A SINGLE FURNACE, A/C AND/OR HEAT PUMP LICENSE NUMBER: H00589 ¦ SCOPE ITEM: FURNACES / AIR HANDLERS / RTUS
010-185179-00 | 010-T036A-00300 | 2020-02-03 | RSWDR2000433 |  | 656 | REMOVE EXISTING 0 WINDOW(S), 1 DOOR(S) AND REPLACE WITH NEW. WORK TO COMPLY WITH RCO 612, RCO 308, AND RCO 113.6.1 WITH A U VALUE OF 0.35 OR BETTER. DOORS INFO: REPLACE FRONT ENTRY DOOR.
010-185204-00 | 010-I020-02801 | 2019-11-06 | PMEPR1922828 |  | 0 | REPLACE FLOOR DRAIN TRAP UNDER CONCRETE USING SCH 40 PVC
010-185204-00 | 010-I020-02801 | 2021-04-30 | PMEPR2115677 |  | 0 | BUILDING PERMIT/PLAN REVIEW: DMGR2012221 REPLACE WATER AND DRAIN LINES 2 SINKS 1 BATH TUB AND 1 WASHING MACHINE AND WATER HEATER
010-185204-00 | 010-I020-02801 | 2021-04-30 | PMEPR2115677 |  | 0 | BUILDING PERMIT/PLAN REVIEW: DMGR2012221 REPLACE WATER AND DRAIN LINES 2 SINKS 1 BATH TUB AND 1 WASHING MACHINE AND WATER HEATER
010-185204-00 | 010-I020-02801 | 2021-06-11 |  |  |  | REVIEW PARCEL. DWLG & OUTBLDGS REMOVED IN ERROR. ADJUST AS NEEDED.
010-185204-00 | 010-I020-02801 | 2021-04-17 | EMEPR2113752 |  | 0 | BUILDING PERMIT/PLAN REVIEW: DMGR2012221 REWIRE HOUSE AND UPGRADE SERVICE TO A 200 AMP SERVICE
010-185218-00 | 010-T100-00400 | 2020-01-22 | PMLSM2001519 |  | 0 | MLS SCOPE: WATER HEATER REPLACEMENT
010-185223-00 | 010-T100-00900 | 2020-12-21 | PMLSM2026377 |  | 0 | MLS Scope: Water Heater Replacement
010-185225-00 | 010-T100-01100 | 2023-04-07 | MMLSR2314616 |  | 0 | MLS Scope: Replacement of a Single Furnace License Number: H00286 ¦ Scope Item: furnaces / air handlers / RTUs
010-185229-00 | 010-T100-01500 | 2022-09-12 | RSWDM2236615 |  | 3965 | - REMOVAL OF 4 WINDOW(S), 0 DOOR(S) AND AND REPLACEMENT WITH SAME TYPE AND IN SAME SIZE OPENINGS IN AN EXISTING MULTI-FAMILY BUILDING. NO DRAWINGS OR SPECS PROVIDED. A FINAL STRUCTURAL INSPECTION WILL BE REQUIRED TO COMPLETE THIS PERMIT. WORK TO COMPLY
010-185230-00 | 010-T100-01600 | 2023-12-01 | EMLSR2350069 |  | 0 | MLS Scope: Temporary/Freestanding Service (up to 200 Amps during construction)
010-185230-00 | 010-T100-01600 | 2023-12-08 | EMEPR2351171 |  | 0 | Install 100 amp service on temp pole for permanent power for sump pump in vault
010-185265-00 | 010-T100-05100 | 2020-08-17 | MMLSM2016698 |  | 0 | MLS SCOPE: REPLACEMENT OF A SINGLE FURNACE, A/C AND/OR HEAT PUMP LICENSE NUMBER: H00150 ¦ SCOPE ITEM: FURNACES / AIR HANDLERS / RTUS
010-185289-00 | 010-T100-07500 | 2019-05-30 | PMLSM1910256 |  | 0 | MLS SCOPE: WATER HEATER REPLACEMENT
010-185300-00 | 010-T100-08600 | 2022-07-26 | MMLSM2230060 |  | 0 | MLS SCOPE: REPLACEMENT OF A SINGLE A/C UNIT OR HEAT PUMP LICENSE NUMBER: H00425 ¦ SCOPE ITEM: AIR CONDITIONING (INCLUDING CONDENSERS, EVAPORATORS, COMPRESSORS)
010-185301-00 | 010-T100-08700 | 2021-10-19 | MMLSR2141434 |  | 0 | MLS Scope: Replacement of a Single Furnace License Number: H00714 ¦ Scope Item: furnaces / air handlers / RTUs
010-185382-00 | 010-T031A-00200 | 2021-09-15 | PMLSR2136466 |  | 0 | MLS Scope: Water Heater Replacement
010-185382-00 | 010-T031A-00200 | 2019-11-25 | RSWDR1906044 |  | 556 | REMOVE EXISTING 0 WINDOW(S), 1 DOOR(S) AND REPLACE WITH NEW. WORK TO COMPLY WITH RCO 612, RCO 308, AND RCO 113.6.1 WITH A U VALUE OF 0.35 OR BETTER.
010-185382-00 | 010-T031A-00200 | 2024-07-15 | MMLSM2428915 |  | 0 | MLS Scope: Replacement of a Single A/C Unit or Heat Pump License Number: H00425 ¦ Scope Item: air conditioning (including condensers, evaporators, compressors)
010-185382-00 | 010-T031A-00200 | 2024-08-20 | RSWDR2434081 |  | 9805 | Remove existing 7 window(s), 0 door(s) and replace with new. Work to comply with RCO 612, RCO 308, and RCO 113.6.1 with a U Value of 0.35 or Better.
010-185544-00 | 010-T000PA-00200 | 2022-11-28 | PMLSR2247197 |  | 0 | MLS Scope: Water Heater Replacement
010-185547-00 | 010-T000PA-00500 | 2020-12-13 | RSWDR2006422 |  | 412 | Remove existing 0 window(s), 1 door(s) and replace with new. Work to comply with RCO 612, RCO 308, and RCO 113.6.1 with a U Value of 0.35 or Better.
010-185550-00 | 010-T000PA-00800 | 2023-11-13 | MMLSM2347958 |  | 0 | MLS SCOPE: REPLACEMENT OF A SINGLE FURNACE, A/C AND/OR HEAT PUMP LICENSE NUMBER: H00425 ¦ SCOPE ITEM: AIR CONDITIONING (INCLUDING CONDENSERS, EVAPORATORS, COMPRESSORS)
010-185550-00 | 010-T000PA-00800 | 2023-11-28 | PMLSM2349669 |  | 0 | MLS SCOPE: WATER HEATER REPLACEMENT
010-185553-00 | 010-T000PA-01100 | 2019-07-09 | MMLSM1913146 |  | 0 | MLS SCOPE: REPLACEMENT OF A SINGLE A/C UNIT OR HEAT PUMP LICENSE NUMBER: H00434 ¦ SCOPE ITEM: HEAT PUMPS / GROUND SOURCE HEAT PUMPS
010-185554-00 | 010-T000PA-01200 | 2023-10-22 | RSWDR2344926 |  | 557 | Remove existing 0 window(s), 1 door(s) and replace with new. Work to comply with RCO 612, RCO 308, and RCO 113.6.1 with a U Value of 0.35 or Better. Doors Info: FRONT ENTRY DOOR
010-185558-00 | 010-T000PA-01600 | 2019-07-11 | MMLSM1913407 |  | 0 | MLS SCOPE: REPLACEMENT OF A SINGLE A/C UNIT OR HEAT PUMP LICENSE NUMBER: H00251 ¦ SCOPE ITEM: AIR CONDITIONING (INCLUDING CONDENSERS, EVAPORATORS, COMPRESSORS)
010-185559-00 | 010-T000PA-01700 | 2021-09-24 | MMLSR2137958 |  | 0 | MLS Scope: Replacement of a Single Furnace, A/C and/or Heat Pump License Number: H00951 ¦ Scope Item: heat pumps / ground source heat pumps
010-185561-00 | 010-T000PA-01900 | 2022-05-17 | RSWDR2219918 |  | 3194 | REMOVE EXISTING SHINGLE ROOF TO DECK AND REPLACE WITH NEW FELT UNDERLAYMENT, ICE BARRIER MEMBRANE AT EAVE, NECESSARY FLASHINGS, AND NEW ASPHALT SHINGLES. WORK TO COMPLY WITH RCO CHAPTER 9 & MANUFACTURE INSTALLATION INSTRUCTIONS.ROOF INFO: REMOVE AND REPL
010-185562-00 | 010-T000PA-02000 | 2022-05-17 | RSWDR2219920 |  | 3194 | REMOVE EXISTING SHINGLE ROOF TO DECK AND REPLACE WITH NEW FELT UNDERLAYMENT, ICE BARRIER MEMBRANE AT EAVE, NECESSARY FLASHINGS, AND NEW ASPHALT SHINGLES. WORK TO COMPLY WITH RCO CHAPTER 9 & MANUFACTURE INSTALLATION INSTRUCTIONS.ROOF INFO: REMOVE AND REPL
010-185563-00 | 010-T000PA-02100 | 2022-05-17 | RSWDR2219922 |  | 3194 | REMOVE EXISTING SHINGLE ROOF TO DECK AND REPLACE WITH NEW FELT UNDERLAYMENT, ICE BARRIER MEMBRANE AT EAVE, NECESSARY FLASHINGS, AND NEW ASPHALT SHINGLES. WORK TO COMPLY WITH RCO CHAPTER 9 & MANUFACTURE INSTALLATION INSTRUCTIONS.ROOF INFO: REMOVE AND REPL
010-185564-00 | 010-T000PA-02200 | 2022-05-17 | RSWDR2219923 |  | 3194 | REMOVE EXISTING SHINGLE ROOF TO DECK AND REPLACE WITH NEW FELT UNDERLAYMENT, ICE BARRIER MEMBRANE AT EAVE, NECESSARY FLASHINGS, AND NEW ASPHALT SHINGLES. WORK TO COMPLY WITH RCO CHAPTER 9 & MANUFACTURE INSTALLATION INSTRUCTIONS.ROOF INFO: REMOVE AND REPL
010-185565-00 | 010-T000PA-02300 | 2022-05-17 | RSWDR2219906 |  | 3194 | REMOVE EXISTING SHINGLE ROOF TO DECK AND REPLACE WITH NEW FELT UNDERLAYMENT, ICE BARRIER MEMBRANE AT EAVE, NECESSARY FLASHINGS, AND NEW ASPHALT SHINGLES. WORK TO COMPLY WITH RCO CHAPTER 9 & MANUFACTURE INSTALLATION INSTRUCTIONS.ROOF INFO: REMOVE AND REPL
010-185565-00 | 010-T000PA-02300 | 2023-07-12 | MMLSM2328792 |  | 0 | MLS SCOPE: REPLACEMENT OF A SINGLE FURNACE, A/C AND/OR HEAT PUMP LICENSE NUMBER: H00425 ¦ SCOPE ITEM: AIR CONDITIONING (INCLUDING CONDENSERS, EVAPORATORS, COMPRESSORS)
010-185566-00 | 010-T000PA-02400 | 2022-05-17 | RSWDR2219909 |  | 3194 | REMOVE EXISTING SHINGLE ROOF TO DECK AND REPLACE WITH NEW FELT UNDERLAYMENT, ICE BARRIER MEMBRANE AT EAVE, NECESSARY FLASHINGS, AND NEW ASPHALT SHINGLES. WORK TO COMPLY WITH RCO CHAPTER 9 & MANUFACTURE INSTALLATION INSTRUCTIONS.ROOF INFO: REMOVE AND REPL
010-185567-00 | 010-T000PA-02500 | 2022-05-17 | RSWDR2219913 |  | 3194 | REMOVE EXISTING SHINGLE ROOF TO DECK AND REPLACE WITH NEW FELT UNDERLAYMENT, ICE BARRIER MEMBRANE AT EAVE, NECESSARY FLASHINGS, AND NEW ASPHALT SHINGLES. WORK TO COMPLY WITH RCO CHAPTER 9 & MANUFACTURE INSTALLATION INSTRUCTIONS.ROOF INFO: REMOVE AND REPL
010-185567-00 | 010-T000PA-02500 | 2023-04-06 | RSWDR2314532 |  | 3851 | REMOVE EXISTING 0 WINDOW(S), 2 DOOR(S) AND REPLACE WITH NEW. WORK TO COMPLY WITH RCO 612, RCO 308, AND RCO 113.6.1 WITH A U VALUE OF 0.35 OR BETTER.
010-185568-00 | 010-T000PA-02600 | 2022-05-17 | RSWDR2219916 |  | 3194 | REMOVE EXISTING SHINGLE ROOF TO DECK AND REPLACE WITH NEW FELT UNDERLAYMENT, ICE BARRIER MEMBRANE AT EAVE, NECESSARY FLASHINGS, AND NEW ASPHALT SHINGLES. WORK TO COMPLY WITH RCO CHAPTER 9 & MANUFACTURE INSTALLATION INSTRUCTIONS.ROOF INFO: REMOVE AND REPL
010-185573-00 | 010-T000PA-03100 | 2021-07-13 | MMLSM2126841 |  | 0 | MLS Scope: Replacement of a Single A/C Unit or Heat Pump License Number: H00251 ¦ Scope Item: furnaces / air handlers / RTUs
010-185574-00 | 010-T000PA-03200 | 2024-01-10 | MMLSR2402997 |  | 0 | MLS Scope: Replacement of a Single Furnace, A/C and/or Heat Pump License Number: H01006 ¦ Scope Item: air conditioning (including condensers, evaporators, compressors)
010-185581-00 | 010-T000PA-03900 | 2022-08-22 | MMLSM2233825 |  | 0 | MLS SCOPE: REPLACEMENT OF A SINGLE FURNACE, A/C AND/OR HEAT PUMP LICENSE NUMBER: H00020 ¦ SCOPE ITEM: HEAT PUMPS / GROUND SOURCE HEAT PUMPS
010-185585-00 | 010-T000PA-04300 | 2019-06-30 | MMLSM1912598 |  | 0 | MLS SCOPE: REPLACEMENT OF A SINGLE A/C UNIT OR HEAT PUMP LICENSE NUMBER: H00251 ¦ SCOPE ITEM: HEAT PUMPS / GROUND SOURCE HEAT PUMPS
010-185586-00 | 010-T000PA-04400 | 2021-05-10 | RSWDR2116948 |  | 3057 | 5/21/21 - Contractor has withdrawn from permit - see doc tab - dbaxter-daniel Remove existing 4 window(s), 0 door(s) and replace with new. Work to comply with RCO 612, RCO 308, and RCO 113.6.1 with a U Value of 0.35 or Better.Windows Info: Remove and
010-185596-00 | 010-T000PA-05400 | 2021-12-02 | RSWDR2147543 |  | 6000 | REMOVE EXISTING 4 WINDOW(S), 0 DOOR(S) AND REPLACE WITH NEW. WORK TO COMPLY WITH RCO 612, RCO 308, AND RCO 113.6.1 WITH A U VALUE OF 0.35 OR BETTER.WINDOWS INFO: 1 (2LS) IN THE LIVING ROOM, 1 (2LS) IN THE MASTER-BEDROOM, 2 (2LS) IN BEDROOM-1
010-185600-00 | 010-T000PA-05800 | 2021-06-22 | MMLSM2123522 |  | 0 | MLS Scope: Replacement of a Single A/C Unit or Heat Pump License Number: H00251 ¦ Scope Item: ductwork / dampers
010-185602-00 | 010-T000PA-06000 | 2022-09-27 | PMLSM2238909 |  | 0 | MLS SCOPE: WATER HEATER REPLACEMENT
010-185606-00 | 010-T000PA-06400 | 2024-09-23 | EMEPR2438412 |  | 0 | INSTALL/REPLACE 100/125 AMP MAIN LUG PANEL
010-185610-00 | 010-T000PA-06800 | 2024-07-11 | RSWDR2428647 |  | 11200 | Remove existing 4 window(s), 2 door(s) and replace with new. Work to comply with RCO 612, RCO 308, and RCO 113.6.1 with a U Value of 0.35 or Better.
010-185610-00 | 010-T000PA-06800 | 2022-04-22 | MMLSM2216495 |  | 0 | MLS SCOPE: REPLACEMENT OF A SINGLE FURNACE, A/C AND/OR HEAT PUMP LICENSE NUMBER: H00425 ¦ SCOPE ITEM: AIR CONDITIONING (INCLUDING CONDENSERS, EVAPORATORS, COMPRESSORS)
010-185615-00 | 010-T000PA-07300 | 2020-12-22 | RSWDR2006580 |  | 2200 | Remove existing 0 window(s), 2 door(s) and replace with new. Work to comply with RCO 612, RCO 308, and RCO 113.6.1 with a U Value of 0.35 or Better.
010-185616-00 | 010-T000PA-07400 | 2021-06-14 | MMLSM2122281 |  | 0 | MLS Scope: Replacement of a Single Furnace, A/C and/or Heat Pump License Number: H00425 ¦ Scope Item: air conditioning (including condensers, evaporators, compressors)
010-185617-00 | 010-T102A-00100 | 2020-04-10 | EMEPC2007096 |  | 0 | ENTRY BUILDING/RENTERS OFFICE IN MULCH BED BETWEEN MAIN DRIVE IN AND OUT. RELOCATE AND UPDATE AN EXISTING 40AMP SERVICE AND METER BASE TO NEW 100 AMP SERVICE AND METER BASE. SERVICE AT MAIN ENTRY.
010-185617-00 | 010-T102A-00100 | 2020-12-14 | RSWDR2006441 |  | 945 | Remove existing 0 window(s), 1 door(s) and replace with new. Work to comply with RCO 612, RCO 308, and RCO 113.6.1 with a U Value of 0.35 or Better.
010-185619-00 | 010-T102A-00300 | 2022-01-20 | PMLSM2204071 |  | 0 | MLS SCOPE: WATER HEATER REPLACEMENT
010-185626-00 | 010-T102A-01000 | 2024-08-10 | MMLSM2432474 |  | 0 | MLS Scope: Replacement of a Single Furnace, A/C and/or Heat Pump License Number: H00425 ¦ Scope Item: air conditioning (including condensers, evaporators, compressors)
010-185627-00 | 010-T102A-01100 | 2019-02-25 | RSWDR1900573 |  | 2400 | REMOVE EXISTING 4 WINDOW(S), 1 DOOR(S) AND REPLACE WITH NEW. WORK TO COMPLY WITH RCO 612, RCO 308, AND RCO 113.6.1 WITH A U VALUE OF 0.35 OR BETTER.WINDOWS INFO: REPLACE WINDOWS WITH NEW SAME SIZE DOORS INFO: REPLACE KITCHEN SLIDING PATIO DOOR WITH NEW-
010-185630-00 | 010-T102A-01400 | 2019-04-05 | EMEPM1906341 |  | 0 | REPAIR ONE SERVICE CABLE WIRE IN GROUND THAT IS FEEDING AN EXISTING METER TO A 100AMP SERVICE
010-185631-00 | 010-T102A-01500 | 2024-08-05 | RSWDR2431112 |  | 8136 | REMOVE EXISTING 5 WINDOW(S), 0 DOOR(S) AND REPLACE WITH NEW. WORK TO COMPLY WITH RCO 612, RCO 308, AND RCO 113.6.1 WITH A U VALUE OF 0.35 OR BETTER. WINDOWS INFO: REMOVE AND REPLACE WINDOWS. LIKE FOR LIKE NOT STRUCTURAL CHANGE.
010-185631-00 | 010-T102A-01500 | 2024-08-05 | RSWDR2431112 |  | 8136 | REMOVE EXISTING 5 WINDOW(S), 0 DOOR(S) AND REPLACE WITH NEW. WORK TO COMPLY WITH RCO 612, RCO 308, AND RCO 113.6.1 WITH A U VALUE OF 0.35 OR BETTER. WINDOWS INFO: REMOVE AND REPLACE WINDOWS. LIKE FOR LIKE NOT STRUCTURAL CHANGE.
010-185634-00 | 010-T102A-01800 | 2021-04-23 | PMLSM2114716 |  | 0 | MLS Scope: Water Heater Replacement
010-185645-00 | 010-T102A-02900 | 2022-05-25 | RSWDR2221312 |  | 2042 | REMOVE EXISTING 1 WINDOW(S), 1 DOOR(S) AND REPLACE WITH NEW. WORK TO COMPLY WITH RCO 612, RCO 308, AND RCO 113.6.1 WITH A U VALUE OF 0.35 OR BETTER.
010-185645-00 | 010-T102A-02900 | 2024-03-14 | PMLSM2411323 |  | 0 | MLS Scope: Water Heater Replacement
010-185649-00 | 010-T102A-03300 | 2020-06-26 | PMLSM2012664 |  | 0 | MLS SCOPE: WATER HEATER REPLACEMENT
010-185651-00 | 010-T102A-03500 | 2023-01-24 | RSWDR2304852 |  | 4995 | Remove existing 6 window(s), 0 door(s) and replace with new. Work to comply with RCO 612, RCO 308, and RCO 113.6.1 with a U Value of 0.35 or Better.
010-185652-00 | 010-T102A-03600 | 2024-02-14 | MMLSM2407151 |  | 0 | MLS Scope: Replacement of a Single Furnace, A/C and/or Heat Pump License Number: H00020 ¦ Scope Item: furnaces / air handlers / RTUs
010-185655-00 | 010-T102A-03900 | 2023-01-30 | PMLSM2305429 |  | 0 | MLS Scope: Water Heater Replacement
010-185656-00 | 010-T102A-04000 | 2024-09-30 | PMLSR2439409 |  | 0 | MLS Scope: Gas Water Heater Replacement
010-185656-00 | 010-T102A-04000 | 2019-06-07 | MMLSM1910921 |  | 0 | MLS SCOPE: REPLACEMENT OF A SINGLE FURNACE, A/C AND/OR HEAT PUMP LICENSE NUMBER: H00425 ¦ SCOPE ITEM: AIR CONDITIONING (INCLUDING CONDENSERS, EVAPORATORS, COMPRESSORS)
010-185660-00 | 010-T102A-04400 | 2019-04-01 |  |  |  | 4 WINDOWS REPL
010-185668-00 | 010-T102A-05200 | 2022-05-12 | MMLSR2219352 |  | 0 | MLS SCOPE: REPLACEMENT OF A SINGLE FURNACE, A/C AND/OR HEAT PUMP LICENSE NUMBER: H00316 ¦ SCOPE ITEM: FURNACES / AIR HANDLERS / RTUS
010-185668-00 | 010-T102A-05200 | 2024-03-28 | MMLSR2413278 |  | 0 | MLS Scope: Replacement of a Single A/C Unit or Heat Pump License Number: H00169 ¦ Scope Item: air conditioning (including condensers, evaporators, compressors)
010-185669-00 | 010-T102A-05300 | 2020-03-27 | MMLSM2006331 |  | 0 | MLS SCOPE: REPLACEMENT OF A SINGLE FURNACE, A/C AND/OR HEAT PUMP LICENSE NUMBER: H00425 ¦ SCOPE ITEM: AIR CONDITIONING (INCLUDING CONDENSERS, EVAPORATORS, COMPRESSORS)
010-185669-00 | 010-T102A-05300 | 2021-03-30 | PMLSM2111131 |  | 0 | MLS Scope: Water Heater Replacement
010-185670-00 | 010-T102A-05400 | 2021-11-17 | MMLSR2145764 |  | 0 | MLS SCOPE: REPLACEMENT OF A SINGLE FURNACE, A/C AND/OR HEAT PUMP LICENSE NUMBER: H00381 ¦ SCOPE ITEM: FURNACES / AIR HANDLERS / RTUS
010-185672-00 | 010-T102A-05600 | 2019-07-03 | PMEPR1912897 |  | 0 | INSTALL ACRYLIC WALL SURROUND OVER EXISTINGWALL, REPLACE EXISTING VALVE FIXTURE (CONNECT TO EXISTING DRAIN AND EXISTING SUPPLY LINES). ANY NEW WATER DISTRIBUTION PIPE AND FITTINGS WILL COMPLY WITH ONE OF THE STANDARDS LISTED IN OPC TABLE 605.4 OR 605.5.
010-185673-00 | 010-T102A-05700 | 2019-04-01 |  |  |  | 6 WINDOWS REPL
010-185673-00 | 010-T102A-05700 | 2024-01-15 | PMEPR2403456 |  | 0 | Tub to Shower Conversion/fixture –Shower & Shower Valve - Any new water distribution pipe and fittings will comply with one of the referenced standards listed in OPC table 605.4 or 605.5. Any new valves will comply with one of the referenced standards li
010-185674-00 | 010-T102A-05800 | 2023-11-02 | RSWDR2346606 |  | 7589 | Remove existing 1 window(s), 0 door(s) and replace with new. Work to comply with RCO 612, RCO 308, and RCO 113.6.1 with a U Value of 0.35 or Better.Windows Info: Model: Kings Royal W:96 H:80 Location: Level 2, Living Room 1 Quantity: 1 • Style: Sliding
010-185674-00 | 010-T102A-05800 | 2019-10-21 | MMLSR1921477 |  | 0 | MLS SCOPE: REPLACEMENT OF A SINGLE FURNACE, A/C AND/OR HEAT PUMP LICENSE NUMBER: H00846 ¦ SCOPE ITEM: FURNACES / AIR HANDLERS / RTUS
010-185678-00 | 010-T102A-06200 | 2019-08-01 | MMLSM1915241 |  | 0 | MLS SCOPE: REPLACEMENT OF A SINGLE FURNACE, A/C AND/OR HEAT PUMP LICENSE NUMBER: H00543 ¦ SCOPE ITEM: AIR CONDITIONING (INCLUDING CONDENSERS, EVAPORATORS, COMPRESSORS) LICENSE NUMBER: H00543 ¦ SCOPE ITEM: FURNACES / AIR HANDLERS / RTUS
010-185681-00 | 010-T102A-06500 | 2024-09-03 | MMLSR2435746 |  | 0 | NULL MLS SCOPE: REPLACEMENT OF A SINGLE FURNACE, A/C AND/OR HEAT PUMP LICENSE NUMBER: H01006 ¦ SCOPE ITEM: AIR CONDITIONING (INCLUDING CONDENSERS, EVAPORATORS, COMPRESSORS)
010-185682-00 | 010-T102A-06600 | 2022-04-04 | MMLSM2213947 |  | 0 | MLS SCOPE: REPLACEMENT OF A SINGLE FURNACE, A/C AND/OR HEAT PUMP LICENSE NUMBER: H00150 ¦ SCOPE ITEM: FURNACES / AIR HANDLERS / RTUS
010-185686-00 | 010-T102A-07000 | 2021-05-20 | MMLSR2118698 |  | 0 | MLS Scope: Replacement of a Single Furnace, A/C and/or Heat Pump License Number: H00287 ¦ Scope Item: air conditioning (including condensers, evaporators, compressors)
010-185687-00 | 010-T102A-07100 | 2021-05-21 | PMLSM2118840 |  | 0 | MLS Scope: Water Heater Replacement
010-185688-00 | 010-T102A-07200 | 2022-08-18 | RSWDR2233461 |  | 1837 | REMOVE EXISTING 2 WINDOW(S), 0 DOOR(S) AND REPLACE WITH NEW. WORK TO COMPLY WITH RCO 612, RCO 308, AND RCO 113.6.1 WITH A U VALUE OF 0.35 OR BETTER.
010-185688-00 | 010-T102A-07200 | 2022-06-01 | MMLSM2222133 |  | 0 | MLS SCOPE: REPLACEMENT OF A SINGLE A/C UNIT OR HEAT PUMP LICENSE NUMBER: H00287 ¦ SCOPE ITEM: AIR CONDITIONING (INCLUDING CONDENSERS, EVAPORATORS, COMPRESSORS)
010-185688-00 | 010-T102A-07200 | 2020-06-26 | PMLSM2012679 |  | 0 | MLS SCOPE: WATER HEATER REPLACEMENT
010-185693-00 | 010-T102A-07700 | 2024-08-13 | MMLSR2432805 |  | 0 | MLS Scope: Replacement of a Single Furnace, A/C and/or Heat Pump License Number: H01127 ¦ Scope Item: air conditioning (including condensers, evaporators, compressors)
010-185696-00 | 010-T102A-08000 | 2019-04-01 |  |  |  | REPL DOOR
010-185696-00 | 010-T102A-08000 | 2020-02-10 | PMLSR2002968 |  | 0 | MLS SCOPE: WATER HEATER REPLACEMENT
010-185698-00 | 010-T102A-08200 | 2022-08-17 | MMLSM2233323 |  | 0 | MLS SCOPE: REPLACEMENT OF A SINGLE A/C UNIT OR HEAT PUMP LICENSE NUMBER: H00020 ¦ SCOPE ITEM: AIR CONDITIONING (INCLUDING CONDENSERS, EVAPORATORS, COMPRESSORS)
010-185699-00 | 010-T102A-08300 | 2024-10-11 | PMLSM2441204 |  | 0 | MLS Scope: Gas Water Heater Replacement
010-185701-00 | 010-T102A-08500 | 2020-01-21 | MMLSM2001362 |  | 0 | MLS SCOPE: REPLACEMENT OF A SINGLE FURNACE LICENSE NUMBER: H00287 ¦ SCOPE ITEM: FURNACES / AIR HANDLERS / RTUS
010-185703-00 | 010-T102A-08700 | 2020-12-22 | RSWDR2006568 |  | 1242 | Remove existing 4 window(s), 0 door(s) and replace with new. Work to comply with RCO 612, RCO 308, and RCO 113.6.1 with a U Value of 0.35 or Better.
010-185706-00 | 010-T102A-09000 | 2022-04-27 | PMLSM2217094 |  | 0 | MLS SCOPE: WATER HEATER REPLACEMENT
010-185706-00 | 010-T102A-09000 | 2023-05-04 | MMLSM2318543 |  | 0 | MLS Scope: Replacement of a Single Furnace License Number: H00140 ¦ Scope Item: furnaces / air handlers / RTUs
010-185709-00 | 010-T102A-09300 | 2019-07-08 | MMLSM1913100 |  | 0 | MLS SCOPE: REPLACEMENT OF A SINGLE A/C UNIT OR HEAT PUMP LICENSE NUMBER: H00287 ¦ SCOPE ITEM: AIR CONDITIONING (INCLUDING CONDENSERS, EVAPORATORS, COMPRESSORS)
010-185712-00 | 010-T102A-09600 | 2021-03-17 | PMLSM2109376 |  | 0 | MLS Scope: Water Heater Replacement
010-185712-00 | 010-T102A-09600 | 2023-01-13 | MMLSR2303543 |  | 0 | MLS Scope: Replacement of a Single Furnace, A/C and/or Heat Pump License Number: H01163 ¦ Scope Item: furnaces / air handlers / RTUs
010-185713-00 | 010-T102A-09700 | 2019-08-27 | MMLSR1917281 |  | 0 | MLS SCOPE: REPLACEMENT OF A SINGLE FURNACE, A/C AND/OR HEAT PUMP LICENSE NUMBER: H00169 ¦ SCOPE ITEM: AIR CONDITIONING (INCLUDING CONDENSERS, EVAPORATORS, COMPRESSORS)
010-185715-00 | 010-T102A-09900 | 2020-03-06 | PMLSR2004936 |  | 0 | MLS SCOPE: WATER HEATER REPLACEMENT
010-185717-00 | 010-T102A-10100 | 2022-11-17 | RSWDR2246100 |  | 1411 | Remove existing 4 window(s), 0 door(s) and replace with new. Work to comply with RCO 612, RCO 308, and RCO 113.6.1 with a U Value of 0.35 or Better.
010-185719-00 | 010-T102A-10300 | 2021-11-12 | PMLSR2145039 |  | 0 | MLS SCOPE: WATER HEATER REPLACEMENT
010-185728-00 | 010-T102A-11200 | 2023-01-04 | PMLSR2302320 |  | 0 | MLS Scope: Water Heater Replacement
010-185729-00 | 010-T102A-11300 | 2019-04-01 |  |  |  | REPL DOOR
010-185730-00 | 010-T102A-11400 | 2022-07-08 | PMLSM2227584 |  | 0 | MLS SCOPE: WATER HEATER REPLACEMENT
010-185730-00 | 010-T102A-11400 | 2022-12-02 | MMLSM2247978 |  | 0 | MLS Scope: Replacement of a Single Furnace License Number: H00020 ¦ Scope Item: furnaces / air handlers / RTUs
010-185731-00 | 010-T102A-11500 | 2022-02-22 | MMLSM2208182 |  | 0 | MLS SCOPE: REPLACEMENT OF A SINGLE FURNACE, A/C AND/OR HEAT PUMP LICENSE NUMBER: H00020 ¦ SCOPE ITEM: AIR CONDITIONING (INCLUDING CONDENSERS, EVAPORATORS, COMPRESSORS)
010-185735-00 | 010-T102A-11900 | 2022-03-03 | MMLSM2209371 |  | 0 | MLS SCOPE: REPLACEMENT OF A SINGLE FURNACE, A/C AND/OR HEAT PUMP LICENSE NUMBER: H00287 ¦ SCOPE ITEM: FURNACES / AIR HANDLERS / RTUS
010-185735-00 | 010-T102A-11900 | 2022-04-08 | MMLSR2214632 |  | 0 | MLS SCOPE: REPLACEMENT OF A SINGLE FURNACE, A/C AND/OR HEAT PUMP LICENSE NUMBER: H00589 ¦ SCOPE ITEM: FURNACES / AIR HANDLERS / RTUS
010-185737-00 | 010-T102A-12100 | 2021-08-26 | PMLSM2133851 |  | 0 | MLS Scope: Water Heater Replacement
010-185738-00 | 010-T102A-12200 | 2022-05-26 | RSWDR2221375 |  | 3892 | REMOVE EXISTING 0 WINDOW(S), 1 DOOR(S) AND REPLACE WITH NEW. WORK TO COMPLY WITH RCO 612, RCO 308, AND RCO 113.6.1 WITH A U VALUE OF 0.35 OR BETTER.
010-185747-00 | 010-T102A-13100 | 2020-03-05 | PMLSR2004863 |  | 0 | MLS SCOPE: WATER HEATER REPLACEMENT
010-185748-00 | 010-T102A-13200 | 2023-08-29 | MMLSM2336821 |  | 0 | MLS Scope: Replacement of a Single Furnace, A/C and/or Heat Pump License Number: H00020 ¦ Scope Item: air conditioning (including condensers, evaporators, compressors)
010-185750-00 | 010-T102A-13400 | 2023-05-01 | PMLSM2318046 |  | 0 | MLS Scope: Water Heater Replacement
010-185750-00 | 010-T102A-13400 | 2022-05-19 | MMLSM2220462 |  | 0 | MLS SCOPE: REPLACEMENT OF A SINGLE FURNACE, A/C AND/OR HEAT PUMP LICENSE NUMBER: H00150 ¦ SCOPE ITEM: FURNACES / AIR HANDLERS / RTUS
010-185751-00 | 010-T102A-13500 | 2022-10-10 | RSWDR2240664 |  | 4078 | REMOVE EXISTING 2 WINDOW(S), 1 DOOR(S) AND REPLACE WITH NEW. WORK TO COMPLY WITH RCO 612, RCO 308, AND RCO 113.6.1 WITH A U VALUE OF 0.35 OR BETTER.
010-185754-00 | 010-T102A-13800 | 2019-02-01 | MMLSR1902163 |  | 0 | MLS SCOPE: REPLACEMENT OF A SINGLE FURNACE, A/C AND/OR HEAT PUMP LICENSE NUMBER: H00855 ¦ SCOPE ITEM: AIR CONDITIONING (INCLUDING CONDENSERS, EVAPORATORS, COMPRESSORS) LICENSE NUMBER: H00855 ¦ SCOPE ITEM: FURNACES / AIR HANDLERS / RTUS
010-185757-00 | 010-T102A-14100 | 2019-06-17 | RSWDR1902920 |  | 4280 | REMOVE EXISTING 8 WINDOW(S), 1 DOOR(S) AND REPLACE WITH NEW. WORK TO COMPLY WITH RCO 612, RCO 308, AND RCO 113.6.1 WITH A U VALUE OF 0.35 OR BETTER.
010-185762-00 | 010-T102A-14600 | 2021-02-18 | MMLSM2105850 |  | 0 | MLS Scope: Replacement of a Single Furnace License Number: H00020 ¦ Scope Item: furnaces / air handlers / RTUs
010-185763-00 | 010-T102A-14700 | 2020-05-25 | RSWDR2002042 |  | 3700 | REMOVE EXISTING 4 WINDOW(S), 1 DOOR(S) AND REPLACE WITH NEW. WORK TO COMPLY WITH RCO 612, RCO 308, AND RCO 113.6.1 WITH A U VALUE OF 0.35 OR BETTER. DOORS INFO: PATIO DOOR
010-185766-00 | 010-T102A-15000 | 2020-12-29 | MMLSM2026961 |  | 0 | MLS Scope: Replacement of a Single Furnace, A/C and/or Heat Pump License Number: H00286 ¦ Scope Item: air conditioning (including condensers, evaporators, compressors)
010-185766-00 | 010-T102A-15000 | 2020-10-13 | RSWDR2005204 |  | 7377 | REMOVE EXISTING 1 WINDOW(S), 1 DOOR(S) AND REPLACE WITH NEW. WORK TO COMPLY WITH RCO 612, RCO 308, AND RCO 113.6.1 WITH A U VALUE OF 0.35 OR BETTER.WINDOWS INFO: REPLACING 1 WINDOW WITH NEW LOCATED IN THE MASTER BEDROOM. DOORS INFO: REPLACING 1 PATIO DO
010-185768-00 | 010-T102A-15200 | 2021-08-16 | PMLSM2132205 |  | 0 | MLS Scope: Water Heater Replacement
010-185772-00 | 010-T102A-15600 | 2023-01-16 | RSWDR2303680 |  | 5213 | Remove existing 1 window(s), 1 door(s) and replace with new. Work to comply with RCO 612, RCO 308, and RCO 113.6.1 with a U Value of 0.35 or Better.
010-185778-00 | 010-T102A-16200 | 2022-04-22 | RSWDR2216605 |  | 6725 | REMOVE EXISTING 4 WINDOW(S), 1 DOOR(S) AND REPLACE WITH NEW. WORK TO COMPLY WITH RCO 612, RCO 308, AND RCO 113.6.1 WITH A U VALUE OF 0.35 OR BETTER.
010-185778-00 | 010-T102A-16200 | 2021-07-11 | PMLSR2126548 |  | 0 | MLS Scope: Water Heater Replacement
010-185781-00 | 010-T102A-16500 | 2019-12-11 | MMLSM1925655 |  | 0 | MLS SCOPE: REPLACEMENT OF A SINGLE FURNACE, A/C AND/OR HEAT PUMP LICENSE NUMBER: H00287 ¦ SCOPE ITEM: FURNACES / AIR HANDLERS / RTUS
010-185781-00 | 010-T102A-16500 | 2020-01-13 | RSWDR2000148 |  | 1415 | REMOVE EXISTING 1 WINDOW(S), 1 DOOR(S) AND REPLACE WITH NEW. WORK TO COMPLY WITH RCO 612, RCO 308, AND RCO 113.6.1 WITH A U VALUE OF 0.35 OR BETTER.
010-185782-00 | 010-T102A-16600 | 2024-03-12 | PMLSR2411031 |  | 0 | MLS Scope: Water Heater Replacement
010-185782-00 | 010-T102A-16600 | 2024-03-12 | MMLSR2411029 |  | 0 | MLS Scope: Replacement of a Single Furnace, A/C and/or Heat Pump License Number: H00169 ¦ Scope Item: air conditioning (including condensers, evaporators, compressors)
010-185783-00 | 010-T102A-16700 | 2021-07-15 | MMLSR2127335 |  | 0 | MLS Scope: Replacement of a Single Furnace, A/C and/or Heat Pump License Number: H00941 ¦ Scope Item: furnaces / air handlers / RTUs
010-185788-00 | 010-T102A-17200 | 2023-01-25 | MMLSR2304906 |  | 0 | MLS Scope: Replacement of a Single Furnace, A/C and/or Heat Pump License Number: H00252 ¦ Scope Item: furnaces / air handlers / RTUs
010-185790-00 | 010-T102A-17400 | 2020-12-11 | MMLSM2025836 |  | 0 | MLS Scope: Replacement of a Single Furnace, A/C and/or Heat Pump License Number: H00150 ¦ Scope Item: furnaces / air handlers / RTUs
010-185790-00 | 010-T102A-17400 | 2020-12-11 | PMLSM2025838 |  | 0 | MLS Scope: Water Heater Replacement
010-185791-00 | 010-T102A-17500 | 2024-10-18 | RSWDR2442038 |  | 5804 | REMOVE EXISTING 1 WINDOW(S), 1 DOOR(S) AND REPLACE WITH NEW. WORK TO COMPLY WITH RCO 612, RCO 308, AND RCO 113.6.1 WITH A U VALUE OF 0.35 OR BETTER.
010-185795-00 | 010-T102A-17900 | 2021-03-25 | RSWDR2110634 |  | 3582 | Remove existing 4 window(s), 0 door(s) and replace with new. Work to comply with RCO 612, RCO 308, and RCO 113.6.1 with a U Value of 0.35 or Better.
010-185796-00 | 010-T102A-18000 | 2019-07-24 | MMLSR1914562 |  | 0 | MLS SCOPE: REPLACEMENT OF A SINGLE A/C UNIT OR HEAT PUMP LICENSE NUMBER: H00286 ¦ SCOPE ITEM: AIR CONDITIONING (INCLUDING CONDENSERS, EVAPORATORS, COMPRESSORS)
010-185803-00 | 010-T102A-18700 | 2019-04-01 |  |  |  | HVAC-AC REPL
010-185803-00 | 010-T102A-18700 | 2023-10-16 | MMLSM2343784 |  | 0 | MLS Scope: Replacement of a Single Furnace License Number: H00150 ¦ Scope Item: furnaces / air handlers / RTUs
010-185808-00 | 010-T102A-19200 | 2023-05-24 | MMLSR2321588 |  | 0 | MLS Scope: Replacement of a Single Furnace License Number: H00300 ¦ Scope Item: furnaces / air handlers / RTUs
010-185809-00 | 010-T102A-19300 | 2021-06-07 | MMLSM2120985 |  | 0 | MLS Scope: Replacement of a Single Furnace, A/C and/or Heat Pump License Number: H00359 ¦ Scope Item: furnaces / air handlers / RTUs
010-185811-00 | 010-T102A-19500 | 2020-05-18 | RSWDR2001955 |  | 348 | REMOVE EXISTING 1 WINDOW(S), 0 DOOR(S) AND REPLACE WITH NEW. WORK TO COMPLY WITH RCO 612, RCO 308, AND RCO 113.6.1 WITH A U VALUE OF 0.35 OR BETTER.
010-186179-00 | 010-N214B-00101 | 2024-04-11 | PMLSC2415043 |  | 0 | MLS SCOPE: WATER HEATER REPLACEMENT
010-186179-00 | 010-N214B-00101 | 2024-04-17 | PMLSC2415717 |  | 0 | MLS SCOPE: WATER HEATER REPLACEMENT
010-186299-00 | 010-T009A-00200 | 2024-10-31 | MMLSR2443630 |  | 0 | MLS Scope: Replacement of a Single Furnace, A/C and/or Heat Pump License Number: H00150 ¦ Scope Item: furnaces / air handlers / RTUs
010-186299-00 | 010-T009A-00200 | 2020-12-21 | PMLSM2026507 |  | 0 | MLS Scope: Water Heater Replacement
010-186300-00 | 010-T009A-00300 | 2019-02-08 | DMGR1900997 |  | 40000 | ALTER A 3 FAMILY BUILDING TO REPAIR CEILINGS TO REPLACE DRYWALL IN ONE UNIT. DRYWALL REPLACED DUE TO WATER DAMAGE. R33 INSULATION IS REQUIRED IN ATTIC. INSULATION AND FINAL INSPECTION REQUIRED.
010-186301-00 | 010-T009A-00400 | 2020-08-24 | MMLSR2017270 |  | 0 | MLS SCOPE: REPLACEMENT OF A SINGLE A/C UNIT OR HEAT PUMP LICENSE NUMBER: H00434 ¦ SCOPE ITEM: AIR CONDITIONING (INCLUDING CONDENSERS, EVAPORATORS, COMPRESSORS) LICENSE NUMBER: H00434 ¦ SCOPE ITEM: FURNACES / AIR HANDLERS / RTUS
010-186302-00 | 010-T009A-00500 | 2021-09-23 | RSWDR2137714 |  | 4408 | Remove existing 0 window(s), 1 door(s) and replace with new. Work to comply with RCO 612, RCO 308, and RCO 113.6.1 with a U Value of 0.35 or Better.
010-186308-00 | 010-T009A-01100 | 2023-06-15 | PMLSR2325064 |  | 0 | MLS Scope: Water Heater Replacement
010-186314-00 | 010-T111-00600 | 2024-09-10 | RSWDM2436725 |  | 31135 | Removal of existing roofing to deck and installation of new asphalt shingle roofing, felt, ice guard, and flashings on an existing multi-family building per Ohio Building Code section 1507.2 and manufacturers installation instructions. No drawings or spe
010-186325-00 | 010-T111-01700 | 2021-08-24 | RSWDM2133540 |  | 27995 | BUILDING PERMIT TO REMOVE EXISTING ROOFING TO DECK AND INSTALL NEW ASPHALT SHINGLE ROOFING, FELT, ICE GUARD, AND FLASHINGS ON AN EXISTING MULTI-FAMILY BUILDING. NO DRAWINGS OR SPECS PROVIDED. A FINAL STRUCTURAL INSPECTION WILL BE REQUIRED TO COMPLETE THI
010-186337-00 | 010-T111-02900 | 2020-08-24 | MMLSM2017269 |  | 0 | MLS SCOPE: REPLACEMENT OF A SINGLE A/C UNIT OR HEAT PUMP LICENSE NUMBER: H00374 ¦ SCOPE ITEM: HEAT PUMPS / GROUND SOURCE HEAT PUMPS
010-186356-00 | 010-T111-04800 | 2020-03-23 | MMLSR2006079 |  | 0 | MLS SCOPE: REPLACEMENT OF A SINGLE A/C UNIT OR HEAT PUMP LICENSE NUMBER: H00359 ¦ SCOPE ITEM: HEAT PUMPS / GROUND SOURCE HEAT PUMPS
010-186363-00 | 010-T111-05500 | 2023-08-23 | MMLSR2335786 |  | 0 | MLS Scope: Replacement of a Single Furnace, A/C and/or Heat Pump License Number: H00374 ¦ Scope Item: furnaces / air handlers / RTUs
010-186378-00 | 010-T111-07000 | 2023-08-14 | RSWDR2334305 |  | 27333 | Remove existing shingle roof to deck and replace with new felt underlayment, ice barrier membrane at eave, necessary flashings, and new asphalt shingles. Work to comply with RCO chapter 9 & Manufacture installation instructions.
010-186382-00 | 010-T111-07400 | 2024-02-26 | RSWDM2408566 |  | 27556 | Removal of existing roofing to deck and installation of new asphalt shingle roofing, felt, ice guard, and flashings on an existing multi-family building per Ohio Building Code section 1507.2 and manufacturers installation instructions. No drawings or spe
010-186394-00 | 010-T111-08600 | 2020-03-31 | PMLSR2006503 |  | 0 | MLS SCOPE: WATER HEATER REPLACEMENT
010-186467-00 | 010-M155-00100 | 2019-02-14 | PMLSR1903011 |  | 0 | MLS Scope: Water Heater Replacement
010-186471-00 | 010-O054C-04201 | 2019-09-03 | MMLSR1917573 |  | 0 | MLS SCOPE: REPLACEMENT OF A SINGLE FURNACE, A/C AND/OR HEAT PUMP LICENSE NUMBER: H00287 ¦ SCOPE ITEM: FURNACES / AIR HANDLERS / RTUS
010-186471-00 | 010-O054C-04201 | 2022-12-09 | EMEPR2249009 |  | 0 | Installation of Optional Standby Generator - Load calculations to be provided at time of final inspection.
010-186694-00 | 010-T031A-00800 | 2023-08-25 | PMLSM2336264 |  | 0 | MLS Scope: Water Heater Replacement
010-186695-00 | 010-T000LCA-00400 | 2020-09-15 | MMLSR2018962 |  | 0 | MLS SCOPE: REPLACEMENT OF A SINGLE FURNACE, A/C AND/OR HEAT PUMP LICENSE NUMBER: H00286 ¦ SCOPE ITEM: AIR CONDITIONING (INCLUDING CONDENSERS, EVAPORATORS, COMPRESSORS)
010-186697-00 | 010-T000LCA-00600 | 2023-05-23 | PMLSM2321318 |  | 0 | MLS SCOPE: WATER HEATER REPLACEMENT
010-186697-00 | 010-T000LCA-00600 | 2023-05-23 | MMLSM2321322 |  | 0 | MLS SCOPE: REPLACEMENT OF A SINGLE A/C UNIT OR HEAT PUMP LICENSE NUMBER: H00150 ¦ SCOPE ITEM: FURNACES / AIR HANDLERS / RTUS
010-186698-00 | 010-T000LCA-00700 | 2019-04-25 | MMLSR1907672 |  | 0 | MLS SCOPE: REPLACEMENT OF A SINGLE A/C UNIT OR HEAT PUMP LICENSE NUMBER: H00316 ¦ SCOPE ITEM: AIR CONDITIONING (INCLUDING CONDENSERS, EVAPORATORS, COMPRESSORS)
010-186700-00 | 010-T000LCA-00900 | 2024-09-12 |  |  |  | REMODEL
010-186732-00 | 010-N114AB-00500 | 2022-10-05 | MMLSR2239955 |  | 0 | MLS SCOPE: REPLACEMENT OF A SINGLE FURNACE, A/C AND/OR HEAT PUMP LICENSE NUMBER: H00150 ¦ SCOPE ITEM: FURNACES / AIR HANDLERS / RTUS
010-186741-00 | 010-F055-00401 | 2022-01-01 |  |  |  | SPL/NWP/VD
010-186745-00 | 010-T115-00300 | 2021-11-22 | MMLSR2146218 |  | 0 | MLS SCOPE: REPLACEMENT OF A SINGLE FURNACE LICENSE NUMBER: H00286 ¦ SCOPE ITEM: FURNACES / AIR HANDLERS / RTUS
010-186745-00 | 010-T115-00300 | 2024-10-11 | PMLSR2441148 |  | 0 | MLS Scope: Electric Water Heater Replacement
010-186748-00 | 010-T115-00600 | 2023-01-25 | MMLSM2305067 |  | 0 | MLS Scope: Replacement of a Single Furnace, A/C and/or Heat Pump License Number: H00140 ¦ Scope Item: furnaces / air handlers / RTUs
010-186750-00 | 010-T115-00800 | 2023-05-04 | MMLSM2318517 |  | 0 | MLS Scope: Replacement of a Single A/C Unit or Heat Pump License Number: H00140 ¦ Scope Item: air conditioning (including condensers, evaporators, compressors)
010-186836-00 | 010-T117-00500 | 2023-01-17 | RSWDR2303863 |  | 5420 | Remove existing 5 window(s), 0 door(s) and replace with new. Work to comply with RCO 612, RCO 308, and RCO 113.6.1 with a U Value of 0.35 or Better.
010-186836-00 | 010-T117-00500 | 2020-11-17 | RSWDM2011004 |  | 13300 | BUILDING PERMIT TO REMOVE EXISTING ROOFING TO DECK AND INSTALL NEW ASPHALT SHINGLE ROOFING, FELT, ICE GUARD, AND FLASHINGS ON AN EXISTING MULTI-FAMILY BUILDING. NO DRAWINGS OR SPECS PROVIDED. A FINAL STRUCTURAL INSPECTION WILL BE REQUIRED TO COMPLETE TH
010-186846-00 | 010-T117-01500 | 2020-04-20 | RSWDR2001419 |  | 5200 | REMOVE EXISTING SHINGLE ROOF TO DECK AND REPLACE WITH NEW FELT UNDERLAYMENT, ICE BARRIER MEMBRANE AT EAVE, NECESSARY FLASHINGS, AND NEW ASPHALT SHINGLES. WORK TO COMPLY WITH RCO CHAPTER 9 & MANUFACTURE INSTALLATION INSTRUCTIONS.ROOF INFO: WE ARE ONLY RER
010-186851-00 | 010-T117-02000 | 2020-12-18 | RSWDM2011936 |  | 13300 | BUILDING PERMIT TO REMOVE EXISTING ROOFING TO DECK AND INSTALL NEW ASPHALT SHINGLE ROOFING, FELT, ICE GUARD, AND FLASHINGS ON AN EXISTING MULTI-FAMILY BUILDING. NO DRAWINGS OR SPECS PROVIDED. A FINAL STRUCTURAL INSPECTION WILL BE REQUIRED TO COMPLETE TH
010-186855-00 | 010-T117-02400 | 2022-03-19 | RSWDM2211738 |  | 15400 | REMOVAL OF EXISTING ROOFING TO DECK AND INSTALLATION OF NEW ASPHALT SHINGLE ROOFING, FELT, ICE GUARD, AND FLASHINGS ON AN EXISTING MULTI-FAMILY BUILDING PER OHIO BUILDING CODE SECTION 1507.2 AND MANUFACTURERS INSTALLATION INSTRUCTIONS. NO DRAWINGS OR SPE
010-186859-00 | 010-T117-02800 | 2019-02-15 | RSWDM1901197 |  | 12800 | BUILDING PERMIT TO REMOVE EXISTING ROOFING TO DECK AND INSTALL NEW ASPHALT SHINGLE ROOFING, FELT, ICE GUARD, AND FLASHINGS ON AN EXISTING MULTI-FAMILY BUILDING. SPECS PROVIDED. A FINAL STRUCTURAL INSPECTION WILL BE REQUIRED TO COMPLETE THIS PERMIT.
010-186861-00 | 010-T117-03000 | 2020-09-02 | RSWDM2008359 |  | 12800 | BUILDING PERMIT TO REMOVE EXISTING ROOFING TO DECK AND INSTALL NEW ASPHALT SHINGLE ROOFING, FELT, ICE GUARD, AND FLASHINGS ON AN EXISTING MULTI-FAMILY BUILDING. NO DRAWINGS OR SPECS PROVIDED. A FINAL STRUCTURAL INSPECTION WILL BE REQUIRED TO COMPLETE TH
010-186865-00 | 010-T117-03400 | 2023-07-12 | PMLSR2328787 |  | 0 | MLS Scope: Water Heater Replacement
010-186878-00 | 010-T117-04700 | 2019-03-04 | RSWDM1901729 |  | 9000 | BUILDING PERMIT TO REMOVE EXISTING ROOFING TO DECK AND INSTALL NEW ASPHALT SHINGLE ROOFING, FELT, ICE GUARD, AND FLASHINGS ON AN EXISTING MULTI-FAMILY BUILDING. NO DRAWINGS OR SPECS PROVIDED. A FINAL STRUCTURAL INSPECTION WILL BE REQUIRED TO COMPLETE TH
010-186880-00 | 010-T117-04900 | 2019-07-17 | RSWDR1903528 |  | 732 | REMOVE EXISTING 4 WINDOW(S), 0 DOOR(S) AND REPLACE WITH NEW. WORK TO COMPLY WITH RCO 612, RCO 308, AND RCO 113.6.1 WITH A U VALUE OF 0.35 OR BETTER.
010-186884-00 | 010-T117-05300 | 2022-03-19 | RSWDM2211737 |  | 15800 | REMOVAL OF EXISTING ROOFING TO DECK AND INSTALLATION OF NEW ASPHALT SHINGLE ROOFING, FELT, ICE GUARD, AND FLASHINGS ON AN EXISTING MULTI-FAMILY BUILDING PER OHIO BUILDING CODE SECTION 1507.2 AND MANUFACTURERS INSTALLATION INSTRUCTIONS. NO DRAWINGS OR SPE
010-186888-00 | 010-T117-05700 | 2021-07-05 | PMLSR2125647 |  | 0 | MLS Scope: Water Heater Replacement
010-186888-00 | 010-T117-05700 | 2023-08-28 | RSWDM2336507 |  | 9000 | Removal of existing roofing to deck and installation of new asphalt shingle roofing, felt, ice guard, and flashings on an existing multi-family building per Ohio Building Code section 1507.2 and manufacturers installation instructions. No drawings or spe
010-186895-00 | 010-T117-06400 | 2023-11-10 | MMLSR2347715 |  | 0 | MLS Scope: Replacement of a Single Furnace, A/C and/or Heat Pump License Number: H00855 ¦ Scope Item: air conditioning (including condensers, evaporators, compressors) License Number: H00855 ¦ Scope Item: furnaces / air handlers / RTUs
010-186897-00 | 010-T117-06600 | 2020-08-31 | EMEPM2017861 |  | 0 | REPLACE 4 GANG METER PACK
010-186898-00 | 010-T117-06700 | 2020-09-02 | RSWDM2008360 |  | 9200 | BUILDING PERMIT TO REMOVE EXISTING ROOFING TO DECK AND INSTALL NEW ASPHALT SHINGLE ROOFING, FELT, ICE GUARD, AND FLASHINGS ON AN EXISTING MULTI-FAMILY BUILDING. NO DRAWINGS OR SPECS PROVIDED. A FINAL STRUCTURAL INSPECTION WILL BE REQUIRED TO COMPLETE TH
010-186953-00 | 010-A062-05401 | 2019-07-10 | MMLSR1913316 |  | 0 | MLS Scope: Replacement of a Single A/C Unit or Heat Pump License Number: H00310 ¦ Scope Item: air conditioning (including condensers, evaporators, compressors)
010-187106-00 | 010-A062-05402 | 2020-07-17 | RSWDR2003295 |  | 7792 | REMOVE EXISTING SHINGLE ROOF TO DECK AND REPLACE WITH NEW FELT UNDERLAYMENT, ICE BARRIER MEMBRANE AT EAVE, NECESSARY FLASHINGS, AND NEW ASPHALT SHINGLES. WORK TO COMPLY WITH RCO CHAPTER 9 & MANUFACTURE INSTALLATION INSTRUCTIONS. APPROVED PER COA VV-20-08
010-187108-00 | 010-A055-13802 | 2019-01-01 |  | REVI
010-187210-00 | 010-O018D-06201 | 2024-10-09 | EMEPC2440774 |  | 0 | BUILDING PERMIT/PLAN REVIEW: ALTC2334069 INSTALL 120 VOLT CIRCUIT FOR FIRE ALARM PANEL
010-187210-00 | 010-O018D-06201 | 2023-08-01 | EMEPC2332195 |  | 0 | Building Permit/Plan Review: PLEX2331082 RELOCATE WIRING FOR AC
010-187383-00 | 010-T128-00600 | 2024-08-12 | MMLSM2432545 |  | 0 | MLS Scope: Replacement of a Single Furnace, A/C and/or Heat Pump License Number: H00020 ¦ Scope Item: air conditioning (including condensers, evaporators, compressors)
010-187397-00 | 010-T128-02000 | 2020-05-29 | PMEPR2010096 |  | 0 | INSTALL ACRYLIC TUB LINER AND WALL SURROUND OVER EXISTING TUB AND WALL, REPLACE EXISTING VALVE FIXTURE (CONNECT TO EXISTING DRAIN AND EXISTING SUPPLY LINES). ANY NEW WATER DISTRIBUTION PIPE AND FITTINGS WILL COMPLY WITH ONE OF THE REFERENCED STANDARDS LI
010-187400-00 | 010-T128-02300 | 2021-11-03 | RSWDM2143683 |  | 3035 | - REMOVAL OF 4 WINDOW(S), 0 DOOR(S) AND AND REPLACEMENT WITH SAME TYPE AND IN SAME SIZE OPENINGS IN AN EXISTING MULTI-FAMILY BUILDING. NO DRAWINGS OR SPECS PROVIDED. A FINAL STRUCTURAL INSPECTION WILL BE REQUIRED TO COMPLETE THIS PERMIT. WORK TO COMPLY
010-187408-00 | 010-T128-03100 | 2021-12-02 | MMLSR2147511 |  | 0 | MLS SCOPE: REPLACEMENT OF A SINGLE FURNACE LICENSE NUMBER: H00872 ¦ SCOPE ITEM: FURNACES / AIR HANDLERS / RTUS
010-187449-00 | 010-T128-07200 | 2023-01-11 | RSWDR2303087 |  | 3750 | Remove existing 4 window(s), 0 door(s) and replace with new. Work to comply with RCO 612, RCO 308, and RCO 113.6.1 with a U Value of 0.35 or Better.Windows Info: Ultraview 2 Double Hung Configuration: Equal Sashes Match Existing Pattern Grids: Colonial
010-187475-00 | 010-T128-09800 | 2021-08-09 | RSWDR2131238 |  | 3563 | Remove existing 5 window(s), 0 door(s) and replace with new. Work to comply with RCO 612, RCO 308, and RCO 113.6.1 with a U Value of 0.35 or Better.
010-187475-00 | 010-T128-09800 | 2021-10-25 | MMLSM2142260 |  | 0 | MLS Scope: Replacement of a Single Furnace, A/C and/or Heat Pump License Number: H00097 ¦ Scope Item: furnaces / air handlers / RTUs
010-187487-00 | 010-T128-11000 | 2019-01-17 | PMLSR1901180 |  | 0 | MLS SCOPE: WATER HEATER REPLACEMENT
010-187494-00 | 010-T128-11700 | 2020-04-14 | PMLSC2007260 |  | 0 | MLS SCOPE: WATER HEATER REPLACEMENT
010-187500-00 | 010-T128-12300 | 2021-09-20 | PMEPR2137082 |  | 0 | install acrylic wall surround over existing wall, replace existing valve fixture (connect to existing drain and existing supply lines)
010-187500-00 | 010-T128-12300 | 2019-12-19 | RSWDM1913597 |  | 3422 | BUILDING PERMIT TO REMOVE (4) WINDOWS AND REPLACE WITH NEW WINDOWS IN SAME SIZE OPENINGS OF RESIDENTIAL UNIT 5745G ONLY IN AN EXISTING MULTI-FAMILY BUILDING. NO DRAWINGS OR SPECS PROVIDED. A FINAL BUILDING STRUCTURAL INSPECTION WILL BE REQUIRED TO COMPL
010-187504-00 | 010-T128-12700 | 2023-10-20 | RSWDR2344919 |  | 345 | REMOVE EXISTING 0 WINDOW(S), 1 DOOR(S) AND REPLACE WITH NEW. WORK TO COMPLY WITH RCO 612, RCO 308, AND RCO 113.6.1 WITH A U VALUE OF 0.35 OR BETTER.
010-187504-00 | 010-T128-12700 | 2023-08-28 | EMEPM2336624 |  | 0 | REPLACE PUSHMATIC BREAKER BOX WITH NEW TOGGLE BREAKER BOX.
010-187505-00 | 010-T128-12800 | 2023-11-14 | RSWDR2348230 |  | 435 | Remove existing 0 window(s), 1 door(s) and replace with new. Work to comply with RCO 612, RCO 308, and RCO 113.6.1 with a U Value of 0.35 or Better.
010-187508-00 | 010-T128-13100 | 2020-05-26 | MMLSM2009784 |  | 0 | MLS SCOPE: REPLACEMENT OF A SINGLE A/C UNIT OR HEAT PUMP LICENSE NUMBER: H00381 ¦ SCOPE ITEM: AIR CONDITIONING (INCLUDING CONDENSERS, EVAPORATORS, COMPRESSORS)
010-187508-00 | 010-T128-13100 | 2020-05-28 | EMEPM2009946 |  | 0 | CHANGE OUT PANEL. INSTALL OUTLET(S) AND SWITCH(S)
010-187509-00 | 010-T128-13200 | 2020-12-29 | PMLSR2026828 |  | 0 | MLS Scope: Water Heater Replacement
010-187518-00 | 010-T128-14100 | 2022-10-03 | PMLSR2239656 |  | 0 | MLS SCOPE: WATER HEATER REPLACEMENT
010-187518-00 | 010-T128-14100 | 2023-04-25 | RSWDR2317181 |  | 2329 | Remove existing 2 window(s), 0 door(s) and replace with new. Work to comply with RCO 612, RCO 308, and RCO 113.6.1 with a U Value of 0.35 or Better.Windows Info: Remove and replace 2 windows
010-187522-00 | 010-T128-14500 | 2019-07-01 | RSWDR1903212 |  | 2500 | REMOVE EXISTING 4 WINDOW(S), 0 DOOR(S) AND REPLACE WITH NEW. WORK TO COMPLY WITH RCO 612, RCO 308, AND RCO 113.6.1 WITH A U VALUE OF 0.35 OR BETTER.WINDOWS INFO: REMOVE EXISTING 4 WINDOWS AND REPLACE WITH NEW
010-187603-00 | 010-T126-00100 | 2019-11-26 | RSWDR1906111 |  | 2366 | REMOVE EXISTING 3 WINDOW(S), 1 DOOR(S) AND REPLACE WITH NEW. WORK TO COMPLY WITH RCO 612, RCO 308, AND RCO 113.6.1 WITH A U VALUE OF 0.35 OR BETTER.WINDOWS INFO: INSERTS FRF & LMS DOORS INFO: FRONT STORM DOOR
010-187603-00 | 010-T126-00100 | 2019-04-30 | PMLSR1908013 |  | 0 | MLS SCOPE: WATER HEATER REPLACEMENT
010-187606-00 | 010-T126-00400 | 2024-07-17 | PMLSR2429299 |  | 0 | MLS Scope: Water Heater Replacement
010-187611-00 | 010-T031BA-00200 | 2024-08-21 | MMEPR2434279 |  | 0 | Installation of 25 feet, 1-inch black iron piping, from natural gas connection to home standby generator. License Number: P00723 ¦ Scope Item: fuel gas or LP gas
010-187611-00 | 010-T031BA-00200 | 2024-08-12 | EMEPR2432544 |  | 0 | Installation of a 22Kw home standby generator with a 200 AMP automatic transfer switch. *Load calculations required at time of inspection.
010-187611-00 | 010-T031BA-00200 | 2021-10-01 | RSWDR2138887 |  | 3262 | Remove existing 3 window(s), 0 door(s) and replace with new. Work to comply with RCO 612, RCO 308, and RCO 113.6.1 with a U Value of 0.35 or Better.Windows Info: Remove existing 3 window(s), and replace with new. Work to comply with RCO 612, RCO 308, an
010-187611-00 | 010-T031BA-00200 | 2022-06-10 | RSWDR2223564 |  | 10400 | REMOVE EXISTING 0 WINDOW(S), 2 DOOR(S) AND REPLACE WITH NEW. WORK TO COMPLY WITH RCO 612, RCO 308, AND RCO 113.6.1 WITH A U VALUE OF 0.35 OR BETTER.
010-187648-00 | 010-M166B-01401 | 2020-02-04 | 2020000030 |  | 180000 | MECHANICAL, ELECTRICAL, GENERAL BUILDING TRADE, FIRE ALARM
010-187697-00 | 010-N029L-01701 | 2021-10-26 | ROOFC2142311 |  | 8213 | Building permit to remove existing roofing to deck and install new .045 fully adhered TPO rubber roofing, R-25 tapered slope insulation, penetrations and flashings on an existing commercial building per Ohio building code sections 1507.13 & 1508 . No dr
010-187703-00 | 010-O102G-00401 | 2019-02-15 |  |  |  | OCCUP/REMOD/USE/COND
010-187703-00 | 010-O102G-00401 | 2024-08-13 | PMEPC2432900 |  | 0 | BUILDING PERMIT/PLAN REVIEW: ALTC2403958 INSTALL PLUMBING DRAINS, VENTS, WATER LINES, AND FIXTURES PER ASSOCIATED BUILDING PERMIT NUMBER ALTC2403958
010-187703-00 | 010-O102G-00401 | 2024-08-13 | MMEPC2432904 |  | 0 | BUILDING PERMIT/PLAN REVIEW: ALTC2403958 INSTALL GAS LINES AND HOOK UP GAS FIXTURES PER ASSOCIATED BUILDING PERMIT NUMBER ALTC2403958 LICENSE NUMBER: P00136 ¦ SCOPE ITEM: FUEL GAS OR LP GAS
010-187703-00 | 010-O102G-00401 | 2024-08-13 | MMEPC2432904 |  | 0 | BUILDING PERMIT/PLAN REVIEW: ALTC2403958 INSTALL GAS LINES AND HOOK UP GAS FIXTURES PER ASSOCIATED BUILDING PERMIT NUMBER ALTC2403958 LICENSE NUMBER: P00136 ¦ SCOPE ITEM: FUEL GAS OR LP GAS
010-187703-00 | 010-O102G-00401 | 2024-09-10 | MMEPC2436777 |  | 0 | BUILDING PERMIT/PLAN REVIEW: ALTC2403958 4 RTUS, 1 DUCTLESS SPLIT SYSTEM, AIR DEVICES, 2 EXHAUST FANS, DUCT, AIR BALANCE
010-187703-00 | 010-O102G-00401 | 2024-09-10 | MMEPC2436777 |  | 0 | BUILDING PERMIT/PLAN REVIEW: ALTC2403958 4 RTUS, 1 DUCTLESS SPLIT SYSTEM, AIR DEVICES, 2 EXHAUST FANS, DUCT, AIR BALANCE
010-187703-00 | 010-O102G-00401 | 2024-08-13 | PMEPC2432900 |  | 0 | BUILDING PERMIT/PLAN REVIEW: ALTC2403958 INSTALL PLUMBING DRAINS, VENTS, WATER LINES, AND FIXTURES PER ASSOCIATED BUILDING PERMIT NUMBER ALTC2403958
010-187703-00 | 010-O102G-00401 | 2024-08-05 | EMEPC2431135 |  | 0 | BUILDING PERMIT/PLAN REVIEW: ALTC2403958 ALL ELECTRICAL AND LIGHTING ROUGH-IN AND FINISH PER THE APPROVED DRAWINGS.
010-187703-00 | 010-O102G-00401 | 2024-08-05 | EMEPC2431135 |  | 0 | BUILDING PERMIT/PLAN REVIEW: ALTC2403958 ALL ELECTRICAL AND LIGHTING ROUGH-IN AND FINISH PER THE APPROVED DRAWINGS.
010-187705-00 | 010-M018B-04501 | 2021-03-03 | MMLSR2107543 |  | 0 | MLS Scope: Replacement of a Single Furnace, A/C and/or Heat Pump License Number: H01006 ¦ Scope Item: air conditioning (including condensers, evaporators, compressors)
010-187727-00 | 010-O100F-02202 | 2021-10-12 | MMEPC2140362 |  | 0 | REMOVE EXISTING ROOF TOP AND REPLACE WITH LIKE EQUIPMENT LICENSE NUMBER: H00895 ¦ SCOPE ITEM: FURNACES / AIR HANDLERS / RTUS
010-187727-00 | 010-O100F-02202 | 2021-08-03 | ALTC2130284 |  | 3000 | 1070 MORSE ROAD PLAN APPROVAL: FINAL. REVIEWED FOR COMPLIANCE UNDER: 2017 OBC AND ICC A117.1-2009 WITH MODIFICATIONS IN OBC 1112.0. WORK NOT INCLUDED IN THIS APPROVAL: PLUMBING, MECHANICAL, ELECTRICAL PROJECT USE/OCCUPANCY: E BUILDING USE/OCCU
010-187727-00 | 010-O100F-02202 | 2019-04-05 | EMEPC1906381 |  | 0 | BUILDING PERMIT/PLAN REVIEW: ALTC1802919 ELECTRICAL WORK NEEDED TO INSTALL LEP LIGHT IN SECURITY OFFICE.
010-187727-00 | 010-O100F-02202 | 2024-03-11 | EMEPC2410831 |  | 0 | PROVIDE 120V CIRCUIT FOR NEW SIGN- 24334642
010-187727-00 | 010-O100F-02202 | 2024-02-23 | MMEPC2408349 |  | 0 | REPLACEMENT OF AN EXISTING YORK ROOF TOP UNIT WITH A BRYANT 5 TON PACKAGED UNIT AND CURB ADAPTER LICENSE NUMBER: H00895 ¦ SCOPE ITEM: FURNACES / AIR HANDLERS / RTUS
010-187792-00 | 010-G003-10100 | 2019-01-04 | MMEPC1900200 |  | 0 | BUILDING PERMIT/PLAN REVIEW: ALTC1802369 INSTALL AIR HANDLERS, AC, EXHAUST FANS, UNIT HEATERS, AIRDEVICES, VAV BOX AND DUCTWORK PER THE APPROVED DRAWINGS. WORK IS BEING DONE IN THE BASEMENT. LICENSE NUMBER: H00290 ¦ SCOPE ITEM: FURNACES / AIR HANDLERS
010-187792-00 | 010-G003-10100 | 2019-01-21 | PMEPC1901320 |  | 0 | BUILDING PERMIT/PLAN REVIEW: ALTC1802369 REWORK EXISTING BATHROOMS AND ADD BATHROOM
010-187792-00 | 010-G003-10100 | 2019-12-16 | ALTC1913393 |  | 15000 | PLAN APPROVAL: FINAL REVIEWED FOR COMPLIANCE UNDER: 2017 OBC AND ICC A117.1-2009 WITH MODIFICATIONS IN OBC 1112.0. WORK NOT INCLUDED IN THIS APPROVAL: ELECTRICAL, PLUMBING, MECHANICAL USE/OCCUPANCY GROUP: U (UTILITY) CONSTRUCTION TYPE: II-B DESC
010-187792-00 | 010-G003-10100 | 2020-09-04 | FSUPC2008471 |  | 0 | 350 N HIGH ST. HYATT REGENCY HOTEL. ALTERATION TO FIRE SPRINKLER SYSTEM TO RELOCATE FIRE DEPARTMENT CONNECTION TO WEST (HIGH ST) SIDE OF BUILDING. UNDERGROUND SUPPLY PIPING TO EXISTING FDC LOCATION HAS FAILED AND EXISTING FDC WILL BE REMOVED. BUILDIN
010-187792-00 | 010-G003-10100 | 2020-09-04 | FSUPC2008471 |  | 0 | 350 N HIGH ST. HYATT REGENCY HOTEL. ALTERATION TO FIRE SPRINKLER SYSTEM TO RELOCATE FIRE DEPARTMENT CONNECTION TO WEST (HIGH ST) SIDE OF BUILDING. UNDERGROUND SUPPLY PIPING TO EXISTING FDC LOCATION HAS FAILED AND EXISTING FDC WILL BE REMOVED. BUILDIN
010-187792-00 | 010-G003-10100 | 2023-07-11 | FSUPC2328663 |  | 0 | 350 N HIGH STREET REFERENCE BUILDING PERMIT #ALTC2311454 ALTERATION TO EXISTING FIRE SPRINKLER SYSTEM TO ADD AND RELOCATE 20 SPRINKLERS FOR NEWLY RENOVATED AREA WITHIN HYATT HOTEL.
010-187792-00 | 010-G003-10100 | 2023-07-11 | FSUPC2328663 |  | 0 | 350 N HIGH STREET REFERENCE BUILDING PERMIT #ALTC2311454 ALTERATION TO EXISTING FIRE SPRINKLER SYSTEM TO ADD AND RELOCATE 20 SPRINKLERS FOR NEWLY RENOVATED AREA WITHIN HYATT HOTEL.
010-187792-00 | 010-G003-10100 | 2019-02-15 | ALTC1901195 |  | 1000 | PLAN APPROVAL: FINAL REVIEWED FOR COMPLIANCE UNDER: 2017 OBC AND ICC A117.1-2009 WITH MODIFICATIONS IN OBC 1112.0. WORK NOT INCLUDED IN THIS APPROVAL: ELECTRICAL, PLUMBING, MECHANICAL USE/OCCUPANCY GROUP: U (UTILITY) CONSTRUCTION TYPE: II-B DESC
010-187792-00 | 010-G003-10100 | 2021-06-07 | ALTC2121108 |  | 15000 | PLAN APPROVAL: FINAL REVIEWED FOR COMPLIANCE UNDER: 2017 OBC AND ICC A117.1-2009 WITH MODIFICATIONS IN OBC 1112.0. WORK NOT INCLUDED IN THIS APPROVAL: ELECTRICAL, PLUMBING, MECHANICAL USE/OCCUPANCY GROUP: U (UTILITY) CONSTRUCTION TYPE: II-B DESC
010-187793-00 | 010-G003-10200 | 2023-06-07 | FALRC2323654 |  | 0 | ALTER EXISTING FIRE ALARM SYSTEM FOR CONVENTION CENTER AND VINE STREET GARAGE BY ALLOWING THE CONTROL PANELS AND SYSTEM TO COMMUNICATE TO EACH OTHER. STAND ALONE PERMIT. SECTION 901.7 OF THE OHIO FIRE CODE REQUIRES THE FIRE CODE OFFICIAL TO BE NOTIFIED O
010-187793-00 | 010-G003-10200 | 2020-12-11 | EMEPC2025868 |  | 0 | MMEPC2025801 REWORK ELECTRICAL FEEDS TO (4) EXISTING BOILERS AND INSTALL ELECTRIC FEEDS TO (2) NEW BOILERS. NUMBER OF DEVICES BEING INSTALLED: (6)
010-187793-00 | 010-G003-10200 | 2021-08-18 | EMEPC2132614 |  | 0 | Install 4 dedicated lines with outlets and GFCI protection. Install 208V line in ceiling.
010-187793-00 | 010-G003-10200 | 2020-12-01 | MMEPC2025801 |  | 0 | HVAC - BOILER REPLACEMENT License Number: SHW00149 ¦ Scope Item: boiler systems License Number: H00203 ¦ Scope Item: metal chimneys / flues
010-187793-00 | 010-G003-10200 | 2020-12-01 | MMEPC2025801 |  | 0 | HVAC - BOILER REPLACEMENT License Number: SHW00149 ¦ Scope Item: boiler systems License Number: H00203 ¦ Scope Item: metal chimneys / flues
010-187793-00 | 010-G003-10200 | 2022-02-11 | EMEPC2206941 |  | 0 | PROVIDE 120 VOLT POWER TO ERRS HEADEND
010-187793-00 | 010-G003-10200 | 2022-01-11 | FALRC2202999 |  | 0 | ALTER EXISTING FIRE ALARM SYSTEM FOR FRANKLIN COUNTY CONVENTION FACILITIES BY INSTALLING MONITOR MODULES TO SUPERVISE NEW ERRS. STAND ALONE PERMIT. SECTION 901.7 OF THE OHIO FIRE CODE REQUIRES THE FIRE CODE OFFICIAL TO BE NOTIFIED OF ANY IMPAIRMENT OF TH
010-187793-00 | 010-G003-10200 | 2022-01-11 | FALRC2202999 |  | 0 | ALTER EXISTING FIRE ALARM SYSTEM FOR FRANKLIN COUNTY CONVENTION FACILITIES BY INSTALLING MONITOR MODULES TO SUPERVISE NEW ERRS. STAND ALONE PERMIT. SECTION 901.7 OF THE OHIO FIRE CODE REQUIRES THE FIRE CODE OFFICIAL TO BE NOTIFIED OF ANY IMPAIRMENT OF TH
010-187793-00 | 010-G003-10200 | 2022-07-19 | EMEPC2229094 |  | 0 | BUILDING PERMIT/PLAN REVIEW: ALTC2221076 INTERIOR RENOVATION TO THE EXISTING REGENCY BALLROOM AND BALCONY ON THE THIRD FLOOR TO REPLACE LIGHT FIXTURES, LIGHTING CONTROLS, EXIT LIGHTING, ELECTRICAL SYSTEMS, RECEPTACLES, AND FIRE ALARM (SEPARATE PERMIT).
010-187793-00 | 010-G003-10200 | 2022-07-20 | MMEPC2229350 |  | 0 | BUILDING PERMIT/PLAN REVIEW: ALTC2221076 DEMO DUCT AND AIR DEVICES, REROUTE AND INSTALL DUCT AND NEW AIR DEVICES LICENSE NUMBER: H00845 ¦ SCOPE ITEM: DUCTWORK / DAMPERS
010-187793-00 | 010-G003-10200 | 2023-06-07 | FALRC2323654 |  | 0 | ALTER EXISTING FIRE ALARM SYSTEM FOR CONVENTION CENTER AND VINE STREET GARAGE BY ALLOWING THE CONTROL PANELS AND SYSTEM TO COMMUNICATE TO EACH OTHER. STAND ALONE PERMIT. SECTION 901.7 OF THE OHIO FIRE CODE REQUIRES THE FIRE CODE OFFICIAL TO BE NOTIFIED O
010-187793-00 | 010-G003-10200 | 2019-06-13 | ACS1905963 |  | 0 | REMOVAL START IN/ON 3RD FLOOR SOUTH BLDG FOR EXISTING OFFICE BUILDING. WORK INCLUDES REMOVAL OF SPRINKLER ITEMS ONLY SUCH AS PIPING AND HEADER. APPLICANT PROCEEDS AT OWN RISK. WORK PERMITTED TO PROCEED TO THE POINT OF 1ST INSPECTION. REFERENCE PERMIT
010-187793-00 | 010-G003-10200 | 2019-06-13 | ACS1905963 |  | 0 | REMOVAL START IN/ON 3RD FLOOR SOUTH BLDG FOR EXISTING OFFICE BUILDING. WORK INCLUDES REMOVAL OF SPRINKLER ITEMS ONLY SUCH AS PIPING AND HEADER. APPLICANT PROCEEDS AT OWN RISK. WORK PERMITTED TO PROCEED TO THE POINT OF 1ST INSPECTION. REFERENCE PERMIT
010-187793-00 | 010-G003-10200 | 2019-05-24 | ALTC1905182 |  | 50000 | 400 N. HIGH STREET, UNIT 800 (43215) PLAN APPROVAL: CONDITIONAL: SEPARATE REVIEW AND APPROVAL OF FIRE PROTECTION SYSTEMS’ MODIFICATIONS REQUIRED REVIEWED FOR COMPLIANCE UNDER: 2017 OBC AND ICC A117.1-2009 WITH MODIFICATIONS IN OBC 1112.0. WORK NOT I
010-187793-00 | 010-G003-10200 | 2019-04-19 | EMEPC1907267 |  | 0 | BUILDING PERMIT/PLAN REVIEW: ADDC1803759 CONSTRUCTION OF A NEW PUBLIC 7-LEVEL OPEN PARKING GARAGE, PEDESTRIAN WALKWAY AND CONNECTION LINK TO THE EXISTING SOUTH BUILDING OF THE GREATER COLUMBUS CONVENTION CENTER
010-187793-00 | 010-G003-10200 | 2019-06-11 | EMEPC1911121 |  | 0 | BUILDING PERMIT/PLAN REVIEW: ALTC1905182 INTERIOR ALTERATIONS TO MODIFY EXISTING CONCESSION SPACE INTO NEW BATTELLE SHOW OFFICE, ANCILLARY TO BATTELLE HALL
010-187793-00 | 010-G003-10200 | 2019-07-17 | EMEPC1913887 |  | 0 | INSTALL TWO 120V 20A CIRCUITS FROM EXISTING PANEL LCP-1W-LD1 TO NEW IKE SIGN IN RIGHT OF WAY ALONG HIGH ST. VIA EMAIL 7/12/19, CLIFF HONEYCUTT SAID A ONE TRIP PERMIT WOULD BE FINE.
010-187793-00 | 010-G003-10200 | 2019-07-01 | FALRC1906610 |  | 0 | ALTER EXISTING FIRE ALARM SYSTEM FOR BATTELLE BY INSTALLING NEW AND RELOCATING EXISTING NOTIFICATION DEVICES FOR INTERIOR ALTERATIONS. REFERENCE B.P. ALTC1905182 - (4) A/V DEVICES.
010-187793-00 | 010-G003-10200 | 2019-07-01 | FALRC1906610 |  | 0 | ALTER EXISTING FIRE ALARM SYSTEM FOR BATTELLE BY INSTALLING NEW AND RELOCATING EXISTING NOTIFICATION DEVICES FOR INTERIOR ALTERATIONS. REFERENCE B.P. ALTC1905182 - (4) A/V DEVICES.
010-187793-00 | 010-G003-10200 | 2019-02-06 | FSUPC1900950 |  | 0 | 400 N HIGH ST. COLUMBUS CONVENTION CENTER. ALTERATION TO 8 FIRE PROTECTION WATER SERVICE TO REPLACE EXISTING FMCT METER & REDUCED PRESSURE BACKFLOW PREVENTER WITH NEW BACKFLOW PREVENTER & ITRON METER. APPROVAL BY COLUMBUS DIVISION OF WATER REQUIRED PR
010-187793-00 | 010-G003-10200 | 2019-02-06 | FSUPC1900950 |  | 0 | 400 N HIGH ST. COLUMBUS CONVENTION CENTER. ALTERATION TO 8 FIRE PROTECTION WATER SERVICE TO REPLACE EXISTING FMCT METER & REDUCED PRESSURE BACKFLOW PREVENTER WITH NEW BACKFLOW PREVENTER & ITRON METER. APPROVAL BY COLUMBUS DIVISION OF WATER REQUIRED PR
010-187793-00 | 010-G003-10200 | 2019-04-09 | FSUPC1903229 |  | 0 | 400 N HIGH ST. 3 STANDPIPES. REFERENCE BLDG. PERMIT #ALTC1902349. INSTALL MANUAL DRY STANDPIPE SYSTEM IN NEW 7 STORY EAST GARAGE BUILDING. DOES NOT INCLUDE REQUIRED SPRINKLERS IN PEDESTRIAN CONNECTOR. OHIO CENTER. SPRINKLER SYSTEM: REQUIRED NFPA
010-187793-00 | 010-G003-10200 | 2019-04-09 | FSUPC1903229 |  | 0 | 400 N HIGH ST. 3 STANDPIPES. REFERENCE BLDG. PERMIT #ALTC1902349. INSTALL MANUAL DRY STANDPIPE SYSTEM IN NEW 7 STORY EAST GARAGE BUILDING. DOES NOT INCLUDE REQUIRED SPRINKLERS IN PEDESTRIAN CONNECTOR. OHIO CENTER. SPRINKLER SYSTEM: REQUIRED NFPA
010-187793-00 | 010-G003-10200 | 2019-06-13 | FSUPC1905962 |  | 0 | 400 N HIGH, 3RD FLOOR REFERENCE BUILDING PERMIT #ALTC1905182 ALTERATION TO EXISTING FIRE SPRINKLER SYSTEM TO RELOCATE 9 SPRINKLERS WITHIN 3RD FLOOR OF CONVENTION CENTER FOR SHOW OFFICE.
010-187793-00 | 010-G003-10200 | 2019-06-13 | FSUPC1905962 |  | 0 | 400 N HIGH, 3RD FLOOR REFERENCE BUILDING PERMIT #ALTC1905182 ALTERATION TO EXISTING FIRE SPRINKLER SYSTEM TO RELOCATE 9 SPRINKLERS WITHIN 3RD FLOOR OF CONVENTION CENTER FOR SHOW OFFICE.
010-187793-00 | 010-G003-10200 | 2019-06-14 | MMEPC1911475 |  | 0 | BUILDING PERMIT/PLAN REVIEW: ALTC1905182 INSTALL NEW VAV BOX, EXHAUST FAN AND DUCTWORK. LICENSE NUMBER: H00594 ¦ SCOPE ITEM: VAV BOXES LICENSE NUMBER: H00594 ¦ SCOPE ITEM: DUCTWORK / DAMPERS LICENSE NUMBER: H00594 ¦ SCOPE ITEM: EXHAUST SYSTEMS (HOODS
010-187793-00 | 010-G003-10200 | 2019-05-13 | PMEPC1908938 |  | 0 | BUILDING PERMIT/PLAN REVIEW: ADDC1803759 SANITARY & STORM UNDERGROUND & ABOVE GROUND PIPING INCLUDING GARAGE DRAINS & ROOF DRAINS, MASTER TRAP, SUMP PUMP. DOMESTIC WATER TO HOSE BIBBS
010-187793-00 | 010-G003-10200 | 2019-07-01 | PMEPC1912675 |  | 0 | BUILDING PERMIT/PLAN REVIEW: ALTC1905182 SANITARY, VENT AND WATER FOR NEW WATER CLOSET, LAV, AND FLOOR DRAIN.
010-187793-00 | 010-G003-10200 | 2020-01-28 |  |  |  | COMPLETION OF BLDG
010-187793-00 | 010-G003-10200 | 2020-04-07 | EMEPC2006874 |  | 0 | PER WALK THROUGH WITH RALPH BUTCHER. TEMPORARY SERVICES AS NEEDED FOR EMERGENCY BACK UP OF TEMPORARY HOSPITAL.
010-187793-00 | 010-G003-10200 | 2020-06-02 | EMEPC2010324 |  | 0 | BUILDING PERMIT/PLAN REVIEW: ALTC2002787 ALTC2002787 INSTALLING DEVICES, LIGHT FIXTURES AND SWITCHES IN A MOCK UP ROOM FOR NEW HILTON HOTEL. NUMBER OF DEVICES BEING INSTALLED: (36)
010-187793-00 | 010-G003-10200 | 2019-12-02 | FALRC1912750 |  | 0 | ALTER EXISTING FIRE ALARM SYSTEM FOR OHIO CENTER BY INSTALLING NEW DEVICES IN NEW 7 STORY PARKING GARAGE ADDITION. DUCT DETECTORS SHALL REPORT TO FACP AS A SUPERVISORY SIGNAL PER OMC 606.4.1. REFERENCE B.P. ADDC1803759 - (10) A/V DEVICES, (2) ELEVATOR RE
010-187793-00 | 010-G003-10200 | 2019-12-02 | FALRC1912750 |  | 0 | ALTER EXISTING FIRE ALARM SYSTEM FOR OHIO CENTER BY INSTALLING NEW DEVICES IN NEW 7 STORY PARKING GARAGE ADDITION. DUCT DETECTORS SHALL REPORT TO FACP AS A SUPERVISORY SIGNAL PER OMC 606.4.1. REFERENCE B.P. ADDC1803759 - (10) A/V DEVICES, (2) ELEVATOR RE
010-187793-00 | 010-G003-10200 | 2019-12-05 | FSUPC1912926 |  | 0 | 400 N HIGH ST. 34 SPRINKLERS. REFERENCE BLDG. PERMIT #ADDC1803759. ALTERATION TO CONVENTION CENTER FIRE SPRINKLER SYSTEM TO ADD SPRINKLERS FOR NEW CONNECTOR TO NEW GARAGE, AND TO ADD HOSE HYDRANT AT 768 LEVEL DRIVE. OHIO CENTER GARAGE/GREATER COLUMBU
010-187793-00 | 010-G003-10200 | 2019-12-05 | FSUPC1912926 |  | 0 | 400 N HIGH ST. 34 SPRINKLERS. REFERENCE BLDG. PERMIT #ADDC1803759. ALTERATION TO CONVENTION CENTER FIRE SPRINKLER SYSTEM TO ADD SPRINKLERS FOR NEW CONNECTOR TO NEW GARAGE, AND TO ADD HOSE HYDRANT AT 768 LEVEL DRIVE. OHIO CENTER GARAGE/GREATER COLUMBU
010-187793-00 | 010-G003-10200 | 2020-05-21 | FSUPC2004481 |  | 0 | 400 N HIGH ST. 4 SPRINKLERS. REFERENCE BLDG. PERMIT #ALTC2002787. ALTERATION TO FIRE SPRINKLER SYSTEM IN CONFERENCE ROOM #192 TO PROVIDE SPRINKLERS FOR 2 MOCK-UP GUESTROOMS FOR FUTURE HILTON HOTEL. GREATER COLUMBUS CONVENTION CENTER.
010-187793-00 | 010-G003-10200 | 2020-05-21 | FSUPC2004481 |  | 0 | 400 N HIGH ST. 4 SPRINKLERS. REFERENCE BLDG. PERMIT #ALTC2002787. ALTERATION TO FIRE SPRINKLER SYSTEM IN CONFERENCE ROOM #192 TO PROVIDE SPRINKLERS FOR 2 MOCK-UP GUESTROOMS FOR FUTURE HILTON HOTEL. GREATER COLUMBUS CONVENTION CENTER.
010-187793-00 | 010-G003-10200 | 2020-01-20 | MMEPC2001339 |  | 0 | BUILDING PERMIT/PLAN REVIEW: ADDC1803759 INSTALL NEW RTU, VRF SYSTEM, MINI SPLIT SYSTEMS, ELECTRIC HEATERS, EXHAUST FANS, DUCTWORK AND REFRIGERATION PIPING LICENSE NUMBER: R00175 ¦ SCOPE ITEM: PRODUCT REFRIGERATION PIPING LICENSE NUMBER: H00594 ¦ SCOP
010-187793-00 | 010-G003-10200 | 2020-01-20 | MMEPC2001339 |  | 0 | BUILDING PERMIT/PLAN REVIEW: ADDC1803759 INSTALL NEW RTU, VRF SYSTEM, MINI SPLIT SYSTEMS, ELECTRIC HEATERS, EXHAUST FANS, DUCTWORK AND REFRIGERATION PIPING LICENSE NUMBER: R00175 ¦ SCOPE ITEM: PRODUCT REFRIGERATION PIPING LICENSE NUMBER: H00594 ¦ SCOP
010-187793-00 | 010-G003-10200 | 2020-02-11 | MMEPC2003105 |  | 0 | BUILDING PERMIT/PLAN REVIEW: ADDC1803759 INSTALL GAS PIPING TO NEW ROOFTOP UNIT LICENSE NUMBER: H00416 ¦ SCOPE ITEM: FUEL GAS OR LP GAS
010-187793-00 | 010-G003-10200 | 2020-01-15 | TSTRC2000444 |  | 0 | PLAN APPROVAL: TEMPORARY: 98 DAYS BEGINNING FEBRUARY 25TH AND ENDING JUNE 1ST, 2020 PLAN APPROVAL INCLUDES: STRUCTURAL ONLY PLAN APPROVAL EXCLUDES: ELECTRIC (NOT REQUIRED) CONDITIONS OF THE PLAN APPROVAL: 1. INSTALL TEMPORARY STRUCTURES IN ACCORDANCE
010-187793-00 | 010-G003-10200 | 2024-05-01 | FSUPC2417787 |  | 0 | 400 N. HIGH STREET STAND ALONE PERMIT PERMIT TO ALLOW FOR DEMO OF SPRINKLER PIPING AND 12 SPRINKLERS AND TO REPLACE IN EXACT SAME LOCATION AFTER HVAC ADJUSTMENTS.
010-187793-00 | 010-G003-10200 | 2024-05-01 | FSUPC2417787 |  | 0 | 400 N. HIGH STREET STAND ALONE PERMIT PERMIT TO ALLOW FOR DEMO OF SPRINKLER PIPING AND 12 SPRINKLERS AND TO REPLACE IN EXACT SAME LOCATION AFTER HVAC ADJUSTMENTS.
010-187793-00 | 010-G003-10200 | 2024-07-31 | EMEPC2430451 |  | 0 | VFD REPLACEMENT FOR HVAC UNITS
010-187793-00 | 010-G003-10200 | 2024-10-24 | EMEPC2442755 |  | 0 | PROVIDE TEMPORARY ELECTRIC FOR HIGHBALL HALLOWEEN FESTIVAL OCTOBER 26, 2024 AT GOODELL PARK IN COLUMBUS, OHIO
010-187793-00 | 010-G003-10200 | 2024-10-02 | MMEPC2439797 |  | 0 | BUILDING PERMIT/PLAN REVIEW: PLEX2351587 DEMOLITION OF (4) AIR HANDLERS AND ASSOCIATED DUCTWORK, PIPING AND MISC. EQUIPMENT. INSTALL THE NEW AIR HANDLERS, AIR MEASURING STATIONS, FANS, PUMPS, IAQ SYSTEMS. LICENSE NUMBER: H00845 ¦ SCOPE ITEM: FURNACES /
010-187793-00 | 010-G003-10200 | 2024-05-01 | FSUPC2417787 |  | 0 | 400 N. HIGH STREET STAND ALONE PERMIT PERMIT TO ALLOW FOR DEMO OF SPRINKLER PIPING AND 12 SPRINKLERS AND TO REPLACE IN EXACT SAME LOCATION AFTER HVAC ADJUSTMENTS.
010-187793-00 | 010-G003-10200 | 2024-07-31 | EMEPC2430451 |  | 0 | VFD REPLACEMENT FOR HVAC UNITS
010-187794-00 | 010-G003-10300 | 2024-10-22 | EMEPC2442347 |  | 0 | BUILDING PERMIT/PLAN REVIEW: ALTC2432317 DEMO, RELOCATE DEVICES, NEW LIGHTING
010-187794-00 | 010-G003-10300 | 2024-11-04 | PMEPC2443892 |  | 0 | BUILDING PERMIT/PLAN REVIEW: ALTC2432317 REMOVAL OF EXISTING PLUMBING FIXTURES, MODIFICATION OF EXISTING ROUGH-INS AND INSTALLATION OF NEW PLUMBING FIXTURES
010-187794-00 | 010-G003-10300 | 2024-10-29 | MMEPC2443216 |  | 0 | BUILDING PERMIT/PLAN REVIEW: ALTC2432317 REPLACE EXISTING AIR DEVICES PER PLANS LICENSE NUMBER: H00341 ¦ SCOPE ITEM: DUCTWORK / DAMPERS
010-187794-00 | 010-G003-10300 | 2020-07-20 | FSUPC2006505 |  | 0 | 402-404 N HIGH ST. 15 SPRINKLERS. REFERENCE BLDG. PERMIT #NEWC1911244. ALTERATION TO FIRE SPRINKLER SYSTEM IN UNION STATION BALLROOM TO REMOVE/REINSTALL SPRINKLERS IN ORIGINAL LOCATIONS FOR CONSTRUCTION OF THE SKYBRIDGE/CONNECTOR. HILTON HOTEL/GCCC.
010-187794-00 | 010-G003-10300 | 2020-07-20 | FSUPC2006505 |  | 0 | 402-404 N HIGH ST. 15 SPRINKLERS. REFERENCE BLDG. PERMIT #NEWC1911244. ALTERATION TO FIRE SPRINKLER SYSTEM IN UNION STATION BALLROOM TO REMOVE/REINSTALL SPRINKLERS IN ORIGINAL LOCATIONS FOR CONSTRUCTION OF THE SKYBRIDGE/CONNECTOR. HILTON HOTEL/GCCC.
010-187794-00 | 010-G003-10300 | 2020-07-02 | MMEPC2013143 |  | 0 | BUILDING PERMIT/PLAN REVIEW: NEWC1911244 HVAC INSTALLATION INCLUDING VAV BOXES, AC, BOILER CONDENSATE PIPING, BOILER SYSTEMS, CHW PIPING, CHILLERS, CONDENSER & COOLING TOWER PIPING, COOLING TOWERS, DUCTWORK/DAMPERS, EXHAUST SYSTEMS, FIN-TUBE HEATERS/BAS
010-187794-00 | 010-G003-10300 | 2020-07-02 | MMEPC2013143 |  | 0 | BUILDING PERMIT/PLAN REVIEW: NEWC1911244 HVAC INSTALLATION INCLUDING VAV BOXES, AC, BOILER CONDENSATE PIPING, BOILER SYSTEMS, CHW PIPING, CHILLERS, CONDENSER & COOLING TOWER PIPING, COOLING TOWERS, DUCTWORK/DAMPERS, EXHAUST SYSTEMS, FIN-TUBE HEATERS/BAS
010-187794-00 | 010-G003-10300 | 2020-02-25 | PMEPC2004089 |  | 0 | BUILDING PERMIT/PLAN REVIEW: ALTC1906859 DEMO & CAP EXISTING SANITARY, STORM. ALSO REROUTE DOMESTIC COLD, DOMESTIC HOT AND DOMESTIC HOT WATER RETURN PIPING.
010-187794-00 | 010-G003-10300 | 2020-03-23 | PMEPC2006078 |  | 0 | BUILDING PERMIT/PLAN REVIEW: ALTC1906859 INSTALL NEW GREASE INTERCEPTOR AND ASSOCIATED PIPING PER PLANS
010-187794-00 | 010-G003-10300 | 2020-08-05 | PMEPC2015850 |  | 0 | BUILDING PERMIT/PLAN REVIEW: NEWC1911244 NEW 29 STORY HILTON HOTEL INCLUDES SANITARY, VENT, STORM, NATURAL GAS, DOMESTIC WATER, PLUMBING EQUIPMENT AND PLUMBING FIXTURES AND SYSTEMS.
010-187794-00 | 010-G003-10300 | 2020-02-19 | TSTRC2001726 |  | 0 | PLAN APPROVAL: TEMPORARY: 8 DAYS BEGINNING MARCH 2ND AND ENDING MARCH 9TH, 2020 PLAN APPROVAL INCLUDES: STRUCTURAL ONLY PLAN APPROVAL EXCLUDES: ELECTRIC (NOT REQUIRED) CONDITIONS OF THE PLAN APPROVAL: 1. INSTALL TEMPORARY STRUCTURES IN ACCORDANCE WI
010-187794-00 | 010-G003-10300 | 2020-02-25 | MMEPC2004091 |  | 0 | BUILDING PERMIT/PLAN REVIEW: ALTC1906859 DEMO OF EXISTING DUCT, AIR HANDLER, HEATING WATER PIPING, CHILLED WATER PIPING. ALSO REROUTE OF EXISTING GAS LINE. LICENSE NUMBER: H00416 ¦ SCOPE ITEM: DUCTWORK / DAMPERS LICENSE NUMBER: H00416 ¦ SCOPE ITEM: FU
010-187794-00 | 010-G003-10300 | 2020-05-07 | EMEPC2008649 |  | 0 | BUILDING PERMIT/PLAN REVIEW: NEWC1911244 NEWC1911244 TEMPORARY POWER FOR A NEW HIGH STORY HOTEL. NUMBER OF DEVICES BEING INSTALL: (10)
010-187794-00 | 010-G003-10300 | 2020-01-01 |  |  |  | SPL_NWP_VD
010-187794-00 | 010-G003-10300 | 2019-09-16 | TSTRC1909712 |  | 0 | PLAN APPROVAL: TEMPORARY – 4 DAYS BEGINNING OCTOBER 10TH AND ENDING OCTOBER 13TH, 2019 PLAN APPROVAL INCLUDES: STRUCTURAL ONLY PLAN APPROVAL EXCLUDES: ELECTRIC (SEPARATE PERMIT REQUIRED) CONDITIONS OF THE PLAN APPROVAL: 1. INSTALL TEMPORARY STRUCTURE
010-187794-00 | 010-G003-10300 | 2019-08-22 | PMEPC1916910 |  | 0 | REPLACE AN EXISTING ZURN Z1170-800 HYDRO MECHANICAL GREASE INTERCEPTOR WITH A NEW Z1170-800 HYDRO MECHANICAL GREASE INTERCEPTOR AT THE BURBON CHICKEN STAND #4 IN C HALL IN THE GREATER COLUMBUS CONVENTION CENTER. ALL NEW DWV PIPE AND FITTINGS WILL COMPLY
010-187794-00 | 010-G003-10300 | 2019-11-19 | MMEPC1923939 |  | 0 | BUILDING PERMIT/PLAN REVIEW: ALTC1911516 RELOCATE AND EXTEND EXISTING DUCTWORK, INSTALL NEW DIFFUSERS TO RELOCATED OFFICES LICENSE NUMBER: H00416 ¦ SCOPE ITEM: DUCTWORK / DAMPERS
010-187794-00 | 010-G003-10300 | 2019-11-14 | FSUPC1912143 |  | 0 | 500 NORTH HIGH STREET, REFERENCE BUILDING PERMIT #ALTC1911516 ALTERATION TO EXISTING FIRE SPRINKLER SYSTEM TO RELOCATE 6 SPRINKLERS AND REPLACE 12 SPRINKLERS WITH NEW IN EXISTING OUTLET LOCATIONS.
010-187794-00 | 010-G003-10300 | 2019-11-14 | FSUPC1912143 |  | 0 | 500 NORTH HIGH STREET, REFERENCE BUILDING PERMIT #ALTC1911516 ALTERATION TO EXISTING FIRE SPRINKLER SYSTEM TO RELOCATE 6 SPRINKLERS AND REPLACE 12 SPRINKLERS WITH NEW IN EXISTING OUTLET LOCATIONS.
010-187794-00 | 010-G003-10300 | 2019-10-29 | FSUPC1911347 |  | 0 | 500 N HIGH ST. REFERENCE BLDG. PERMIT #ALTC1906859. ALTERATION TO FIRE SPRINKLER SYSTEM TO RELOCATE SOUTH FDC AND REMOVE SPRINKLERS FROM BAY BEING DEMOLISHED FOR CONSTRUCTION OF NEW HOTEL. GREATER COLUMBUS CONVENTION CENTER.
010-187794-00 | 010-G003-10300 | 2019-10-29 | FSUPC1911347 |  | 0 | 500 N HIGH ST. REFERENCE BLDG. PERMIT #ALTC1906859. ALTERATION TO FIRE SPRINKLER SYSTEM TO RELOCATE SOUTH FDC AND REMOVE SPRINKLERS FROM BAY BEING DEMOLISHED FOR CONSTRUCTION OF NEW HOTEL. GREATER COLUMBUS CONVENTION CENTER.
010-187794-00 | 010-G003-10300 | 2019-10-09 | EMLSC1920634 |  | 0 | BUILDING PERMIT/PLAN REVIEW: TSTRC1909712 PROVIDE TEMPORARY ELECTRIC FOR HIGHBALL HALLOWEEN EVENT TEMPORARY/FREESTANDING SERVICE (UP TO 200 AMPS DURING CONSTRUCTION)
010-187794-00 | 010-G003-10300 | 2019-11-12 | EMEPC1923225 |  | 0 | BUILDING PERMIT/PLAN REVIEW: ALTC1911516 ELECTRICAL CONSTRUCTION BASED ON THE DRAWINGS REVIEWED AS PART OF ALTC1911516
010-187794-00 | 010-G003-10300 | 2019-11-12 | EMEPC1923225 |  | 0 | BUILDING PERMIT/PLAN REVIEW: ALTC1911516 ELECTRICAL CONSTRUCTION BASED ON THE DRAWINGS REVIEWED AS PART OF ALTC1911516
010-187794-00 | 010-G003-10300 | 2019-10-31 | ALTC1911516 |  | 10000 | PLAN APPROVAL: CONDITIONAL: FIRE PROTECTION MODIFICATIONS REVIEWED FOR COMPLIANCE UNDER: 2017 OBC AND ICC A117.1-2009 WITH MODIFICATIONS IN OBC 1112.0. WORK NOT INCLUDED IN THIS APPROVAL: PLUMBING, FIRE ALARM, FIRE SUPPRESSION USE/OCCUPANCY GROUP: B
010-187794-00 | 010-G003-10300 | 2019-10-29 | ACS1911348 |  | 0 | ADVANCED CONSTRUCTION START IN LEVEL 01 WITHIN-IN AN EXISTING COMMERCIAL BUILDING. WORK INCLUDES REMOVAL OF FIRE SUPPRESSION ITEMS ONLY SUCH AS SPRINKLER PIPING AND HEADS. APPLICANT PROCEEDS AT OWN RISK. WORK PERMITTED TO PROCEED TO POINT OF FIRST INSPEC
010-187794-00 | 010-G003-10300 | 2019-07-23 | TSTRC1907457 |  | 0 | PLAN APPROVAL: TEMPORARY: 4 DAYS BEGINNING AUGUST 10TH AND ENDING AUGUST 14TH, 2019 PLAN APPROVAL INCLUDES: STRUCTURAL ONLY PLAN APPROVAL EXCLUDES: ELECTRIC (NOT REQUIRED) CONDITIONS OF THE PLAN APPROVAL: 1. INSTALL TEMPORARY STRUCTURES IN ACCORDANCE
010-187794-00 | 010-G003-10300 | 2019-02-20 | TSTRC1901376 |  | 300 | PLAN APPROVAL: TEMPORARY – 22 DAYS BEGINNING FEBRUARY 25TH AND ENDING MARCH 18TH, 2019 PLAN APPROVAL INCLUDES: STRUCTURAL ONLY (TENT / MEMBRANE) PLAN APPROVAL EXCLUDES: ELECTRIC (REQUIRES SEPARATE PERMIT) CONDITIONS OF THE PLAN APPROVAL: 1. TEMPORARY
010-187794-00 | 010-G003-10300 | 2022-07-05 | ALTC2227038 |  | 100000 | PLAN APPROVAL: FINAL REVIEWED FOR COMPLIANCE UNDER: 2017 OBC AND ICC A117.1-2009 WITH MODIFICATIONS IN OBC 1112.0. WORK REQUIRING SEPARATE APPLICATION: NONE WORK NOT APPLICABLE: PLUMBING, MECHANICAL, ELECTRICAL, FIRE ALARM, FIRE SUPPRESSION PROJEC
010-187794-00 | 010-G003-10300 | 2020-12-17 | PMEPC2026224 |  | 0 | BUILDING PERMIT/PLAN REVIEW: ALTC2010225 REMODEL OF INTERIOR PLUMBING.
010-187794-00 | 010-G003-10300 | 2020-10-02 | MMEPC2020418 |  | 0 | BUILDING PERMIT/PLAN REVIEW: NEWC1911244 NATURAL GAS SYSTEM ONLY IN NEW HILTON 29 STORY HOTEL LICENSE NUMBER: H00988 ¦ SCOPE ITEM: FUEL GAS OR LP GAS
010-187794-00 | 010-G003-10300 | 2021-10-13 | FALRC2140592 |  | 0 | INSTALL NEW MANUAL AND AUTOMATIC FIRE ALARM SYSTEM, WITH SUPERVISION, FOR NEW 29 STORY MULTI-USE HIGH RISE BUILDING. 1ST FLOOR RESTAURANT, 2ND FLOOR HOTEL LOBBY, 3-6 ARE MEETING ROOMS/BALLROOMS/ASSEMBLY HALLS, 7-27 ARE HOTEL, 28TH FLOOR IS RESTAURANT/ROO
010-187794-00 | 010-G003-10300 | 2021-10-13 | FALRC2140592 |  | 0 | INSTALL NEW MANUAL AND AUTOMATIC FIRE ALARM SYSTEM, WITH SUPERVISION, FOR NEW 29 STORY MULTI-USE HIGH RISE BUILDING. 1ST FLOOR RESTAURANT, 2ND FLOOR HOTEL LOBBY, 3-6 ARE MEETING ROOMS/BALLROOMS/ASSEMBLY HALLS, 7-27 ARE HOTEL, 28TH FLOOR IS RESTAURANT/ROO
010-187794-00 | 010-G003-10300 | 2022-02-10 | EMEPC2206813 |  | 0 | BUILDING PERMIT/PLAN REVIEW: ALTC2010225 RENOVATION TO GREEN BOX IN CONVENTION CENTER
010-187794-00 | 010-G003-10300 | 2022-02-16 | MMEPC2207567 |  | 0 | BUILDING PERMIT/PLAN REVIEW: ALTC2010225 HVAC RENOVATION IN THE GREENBOX AREA OF THE CONVENTION CENTER. LICENSE NUMBER: H00594 ¦ SCOPE ITEM: DUCTWORK / DAMPERS LICENSE NUMBER: SHW00111 ¦ SCOPE ITEM: STEAM AND HOT WATER FROM BOILERS
010-187794-00 | 010-G003-10300 | 2022-02-16 | MMEPC2207567 |  | 0 | BUILDING PERMIT/PLAN REVIEW: ALTC2010225 HVAC RENOVATION IN THE GREENBOX AREA OF THE CONVENTION CENTER. LICENSE NUMBER: H00594 ¦ SCOPE ITEM: DUCTWORK / DAMPERS LICENSE NUMBER: SHW00111 ¦ SCOPE ITEM: STEAM AND HOT WATER FROM BOILERS
010-187794-00 | 010-G003-10300 | 2022-05-25 | MMEPC2221241 |  | 0 | BUILDING PERMIT/PLAN REVIEW: NEWC1911244 REFRIGERATION PIPING FOR WALK-IN COOLERS AND FREEZERS IN KITCHEN AREAS. LICENSE NUMBER: R00141 ¦ SCOPE ITEM: COOLERS / FREEZERS AND ANY OTHER REFRIGERATION SYSTEM FOR USE OTHER THAN COMFORT COOLING
010-187802-00 | 010-A031-01602 | 2019-01-01 |  | REVI
010-187817-00 | 010-T095A-05900 | 2022-07-25 | PMLSM2229951 |  | 0 | MLS SCOPE: WATER HEATER REPLACEMENT
010-187830-00 | 010-T095A-07200 | 2022-05-10 | RSWDM2218882 |  | 5566 | - REMOVAL OF 6 WINDOW(S), 0 DOOR(S) AND AND REPLACEMENT WITH SAME TYPE AND IN SAME SIZE OPENINGS IN AN EXISTING MULTI-FAMILY BUILDING. NO DRAWINGS OR SPECS PROVIDED. A FINAL STRUCTURAL INSPECTION WILL BE REQUIRED TO COMPLETE THIS PERMIT. WORK TO COMPLY
010-187834-00 | 010-T095A-07600 | 2021-11-15 | RSWDM2145235 |  | 7840 | - REMOVAL OF 10 WINDOW(S), 0 DOOR(S) AND AND REPLACEMENT WITH SAME TYPE AND IN SAME SIZE OPENINGS IN AN EXISTING MULTI-FAMILY BUILDING. NO DRAWINGS OR SPECS PROVIDED. A FINAL STRUCTURAL INSPECTION WILL BE REQUIRED TO COMPLETE THIS PERMIT. WORK TO COMPLY
010-187901-00 | 010-O104F-03701 | 2021-02-09 | FALRC2104758 |  | 0 | Alter existing fire alarm system for Walgreens by replacing existing fire alarm control panel and fire alarm annunciator panel with new ones. Stand Alone permit. Section 901.7 of the Ohio fire code requires the fire code official to be notified of any im
010-187901-00 | 010-O104F-03701 | 2021-02-09 | FALRC2104758 |  | 0 | Alter existing fire alarm system for Walgreens by replacing existing fire alarm control panel and fire alarm annunciator panel with new ones. Stand Alone permit. Section 901.7 of the Ohio fire code requires the fire code official to be notified of any im
010-187901-00 | 010-O104F-03701 | 2025-01-01 |  |  |  | SPL/NWP/VD
010-187917-00 | 010-M096HHHH-0020 | 2019-08-07 | FSUPC1908080 |  | 0 | 250 BUSINESS CENTER DR. 327 SPRINKLERS. REFERENCE BLDG. PERMIT #NEWC1803762. INSTALL FIRE SPRINKLER SYSTEM IN NEW OFFICE/WAREHOUSE BUILDING. CRETOR CONCRETE PUMPING. SPRINKLER SYSTEM: NFPA13 REQUIRED THROUGHOUT. HAZARD CLASS: ORDINARY II. STANDP
010-187917-00 | 010-M096HHHH-0020 | 2019-08-07 | FSUPC1908080 |  | 0 | 250 BUSINESS CENTER DR. 327 SPRINKLERS. REFERENCE BLDG. PERMIT #NEWC1803762. INSTALL FIRE SPRINKLER SYSTEM IN NEW OFFICE/WAREHOUSE BUILDING. CRETOR CONCRETE PUMPING. SPRINKLER SYSTEM: NFPA13 REQUIRED THROUGHOUT. HAZARD CLASS: ORDINARY II. STANDP
010-187948-00 | 010-T111A-02900 | 2020-01-27 | PMLSM2001869 |  | 0 | MLS SCOPE: WATER HEATER REPLACEMENT
010-187949-00 | 010-T111A-03000 | 2019-05-09 | MMLSM1908684 |  | 0 | MLS SCOPE: REPLACEMENT OF A SINGLE A/C UNIT OR HEAT PUMP LICENSE NUMBER: H00020 ¦ SCOPE ITEM: AIR CONDITIONING (INCLUDING CONDENSERS, EVAPORATORS, COMPRESSORS)
010-187950-00 | 010-T111A-03100 | 2023-08-01 | EMEPR2332023 |  | 0 | REPLACE SERVICE ENT WIRE
010-187951-00 | 010-T111A-03200 | 2022-11-15 | MMLSM2245850 |  | 0 | MLS Scope: Replacement of a Single Furnace License Number: H00287 ¦ Scope Item: furnaces / air handlers / RTUs
010-187953-00 | 010-T111A-03400 | 2022-06-17 | MMLSM2224605 |  | 0 | MLS SCOPE: REPLACEMENT OF A SINGLE FURNACE, A/C AND/OR HEAT PUMP LICENSE NUMBER: H00020 ¦ SCOPE ITEM: AIR CONDITIONING (INCLUDING CONDENSERS, EVAPORATORS, COMPRESSORS)
010-187960-00 | 010-T111A-04100 | 2023-07-10 | PMLSM2328512 |  | 0 | MLS SCOPE: WATER HEATER REPLACEMENT
010-187963-00 | 010-T111A-04400 | 2019-07-05 | MMLSR1912988 |  | 0 | MLS SCOPE: REPLACEMENT OF A SINGLE A/C UNIT OR HEAT PUMP LICENSE NUMBER: H00846 ¦ SCOPE ITEM: FURNACES / AIR HANDLERS / RTUS
010-187967-00 | 010-T111A-04800 | 2024-08-29 | MMLSM2435310 |  | 0 | MLS Scope: Replacement of a Single A/C Unit or Heat Pump License Number: H00425 ¦ Scope Item: air conditioning (including condensers, evaporators, compressors)
010-187982-00 | 010-T111A-06300 | 2021-10-04 | MMLSR2139051 |  | 0 | MLS Scope: Replacement of a Single Furnace, A/C and/or Heat Pump License Number: H00124 ¦ Scope Item: furnaces / air handlers / RTUs
010-188006-00 | 010-T111A-08700 | 2024-02-08 | MMLSM2406518 |  | 0 | MLS Scope: Replacement of a Single Furnace, A/C and/or Heat Pump License Number: H01300 ¦ Scope Item: furnaces / air handlers / RTUs
010-188010-00 | 010-T111A-09100 | 2024-02-08 | MMLSM2406509 |  | 0 | MLS Scope: Replacement of a Single Furnace, A/C and/or Heat Pump License Number: H01300 ¦ Scope Item: furnaces / air handlers / RTUs
010-188011-00 | 010-T111A-09200 | 2024-01-04 | MMLSM2402338 |  | 0 | MLS Scope: Replacement of a Single Furnace License Number: H00434 ¦ Scope Item: furnaces / air handlers / RTUs
010-188022-00 | 010-T111A-10300 | 2024-05-02 | EMEPR2417919 |  | 0 | INSTALL 100 AMP METR CAN, CABLE RISOR, DISCONNECT AND MAIN LUG PANEL. GROUND AND BOND TO CODE
010-188025-00 | 010-T111A-10600 | 2021-12-14 | MMLSM2149044 |  | 0 | MLS SCOPE: REPLACEMENT OF A SINGLE A/C UNIT OR HEAT PUMP LICENSE NUMBER: H00020 ¦ SCOPE ITEM: AIR CONDITIONING (INCLUDING CONDENSERS, EVAPORATORS, COMPRESSORS)
010-188033-00 | 010-T000OD-00100 | 2022-01-25 | MMLSR2204601 |  | 0 | MLS SCOPE: REPLACEMENT OF A SINGLE FURNACE LICENSE NUMBER: H00359 ¦ SCOPE ITEM: FURNACES / AIR HANDLERS / RTUS
010-188059-00 | 010-J033-05001 | 2021-04-20 | RSWDR2114058 |  | 3000 | Remove existing shingle roof to deck and replace with new felt underlayment, ice barrier membrane at eave, necessary flashings, and new asphalt shingles. Work to comply with RCO chapter 9 & Manufacture installation instructions.Roof Info: THIS IS FOR THE
010-188205-00 | 010-M196CC-02000 | 2019-08-16 | PMLSR1916435 |  | 0 | MLS SCOPE: WATER HEATER REPLACEMENT
010-188209-00 | 010-M196CC-01600 | 2024-07-03 | RSWDR2427532 |  | 12223 | REMOVE EXISTING 10 WINDOW(S), 0 DOOR(S) AND REPLACE WITH NEW. WORK TO COMPLY WITH RCO 612, RCO 308, AND RCO 113.6.1 WITH A U VALUE OF 0.35 OR BETTER.
010-188210-00 | 010-M196CC-01500 | 2022-06-01 | EMEPR2222112 |  | 0 | BUILDING PERMIT/PLAN REVIEW: SWPLR2144196 ELECTRIC FOR POOL.
010-188210-00 | 010-M196CC-01500 | 2021-05-23 | MMLSR2118894 |  | 0 | MLS Scope: Replacement of a Single A/C Unit or Heat Pump License Number: H00150 ¦ Scope Item: air conditioning (including condensers, evaporators, compressors)
010-188213-00 | 010-M196CC-01200 | 2023-08-03 | RSWDR2332821 |  | 11700 | Remove existing shingle roof to deck and replace with new felt underlayment, ice barrier membrane at eave, necessary flashings, and new asphalt shingles. Work to comply with RCO chapter 9 & Manufacture installation instructions.Roof Info: Remove and repl
010-188215-00 | 010-M196CC-01000 | 2020-02-07 | PMEPR2002878 |  | 0 | REPLACE EXISTING SHOWER WITH ACRYLIC SHOWER BASE AND WALL SURROUND, REPLACE EXISTING VALVE FIXTURE (CONNECT TO EXISTING DRAIN AND EXISTING SUPPLY LINES). ANY NEW WATER DISTRIBUTION PIPE AND FITTINGS WILL COMPLY WITH ONE OF THE REFERENCED STANDARDS LISTED
010-188215-00 | 010-M196CC-01000 | 2022-05-03 | RSWDR2217946 |  | 7000 | REMOVE EXISTING SHINGLE ROOF TO DECK AND REPLACE WITH NEW FELT UNDERLAYMENT, ICE BARRIER MEMBRANE AT EAVE, NECESSARY FLASHINGS, AND NEW ASPHALT SHINGLES. WORK TO COMPLY WITH RCO CHAPTER 9 & MANUFACTURE INSTALLATION INSTRUCTIONS.ROOF INFO: RESIDENTIAL ROO
010-188220-00 | 010-M196CC-00500 | 2019-09-16 | PMEPR1918670 |  | 0 | BUILDING PERMIT/PLAN REVIEW: NEWR1902933 PROVIDE COMPLETE PLUMBING FOR NEW HOME
010-188220-00 | 010-M196CC-00500 | 2019-04-02 | NEWR1902933 |  | 140000 | (USE) OCCUPANCY GROUP: 1, 2, 3 FAMILY CLICK HERE TO ENTER TEXT. CONSTRUCTION TYPE: NOT APPLICABLE CERTIFICATE OF OCCUPANCY: NEW SINGLE FAMILY DWELLING CLICK HERE TO ENTER TEXT. CODE: 2013 RESIDENTIAL CODE OF OHIO DESCRIPTION: BUILD 2
010-188220-00 | 010-M196CC-00500 | 2019-05-24 | EMLSR1909886 |  | 0 | MLS SCOPE: TEMPORARY/FREESTANDING SERVICE (UP TO 200 AMPS DURING CONSTRUCTION)
010-188220-00 | 010-M196CC-00500 | 2020-01-21 |  |  |  | REAR ADDN + COMP OF DWLG
010-188220-00 | 010-M196CC-00500 | 2019-09-17 | MMEPR1918793 |  | 0 | BUILDING PERMIT/PLAN REVIEW: NEWR1902933 NEW CONSTRUCTION HVAC SYSTEM. FURNACE, OUTDOOR UNIT, DUCTWORK, REGISTERS LICENSE NUMBER: H00518 ¦ SCOPE ITEM: FURNACES / AIR HANDLERS / RTUS
010-188220-00 | 010-M196CC-00500 | 2019-09-16 | MMEPR1918673 |  | 0 | BUILDING PERMIT/PLAN REVIEW: NEWR1902933 COMPLETE GAS PIPING FOR NEW HOME LICENSE NUMBER: P00329 ¦ SCOPE ITEM: FUEL GAS OR LP GAS
010-188220-00 | 010-M196CC-00500 | 2019-10-09 | EMEPR1920583 |  | 0 | BUILDING PERMIT/PLAN REVIEW: NEWR1902933 WIRE NEW HOME
010-188221-00 | 010-M196CC-00400 | 2022-09-02 | MMLSR2235652 |  | 0 | MLS SCOPE: REPLACEMENT OF A SINGLE FURNACE LICENSE NUMBER: H00855 ¦ SCOPE ITEM: FURNACES / AIR HANDLERS / RTUS
010-188221-00 | 010-M196CC-00400 | 2023-02-07 | RSWDR2306561 |  | 7898 | Remove existing 0 window(s), 1 door(s) and replace with new. Work to comply with RCO 612, RCO 308, and RCO 113.6.1 with a U Value of 0.35 or Better.
010-188222-00 | 010-M196CC-00300 | 2024-05-03 | RSWDR2418194 |  | 18670 | REMOVE EXISTING SHINGLE ROOF TO DECK AND REPLACE WITH NEW FELT UNDERLAYMENT, ICE BARRIER MEMBRANE AT EAVE, NECESSARY FLASHINGS, AND NEW ASPHALT SHINGLES. WORK TO COMPLY WITH RCO CHAPTER 9 & MANUFACTURE INSTALLATION INSTRUCTIONS.
010-188223-00 | 010-M196CC-00200 | 2024-02-28 | PMLSR2409168 |  | 0 | MLS SCOPE: WATER HEATER REPLACEMENT
010-188224-00 | 010-M196CC-00100 | 2020-08-10 | MMLSR2016225 |  | 0 | MLS SCOPE: REPLACEMENT OF A SINGLE FURNACE, A/C AND/OR HEAT PUMP LICENSE NUMBER: H00855 ¦ SCOPE ITEM: AIR CONDITIONING (INCLUDING CONDENSERS, EVAPORATORS, COMPRESSORS) LICENSE NUMBER: H00855 ¦ SCOPE ITEM: FURNACES / AIR HANDLERS / RTUS
010-188225-00 | 010-M196CC-02100 | 2020-07-27 | PMEPC2015065 |  | 0 | BUILDING PERMIT/PLAN REVIEW: ALTC1909054 INSTALL 20 GPM GREASE INTERCEPTOR TO EXISTING THREE COMPARTMENT SINK.
010-188225-00 | 010-M196CC-02100 | 2020-08-27 | EMEPC2017665 |  | 0 | REPLACE THREE EXIT SIGNS AND TWO OUTLETS
010-188225-00 | 010-M196CC-02100 | 2020-02-12 | ACS2001526 |  | 75 | ADVANCED CONSTRUCTION START WITHIN THE INTERIOR ONLY OF AN EXISTING COMMERCIAL BUILDING. WORK INCLUDES REMOVAL OF FIRE ALARM DEVISES SUCH AS WIRING AND NOTIFICATION DEVISES. APPLICANT PROCEEDS AT OWN RISK. WORK PERMITTED TO PROCEED TO POINT OF FIRST INS
010-188225-00 | 010-M196CC-02100 | 2020-02-12 | ACS2001526 |  | 75 | ADVANCED CONSTRUCTION START WITHIN THE INTERIOR ONLY OF AN EXISTING COMMERCIAL BUILDING. WORK INCLUDES REMOVAL OF FIRE ALARM DEVISES SUCH AS WIRING AND NOTIFICATION DEVISES. APPLICANT PROCEEDS AT OWN RISK. WORK PERMITTED TO PROCEED TO POINT OF FIRST INS
010-188225-00 | 010-M196CC-02100 | 2020-09-30 | MMEPC2020239 |  | 0 | BUILDING PERMIT/PLAN REVIEW: ALTC1909054 AIR BALANCE AND REPORT LICENSE NUMBER: H00251 ¦ SCOPE ITEM: DUCTWORK / DAMPERS
010-188332-00 | 010-T000JH-00100 | 2022-08-23 | PMLSR2234034 |  | 0 | MLS SCOPE: WATER HEATER REPLACEMENT
010-188332-00 | 010-T000JH-00100 | 2020-06-02 | MMLSM2010329 |  | 0 | MLS SCOPE: REPLACEMENT OF A SINGLE FURNACE, A/C AND/OR HEAT PUMP LICENSE NUMBER: H00425 ¦ SCOPE ITEM: AIR CONDITIONING (INCLUDING CONDENSERS, EVAPORATORS, COMPRESSORS)
010-188333-00 | 010-T000JH-00200 | 2019-01-24 | MMLSR1901621 |  | 0 | MLS SCOPE: REPLACEMENT OF A SINGLE FURNACE LICENSE NUMBER: H00083 ¦ SCOPE ITEM: FURNACES / AIR HANDLERS / RTUS
010-188333-00 | 010-T000JH-00200 | 2021-05-27 | MMLSR2119757 |  | 0 | MLS Scope: Replacement of a Single A/C Unit or Heat Pump License Number: H01005 ¦ Scope Item: air conditioning (including condensers, evaporators, compressors)
010-188336-00 | 010-T114A-00100 | 2024-07-10 | RSWDR2428474 |  | 1420 | Remove existing 0 window(s), 1 door(s) and replace with new. Work to comply with RCO 612, RCO 308, and RCO 113.6.1 with a U Value of 0.35 or Better.
010-188338-00 | 010-T114A-00300 | 2024-07-08 | RSWDR2427778 |  | 4451 | Remove existing 4 window(s), 0 door(s) and replace with new. Work to comply with RCO 612, RCO 308, and RCO 113.6.1 with a U Value of 0.35 or Better.
010-188339-00 | 010-T114A-00400 | 2023-03-23 | PMLSM2312563 |  | 0 | MLS Scope: Water Heater Replacement
010-188344-00 | 010-T114A-00900 | 2024-08-07 | RSWDM2431916 |  | 37000 | Removal of existing roofing to deck and installation of new asphalt shingle roofing, felt, ice guard, and flashings on an existing multi-family building per Ohio Building Code section 1507.2 and manufacturers installation instructions. No drawings or spe
010-188346-00 | 010-T114A-01100 | 2019-01-11 | MMLSM1900752 |  | 0 | MLS SCOPE: REPLACEMENT OF A SINGLE FURNACE, A/C AND/OR HEAT PUMP LICENSE NUMBER: H00020 ¦ SCOPE ITEM: FURNACES / AIR HANDLERS / RTUS
010-188351-00 | 010-T114A-01600 | 2024-05-21 | PMLSR2420814 |  | 0 | MLS Scope: Water Heater Replacement
010-188356-00 | 010-T114A-02100 | 2024-08-07 | RSWDM2432046 |  | 22000 | Removal of existing roofing to deck and installation of new asphalt shingle roofing, felt, ice guard, and flashings on an existing multi-family building per Ohio Building Code section 1507.2 and manufacturers installation instructions. No drawings or spe
010-188358-00 | 010-T114A-02300 | 2022-08-25 | RSWDR2234561 |  | 5800 | REMOVE EXISTING 4 WINDOW(S), 1 DOOR(S) AND REPLACE WITH NEW. WORK TO COMPLY WITH RCO 612, RCO 308, AND RCO 113.6.1 WITH A U VALUE OF 0.35 OR BETTER.WINDOWS INFO: VINYL REPALCEMENT WINDOWS, LOW E ARGON DOUBL EPANE. DOORS INFO: REPLACE WITH NEW SLIDING PA
010-188363-00 | 010-T114A-02800 | 2021-09-13 | MMLSM2136185 |  | 0 | MLS Scope: Replacement of a Single Furnace, A/C and/or Heat Pump License Number: H00287 ¦ Scope Item: furnaces / air handlers / RTUs
010-188364-00 | 010-T114A-02900 | 2019-01-15 | RSWDM1900333 |  | 13750 | BUILDING PERMIT TO REMOVE EXISTING ROOFING TO DECK AND INSTALL NEW ASPHALT ROOFING, FELT, AND FLASHINGS ON THE MANSARDS ROOFS ONLY OF THE ROOF ONLY ON AN EXISTING MULTI-FAMILY BUILDING. NO DRAWINGS OR SPECS PROVIDED. A FINAL STRUCTURAL INSPECTION WILL BE
010-188364-00 | 010-T114A-02900 | 2024-07-11 | RSWDM2428599 |  | 18700 | Removal of existing roofing to deck and installation of new asphalt shingle roofing, felt, ice guard, and flashings on an existing multi-family building per Ohio Building Code section 1507.2 and manufacturers installation instructions. No drawings or spe
010-188367-00 | 010-T114A-03200 | 2020-11-17 | RSWDR2006009 |  | 3092 | REMOVE EXISTING 0 WINDOW(S), 1 DOOR(S) AND REPLACE WITH NEW. WORK TO COMPLY WITH RCO 612, RCO 308, AND RCO 113.6.1 WITH A U VALUE OF 0.35 OR BETTER.
010-188369-00 | 010-T114A-03400 | 2019-07-09 | MMLSR1913157 |  | 0 | MLS SCOPE: REPLACEMENT OF A SINGLE FURNACE, A/C AND/OR HEAT PUMP LICENSE NUMBER: H00855 ¦ SCOPE ITEM: FURNACES / AIR HANDLERS / RTUS LICENSE NUMBER: H00855 ¦ SCOPE ITEM: HEAT PUMPS / GROUND SOURCE HEAT PUMPS
010-188371-00 | 010-T114A-03600 | 2020-08-18 | RSWDR2004040 |  | 2100 | REMOVE EXISTING 4 WINDOW(S), 0 DOOR(S) AND REPLACE WITH NEW. WORK TO COMPLY WITH RCO 612, RCO 308, AND RCO 113.6.1 WITH A U VALUE OF 0.35 OR BETTER.
010-188374-00 | 010-T114A-03900 | 2024-08-07 | RSWDM2431910 |  | 18750 | Removal of existing roofing to deck and installation of new asphalt shingle roofing, felt, ice guard, and flashings on an existing multi-family building per Ohio Building Code section 1507.2 and manufacturers installation instructions. No drawings or spe
010-188376-00 | 010-T114A-04100 | 2023-07-27 | MMLSM2331270 |  | 0 | MLS Scope: Replacement of a Single Furnace, A/C and/or Heat Pump License Number: H00425 ¦ Scope Item: air conditioning (including condensers, evaporators, compressors)
010-188381-00 | 010-T114A-04600 | 2023-06-01 | EMEPR2322539 |  | 0 | 200 AMP PANEL
010-188381-00 | 010-T114A-04600 | 2023-05-24 | MMLSM2321508 |  | 0 | MLS SCOPE: REPLACEMENT OF A SINGLE FURNACE, A/C AND/OR HEAT PUMP LICENSE NUMBER: H00287 ¦ SCOPE ITEM: AIR CONDITIONING (INCLUDING CONDENSERS, EVAPORATORS, COMPRESSORS)
010-188382-00 | 010-T114A-04700 | 2024-02-14 | PMLSR2407159 |  | 0 | MLS Scope: Water Heater Replacement
010-188391-00 | 010-T114A-05600 | 2022-08-08 | MMLSM2231903 |  | 0 | MLS SCOPE: REPLACEMENT OF A SINGLE FURNACE, A/C AND/OR HEAT PUMP LICENSE NUMBER: H00150 ¦ SCOPE ITEM: FURNACES / AIR HANDLERS / RTUS
010-188399-00 | 010-T114A-06400 | 2022-07-27 | MMLSR2230268 |  | 0 | MLS SCOPE: REPLACEMENT OF A SINGLE FURNACE, A/C AND/OR HEAT PUMP LICENSE NUMBER: H00846 ¦ SCOPE ITEM: FURNACES / AIR HANDLERS / RTUS
010-188416-00 | 010-T114A-08100 | 2024-08-07 | RSWDM2431898 |  | 30000 | Removal of existing roofing to deck and installation of new asphalt shingle roofing, felt, ice guard, and flashings on an existing multi-family building per Ohio Building Code section 1507.2 and manufacturers installation instructions. No drawings or spe
010-188419-00 | 010-T114A-08400 | 2023-09-09 | RSWDR2338437 |  | 2895 | Remove existing 0 window(s), 1 door(s) and replace with new. Work to comply with RCO 612, RCO 308, and RCO 113.6.1 with a U Value of 0.35 or Better.
010-188421-00 | 010-T114A-08600 | 2019-08-06 | MMLSR1915636 |  | 0 | MLS SCOPE: REPLACEMENT OF A SINGLE FURNACE, A/C AND/OR HEAT PUMP LICENSE NUMBER: H00316 ¦ SCOPE ITEM: HEAT PUMPS / GROUND SOURCE HEAT PUMPS LICENSE NUMBER: H00316 ¦ SCOPE ITEM: FURNACES / AIR HANDLERS / RTUS
010-188428-00 | 010-T114A-09300 | 2024-04-18 | RSWDR2416017 |  | 2300 | Remove existing 2 window(s), 0 door(s) and replace with new. Work to comply with RCO 612, RCO 308, and RCO 113.6.1 with a U Value of 0.35 or Better.
010-188429-00 | 010-T114A-09400 | 2021-05-07 | MMLSM2116748 |  | 0 | MLS Scope: Replacement of a Single Furnace, A/C and/or Heat Pump License Number: H00020 ¦ Scope Item: heat pumps / ground source heat pumps
010-188429-00 | 010-T114A-09400 | 2019-12-19 | MMLSM1926405 |  | 0 | MLS SCOPE: REPLACEMENT OF A SINGLE FURNACE LICENSE NUMBER: H00020 ¦ SCOPE ITEM: FURNACES / AIR HANDLERS / RTUS
010-188438-00 | 010-T114A-10300 | 2021-08-24 | MMLSR2133479 |  | 0 | MLS Scope: Replacement of a Single Furnace, A/C and/or Heat Pump License Number: H01006 ¦ Scope Item: air conditioning (including condensers, evaporators, compressors)
010-188448-00 | 010-T114A-11300 | 2022-11-03 | RSWDR2244387 |  | 1200 | REMOVE EXISTING 0 WINDOW(S), 1 DOOR(S) AND REPLACE WITH NEW. WORK TO COMPLY WITH RCO 612, RCO 308, AND RCO 113.6.1 WITH A U VALUE OF 0.35 OR BETTER.
010-188450-00 | 010-T114A-11500 | 2022-02-08 | RSWDR2206412 |  | 3969 | REMOVE EXISTING 0 WINDOW(S), 1 DOOR(S) AND REPLACE WITH NEW. WORK TO COMPLY WITH RCO 612, RCO 308, AND RCO 113.6.1 WITH A U VALUE OF 0.35 OR BETTER.
010-188453-00 | 010-T114A-11800 | 2020-07-26 | PMLSR2014954 |  | 0 | MLS SCOPE: WATER HEATER REPLACEMENT
010-188453-00 | 010-T114A-11800 | 2024-05-12 | RSWDR2419222 |  | 703 | Remove existing 0 window(s), 1 door(s) and replace with new. Work to comply with RCO 612, RCO 308, and RCO 113.6.1 with a U Value of 0.35 or Better. Doors Info: PATIO DOOR
010-188457-00 | 010-T114A-12200 | 2020-06-08 | MMLSR2010864 |  | 0 | MLS SCOPE: REPLACEMENT OF A SINGLE FURNACE, A/C AND/OR HEAT PUMP LICENSE NUMBER: H00306 ¦ SCOPE ITEM: FURNACES / AIR HANDLERS / RTUS
010-188459-00 | 010-T114A-12400 | 2023-07-24 | MMLSM2330545 |  | 0 | MLS Scope: Replacement of a Single Furnace, A/C and/or Heat Pump License Number: H00589 ¦ Scope Item: air conditioning (including condensers, evaporators, compressors)
010-188460-00 | 010-T114A-12500 | 2022-02-03 | RSWDR2205945 |  | 598 | REMOVE EXISTING 0 WINDOW(S), 1 DOOR(S) AND REPLACE WITH NEW. WORK TO COMPLY WITH RCO 612, RCO 308, AND RCO 113.6.1 WITH A U VALUE OF 0.35 OR BETTER.
010-188461-00 | 010-T114A-12600 | 2024-02-20 | MMLSM2407735 |  | 0 | MLS SCOPE: REPLACEMENT OF A SINGLE FURNACE, A/C AND/OR HEAT PUMP LICENSE NUMBER: H00020 ¦ SCOPE ITEM: HEAT PUMPS / GROUND SOURCE HEAT PUMPS
010-188463-00 | 010-T114A-12800 | 2023-11-16 | MMLSM2348578 |  | 0 | MLS Scope: Replacement of a Single A/C Unit or Heat Pump License Number: H00150 ¦ Scope Item: furnaces / air handlers / RTUs
010-188464-00 | 010-T114A-12900 | 2024-06-10 | RSWDR2423685 |  | 1154 | Remove existing 2 window(s), 0 door(s) and replace with new. Work to comply with RCO 612, RCO 308, and RCO 113.6.1 with a U Value of 0.35 or Better.
010-188466-00 | 010-T114A-13100 | 2024-08-07 | RSWDM2431893 |  | 31000 | Removal of existing roofing to deck and installation of new asphalt shingle roofing, felt, ice guard, and flashings on an existing multi-family building per Ohio Building Code section 1507.2 and manufacturers installation instructions. No drawings or spe
010-188471-00 | 010-T114A-13600 | 2021-07-14 | RSWDR2127246 |  | 4146 | Remove existing 5 window(s), 0 door(s) and replace with new. Work to comply with RCO 612, RCO 308, and RCO 113.6.1 with a U Value of 0.35 or Better.Windows Info: REMOVE/REPLACE 5 WINDOWS, LIKE FOR LIKE, NO STRUCTURAL CHANGES
010-188473-00 | 010-T114A-13800 | 2023-06-12 | MMLSR2324238 |  | 0 | MLS Scope: Replacement of a Single Furnace, A/C and/or Heat Pump License Number: H00381 ¦ Scope Item: air conditioning (including condensers, evaporators, compressors)
010-188473-00 | 010-T114A-13800 | 2024-03-08 | EMEPM2410666 |  | 0 | REPLACE 2 GANG METER PACK
010-188476-00 | 010-T114A-14100 | 2022-04-04 | MMLSR2213911 |  | 0 | MLS SCOPE: REPLACEMENT OF A SINGLE FURNACE, A/C AND/OR HEAT PUMP LICENSE NUMBER: H00819 ¦ SCOPE ITEM: FURNACES / AIR HANDLERS / RTUS
010-188477-00 | 010-T114A-14200 | 2021-07-30 | MMLSM2129759 |  | 0 | MLS Scope: Replacement of a Single Furnace, A/C and/or Heat Pump License Number: H00425 ¦ Scope Item: air conditioning (including condensers, evaporators, compressors)
010-188478-00 | 010-T114A-14300 | 2024-06-03 | RSWDR2422641 |  | 1434 | Remove existing 2 window(s), 0 door(s) and replace with new. Work to comply with RCO 612, RCO 308, and RCO 113.6.1 with a U Value of 0.35 or Better.
010-188489-00 | 010-T114A-15400 | 2019-04-15 | MMLSR1906917 |  | 0 | MLS SCOPE: REPLACEMENT OF A SINGLE A/C UNIT OR HEAT PUMP LICENSE NUMBER: H00541 ¦ SCOPE ITEM: AIR CONDITIONING (INCLUDING CONDENSERS, EVAPORATORS, COMPRESSORS)
010-188492-00 | 010-T114A-15700 | 2019-12-04 | RSWDR1906207 |  | 600 | REMOVE EXISTING 0 WINDOW(S), 1 DOOR(S) AND REPLACE WITH NEW. WORK TO COMPLY WITH RCO 612, RCO 308, AND RCO 113.6.1 WITH A U VALUE OF 0.35 OR BETTER.
010-188492-00 | 010-T114A-15700 | 2023-10-04 | RSWDR2342262 |  | 2258 | REMOVE EXISTING 3 WINDOW(S), 0 DOOR(S) AND REPLACE WITH NEW. WORK TO COMPLY WITH RCO 612, RCO 308, AND RCO 113.6.1 WITH A U VALUE OF 0.35 OR BETTER.
010-188493-00 | 010-T114A-15800 | 2024-02-27 | RSWDR2408794 |  | 5248 | Remove existing 3 window(s), 2 door(s) and replace with new. Work to comply with RCO 612, RCO 308, and RCO 113.6.1 with a U Value of 0.35 or Better.
010-188494-00 | 010-T114A-15900 | 2019-09-20 | MMLSR1919041 |  | 0 | MLS SCOPE: REPLACEMENT OF A SINGLE FURNACE, A/C AND/OR HEAT PUMP LICENSE NUMBER: H00240 ¦ SCOPE ITEM: AIR CONDITIONING (INCLUDING CONDENSERS, EVAPORATORS, COMPRESSORS)
010-188496-00 | 010-T114A-16100 | 2023-05-22 | MMLSR2320994 |  | 0 | MLS SCOPE: REPLACEMENT OF A SINGLE FURNACE, A/C AND/OR HEAT PUMP LICENSE NUMBER: H01006 ¦ SCOPE ITEM: AIR CONDITIONING (INCLUDING CONDENSERS, EVAPORATORS, COMPRESSORS)
010-188522-00 | 010-T114A-18700 | 2019-07-31 | MMLSR1915069 |  | 0 | MLS SCOPE: REPLACEMENT OF A SINGLE FURNACE, A/C AND/OR HEAT PUMP LICENSE NUMBER: H00855 ¦ SCOPE ITEM: HEAT PUMPS / GROUND SOURCE HEAT PUMPS LICENSE NUMBER: H00855 ¦ SCOPE ITEM: FURNACES / AIR HANDLERS / RTUS
010-188524-00 | 010-T114A-18900 | 2022-01-31 | PMLSR2205377 |  | 0 | MLS SCOPE: WATER HEATER REPLACEMENT
010-188527-00 | 010-T114A-19200 | 2024-08-07 | RSWDM2431920 |  | 26000 | Removal of existing roofing to deck and installation of new asphalt shingle roofing, felt, ice guard, and flashings on an existing multi-family building per Ohio Building Code section 1507.2 and manufacturers installation instructions. No drawings or spe
010-188528-00 | 010-T114A-19300 | 2024-08-08 | RSWDM2432053 |  | 16000 | Removal of existing roofing to deck and installation of new asphalt shingle roofing, felt, ice guard, and flashings on an existing multi-family building per Ohio Building Code section 1507.2 and manufacturers installation instructions. No drawings or spe
010-188529-00 | 010-T114A-19400 | 2020-02-03 | MMLSM2002439 |  | 0 | MLS SCOPE: REPLACEMENT OF A SINGLE FURNACE, A/C AND/OR HEAT PUMP LICENSE NUMBER: H00150 ¦ SCOPE ITEM: FURNACES / AIR HANDLERS / RTUS
010-188529-00 | 010-T114A-19400 | 2020-02-06 | EMEPM2002785 |  | 0 | AC/FURNACE
010-188536-00 | 010-T114A-20100 | 2024-08-07 | RSWDM2431890 |  | 15000 | Removal of existing roofing to deck and installation of new asphalt shingle roofing, felt, ice guard, and flashings on an existing multi-family building per Ohio Building Code section 1507.2 and manufacturers installation instructions. No drawings or spe
010-188537-00 | 010-T114A-20200 | 2021-10-18 | PMLSR2141098 |  | 0 | MLS Scope: Water Heater Replacement
010-188540-00 | 010-T114A-20500 | 2019-08-11 | RSWDR1904033 |  | 2460 | REMOVE EXISTING 5 WINDOW(S), 0 DOOR(S) AND REPLACE WITH NEW. WORK TO COMPLY WITH RCO 612, RCO 308, AND RCO 113.6.1 WITH A U VALUE OF 0.35 OR BETTER.WINDOWS INFO: UNIT E BUILDING 6
010-188540-00 | 010-T114A-20500 | 2024-04-24 | MMLSM2416680 |  | 0 | MLS Scope: Replacement of a Single Furnace, A/C and/or Heat Pump License Number: H00425 ¦ Scope Item: air conditioning (including condensers, evaporators, compressors)
010-188549-00 | 010-T114A-21400 | 2023-07-11 | MMLSM2328713 |  | 0 | MLS Scope: Replacement of a Single A/C Unit or Heat Pump License Number: H00434 ¦ Scope Item: heat pumps / ground source heat pumps
010-188564-00 | 010-T114A-22900 | 2022-06-27 | MMLSM2225851 |  | 0 | MLS SCOPE: REPLACEMENT OF A SINGLE FURNACE, A/C AND/OR HEAT PUMP LICENSE NUMBER: H00020 ¦ SCOPE ITEM: HEAT PUMPS / GROUND SOURCE HEAT PUMPS
010-188564-00 | 010-T114A-22900 | 2019-01-15 | RSWDM1900332 |  | 13750 | BUILDING PERMIT TO REMOVE EXISTING ROOFING TO DECK AND INSTALL NEW ASPHALT ROOFING, FELT, AND FLASHINGS ON HALF OF THE ROOF ONLY ON AN EXISTING MULTI-FAMILY BUILDING. NO DRAWINGS OR SPECS PROVIDED. A FINAL STRUCTURAL INSPECTION WILL BE REQUIRED TO COMPLE
010-188565-00 | 010-T114A-23000 | 2024-08-07 | RSWDM2431903 |  | 20000 | Removal of existing roofing to deck and installation of new asphalt shingle roofing, felt, ice guard, and flashings on an existing multi-family building per Ohio Building Code section 1507.2 and manufacturers installation instructions. No drawings or spe
010-188574-00 | 010-T114A-23900 | 2019-08-01 | MMLSM1915247 |  | 0 | MLS SCOPE: REPLACEMENT OF A SINGLE FURNACE, A/C AND/OR HEAT PUMP LICENSE NUMBER: H00020 ¦ SCOPE ITEM: HEAT PUMPS / GROUND SOURCE HEAT PUMPS
010-188578-00 | 010-T114A-24300 | 2024-11-27 | EMEPM2446977 |  | 0 | REPLACING (4) 100 AMP METER ENCLOSURES, EXISTING SERVICE DISCONNECTS TO STAY, INSTALLING A NEW TROUGH, UPDATE GROUNDING
010-188581-00 | 010-T114A-24600 | 2022-03-31 | RSWDR2213531 |  | 687 | REMOVE EXISTING 0 WINDOW(S), 1 DOOR(S) AND REPLACE WITH NEW. WORK TO COMPLY WITH RCO 612, RCO 308, AND RCO 113.6.1 WITH A U VALUE OF 0.35 OR BETTER. DOORS INFO: PATIO DOOR
010-188724-00 | 010-T116C-00100 | 2021-10-08 | MMLSM2139913 |  | 0 | MLS Scope: Replacement of a Single Furnace, A/C and/or Heat Pump License Number: H01006 ¦ Scope Item: air conditioning (including condensers, evaporators, compressors)
010-188724-00 | 010-T116C-00100 | 2023-09-21 | MMLSR2340238 |  | 0 | MLS SCOPE: REPLACEMENT OF A SINGLE FURNACE, A/C AND/OR HEAT PUMP LICENSE NUMBER: H01127 ¦ SCOPE ITEM: AIR CONDITIONING (INCLUDING CONDENSERS, EVAPORATORS, COMPRESSORS)
010-188727-00 | 010-T116C-00400 | 2024-09-27 | PMLSR2439226 |  | 0 | MLS Scope: Gas Water Heater Replacement
010-188727-00 | 010-T116C-00400 | 2021-12-29 | RSWDR2150518 |  | 4768 | REMOVE EXISTING 1 WINDOW(S), 0 DOOR(S) AND REPLACE WITH NEW. WORK TO COMPLY WITH RCO 612, RCO 308, AND RCO 113.6.1 WITH A U VALUE OF 0.35 OR BETTER.
010-188731-00 | 010-T116C-00800 | 2019-09-30 | MMLSM1919730 |  | 0 | MLS SCOPE: REPLACEMENT OF A SINGLE FURNACE, A/C AND/OR HEAT PUMP LICENSE NUMBER: H00855 ¦ SCOPE ITEM: AIR CONDITIONING (INCLUDING CONDENSERS, EVAPORATORS, COMPRESSORS) LICENSE NUMBER: H00855 ¦ SCOPE ITEM: FURNACES / AIR HANDLERS / RTUS
010-188737-00 | 010-T116C-01400 | 2020-11-11 | PMEPR2023692 |  | 0 | INSTALL ACRYLIC TUB LINER AND WALL SURROUND OVER EXISTING TUB AND WALL, REPLACE EXISTING VALVE FIXTURE (CONNECT TO EXISTING DRAIN AND EXISTING SUPPLY LINES)
010-188745-00 | 010-T116C-02100 | 2019-03-13 | PMLSM1904762 |  | 0 | MLS SCOPE: WATER HEATER REPLACEMENT
010-188747-00 | 010-T116C-01900 | 2019-05-03 | MMLSM1908304 |  | 0 | MLS SCOPE: REPLACEMENT OF A SINGLE FURNACE, A/C AND/OR HEAT PUMP LICENSE NUMBER: H00020 ¦ SCOPE ITEM: AIR CONDITIONING (INCLUDING CONDENSERS, EVAPORATORS, COMPRESSORS)
010-188749-00 | 010-T116C-02900 | 2023-05-02 | PMLSM2318210 |  | 0 | MLS Scope: Water Heater Replacement
010-188751-00 | 010-T116C-02700 | 2021-08-16 | MMLSM2132179 |  | 0 | MLS Scope: Replacement of a Single A/C Unit or Heat Pump License Number: H00425 ¦ Scope Item: air conditioning (including condensers, evaporators, compressors)
010-188757-00 | 010-T116C-03400 | 2019-11-29 | EMEPM1924710 |  | 0 | 100 AMP PANEL SWAP
010-188757-00 | 010-T116C-03400 | 2020-06-18 | MMLSM2011901 |  | 0 | MLS SCOPE: REPLACEMENT OF A SINGLE FURNACE, A/C AND/OR HEAT PUMP LICENSE NUMBER: H00240 ¦ SCOPE ITEM: AIR CONDITIONING (INCLUDING CONDENSERS, EVAPORATORS, COMPRESSORS)
010-188763-00 | 010-T116C-04000 | 2022-06-29 | MMLSR2226295 |  | 0 | MLS SCOPE: REPLACEMENT OF A SINGLE FURNACE, A/C AND/OR HEAT PUMP LICENSE NUMBER: H00855 ¦ SCOPE ITEM: AIR CONDITIONING (INCLUDING CONDENSERS, EVAPORATORS, COMPRESSORS) LICENSE NUMBER: H00855 ¦ SCOPE ITEM: FURNACES / AIR HANDLERS / RTUS
010-188765-00 | 010-T116C-04200 | 2021-09-10 | PMLSR2135857 |  | 0 | MLS Scope: Water Heater Replacement
010-188767-00 | 010-T116C-04400 | 2019-04-01 |  |  |  | HWT REPL
010-188769-00 | 010-T116C-04600 | 2024-08-29 | PMLSM2435316 |  | 0 | MLS Scope: Gas Water Heater Replacement
010-188788-00 | 010-T116C-06200 | 2021-06-25 | MMLSM2124231 |  | 0 | MLS Scope: Replacement of a Single A/C Unit or Heat Pump License Number: H00150 ¦ Scope Item: air conditioning (including condensers, evaporators, compressors)
010-188789-00 | 010-T116C-06100 | 2024-06-04 | MMLSR2422815 |  | 0 | MLS Scope: Replacement of a Single Furnace, A/C and/or Heat Pump License Number: H00846 ¦ Scope Item: furnaces / air handlers / RTUs
010-188792-00 | 010-T116C-07000 | 2021-12-28 | RSWDR2150478 |  | 7800 | REMOVE EXISTING 3 WINDOW(S), 2 DOOR(S) AND REPLACE WITH NEW. WORK TO COMPLY WITH RCO 612, RCO 308, AND RCO 113.6.1 WITH A U VALUE OF 0.35 OR BETTER.
010-188793-00 | 010-T116C-06900 | 2022-09-27 | PMLSM2238910 |  | 0 | MLS SCOPE: WATER HEATER REPLACEMENT
010-188797-00 | 010-T116C-07400 | 2019-08-19 |  |  | 35000 | FIRE DAMAGE - NEW WINDOWS, DOORS, CEILINGS, ROOF, AC/HEAT, FLOOR. SMOKE DAMAGE
010-188797-00 | 010-T116C-07400 | 2019-09-09 |  |  |  | REHAB FIRE DAMAGE, REHAB 100% AS OF 9-9-19
010-188797-00 | 010-T116C-07400 | 2019-01-22 | MMEPM1901362 |  | 0 | BUILDING PERMIT/PLAN REVIEW: FRDM1806930 INSTALLING NEW CSST COUNTERSTRIKE GAS LINES FROM MAIN GAS METER TO NEW FURNACES IN ALL 6 UNITS(A-F). LICENSE NUMBER: P00130 ¦ SCOPE ITEM: FUEL GAS OR LP GAS
010-188797-00 | 010-T116C-07400 | 2019-01-22 | PMEPM1901360 |  | 0 | BUILDING PERMIT/PLAN REVIEW: FRDM1806930 INSTALLING NEW PLUMBING FIXTURES IN BASEMENT FULL BATHROOM, KITCHEN, AND 2ND FLOOR FULL BATHROOM IN UNIT C.
010-188798-00 | 010-T116C-07500 | 2022-01-12 |  |  |  | OWNER STATES CONDO UNIT REHAB/ RESTORATION 100% COMPL AFTER FIRE DAMAGE. ADJUST DATA & VALUE.
010-188798-00 | 010-T116C-07500 | 2019-04-18 |  |  | 100100 | FIRE - TOTAL LOSS
010-188838-00 | 010-G033-02001 | 2022-09-01 | PMEPC2235447 |  | 0 | BUILDING PERMIT/PLAN REVIEW: ALTC2228884 INSTALL PLUMBING FIXTURE PER ASSOCIATED BUILDING PERMIT NUMBER ALTC2228884
010-188838-00 | 010-G033-02001 | 2022-10-14 | PMEPC2241450 |  | 0 | BUILDING PERMIT/PLAN REVIEW: ALTC2235692 INSTALL PLUMBING DRAINS, VENTS, WATER LINES, AND FIXTURES PER ASSOCIATED BUILDING PERMIT NUMBER ALTC2235692
010-188838-00 | 010-G033-02001 | 2022-08-17 | EMEPC2233215 |  | 0 | BUILDING PERMIT/PLAN REVIEW: ALTC2228418 INSTALL LIGHTING AND RECEPTACLE AS PER APPROVED DRAWINGS. 42 LIGHT FIXTURES 42 OUTLETS
010-188838-00 | 010-G033-02001 | 2022-08-31 | EMEPC2235263 |  | 0 | BUILDING PERMIT/PLAN REVIEW: ALTC2228884 LIGHTING AND POWER AS PER APPROVED DRAWINGS. 42 - LIGHT FIXTURES, 12 - SWITCH OUTLETS 4 - POWER OUTLETS
010-188838-00 | 010-G033-02001 | 2022-10-14 | EMEPC2241467 |  | 0 | BUILDING PERMIT/PLAN REVIEW: ALTC2235692 LIGHTING AND POWER AS PER APPROVED DRAWINGS 109 FIXTURES, 28 SWITCH OUTLETS, 83 RECEPTACLE OUTLETS AND 1 INSTANT HOT UNIT
010-188838-00 | 010-G033-02001 | 2022-08-18 | FALRC2233422 |  | 0 | ALTER EXISTING MANUAL AND AUTOMATIC FIRE ALARM SYSTEM WITH SUPERVISION IN SUITE 1320 BY INSTALLING NEW NOTIFICATION DEVICES FOR INTERIOR ALTERATION. REFERENCE B.P. ALTC2228418 - (5) A/V DEVICES.
010-188838-00 | 010-G033-02001 | 2022-08-18 | FALRC2233422 |  | 0 | ALTER EXISTING MANUAL AND AUTOMATIC FIRE ALARM SYSTEM WITH SUPERVISION IN SUITE 1320 BY INSTALLING NEW NOTIFICATION DEVICES FOR INTERIOR ALTERATION. REFERENCE B.P. ALTC2228418 - (5) A/V DEVICES.
010-188838-00 | 010-G033-02001 | 2022-09-08 | FALRC2236366 |  | 0 | ALTER EXISTING FIRE ALARM SYSTEM IN SUITE 1500 BY INSTALLING NEW NOTIFICATION DEVICES FOR A MINOR INTERIOR ALTERATION. REFERENCE B.P. ALTC2228884 - (2) A/V DEVICES.
010-188838-00 | 010-G033-02001 | 2022-09-08 | FALRC2236366 |  | 0 | ALTER EXISTING FIRE ALARM SYSTEM IN SUITE 1500 BY INSTALLING NEW NOTIFICATION DEVICES FOR A MINOR INTERIOR ALTERATION. REFERENCE B.P. ALTC2228884 - (2) A/V DEVICES.
010-188838-00 | 010-G033-02001 | 2022-08-19 | MMEPC2233589 |  | 0 | BUILDING PERMIT/PLAN REVIEW: ALTC2228418 STE-1320 TI: MODIFY DUCT & DEVICES; CA2227414-LT LICENSE NUMBER: H00140 ¦ SCOPE ITEM: DUCTWORK / DAMPERS
010-188838-00 | 010-G033-02001 | 2022-08-24 | MMEPC2234469 |  | 0 | BUILDING PERMIT/PLAN REVIEW: ALTC2228884 STE-1500 TI: MODIFY DUCT & DEVICES; CA222768-LT LICENSE NUMBER: H00140 ¦ SCOPE ITEM: DUCTWORK / DAMPERS
010-188838-00 | 010-G033-02001 | 2022-10-21 | MMEPC2242573 |  | 0 | BUILDING PERMIT/PLAN REVIEW: ALTC2235692 11TH FL UMBER & BERNE TI: MODIFY DUCT & DEVICES; CA22780-LT LICENSE NUMBER: H00140 ¦ SCOPE ITEM: DUCTWORK / DAMPERS
010-188838-00 | 010-G033-02001 | 2022-08-17 | PMEPC2233230 |  | 0 | BUILDING PERMIT/PLAN REVIEW: ALTC2228418 INSTALL PLUMBING DRAINS, VENTS, WATER LINES AND FIXTURES PER ASSOCIATED BUILDING PERMIT NUMBER ALTC2228418
010-188838-00 | 010-G033-02001 | 2023-07-03 | ALTC2327470 |  | 1300000 | 65 E. STATE STREET SUITE 500 PLAN APPROVAL: CONDITIONAL REVIEWED FOR COMPLIANCE UNDER: 2017 OBC AND ICC A117.1-2009 WITH MODIFICATIONS IN OBC 1112.0. WORK REQUIRING SEPARATE APPLICATION: FIRE ALARM, FIRE SUPPRESSION WORK NOT APPLICABLE: N/A PROJEC
010-188838-00 | 010-G033-02001 | 2023-03-28 | EMEPC2313244 |  | 0 | BUILDING PERMIT/PLAN REVIEW: ALTC2309452 INSTALL NEW LED LIGHTS, NEW RECEPTACLES AND SWITCHES AS PART OF TENANT IMPROVEMENT
010-188838-00 | 010-G033-02001 | 2023-07-13 | EMEPC2328983 |  | 0 | BUILDING PERMIT/PLAN REVIEW: ALTC2313036 TENANT IMPROVEMENTS
010-188838-00 | 010-G033-02001 | 2023-03-01 | FALRC2309561 |  | 0 | ALTER EXISTING MANUAL AND AUTOMATIC FIRE ALARM SYSTEM FOR MCKINLAY LAW IN SUITE 2530 BY ADDING RELOCATING NOTIFICATION DEVICES FOR AN INTERIOR ALTERATION. REFERENCE B.P. ALTC2309452 - (3) A/V DEVICES.
010-188838-00 | 010-G033-02001 | 2023-03-01 | FALRC2309561 |  | 0 | ALTER EXISTING MANUAL AND AUTOMATIC FIRE ALARM SYSTEM FOR MCKINLAY LAW IN SUITE 2530 BY ADDING RELOCATING NOTIFICATION DEVICES FOR AN INTERIOR ALTERATION. REFERENCE B.P. ALTC2309452 - (3) A/V DEVICES.
010-188838-00 | 010-G033-02001 | 2023-03-01 | FSUPC2309558 |  | 0 | 65 E. STATE STREET, SUITE 2530 REFERENCE BUILDING PERMIT #ALTC2309452 ALTERATION TO EXISTING FIRE SPRINKLER SYSTEM TO ADD AND RELOCATE 8 SPRINKLERS WITHIN OFFICE RENOVATION. MCKINLAY LAW
010-188838-00 | 010-G033-02001 | 2023-03-01 | FSUPC2309558 |  | 0 | 65 E. STATE STREET, SUITE 2530 REFERENCE BUILDING PERMIT #ALTC2309452 ALTERATION TO EXISTING FIRE SPRINKLER SYSTEM TO ADD AND RELOCATE 8 SPRINKLERS WITHIN OFFICE RENOVATION. MCKINLAY LAW
010-188838-00 | 010-G033-02001 | 2023-03-28 | MMEPC2313104 |  | 0 | BUILDING PERMIT/PLAN REVIEW: ALTC2309452 RELOCATE EXISTING DIFFERS LICENSE NUMBER: H00102 ¦ SCOPE ITEM: DUCTWORK / DAMPERS
010-188838-00 | 010-G033-02001 | 2023-07-21 | MMEPC2330402 |  | 0 | BUILDING PERMIT/PLAN REVIEW: ALTC2313036 ALL HVAC WORK ASSOCIATED WITH BUILDING PERMIT #ALTC2313036. LICENSE NUMBER: H01030 ¦ SCOPE ITEM: DUCTWORK / DAMPERS
010-188838-00 | 010-G033-02001 | 2023-04-17 | PMEPC2315871 |  | 0 | BUILDING PERMIT/PLAN REVIEW: ALTC2309452 PLUMBING FOR NEW BREAK ROOM SINK.
010-188838-00 | 010-G033-02001 | 2023-06-27 | PMEPC2326660 |  | 0 | BUILDING PERMIT/PLAN REVIEW: ALTC2313036 FSM TO PROVIDE AND INSTALL ALL MATERIAL AND FIXTURES TO INSTALL NEW WATER AND DRAINAGE AS SHOWN ON PLANS FOR NEW FIXTURES. FSM TO PROVIDE AND INSTALL NEW PLUMBING FIXTURES AS NOTED ON PLANS. FSM TO REMOVE EXISTIN
010-188838-00 | 010-G033-02001 | 2020-12-18 | FALRC2011916 |  | 0 | Alter existing fire alarm system for Edward Jones in suite 109 by tying electric lock to existing system. Egress control device to be installed per OBC 1010.1.9.8. Section 901.7 of the Ohio fire code requires the fire code official to be notified of any
010-188838-00 | 010-G033-02001 | 2020-12-18 | FALRC2011916 |  | 0 | Alter existing fire alarm system for Edward Jones in suite 109 by tying electric lock to existing system. Egress control device to be installed per OBC 1010.1.9.8. Section 901.7 of the Ohio fire code requires the fire code official to be notified of any
010-188838-00 | 010-G033-02001 | 2021-08-26 | FALRC2133845 |  | 0 | Alter existing fire alarm system for Columbus Realty on the 20th floor by installing a relay to unlock stairwell doors upon general alarm. Egress control devices to be installed per OBC 1010.1.9.8 and OBC 1010.1.9.9. Stand Alone permit. Section 901.7 of
010-188838-00 | 010-G033-02001 | 2021-08-26 | FALRC2133845 |  | 0 | Alter existing fire alarm system for Columbus Realty on the 20th floor by installing a relay to unlock stairwell doors upon general alarm. Egress control devices to be installed per OBC 1010.1.9.8 and OBC 1010.1.9.9. Stand Alone permit. Section 901.7 of
010-188838-00 | 010-G033-02001 | 2021-08-26 | FALRC2133855 |  | 0 | Alter existing fire alarm system for Columbus Realty by installing new ModCom dialers and cell sole path communicator dial to existing FACP. No other changes to system. Stand Alone permit. Section 901.7 of the Ohio fire code requires the fire code offici
010-188838-00 | 010-G033-02001 | 2021-08-26 | FALRC2133855 |  | 0 | Alter existing fire alarm system for Columbus Realty by installing new ModCom dialers and cell sole path communicator dial to existing FACP. No other changes to system. Stand Alone permit. Section 901.7 of the Ohio fire code requires the fire code offici
010-188838-00 | 010-G033-02001 | 2021-10-19 | FALRC2141249 |  | 0 | Alter existing fire alarm system for Columbus Realty LP by installing relays on the 25th and 26th floors stairwell doors for egress control device to drop upon fire alarm activation. Section 901.7 of the Ohio fire code requires the fire code official to
010-188838-00 | 010-G033-02001 | 2021-10-19 | FALRC2141249 |  | 0 | Alter existing fire alarm system for Columbus Realty LP by installing relays on the 25th and 26th floors stairwell doors for egress control device to drop upon fire alarm activation. Section 901.7 of the Ohio fire code requires the fire code official to
010-188838-00 | 010-G033-02001 | 2022-05-10 | FALRC2218980 |  | 0 | ALTER EXISTING MANUAL AND AUTOMATIC FIRE ALARM SYSTEM WITH SUPERVISION FOR FREEMAN, MATHAIS, & GARY IN SUITE 2550 BY INSTALLING NOTIFICATION DEVICES FOR AN INTERIOR ALTERATION. REFERENCE B.P. ALTC2217871 - (4) A/V DEVICES.
010-188838-00 | 010-G033-02001 | 2022-05-10 | FALRC2218980 |  | 0 | ALTER EXISTING MANUAL AND AUTOMATIC FIRE ALARM SYSTEM WITH SUPERVISION FOR FREEMAN, MATHAIS, & GARY IN SUITE 2550 BY INSTALLING NOTIFICATION DEVICES FOR AN INTERIOR ALTERATION. REFERENCE B.P. ALTC2217871 - (4) A/V DEVICES.
010-188838-00 | 010-G033-02001 | 2022-06-17 | FALRC2224646 |  | 0 | ALTER EXISTING MANUAL AND AUTOMATIC FIRE ALARM SYSTEM WITH SUPERVISION BY INSTALLING TWO CONTROL RELAYS TO RELEASE DOOR CONTROLS UPON ALARM ON THE FIRST FLOOR. STAND ALONE PERMIT. SECTION 901.7 OF THE OHIO FIRE CODE REQUIRES THE FIRE CODE OFFICIAL TO BE
010-188838-00 | 010-G033-02001 | 2022-06-17 | FALRC2224646 |  | 0 | ALTER EXISTING MANUAL AND AUTOMATIC FIRE ALARM SYSTEM WITH SUPERVISION BY INSTALLING TWO CONTROL RELAYS TO RELEASE DOOR CONTROLS UPON ALARM ON THE FIRST FLOOR. STAND ALONE PERMIT. SECTION 901.7 OF THE OHIO FIRE CODE REQUIRES THE FIRE CODE OFFICIAL TO BE
010-188838-00 | 010-G033-02001 | 2022-04-14 | FSUPC2215439 |  | 0 | 65 E. STATE STREET REFERENCE BUILDING PERMIT #ALTC2149808 ALTERATION TO EXISTING FIRE SPRINKLER SYSTEM TO ADD AND RELOCATE 166 SPRINKLERS FOR FLOORS 25 AND 26 TENANT SPACE. HAHN AND LOESER TI
010-188838-00 | 010-G033-02001 | 2022-04-14 | FSUPC2215439 |  | 0 | 65 E. STATE STREET REFERENCE BUILDING PERMIT #ALTC2149808 ALTERATION TO EXISTING FIRE SPRINKLER SYSTEM TO ADD AND RELOCATE 166 SPRINKLERS FOR FLOORS 25 AND 26 TENANT SPACE. HAHN AND LOESER TI
010-188838-00 | 010-G033-02001 | 2022-03-30 | MMEPC2213325 |  | 0 | BUILDING PERMIT/PLAN REVIEW: ALTC2149808 VAV BOXES, DUCTWORK, AIR DISTRIBUTION LICENSE NUMBER: H00145 ¦ SCOPE ITEM: VAV BOXES
010-188838-00 | 010-G033-02001 | 2022-05-12 | MMEPC2219367 |  | 0 | BUILDING PERMIT/PLAN REVIEW: ALTC2217871 STE-2540: MODIFY DUCT & DEVICES; CA222335-LT LICENSE NUMBER: H00140 ¦ SCOPE ITEM: DUCTWORK / DAMPERS
010-188838-00 | 010-G033-02001 | 2022-04-28 | PMEPC2217320 |  | 0 | BUILDING PERMIT/PLAN REVIEW: ALTC2149808 25TH AND 26TH FLOORS: PLUMBING WORK ASSOCIATED WITH NEW BREAK ROOM AREAS ON BOTH FLOORS.
010-188838-00 | 010-G033-02001 | 2022-05-06 | PMEPC2218506 |  | 0 | BUILDING PERMIT/PLAN REVIEW: ALTC2217871 INSTALL PLUMBING DRAINS, VENTS, WATER LINES, AND FIXTURES PER ASSOCIATED BUILDING PERMIT NUMBER ALTC2217871
010-188838-00 | 010-G033-02001 | 2022-03-21 | PMLSC2211783 |  | 0 | MLS SCOPE: WATER HEATER REPLACEMENT
010-188838-00 | 010-G033-02001 | 2022-05-03 | ACS2218021 |  | 75 | PLAN REVIEW/BUILDING ORDER: ALTC2217871 ADVANCE CONSTRUCTION START ALTC2217871 ADVANCED CONSTRUCTION START WITHIN THE INTERIOR ONLY IN AN EXISTING COMMERCIAL BUILDING FOR INSPECTION. WORK INCLUDES REMOVAL OF NON-LOAD BEARING WALLS AND NON-FIRE RATED
010-188838-00 | 010-G033-02001 | 2022-05-03 | ACS2218021 |  | 75 | PLAN REVIEW/BUILDING ORDER: ALTC2217871 ADVANCE CONSTRUCTION START ALTC2217871 ADVANCED CONSTRUCTION START WITHIN THE INTERIOR ONLY IN AN EXISTING COMMERCIAL BUILDING FOR INSPECTION. WORK INCLUDES REMOVAL OF NON-LOAD BEARING WALLS AND NON-FIRE RATED
010-188838-00 | 010-G033-02001 | 2022-05-02 | ALTC2217871 |  | 169700 | PLAN APPROVAL: CONDITIONAL: SEE CONDITIONS OF PLAN APPROVAL. REVIEWED FOR COMPLIANCE UNDER: 2017 OBC AND ICC A117.1-2009 WITH MODIFICATIONS IN OBC 1112.0. WORK REQUIRING SEPARATE APPLICATION: FIRE ALARM, FIRE SUPPRESSION WORK NOT APPLICABLE: N/A
010-188838-00 | 010-G033-02001 | 2021-12-09 | EMEPC2148482 |  | 0 | INSTALL POWER FOR FA RELAYS ON 20TH, 25TH, AND 26TH FLOORS
010-188838-00 | 010-G033-02001 | 2022-03-17 | EMEPC2211532 |  | 0 | REPLACING (13) 2X4 FLUORESCENT LIGHT FIXTURES, (29) FLUORESCENT CAN LIGHT FIXTURES AND (2) PENDANT LIGHT FIXTURES ONE FOR ONE WITH NEW LED LIGHT FIXTURES.
010-188838-00 | 010-G033-02001 | 2022-03-31 | EMEPC2213504 |  | 0 | BUILDING PERMIT/PLAN REVIEW: ALTC2149808 ELECTRICAL OWRK PER BILDING PERMIT ALTC2149808
010-188838-00 | 010-G033-02001 | 2022-05-06 | EMEPC2218574 |  | 0 | BUILDING PERMIT/PLAN REVIEW: ALTC2217871 LIGHTING AND POWER AS PER APPROVED DRAWINGS.63-LIGHT FIXTURE OUTLETS, 7-EXIT OUTLETS,21-SWITCHES, 44-RECEPTACLE OUTLETS AND 1- INSTANT HOT UNIT
010-188838-00 | 010-G033-02001 | 2019-09-03 | ALTC1909154 |  | 80000 | PLAN APPROVAL: FINAL REVIEWED FOR COMPLIANCE UNDER: 2017 OBC AND ICC A117.1-2009 WITH MODIFICATIONS IN OBC 1112.0. WORK NOT INCLUDED IN THIS APPROVAL: PLUMBING MECHANICAL ELECTRICAL FIRE ALARM FIRE SUPPRESSION STRUCTURAL ONLY USE/OCCUPANCY G
010-188838-00 | 010-G033-02001 | 2019-08-23 | EMEPC1917001 |  | 0 | BUILDING PERMIT/PLAN REVIEW: ALTC1905170 ELECTRICAL INSTALLATION FOR TENANT BUILD OUT ON FLOOR 21-24 FOR OFFICE SPACES WITH BREAK AREA IN THE CENTER OF EACH FLOOR
010-188838-00 | 010-G033-02001 | 2019-11-08 | EMEPC1923050 |  | 0 | INSTALL CONDUIT AND WIRE FOR CONTROL CIRCUIT TO OPERATE EXHAUST LOUVER. APPROXIMATELY 50’ OF CONDUIT. TIE INTO EXISTING 120 VOLT CIRCUIT IN ROOM. WORK BEING PERFORMED AT 65 E STATE ST, COLUMBUS OHIO. ELEVATOR PENTHOUSE ROOM.
010-188838-00 | 010-G033-02001 | 2019-11-12 | EMEPC1923323 |  | 0 | BUILDING PERMIT/PLAN REVIEW: ALTC1907899 DEMO OF EXISTING ELECTRIC LIGHT FIXTURES AND DATA CABLING. INSTALL NEW LIGHT FIXTURES SWITCHES AND RECEPTACLES. 7 AV DEVICES RELOCATED
010-188838-00 | 010-G033-02001 | 2019-08-27 | FALRC1908867 |  | 0 | ALTER EXISTING FIRE ALARM SYSTEM FOR CAPITAL SQUARE BY RELOCATING 4 SMOKE DETECTORS FOR AN INTERIOR REMODEL. REFERENCE ALTC1906493 - (4) SMOKE/HEAT DETECTORS.
010-188838-00 | 010-G033-02001 | 2019-08-27 | FALRC1908867 |  | 0 | ALTER EXISTING FIRE ALARM SYSTEM FOR CAPITAL SQUARE BY RELOCATING 4 SMOKE DETECTORS FOR AN INTERIOR REMODEL. REFERENCE ALTC1906493 - (4) SMOKE/HEAT DETECTORS.
010-188838-00 | 010-G033-02001 | 2019-11-08 | FALRC1911937 |  | 0 | ALTER EXISTING FIRE ALARM SYSTEM FOR CAPITAL SQUARE BY INSTALLING NEW RELAYS FOR EGRESS CONTROL DEVICES ON FLOORS 21-24. EGRESS CONTROL DEVICES SHALL BE INSTALLED PER OBC 1010.1.9.8 AND OBC 1010.1.9.9. SECTION 901.7 OF THE OHIO FIRE CODE REQUIRES THE FIR
010-188838-00 | 010-G033-02001 | 2019-11-08 | FALRC1911937 |  | 0 | ALTER EXISTING FIRE ALARM SYSTEM FOR CAPITAL SQUARE BY INSTALLING NEW RELAYS FOR EGRESS CONTROL DEVICES ON FLOORS 21-24. EGRESS CONTROL DEVICES SHALL BE INSTALLED PER OBC 1010.1.9.8 AND OBC 1010.1.9.9. SECTION 901.7 OF THE OHIO FIRE CODE REQUIRES THE FIR
010-188838-00 | 010-G033-02001 | 2019-11-19 | FALRC1912276 |  | 0 | ALTER EXISTING FIRE ALARM SYSTEM FOR GSA ON THE 13TH FLOOR BY RELOCATING EXISTING DEVICES. SECTION 901.7 OF THE OHIO FIRE CODE REQUIRES THE FIRE CODE OFFICIAL TO BE NOTIFIED OF ANY IMPAIRMENT OF THE FIRE PROTECTION SYSTEM(S) AND THE BUILDING SHALL EITHER
010-188838-00 | 010-G033-02001 | 2019-11-19 | FALRC1912276 |  | 0 | ALTER EXISTING FIRE ALARM SYSTEM FOR GSA ON THE 13TH FLOOR BY RELOCATING EXISTING DEVICES. SECTION 901.7 OF THE OHIO FIRE CODE REQUIRES THE FIRE CODE OFFICIAL TO BE NOTIFIED OF ANY IMPAIRMENT OF THE FIRE PROTECTION SYSTEM(S) AND THE BUILDING SHALL EITHER
010-188838-00 | 010-G033-02001 | 2019-08-28 | FSUPC1908985 |  | 0 | 65 E STATE ST. 711 SPRINKLERS. REFERENCE BLDG. PERMIT #ALTC1905170. ALTERATION TO FIRE SPRINKLER SYSTEM TO REMOVED AND REPLACE PIPING AND SPRINKLER STARTING AT FLOOR CONTROL VALVE FOR TENANT REMODEL TO OFFICE SPACE ON FLOORS 21-24. WEWORK.
010-188838-00 | 010-G033-02001 | 2019-08-28 | FSUPC1908985 |  | 0 | 65 E STATE ST. 711 SPRINKLERS. REFERENCE BLDG. PERMIT #ALTC1905170. ALTERATION TO FIRE SPRINKLER SYSTEM TO REMOVED AND REPLACE PIPING AND SPRINKLER STARTING AT FLOOR CONTROL VALVE FOR TENANT REMODEL TO OFFICE SPACE ON FLOORS 21-24. WEWORK.
010-188838-00 | 010-G033-02001 | 2019-08-22 | PMEPC1916954 |  | 0 | BUILDING PERMIT/PLAN REVIEW: ALTC1905170 PLUMBING REMODEL/RENOVATION OF FLOORS 21, 22, 23 & 24: RESTROOMS & DRAIN, WASTE AND VENT PIPING; DOMESTIC WATER LINES & FIXTURES FOR NEW CAFÉ STATIONS & MOTHERS ROOM ON FLOORS 21, 22, 23 AND 24.
010-188838-00 | 010-G033-02001 | 2019-11-26 | PMEPC1924527 |  | 0 | BUILDING PERMIT/PLAN REVIEW: ALTC1907899 RELOCATE KITCHEN SINK DRAIN AND WATER LINES.
010-188838-00 | 010-G033-02001 | 2020-01-23 | ACS2000731 |  | 100 | ADVANCED CONSTRUCTION START ON FLOORS 21-24 WITHIN-IN AN EXISTING HIGH RISE BUILDING. WORK INCLUDES REMOVAL OF FIRE SUPPRESSION ITEMS ONLY SUCH AS SPRINKLER PIPING AND HEADS. APPLICANT PROCEEDS AT OWN RISK. WORK PERMITTED TO PROCEED TO POINT OF FIRST INS
010-188838-00 | 010-G033-02001 | 2020-01-23 | ACS2000731 |  | 100 | ADVANCED CONSTRUCTION START ON FLOORS 21-24 WITHIN-IN AN EXISTING HIGH RISE BUILDING. WORK INCLUDES REMOVAL OF FIRE SUPPRESSION ITEMS ONLY SUCH AS SPRINKLER PIPING AND HEADS. APPLICANT PROCEEDS AT OWN RISK. WORK PERMITTED TO PROCEED TO POINT OF FIRST INS
010-188838-00 | 010-G033-02001 | 2020-01-29 | ACS2000994 |  | 750000 | ADVANCED CONSTRUCTION START ON FLOORS 21-22 WITHIN-IN AN EXISTING HIGH RISE BUILDING. WORK INCLUDES REMOVAL OF FIRE SUPPRESSION ITEMS ONLY SUCH AS SPRINKLER PIPING AND HEADS. APPLICANT PROCEEDS AT OWN RISK. WORK PERMITTED TO PROCEED TO POINT OF FIRST INS
010-188838-00 | 010-G033-02001 | 2020-02-20 | ACS2001800 |  | 84000 | REMOVAL START FOR 15TH FLOOR OF CAPITAL SQUARE. WORK INCLUDES REMOVAL OF NON-LOADBEARING WALLS AND NON-FIRE RATED WALLS/CEILINGS ONLY. APPLICANT PROCEEDS AT OWN RISK. WORK PERMITTED TO PROCEED TO POINT OF 1ST INSPECTION. REFERENCE BUILDING PERMIT AP
010-188838-00 | 010-G033-02001 | 2020-02-21 | ACS2001842 |  | 0 | DEMO LIGHTING AND ELECTRIC AS NEEDED. REMOVAL MAY NOT IMPAIR FIRE RATED CONSTRUCTION STRUCTURAL OR FIRE PROTECTION SYSTEMS
010-188838-00 | 010-G033-02001 | 2019-12-27 | EMEPC1926789 |  | 0 | 1) INSTALL (1) DEDICATED 120 VOLT 20 AMP EACH FLOOR (21-24) FOR STAIRWELL DOOR POWER SUPPLY. 2) PULL FEED FROM NEW CIRCUIT TO EACH STAIRWELL DOOR. (2 EACH FLOOR 21-24).
010-188838-00 | 010-G033-02001 | 2020-01-13 | EMEPC2000808 |  | 0 | BUILDING PERMIT/PLAN REVIEW: ALTC1910630 INTERIOR RENOVATION PER BUILDING PLANS RE: ALTC1910630
010-188838-00 | 010-G033-02001 | 2020-01-21 | EMEPC2001454 |  | 0 | BUILDING PERMIT/PLAN REVIEW: ALTC1905170 ALL ELECTRICAL ROUGH IN AND FINISH PER THE APPROVED DRAWINGS
010-188838-00 | 010-G033-02001 | 2020-03-23 | EMEPC2006660 |  | 0 | BUILDING PERMIT/PLAN REVIEW: ALTC2001798 LIGHTING AND ELECTRIC AS PER APPROVED DRAWINGS. 247 OUTLETS
010-188838-00 | 010-G033-02001 | 2020-01-13 | FALRC2000334 |  | 0 | ALTER EXISTING FIRE ALARM SYSTEM FOR CAPITAL SQUARE BY ADDING ONE AND RELOCATING ONE NOTIFICATION DEVICE. SECTION 901.7 OF THE OHIO FIRE CODE REQUIRES THE FIRE CODE OFFICIAL TO BE NOTIFIED OF ANY IMPAIRMENT OF THE FIRE PROTECTION SYSTEM(S) AND THE BUILDI
010-188838-00 | 010-G033-02001 | 2020-01-13 | FALRC2000334 |  | 0 | ALTER EXISTING FIRE ALARM SYSTEM FOR CAPITAL SQUARE BY ADDING ONE AND RELOCATING ONE NOTIFICATION DEVICE. SECTION 901.7 OF THE OHIO FIRE CODE REQUIRES THE FIRE CODE OFFICIAL TO BE NOTIFIED OF ANY IMPAIRMENT OF THE FIRE PROTECTION SYSTEM(S) AND THE BUILDI
010-188838-00 | 010-G033-02001 | 2020-01-23 | FALRC2000729 |  | 0 | ALTER EXISTING FIRE ALARM SYSTEM FOR CAPITAL SQUARE ON FLOORS 21-24 BY INSTALLING NEW DEVICES FOR A TENANT FIT OUT. FLOORS 21 AND 22 HAVE NO PARTITIONS. FLOORS 23 AND 24 WILL BE NEW TENANT BUILD OUT. REFERENCE B.P. ALTC1905170 - (53) A/V DEVICES, (4) DUC
010-188838-00 | 010-G033-02001 | 2020-01-23 | FALRC2000729 |  | 0 | ALTER EXISTING FIRE ALARM SYSTEM FOR CAPITAL SQUARE ON FLOORS 21-24 BY INSTALLING NEW DEVICES FOR A TENANT FIT OUT. FLOORS 21 AND 22 HAVE NO PARTITIONS. FLOORS 23 AND 24 WILL BE NEW TENANT BUILD OUT. REFERENCE B.P. ALTC1905170 - (53) A/V DEVICES, (4) DUC
010-188838-00 | 010-G033-02001 | 2019-12-06 | FSUPC1912969 |  | 100000 | 65 E STATE ST. 48 SPRINKLERS. REFERENCE BLDG. PERMIT #ALTC1907899. ALTERATION TO FIRE SPRINKLER SYSTEM FOR REMODEL TO OFFICE SUITE #1350. GSA.
010-188838-00 | 010-G033-02001 | 2019-12-06 | FSUPC1912969 |  | 100000 | 65 E STATE ST. 48 SPRINKLERS. REFERENCE BLDG. PERMIT #ALTC1907899. ALTERATION TO FIRE SPRINKLER SYSTEM FOR REMODEL TO OFFICE SUITE #1350. GSA.
010-188838-00 | 010-G033-02001 | 2019-12-12 | MMEPC1925768 |  | 0 | BUILDING PERMIT/PLAN REVIEW: ALTC1907899 TENANT IMPROVEMENT OF STE 1350. INSTALL DUCT WORK AIR DEVICES AND A DUCTLESS MINI SPLIT PER THE APPROVED DRAWINGS. LICENSE NUMBER: H00290 ¦ SCOPE ITEM: DUCTWORK / DAMPERS LICENSE NUMBER: H00290 ¦ SCOPE ITEM: A
010-188838-00 | 010-G033-02001 | 2020-01-10 | MMEPC2000680 |  | 0 | BUILDING PERMIT/PLAN REVIEW: ALTC1905170 DEMOLITION AND RE-INSTALLATION OF HVAC MATERIALS AND DUCTWORK. LICENSE NUMBER: H00903 ¦ SCOPE ITEM: DUCTWORK / DAMPERS
010-188838-00 | 010-G033-02001 | 2020-04-07 | MMEPC2006864 |  | 0 | BUILDING PERMIT/PLAN REVIEW: ALTC2001798 SUITE 1510 - DISCIPLINARY COUNCIL RELOCATE &/OR ADD - DEVICES, MODIFY DUCT ACCORDINGLY; CA202122-LT LICENSE NUMBER: H00140 ¦ SCOPE ITEM: DUCTWORK / DAMPERS
010-188838-00 | 010-G033-02001 | 2020-04-03 | PMEPC2006661 |  | 0 | BUILDING PERMIT/PLAN REVIEW: ALTC2001798 SUITE 1510: ADDING A NEW BREAKROOM SINK IN A 15TH FLOOR OFFICE TENANT SPACE.
010-188838-00 | 010-G033-02001 | 2019-12-06 | ACS1912970 |  | 100000 | ADVANCED CONSTRUCTION START WITHIN-IN THE 13TH FLOOR OF AN EXISTING HIGH RISE BUILDING. WORK INCLUDES REMOVAL OF FIRE SUPPRESSION ITEMS ONLY FOR HOOD SUPPRESSION. APPLICANT PROCEEDS AT OWN RISK. WORK PERMITTED TO PROCEED TO POINT OF FIRST INSPECTION. REF
010-188838-00 | 010-G033-02001 | 2020-01-13 | ACS2000335 |  | 75 | ADVANCED CONSTRUCTION START WITHIN SUITE R109 FOR THE REPLAEMENT OF ONE EXISTING STROBE FOR FIRE ALARM SYSTEM. APPROVED WITH ASSOCIATED PERMIT FALRC2000334. WORK ALLOWED UP TO THE POINT OF THE FIRST INSPECTION.
010-188838-00 | 010-G033-02001 | 2020-01-13 | ACS2000335 |  | 75 | ADVANCED CONSTRUCTION START WITHIN SUITE R109 FOR THE REPLAEMENT OF ONE EXISTING STROBE FOR FIRE ALARM SYSTEM. APPROVED WITH ASSOCIATED PERMIT FALRC2000334. WORK ALLOWED UP TO THE POINT OF THE FIRST INSPECTION.
010-188838-00 | 010-G033-02001 | 2019-01-02 | FALRC1900012 |  | 0 | ALTER EXISTING FIRE ALARM SYSTEM IN SUITE 260 BY INSTALLING 4 NOTIFICATION DEVICES FOR AN INTERIOR ALTERATION. REFERENCE B.P. ALTC1803792 - (4) A/V DEVICES.
010-188838-00 | 010-G033-02001 | 2019-02-01 | FALRC1900793 |  | 0 | ALTER EXISTING FIRE ALARM SYSTEM FOR HERTZ IN THE LOWER LEVEL BY ADDING ONE NEW SPEAKER/STROBE TO THE FITNESS CENTER. REFERENCE B.P. ALTC1803795 - (1) A/V DEVICE.
010-188838-00 | 010-G033-02001 | 2019-02-01 | FALRC1900793 |  | 0 | ALTER EXISTING FIRE ALARM SYSTEM FOR HERTZ IN THE LOWER LEVEL BY ADDING ONE NEW SPEAKER/STROBE TO THE FITNESS CENTER. REFERENCE B.P. ALTC1803795 - (1) A/V DEVICE.
010-188838-00 | 010-G033-02001 | 2019-02-01 | FALRC1900794 |  | 0 | ALTER EXISTING FIRE ALARM SYSTEM FOR HERTZ ON THE LOWER LEVEL BY RELOCATING 2 NOTIFICATION DEVICES IN THE RESTROOMS. REFERENCE B.P. ALTC1803796 - (2) A/V DEVICES.
010-188838-00 | 010-G033-02001 | 2019-02-01 | FALRC1900794 |  | 0 | ALTER EXISTING FIRE ALARM SYSTEM FOR HERTZ ON THE LOWER LEVEL BY RELOCATING 2 NOTIFICATION DEVICES IN THE RESTROOMS. REFERENCE B.P. ALTC1803796 - (2) A/V DEVICES.
010-188838-00 | 010-G033-02001 | 2019-04-24 | FALRC1903820 |  | 0 | ALTER EXISTING FIRE ALARM SYSTEM FOR CAPITAL SQUARE BY INSTALLING AN ADDRESSABLE CONTROL RELAY TO RELEASE/UNLOCK THE DOUBLE DOOR TO THE FITNESS CENTER. ELECTRIC STRIKE TO BE INSTALLED PER OBC 1010.1.9.8. SECTION 901.7 OF THE OHIO FIRE CODE REQUIRES THE F
010-188838-00 | 010-G033-02001 | 2019-04-24 | FALRC1903820 |  | 0 | ALTER EXISTING FIRE ALARM SYSTEM FOR CAPITAL SQUARE BY INSTALLING AN ADDRESSABLE CONTROL RELAY TO RELEASE/UNLOCK THE DOUBLE DOOR TO THE FITNESS CENTER. ELECTRIC STRIKE TO BE INSTALLED PER OBC 1010.1.9.8. SECTION 901.7 OF THE OHIO FIRE CODE REQUIRES THE F
010-188838-00 | 010-G033-02001 | 2019-07-26 | FALRC1907658 |  | 0 | ALTER EXISTING FIRE ALARM SYSTEM FOR CAPITAL SQUARE BY INSTALLING ONE NEW ADDRESSABLE CONTROL RELAY TO THE EXISTING FIRE ALARM SYSTEM TO RELEASE/UNLOCK MAGLOCK AT THE MAIN ENTRANCE DOOR TO COLUMBUS SYMPHONY SUITE. MAG LOCK TO BE INSTALLED PER OBC 1010.1.
010-188838-00 | 010-G033-02001 | 2019-07-26 | FALRC1907658 |  | 0 | ALTER EXISTING FIRE ALARM SYSTEM FOR CAPITAL SQUARE BY INSTALLING ONE NEW ADDRESSABLE CONTROL RELAY TO THE EXISTING FIRE ALARM SYSTEM TO RELEASE/UNLOCK MAGLOCK AT THE MAIN ENTRANCE DOOR TO COLUMBUS SYMPHONY SUITE. MAG LOCK TO BE INSTALLED PER OBC 1010.1.
010-188838-00 | 010-G033-02001 | 2019-04-19 | FSUPC1903670 |  | 0 | 65 E STATE ST. 8 SPRINKLERS. REFERENCE BLDG PERMIT #ALTC1803796. ALTERATION TO FIRE SPRINKLER SYSTEM FOR REMODEL TO LOWER LEVEL TOILET ROOMS.
010-188838-00 | 010-G033-02001 | 2019-04-19 | FSUPC1903670 |  | 0 | 65 E STATE ST. 8 SPRINKLERS. REFERENCE BLDG PERMIT #ALTC1803796. ALTERATION TO FIRE SPRINKLER SYSTEM FOR REMODEL TO LOWER LEVEL TOILET ROOMS.
010-188838-00 | 010-G033-02001 | 2019-07-16 | FSUPC1907186 |  | 0 | 65 E STATE ST. 316 SPRINKLERS. REFERENCE BLDG. PERMIT #ALTC1803696. ALTERATION TO FIRE SPRINKLER SYSTEM TO REMOVE EXISTING PENDANTS (FROM REMOVED CEILINGS) AND INSTALL UPRIGHT SPRINKLERS FOR SHELL SPACE, ON FLOORS 22, 23, & 24.
010-188838-00 | 010-G033-02001 | 2019-07-16 | FSUPC1907186 |  | 0 | 65 E STATE ST. 316 SPRINKLERS. REFERENCE BLDG. PERMIT #ALTC1803696. ALTERATION TO FIRE SPRINKLER SYSTEM TO REMOVE EXISTING PENDANTS (FROM REMOVED CEILINGS) AND INSTALL UPRIGHT SPRINKLERS FOR SHELL SPACE, ON FLOORS 22, 23, & 24.
010-188838-00 | 010-G033-02001 | 2019-07-17 | FSUPC1907297 |  | 0 | 65 E STATE ST. 103 SPRINKLERS. REFERENCE BLDG. PERMIT #ALTC1906493. ALTERATION TO FIRE SPRINKLER SYSTEM TO REMOVE EXISTING PENDANTS (FROM REMOVED CEILINGS) AND INSTALL UPRIGHT SPRINKLERS FOR SHELL SPACE, FLOOR 21.
010-188838-00 | 010-G033-02001 | 2019-07-17 | FSUPC1907297 |  | 0 | 65 E STATE ST. 103 SPRINKLERS. REFERENCE BLDG. PERMIT #ALTC1906493. ALTERATION TO FIRE SPRINKLER SYSTEM TO REMOVE EXISTING PENDANTS (FROM REMOVED CEILINGS) AND INSTALL UPRIGHT SPRINKLERS FOR SHELL SPACE, FLOOR 21.
010-188838-00 | 010-G033-02001 | 2019-05-06 | GBLW1900613 |  | 0 | TEMPORARY WALL SIGN INSTALL DATE MAY 1ST REMOVAL DATE AUGUST 1ST 2019 C OF A DOWNTOWN APP# 19-4-2 (GRAPHICS) ISSUE DATE: 04/25/2019
010-188838-00 | 010-G033-02001 | 2019-06-19 | GBLW1900811 |  | 0 | INSTALL NEW SINGLE FACE LED ILLUMINATED TENEANT DIRECTORY SIGN W/ CHANNEL LETTERS ON THE WALL CERTIFICATE OF APPROPRIATENESS DOWNTOWN DISTRICT APPL NUMBER: 19-5-1 (SIGN) ISSUANCE DATE: APRIL 25, 2019
010-188838-00 | 010-G033-02001 | 2019-01-04 | MMEPC1900202 |  | 0 | BUILDING PERMIT/PLAN REVIEW: ALTC1803696 DEMO FLOORS 22-23-24 BACK TO A VANILLA BOX/SHELL LICENSE NUMBER: H00137 ¦ SCOPE ITEM: DUCTWORK / DAMPERS
010-188838-00 | 010-G033-02001 | 2019-01-30 | MMEPC1901971 |  | 0 | BUILDING PERMIT/PLAN REVIEW: ALTC1803795 FITNESS CTR - INSTALL - DUCTLESS SPLIT SYSTEM ((4) INDOOR UNITS & (1) OUTDOOR UNIT); CA192034-LT LICENSE NUMBER: H00140 ¦ SCOPE ITEM: AIR CONDITIONING (INCLUDING CONDENSERS, EVAPORATORS, COMPRESSORS)
010-188838-00 | 010-G033-02001 | 2019-01-30 | MMEPC1901973 |  | 0 | BUILDING PERMIT/PLAN REVIEW: ALTC1803796 RESTROOM REMODEL - REWORK - (2) SUPPLY DEVICES; INSTALL - (4) EXHAUST FANS RECONNECT TO EXISTING; CA192035-LT LICENSE NUMBER: H00140 ¦ SCOPE ITEM: DUCTWORK / DAMPERS
010-188838-00 | 010-G033-02001 | 2019-02-27 | MMEPC1903698 |  | 0 | BUILDING PERMIT/PLAN REVIEW: ALTC1803792 CONFERENCE CENTER - SUITE 260 RELOCATE - (2) VAV BOXES; INSTALL (~22) DEVICES; MODIFY DUCT; CA181115 LICENSE NUMBER: H00140 ¦ SCOPE ITEM: DUCTWORK / DAMPERS
010-188838-00 | 010-G033-02001 | 2019-08-29 | MMEPC1917455 |  | 0 | BUILDING PERMIT/PLAN REVIEW: ALTC1906493 DEMOLITION AND REINSTALLATION OF HVAC DUCTWORK LICENSE NUMBER: H00903 ¦ SCOPE ITEM: DUCTWORK / DAMPERS
010-188838-00 | 010-G033-02001 | 2019-01-31 | PMEPC1902101 |  | 0 | BUILDING PERMIT/PLAN REVIEW: ALTC1803796 INSTALL NEW DRAIN, WASTE AND VENT PIPING, DOMESTIC WATER PIPING, PLUMBING FIXTURES AND HOT WATER TANK.
010-188838-00 | 010-G033-02001 | 2019-02-27 | PMEPC1903704 |  | 0 | BUILDING PERMIT/PLAN REVIEW: ALTC1803792 NEW BREAK ROOM SINK FOR 2ND FLOOR TENANT SPACE.
010-188838-00 | 010-G033-02001 | 2019-07-16 | ACS1907187 |  | 0 | ADVANCED CONSTRUCTION START IN SPACES 22, 23 &24 WITHIN-IN AN EXISTING COMMERCIAL BUILDING. WORK INCLUDES REMOVAL OF FIRE SUPPRESSION ITEMS ONLY SUCH AS SPRINKLER PIPING AND HEADS. APPLICANT PROCEEDS AT OWN RISK. WORK PERMITTED TO PROCEED TO POINT OF FI
010-188838-00 | 010-G033-02001 | 2019-07-17 | ACS1907261 |  | 0 | ADVANCED CONSTRUCTION START WITHIN THE INTERIOR ONLY ON FLOORS 21-24 IN AN EXISTING COMMERCIAL BUILDING. WORK INCLUDES REMOVAL OF NON-LOAD BEARING WALLS AND NON-FIRE RATED WALLS / CEILINGS ONLY. APPLICANT PROCEEDS AT OWN RISK. WORK PERMITTED TO PROCEED
010-188838-00 | 010-G033-02001 | 2019-07-17 | ACS1907299 |  | 0 | ADVANCED CONSTRUCTION START ON THE 21ST FLOOR WITHIN-IN AN EXISTING HIGH RISE BUILDING. WORK INCLUDES REMOVAL OF FIRE SUPPRESSION ITEMS ONLY SUCH AS SPRINKLER PIPING AND HEADS. APPLICANT PROCEEDS AT OWN RISK. WORK PERMITTED TO PROCEED TO POINT OF FIRST
010-188838-00 | 010-G033-02001 | 2019-07-19 | ACS1907413 |  | 0 | ADVANCED CONSTRUCTION START ON THE 21ST – 24 FLOORS IN AN EXISTING COMMERCIAL BUILDING. WORK INVOLVES REMOVING EXISTING PLUMBING FIXTURES AND PIPING. A SEPARATE PLUMBING PERMIT WILL BE REQUIRED FOR INSPECTIONS AND TO COMPLETE THIS WORK. APPLICANT PROCEE
010-188838-00 | 010-G033-02001 | 2019-06-27 | ALTC1906493 |  | 100000 | PLAN APPROVAL: CONDITIONAL: FIRE ALARM AND FIRE SUPPRESSION DRAWINGS ARE REQUIRED TO BE FILED FOR REVIEW AND APPROVAL. REVIEWED FOR COMPLIANCE UNDER: 2017 OBC. WORK NOT INCLUDED IN THIS APPROVAL: FIRE ALARM, FIRE SUPPRESSION. USE/OCCUPANCY GROUP: B
010-188838-00 | 010-G033-02001 | 2019-01-09 | EMEPC1900471 |  | 0 | BUILDING PERMIT/PLAN REVIEW: ALTC1803696 DEMO EXISTING LIGHTING FIXTURES AND REPLACING WITH NEW
010-188838-00 | 010-G033-02001 | 2019-01-29 | EMEPC1901901 |  | 0 | BUILDING PERMIT/PLAN REVIEW: ALTC1803795 ALTERATION OF EXISTING TENANT SPACE PER PRINT
010-188838-00 | 010-G033-02001 | 2019-01-29 | EMEPC1901904 |  | 0 | BUILDING PERMIT/PLAN REVIEW: ALTC1803796 ALTERATION OF EXISTING TENANT SPACE PER PRINTS
010-188838-00 | 010-G033-02001 | 2019-02-27 | EMEPC1903701 |  | 0 | BUILDING PERMIT/PLAN REVIEW: ALTC1803792 NEW ELECTRIC AND LIGHTING AS PER APPROVED DRAWINGS IN SUITE 260
010-188838-00 | 010-G033-02001 | 2019-08-01 | EMEPC1915222 |  | 0 | BUILDING PERMIT/PLAN REVIEW: ALTC1906493 ELECTRICAL ALTERATIONS PER APPROVED PRINTS ON BUILDING PERMIT ALTC1906493
010-188838-00 | 010-G033-02001 | 2019-08-29 | EMEPC1917410 |  | 0 | WIRING NEW SINGLE FACED LED SIGN TO EXISTING LIGHTING CIRCUIT. THIS IS IN CONJUNCTION WITH GRAPHICS BUILDING WALL PERMIT # GBLW1900811
010-188838-00 | 010-G033-02001 | 2019-01-02 | FALRC1900012 |  | 0 | ALTER EXISTING FIRE ALARM SYSTEM IN SUITE 260 BY INSTALLING 4 NOTIFICATION DEVICES FOR AN INTERIOR ALTERATION. REFERENCE B.P. ALTC1803792 - (4) A/V DEVICES.
010-188838-00 | 010-G033-02001 | 2023-08-22 | FALRC2335693 |  | 0 | ALTER EXISTING MANUAL FIRE ALARM SYSTEM WITH AN EMERGENCY VOICE COMMUNICATION SYSTEM ON THE 16TH FLOOR BY RELOCATING AND ADDING DEVICES FOR AN INTERIOR ALTERATION. REFERENCE B.P. ALTC2313036 - (26) A/V DEVICES, (2) ELECTRIC STRIKES.
010-188838-00 | 010-G033-02001 | 2023-08-22 | FALRC2335693 |  | 0 | ALTER EXISTING MANUAL FIRE ALARM SYSTEM WITH AN EMERGENCY VOICE COMMUNICATION SYSTEM ON THE 16TH FLOOR BY RELOCATING AND ADDING DEVICES FOR AN INTERIOR ALTERATION. REFERENCE B.P. ALTC2313036 - (26) A/V DEVICES, (2) ELECTRIC STRIKES.
010-188838-00 | 010-G033-02001 | 2023-08-22 | FALRC2335693 |  | 0 | ALTER EXISTING MANUAL FIRE ALARM SYSTEM WITH AN EMERGENCY VOICE COMMUNICATION SYSTEM ON THE 16TH FLOOR BY RELOCATING AND ADDING DEVICES FOR AN INTERIOR ALTERATION. REFERENCE B.P. ALTC2313036 - (26) A/V DEVICES, (2) ELECTRIC STRIKES.
010-188838-00 | 010-G033-02001 | 2023-08-31 | FALRC2337247 |  | 0 | STATUS CHANGE: 8/31/2023 - CREATED IN ERROR STATUS CHANGE: 8/31/2023 - 65 E. STATE ST. 16TH FLOOR PLAN REVIEW/BUILDING ORDER: FALRC2335693 ADVANCED CONSTRUCTION START FOR RELOCATION OF 26 A/V UNITS AND 2 ELECTRIC STRIKES ON FLOOR 16. APPLICANT
010-188838-00 | 010-G033-02001 | 2023-08-01 | FSUPC2332224 |  | 0 | 65 E. STATE STREET REFERENCE BUILDING PERMIT #ALTC2313036 ALTERATION TO EXISTING FIRE SPRINKLER SYSTEM TO ADD AND RELOCATE 155 SPRINKLERS WITHIN 16TH FLOOR FOR NEW AMENITY SPACE FROM OFFICE SPACE.
010-188838-00 | 010-G033-02001 | 2023-08-01 | FSUPC2332224 |  | 0 | 65 E. STATE STREET REFERENCE BUILDING PERMIT #ALTC2313036 ALTERATION TO EXISTING FIRE SPRINKLER SYSTEM TO ADD AND RELOCATE 155 SPRINKLERS WITHIN 16TH FLOOR FOR NEW AMENITY SPACE FROM OFFICE SPACE.
010-188838-00 | 010-G033-02001 | 2023-08-01 | FSUPC2332224 |  | 0 | 65 E. STATE STREET REFERENCE BUILDING PERMIT #ALTC2313036 ALTERATION TO EXISTING FIRE SPRINKLER SYSTEM TO ADD AND RELOCATE 155 SPRINKLERS WITHIN 16TH FLOOR FOR NEW AMENITY SPACE FROM OFFICE SPACE.
010-188838-00 | 010-G033-02001 | 2023-08-01 | FSUPC2332224 |  | 0 | 65 E. STATE STREET REFERENCE BUILDING PERMIT #ALTC2313036 ALTERATION TO EXISTING FIRE SPRINKLER SYSTEM TO ADD AND RELOCATE 155 SPRINKLERS WITHIN 16TH FLOOR FOR NEW AMENITY SPACE FROM OFFICE SPACE.
010-188838-00 | 010-G033-02001 | 2023-09-14 | FSUPC2339119 |  | 0 | 65 E. STATE, SUITE 500 REFERENCE BUILDING PERMIT #ALTC2327470 ALTERATION TO EXISTING FIRE SPRINKLER SYSTEM TO ADD AND RELOCATE 40 SPRINKLERS FOR WALL AND CEILING LAYOUT CHANGES.
010-188838-00 | 010-G033-02001 | 2023-09-14 | FSUPC2339119 |  | 0 | 65 E. STATE, SUITE 500 REFERENCE BUILDING PERMIT #ALTC2327470 ALTERATION TO EXISTING FIRE SPRINKLER SYSTEM TO ADD AND RELOCATE 40 SPRINKLERS FOR WALL AND CEILING LAYOUT CHANGES.
010-188838-00 | 010-G033-02001 | 2023-10-13 | FSUPC2343736 |  | 0 | 65 E. STATE STREET, SUITE 315 REFERENCE BUILDING PERMIT #ALTC2343112 ALTERATION TO EXISTING FIRE SPRINKLER TO ADD AND RELOCATE 6 SPRINKLERS FOR OFFICE RENOVATION.
010-188838-00 | 010-G033-02001 | 2023-10-13 | FSUPC2343736 |  | 0 | 65 E. STATE STREET, SUITE 315 REFERENCE BUILDING PERMIT #ALTC2343112 ALTERATION TO EXISTING FIRE SPRINKLER TO ADD AND RELOCATE 6 SPRINKLERS FOR OFFICE RENOVATION.
010-188838-00 | 010-G033-02001 | 2023-08-17 | MMEPC2335061 |  | 0 | BUILDING PERMIT/PLAN REVIEW: ALTC2327470 ALL HVAC WORK ASSOCIATED WITH BUILDING PERMIT #ALTC2327470. LICENSE NUMBER: H01030 ¦ SCOPE ITEM: DUCTWORK / DAMPERS
010-188838-00 | 010-G033-02001 | 2023-09-12 | PMEPC2338863 |  | 0 | 09/15/2023 PERMIT DESCRIPTION REVISION TO CHANGE ASSOCIATED BP PERMIT FROM ALTC2313036 TO ALTC2327470 CDUFF BUILDING PERMIT/PLAN REVIEW: ALTC2327470 PLUMBING PER APPROVED BUILDING PLANS
010-188838-00 | 010-G033-02001 | 2023-08-10 | ACS2333845 |  | 0 | ADVANCED CONSTRUCTION START ALTERED OFFICE SPACE ON FLOOR 16 WITHIN HIGH RISE BUILDING. WORK PERMITTED INCLUDES REPLACEMENT OF FIRE SUPPRESSION PIPING & SPRINKLERS IN ALTERED AREA ONLY. APPLICANT PROCEEDS AT OWN RISK. WORK PERMITTED TO PROCEED TO POIN
010-188838-00 | 010-G033-02001 | 2023-08-22 | FALRC2335693 |  | 0 | ALTER EXISTING MANUAL FIRE ALARM SYSTEM WITH AN EMERGENCY VOICE COMMUNICATION SYSTEM ON THE 16TH FLOOR BY RELOCATING AND ADDING DEVICES FOR AN INTERIOR ALTERATION. REFERENCE B.P. ALTC2313036 - (26) A/V DEVICES, (2) ELECTRIC STRIKES.
010-188838-00 | 010-G033-02001 | 2023-08-29 | EMEPC2336803 |  | 0 | BUILDING PERMIT/PLAN REVIEW: ALTC2327470 TENANAT IMPROVEMENTS
010-188838-00 | 010-G033-02001 | 2023-10-11 | ALTC2343112 |  | 70385 | PLAN APPROVAL: FINAL REVIEWED FOR COMPLIANCE UNDER: 2017 OBC AND ICC A117.1-2009 WITH MODIFICATIONS IN OBC 1112.0. WORK NOT INCLUDED IN THIS APPROVAL: FIRE ALARM, FIRE SUPPRESSION, SEPARATE PERMITS ARE REQUIRED TO BE SUBMITTED USE/OCCUPANCY GROUP: B
010-188838-00 | 010-G033-02001 | 2023-08-31 | ACS2337249 |  | 0 | PLAN REVIEW/BUILDING ORDER: FALRC2335693 65 E. STATE ST. 16TH FLOOR PLAN REVIEW/BUILDING ORDER: FALRC2335693 ADVANCED CONSTRUCTION START FOR RELOCATION OF 26 A/V UNITS AND 2 ELECTRIC STRIKES ON FLOOR 16. APPLICANT PROCEEDS AT OWN RISK. WORK PERMITTED
010-188838-00 | 010-G033-02001 | 2023-12-14 | EMEPC2351724 |  | 0 | BUILDING PERMIT/PLAN REVIEW: ALTC2343112 INSTALL NEW 2X2 LED FLAT PANEL FIXTURES, NEW RECEPTACLE AND SWITCHES AS PART OF TENDANT IMPROVEMENT 3RD FLOOR 315 SUITE
010-188838-00 | 010-G033-02001 | 2024-04-15 | ALTC2415407 |  | 63175 | INTERIOR TENANT IMPROVEMENTS INCLUDING THE DEMOLITION OF PARTITION WALLS, CONSTRUCTION OF NEW PARTITION WALLS, FINISH WORK, AND NEW LIGHTING.
010-188838-00 | 010-G033-02001 | 2024-03-28 | EMEPC2413255 |  | 0 | A 1 FOR 1 LIGHT UPGRADE. CHANGING OUT (22) EXISTING 2X4 LIGHTS FOR (22) NEW LED FLAT PANELS.
010-188838-00 | 010-G033-02001 | 2024-05-07 | PMEPC2418609 |  | 0 | BUILDING PERMIT/PLAN REVIEW: ALTC2409939 PLUMBING FOR NEW BREAK ROOM SINKS
010-188838-00 | 010-G033-02001 | 2023-12-14 | PMEPC2351748 |  | 0 | BUILDING PERMIT/PLAN REVIEW: ALTC2343112 PLUMBING FOR NEW BREAK, ROOM SINK,
010-188838-00 | 010-G033-02001 | 2024-04-24 | MMEPC2416852 |  | 0 | BUILDING PERMIT/PLAN REVIEW: ALTC2415407 INSTALL TWO VAV BOXES, DUCTWORK AND AIR DEVICES FOR CORRIDOR/COMMON AREAS LICENSE NUMBER: H00312 ¦ SCOPE ITEM: VAV BOXES
010-188838-00 | 010-G033-02001 | 2024-04-02 | MMEPC2413824 |  | 0 | BUILDING PERMIT/PLAN REVIEW: ALTC2409939 INSTALL VAV BOXES, DUCTWORK, AIR DEVICES AND CONTROLS FOR TENANT IMPROVEMENT PROJECT LOCATED ON THE 21ST FLOOR. LICENSE NUMBER: H00312 ¦ SCOPE ITEM: VAV BOXES
010-188838-00 | 010-G033-02001 | 2023-12-06 | MMEPC2350699 |  | 0 | BUILDING PERMIT/PLAN REVIEW: ALTC2343112 RELOCATE SUPPLY AIR DIFFUSERS AND MODIFY BRANCH DUCTS FOR SMALL TENANT IMPROVEMENT PROJECT LICENSE NUMBER: H00312 ¦ SCOPE ITEM: DUCTWORK / DAMPERS
010-188838-00 | 010-G033-02001 | 2024-04-15 | ALTC2415407 |  | 63175 | INTERIOR TENANT IMPROVEMENTS INCLUDING THE DEMOLITION OF PARTITION WALLS, CONSTRUCTION OF NEW PARTITION WALLS, FINISH WORK, AND NEW LIGHTING.
010-188838-00 | 010-G033-02001 | 2023-12-14 | EMEPC2351724 |  | 0 | BUILDING PERMIT/PLAN REVIEW: ALTC2343112 INSTALL NEW 2X2 LED FLAT PANEL FIXTURES, NEW RECEPTACLE AND SWITCHES AS PART OF TENDANT IMPROVEMENT 3RD FLOOR 315 SUITE
010-188838-00 | 010-G033-02001 | 2024-03-28 | EMEPC2413255 |  | 0 | A 1 FOR 1 LIGHT UPGRADE. CHANGING OUT (22) EXISTING 2X4 LIGHTS FOR (22) NEW LED FLAT PANELS.
010-188838-00 | 010-G033-02001 | 2024-04-23 | EMEPC2416517 |  | 0 | BUILDING PERMIT/PLAN REVIEW: ALTC2409939 INSTALL NEW LED LIGHTING, NEW RECEPTACLES AND SWITCHES AS PART OF TENDANT IMPROVEMENT
010-188838-00 | 010-G033-02001 | 2024-04-23 | EMEPC2416666 |  | 0 | BUILDING PERMIT/PLAN REVIEW: ALTC2415407 NEW 2X2 LED LIGHTS, 6 DUPLEX, 2-VAV BOXES, LOBBY PENDANTS AS PART OF TENANT IMPROVEMENT 21ST FLOOR, LOBBY AND CORRIDOR
010-188838-00 | 010-G033-02001 | 2023-12-06 | MMEPC2350699 |  | 0 | BUILDING PERMIT/PLAN REVIEW: ALTC2343112 RELOCATE SUPPLY AIR DIFFUSERS AND MODIFY BRANCH DUCTS FOR SMALL TENANT IMPROVEMENT PROJECT LICENSE NUMBER: H00312 ¦ SCOPE ITEM: DUCTWORK / DAMPERS
010-188838-00 | 010-G033-02001 | 2024-04-02 | MMEPC2413824 |  | 0 | BUILDING PERMIT/PLAN REVIEW: ALTC2409939 INSTALL VAV BOXES, DUCTWORK, AIR DEVICES AND CONTROLS FOR TENANT IMPROVEMENT PROJECT LOCATED ON THE 21ST FLOOR. LICENSE NUMBER: H00312 ¦ SCOPE ITEM: VAV BOXES
010-188838-00 | 010-G033-02001 | 2024-04-24 | MMEPC2416852 |  | 0 | BUILDING PERMIT/PLAN REVIEW: ALTC2415407 INSTALL TWO VAV BOXES, DUCTWORK AND AIR DEVICES FOR CORRIDOR/COMMON AREAS LICENSE NUMBER: H00312 ¦ SCOPE ITEM: VAV BOXES
010-188838-00 | 010-G033-02001 | 2023-12-14 | PMEPC2351748 |  | 0 | BUILDING PERMIT/PLAN REVIEW: ALTC2343112 PLUMBING FOR NEW BREAK, ROOM SINK,
010-188838-00 | 010-G033-02001 | 2024-05-07 | PMEPC2418609 |  | 0 | BUILDING PERMIT/PLAN REVIEW: ALTC2409939 PLUMBING FOR NEW BREAK ROOM SINKS
010-188838-00 | 010-G033-02001 | 2024-08-01 | PMEPC2430638 |  | 0 | BUILDING PERMIT/PLAN REVIEW: ALTC2415407 INSTALL DRINKING FOUNTAINS
010-188838-00 | 010-G033-02001 | 2024-08-01 | PMEPC2430638 |  | 0 | BUILDING PERMIT/PLAN REVIEW: ALTC2415407 INSTALL DRINKING FOUNTAINS
010-188838-00 | 010-G033-02001 | 2024-08-01 | PMEPC2430638 |  | 0 | BUILDING PERMIT/PLAN REVIEW: ALTC2415407 INSTALL DRINKING FOUNTAINS
010-188838-00 | 010-G033-02001 | 2024-08-01 | PMEPC2430638 |  | 0 | BUILDING PERMIT/PLAN REVIEW: ALTC2415407 INSTALL DRINKING FOUNTAINS
010-188838-00 | 010-G033-02001 | 2024-04-23 | EMEPC2416517 |  | 0 | BUILDING PERMIT/PLAN REVIEW: ALTC2409939 INSTALL NEW LED LIGHTING, NEW RECEPTACLES AND SWITCHES AS PART OF TENDANT IMPROVEMENT
010-188838-00 | 010-G033-02001 | 2024-04-23 | EMEPC2416666 |  | 0 | BUILDING PERMIT/PLAN REVIEW: ALTC2415407 NEW 2X2 LED LIGHTS, 6 DUPLEX, 2-VAV BOXES, LOBBY PENDANTS AS PART OF TENANT IMPROVEMENT 21ST FLOOR, LOBBY AND CORRIDOR
010-188848-00 | 010-M096HHH-00202 | 2025-01-01 |  |  |  | SPL/NWP/VD
010-188848-00 | 010-M096HHH-00202 | 2022-09-21 | PMEPC2237907 |  | 0 | BUILDING PERMIT/PLAN REVIEW: ALTC2231074 INSTALLATION OF NEW OFFICE RESTROOMS/SINKS. REMODEL REAR WAREHOUSE RESTROOMS
010-188848-00 | 010-M096HHH-00202 | 2022-10-26 | PMEPC2243184 |  | 0 | BUILDING PERMIT/PLAN REVIEW: ALTC2231074 INSTALL ALL NEW PLUMBING
010-188848-00 | 010-M096HHH-00202 | 2020-07-21 | GGBB2000708 |  | 0 | 32 SQ FT TEMP GRAPHIC CBRE FOR LEASE UP 8/1/20 THROUGH 8/1/21
010-188848-00 | 010-M096HHH-00202 | 2022-09-30 | EMEPC2239332 |  | 0 | BUILDING PERMIT/PLAN REVIEW: ALTC2231074 RECONFIGURATION & EXPANSION OF EXISTING SALES AREAS & BUSINESS OFFICES & RENOVATION OF EXISTING WAREHOUSE SPACES DEMO & NEW LIGHTING/SERVICE/SWITCHES/OUTLETS
010-188848-00 | 010-M096HHH-00202 | 2022-11-04 | MMEPC2244405 |  | 0 | BUILDING PERMIT/PLAN REVIEW: ALTC2231074 INSTALL EQUIPMENT AND DUCTWORK FOR FIVE COMPLETE SYSTEM'S LICENSE NUMBER: H00350 ¦ SCOPE ITEM: AIR CONDITIONING (INCLUDING CONDENSERS, EVAPORATORS, COMPRESSORS)
010-188848-00 | 010-M096HHH-00202 | 2022-08-01 | ALTC2231074 |  | 875000 | 426 MCCORMICK BLVD PLAN APPROVAL: CONDITIONAL: SEE CONDITIONS OF PLAN APPROVAL. APPEAL HEARING/VARIANCE REQUIRED. PHASED CONSTRUCTION. REVIEWED FOR COMPLIANCE UNDER: 2017 OBC AND ICC A117.1-2009 WITH MODIFICATIONS IN OBC 1112.0. WORK REQUIRING SE
010-188848-00 | 010-M096HHH-00202 | 2022-10-19 | ACS2242174 |  | 0 | PLAN REVIEW/BUILDING ORDER: FSUPC2242168 ADVANCED CONSTRUCTION START FOR TENANT IMPROVEMENT ON GROUND FLOOR WITHIN WAREHOUSEL BUILDING. WORK INCLUDES REMOVAL OF FIRE SUPPRESSION ITEMS ONLY SUCH AS SPRINKLER HEADS, PIPING, ETC. APPLICANT PROCEEDS AT OWN
010-188848-00 | 010-M096HHH-00202 | 2022-10-19 | ACS2242174 |  | 0 | PLAN REVIEW/BUILDING ORDER: FSUPC2242168 ADVANCED CONSTRUCTION START FOR TENANT IMPROVEMENT ON GROUND FLOOR WITHIN WAREHOUSEL BUILDING. WORK INCLUDES REMOVAL OF FIRE SUPPRESSION ITEMS ONLY SUCH AS SPRINKLER HEADS, PIPING, ETC. APPLICANT PROCEEDS AT OWN
010-188848-00 | 010-M096HHH-00202 | 2022-10-19 | ACS2242174 |  | 0 | PLAN REVIEW/BUILDING ORDER: FSUPC2242168 ADVANCED CONSTRUCTION START FOR TENANT IMPROVEMENT ON GROUND FLOOR WITHIN WAREHOUSEL BUILDING. WORK INCLUDES REMOVAL OF FIRE SUPPRESSION ITEMS ONLY SUCH AS SPRINKLER HEADS, PIPING, ETC. APPLICANT PROCEEDS AT OWN
010-188848-00 | 010-M096HHH-00202 | 2022-10-19 | ACS2242174 |  | 0 | PLAN REVIEW/BUILDING ORDER: FSUPC2242168 ADVANCED CONSTRUCTION START FOR TENANT IMPROVEMENT ON GROUND FLOOR WITHIN WAREHOUSEL BUILDING. WORK INCLUDES REMOVAL OF FIRE SUPPRESSION ITEMS ONLY SUCH AS SPRINKLER HEADS, PIPING, ETC. APPLICANT PROCEEDS AT OWN
010-188880-00 | 010-J034-04001 | 2019-07-22 | RSWDR1903611 |  | 4397 | Remove existing 0 window(s), 1 door(s) and replace with new. Work to comply with RCO 612, RCO 308, and RCO 113.6.1 with a U Value of 0.35 or Better. Doors Info: Replace metal sliding patio door with Marvin aluminum clad patio door. Painted pine interio
010-188880-00 | 010-J034-04001 | 2023-12-30 | MMLSR2353289 |  | 0 | MLS SCOPE: REPLACEMENT OF A SINGLE FURNACE, A/C AND/OR HEAT PUMP LICENSE NUMBER: H00425 ¦ SCOPE ITEM: AIR CONDITIONING (INCLUDING CONDENSERS, EVAPORATORS, COMPRESSORS)
010-188899-00 | 010-T031C-00100 | 2023-03-12 | RSWDR2311061 |  | 505 | Remove existing 0 window(s), 1 door(s) and replace with new. Work to comply with RCO 612, RCO 308, and RCO 113.6.1 with a U Value of 0.35 or Better.
010-188903-00 | 010-T012A-00600 | 2024-05-29 | MMLSR2421953 |  | 0 | MLS SCOPE: REPLACEMENT OF A SINGLE FURNACE LICENSE NUMBER: H00359 ¦ SCOPE ITEM: FURNACES / AIR HANDLERS / RTUS
010-188904-00 | 010-T012A-00500 | 2023-06-01 | MMLSR2322730 |  | 0 | MLS Scope: Replacement of a Single A/C Unit or Heat Pump License Number: H00872 ¦ Scope Item: air conditioning (including condensers, evaporators, compressors) MLS Scope: Replacement of a Single A/C Unit or Heat Pump License Number: H00872 ¦ Scope Item
010-188909-00 | 010-T012A-01100 | 2019-09-11 | RSWDR1904582 |  | 8424 | REMOVE EXISTING SHINGLE ROOF TO DECK AND REPLACE WITH NEW FELT UNDERLAYMENT, ICE BARRIER MEMBRANE AT EAVE, NECESSARY FLASHINGS, AND NEW ASPHALT SHINGLES. WORK TO COMPLY WITH RCO CHAPTER 9 & MANUFACTURE INSTALLATION INSTRUCTIONS.
010-188910-00 | 010-T012A-00100 | 2019-06-11 | MMLSR1911149 |  | 0 | MLS SCOPE: REPLACEMENT OF A SINGLE FURNACE, A/C AND/OR HEAT PUMP LICENSE NUMBER: H00825 ¦ SCOPE ITEM: AIR CONDITIONING (INCLUDING CONDENSERS, EVAPORATORS, COMPRESSORS)
010-188910-00 | 010-T012A-00100 | 2024-08-06 | MMLSM2431573 |  | 0 | MLS Scope: Replacement of a Single A/C Unit or Heat Pump License Number: H00150 ¦ Scope Item: furnaces / air handlers / RTUs
010-188912-00 | 010-T012A-00200 | 2023-12-01 | MMLSM2350075 |  | 0 | MLS Scope: Replacement of a Single Furnace, A/C and/or Heat Pump License Number: H00425 ¦ Scope Item: air conditioning (including condensers, evaporators, compressors)
010-188913-00 | 010-T012A-02700 | 2019-05-02 | MMLSM1908180 |  | 0 | MLS SCOPE: REPLACEMENT OF A SINGLE FURNACE, A/C AND/OR HEAT PUMP LICENSE NUMBER: H00124 ¦ SCOPE ITEM: FURNACES / AIR HANDLERS / RTUS
010-188913-00 | 010-T012A-02700 | 2019-05-02 | MMLSM1908181 |  | 0 | MLS SCOPE: REPLACEMENT OF A SINGLE FURNACE, A/C AND/OR HEAT PUMP LICENSE NUMBER: H00124 ¦ SCOPE ITEM: HEAT PUMPS / GROUND SOURCE HEAT PUMPS
010-188916-00 | 010-T012A-00400 | 2020-06-11 | MMLSR2011228 |  | 0 | MLS SCOPE: REPLACEMENT OF A SINGLE A/C UNIT OR HEAT PUMP LICENSE NUMBER: H00434 ¦ SCOPE ITEM: HEAT PUMPS / GROUND SOURCE HEAT PUMPS
010-188917-00 | 010-T012A-02500 | 2020-05-29 | MMLSR2010080 |  | 0 | MLS SCOPE: REPLACEMENT OF A SINGLE A/C UNIT OR HEAT PUMP LICENSE NUMBER: H00434 ¦ SCOPE ITEM: HEAT PUMPS / GROUND SOURCE HEAT PUMPS
010-188918-00 | 010-T012A-02400 | 2021-10-12 | RSWDR2140361 |  | 13875 | Remove existing 8 window(s), 0 door(s) and replace with new. Work to comply with RCO 612, RCO 308, and RCO 113.6.1 with a U Value of 0.35 or Better.Windows Info: 2 Casements and 2 Picture windows in the Living Room, 2 Casement and 2 Picture windows in B
010-188919-00 | 010-T012A-02300 | 2021-10-01 | MMLSR2139000 |  | 0 | MLS Scope: Replacement of a Single A/C Unit or Heat Pump License Number: H00300 ¦ Scope Item: air conditioning (including condensers, evaporators, compressors)
010-188924-00 | 010-T012A-01500 | 2023-07-13 | MMLSM2329003 |  | 0 | MLS Scope: Replacement of a Single Furnace, A/C and/or Heat Pump License Number: H00425 ¦ Scope Item: air conditioning (including condensers, evaporators, compressors)
010-188927-00 | 010-T012A-01800 | 2020-02-18 | MMLSR2003506 |  | 0 | MLS SCOPE: REPLACEMENT OF A SINGLE FURNACE LICENSE NUMBER: H00379 ¦ SCOPE ITEM: FURNACES / AIR HANDLERS / RTUS
010-188930-00 | 010-T012A-01200 | 2019-03-23 | RSWDR1901007 |  | 4700 | REMOVE EXISTING 0 WINDOW(S), 1 DOOR(S) AND REPLACE WITH NEW. WORK TO COMPLY WITH RCO 612, RCO 308, AND RCO 113.6.1 WITH A U VALUE OF 0.35 OR BETTER.
010-188930-00 | 010-T012A-01200 | 2020-07-15 | RSWDR2003264 |  | 5000 | REMOVE EXISTING 0 WINDOW(S), 1 DOOR(S) AND REPLACE WITH NEW. WORK TO COMPLY WITH RCO 612, RCO 308, AND RCO 113.6.1 WITH A U VALUE OF 0.35 OR BETTER.
010-188931-00 | 010-S003-00203 | 2020-03-31 | MMEPC2006504 |  | 0 | BUILDING PERMIT/PLAN REVIEW: ALTC2001907 INSTALL (2) NEW FIRE DAMPERS AND (1) EXHAUST FAN, TERMINATE FAN OUTSIDE, LICENSE NUMBER: H00102 ¦ SCOPE ITEM: DUCTWORK / DAMPERS
010-188931-00 | 010-S003-00203 | 2020-04-01 | EMEPC2006539 |  | 0 | BUILDING PERMIT/PLAN REVIEW: ALTC2001907 WIRING OF NEW EXHAUST FAN IN ELEVATOR EQUIPMENT ROOM
010-188931-00 | 010-S003-00203 | 2020-01-07 | EMEPC2000322 |  | 0 | FOR (2) ELEVATOR CAR MODIFICATIONS, REPLACE/RELOCATE ELEVATOR DISCONNECTS WITH SHUNT TRIP WITHIN 3' OF EQUIPMENT ROOM DOOR, DEDICATED CIRCUITS FOR CAB LIGHTS, PIT LIGHTS, SUMP PIT RECEPTACLE.
010-189105-00 | 010-T025A-00200 | 2021-12-06 | RSWDR2147907 |  | 513 | REMOVE EXISTING 0 WINDOW(S), 1 DOOR(S) AND REPLACE WITH NEW. WORK TO COMPLY WITH RCO 612, RCO 308, AND RCO 113.6.1 WITH A U VALUE OF 0.35 OR BETTER. DOORS INFO: FRONT
010-189106-00 | 010-T025A-00300 | 2023-07-12 | RSWDM2328780 |  | 19500 | Removal of existing roofing to deck and installation of new asphalt shingle roofing, felt, ice guard, and flashings on an existing multi-family building per Ohio Building Code section 1507.2 and manufacturers installation instructions. No drawings or spe
010-189107-00 | 010-T025A-00400 | 2024-11-18 | PMLSM2445782 |  | 0 | MLS Scope: Gas Water Heater Replacement
010-189107-00 | 010-T025A-00400 | 2024-11-18 | MMLSM2445797 |  | 0 | MLS Scope: Replacement of a Single Furnace, A/C and/or Heat Pump License Number: H00150 ¦ Scope Item: furnaces / air handlers / RTUs
010-189108-00 | 010-T025A-03200 | 2023-07-12 | RSWDM2328776 |  | 19500 | REMOVAL OF EXISTING ROOFING TO DECK AND INSTALLATION OF NEW ASPHALT SHINGLE ROOFING, FELT, ICE GUARD, AND FLASHINGS ON AN EXISTING MULTI-FAMILY BUILDING PER OHIO BUILDING CODE SECTION 1507.2 AND MANUFACTURERS INSTALLATION INSTRUCTIONS. NO DRAWINGS OR SPE
010-189113-00 | 010-T025A-02600 | 2023-08-23 | MMLSR2335803 |  | 0 | MLS Scope: Replacement of a Single A/C Unit or Heat Pump License Number: H00286 ¦ Scope Item: air conditioning (including condensers, evaporators, compressors)
010-189114-00 | 010-T025A-02700 | 2023-07-12 | RSWDM2328783 |  | 19500 | Removal of existing roofing to deck and installation of new asphalt shingle roofing, felt, ice guard, and flashings on an existing multi-family building per Ohio Building Code section 1507.2 and manufacturers installation instructions. No drawings or spe
010-189114-00 | 010-T025A-02700 | 2021-08-23 | MMLSM2133168 |  | 0 | null MLS Scope: Replacement of a Single Furnace, A/C and/or Heat Pump License Number: H00150 ¦ Scope Item: furnaces / air handlers / RTUs
010-189115-00 | 010-T025A-02800 | 2024-08-06 | MMLSM2431458 |  | 0 | NULL MLS SCOPE: REPLACEMENT OF A SINGLE A/C UNIT OR HEAT PUMP LICENSE NUMBER: H00425 ¦ SCOPE ITEM: AIR CONDITIONING (INCLUDING CONDENSERS, EVAPORATORS, COMPRESSORS)
010-189116-00 | 010-T025A-00800 | 2023-07-12 | RSWDM2328785 |  | 19500 | Removal of existing roofing to deck and installation of new asphalt shingle roofing, felt, ice guard, and flashings on an existing multi-family building per Ohio Building Code section 1507.2 and manufacturers installation instructions. No drawings or spe
010-189118-00 | 010-T025A-00600 | 2021-06-02 | MMLSM2120490 |  | 0 | MLS Scope: Replacement of a Single Furnace, A/C and/or Heat Pump License Number: H00255 ¦ Scope Item: air conditioning (including condensers, evaporators, compressors)
010-189122-00 | 010-T025A-02300 | 2021-07-15 | PMLSR2127404 |  | 0 | MLS Scope: Water Heater Replacement
010-189122-00 | 010-T025A-02300 | 2023-11-17 | MMLSM2348599 |  | 0 | MLS Scope: Replacement of a Single Furnace License Number: H00425 ¦ Scope Item: furnaces / air handlers / RTUs
010-189122-00 | 010-T025A-02300 | 2024-09-09 | MMLSM2436458 |  | 0 | MLS Scope: Replacement of a Single A/C Unit or Heat Pump License Number: H00425 ¦ Scope Item: air conditioning (including condensers, evaporators, compressors)
010-189122-00 | 010-T025A-02300 | 2023-07-12 | RSWDM2328811 |  | 19500 | Removal of existing roofing to deck and installation of new asphalt shingle roofing, felt, ice guard, and flashings on an existing multi-family building per Ohio Building Code section 1507.2 and manufacturers installation instructions. No drawings or spe
010-189127-00 | 010-T025A-00900 | 2023-07-12 | RSWDM2328807 |  | 19500 | REMOVAL OF EXISTING ROOFING TO DECK AND INSTALLATION OF NEW ASPHALT SHINGLE ROOFING, FELT, ICE GUARD, AND FLASHINGS ON AN EXISTING MULTI-FAMILY BUILDING PER OHIO BUILDING CODE SECTION 1507.2 AND MANUFACTURERS INSTALLATION INSTRUCTIONS. NO DRAWINGS OR SPE
010-189130-00 | 010-T025A-01900 | 2023-07-12 | RSWDM2328788 |  | 19500 | Removal of existing roofing to deck and installation of new asphalt shingle roofing, felt, ice guard, and flashings on an existing multi-family building per Ohio Building Code section 1507.2 and manufacturers installation instructions. No drawings or spe
010-189134-00 | 010-T025A-01400 | 2023-07-12 | RSWDM2328810 |  | 19500 | Removal of existing roofing to deck and installation of new asphalt shingle roofing, felt, ice guard, and flashings on an existing multi-family building per Ohio Building Code section 1507.2 and manufacturers installation instructions. No drawings or spe
010-189135-00 | 010-T025A-01300 | 2019-06-10 | MMLSM1911021 |  | 0 | MLS SCOPE: REPLACEMENT OF A SINGLE A/C UNIT OR HEAT PUMP LICENSE NUMBER: H00150 ¦ SCOPE ITEM: AIR CONDITIONING (INCLUDING CONDENSERS, EVAPORATORS, COMPRESSORS)
010-189137-00 | 010-O013A-02701 | 2019-01-01 |  | REVI
010-189137-00 | 010-O013A-02701 | 2021-02-23 | MMLSM2106417 |  | 0 | MLS Scope: Replacement of a Single Furnace, A/C and/or Heat Pump License Number: H00470 ¦ Scope Item: air conditioning (including condensers, evaporators, compressors)
010-189137-00 | 010-O013A-02701 | 2023-06-26 | DMGM2326387 |  | 50000 | FIRE DAMAGE RESTORATION OF UNIT 880 DEACON CIRCLE & SMOKE RESTORATION OF 878 DEACON CIRCLE. FOUR FLOOR JOIST REPLACED, REPLACE CARPETING, DRYWALL, PAINT, ETC. REPAIR IN KIND FOR ELECTRICAL, PLUMBING, AND HVAC. COMPLETION OF THE WORK DESCRIBED ON TH
010-189137-00 | 010-O013A-02701 | 2022-04-07 | RSWDM2214557 |  | 1546 | REMOVAL OF 2 WINDOW(S), 0 DOOR(S) AND REPLACEMENT WITH SAME TYPE AND IN SAME SIZE OPENINGS IN AN EXISTING MULTI-FAMILY BUILDING. NO DRAWINGS OR SPECS PROVIDED. A FINAL STRUCTURAL INSPECTION WILL BE REQUIRED TO COMPLETE THIS PERMIT. WORK TO COMPLY WITH
010-189137-00 | 010-O013A-02701 | 2019-11-13 | MMEPM1923481 |  | 0 | REPLACEMENT OF EXISTING GAS LINE FROM METER TO UNIT HOUSE LINE LICENSE NUMBER: P00193 ¦ SCOPE ITEM: FUEL GAS OR LP GAS
010-189137-00 | 010-O013A-02701 | 2023-08-02 | MMLSM2332777 |  | 0 | BUILDING PERMIT/PLAN REVIEW: DMGM2326387 MLS SCOPE: REPLACEMENT OF A SINGLE FURNACE, A/C AND/OR HEAT PUMP LICENSE NUMBER: H01130 ¦ SCOPE ITEM: FURNACES / AIR HANDLERS / RTUS
010-189137-00 | 010-O013A-02701 | 2023-08-09 | EMEPM2333737 |  | 0 | BUILDING PERMIT/PLAN REVIEW: DMGM2326387 ELECTRIC PER APPROVED PLANS
010-189137-00 | 010-O013A-02701 | 2023-08-09 | MMEPM2333702 |  | 0 | BUILDING PERMIT/PLAN REVIEW: DMGM2326387 VENT 3 BATH FANS OUT SIDE WALL CAPS. ADD ANGLE/FRAME AS NEEDED AND SUPPORT SUPPLY RUNS EVERY 4-6’ LICENSE NUMBER: H01130 ¦ SCOPE ITEM: EXHAUST SYSTEMS (HOODS, FANS, ETC)
010-189137-00 | 010-O013A-02701 | 2023-08-02 | PMEPM2332404 |  | 0 | BUILDING PERMIT/PLAN REVIEW: DMGM2326387 REPAIR FIRE DAMAGE DWV ANDN WATERLINES AND INSTALL NEW FIXTURES
010-189243-00 | 010-T117A-00300 | 2024-05-09 | MMLSR2418856 |  | 0 | MLS SCOPE: REPLACEMENT OF A SINGLE A/C UNIT OR HEAT PUMP LICENSE NUMBER: H00403 ¦ SCOPE ITEM: AIR CONDITIONING (INCLUDING CONDENSERS, EVAPORATORS, COMPRESSORS)
010-189246-00 | 010-T117A-00600 | 2020-06-18 | MMLSM2011894 |  | 0 | MLS SCOPE: REPLACEMENT OF A SINGLE FURNACE, A/C AND/OR HEAT PUMP LICENSE NUMBER: H00124 ¦ SCOPE ITEM: FURNACES / AIR HANDLERS / RTUS
010-189246-00 | 010-T117A-00600 | 2020-06-18 | MMLSM2011905 |  | 0 | MLS SCOPE: REPLACEMENT OF A SINGLE FURNACE, A/C AND/OR HEAT PUMP LICENSE NUMBER: H00124 ¦ SCOPE ITEM: AIR CONDITIONING (INCLUDING CONDENSERS, EVAPORATORS, COMPRESSORS)
010-189256-00 | 010-T117A-02200 | 2021-08-11 | MMLSR2131526 |  | 0 | MLS Scope: Replacement of a Single Furnace, A/C and/or Heat Pump License Number: H00359 ¦ Scope Item: furnaces / air handlers / RTUs
010-189267-00 | 010-T117A-02700 | 2020-08-21 | MMLSM2017210 |  | 0 | MLS SCOPE: REPLACEMENT OF A SINGLE FURNACE, A/C AND/OR HEAT PUMP LICENSE NUMBER: H00425 ¦ SCOPE ITEM: AIR CONDITIONING (INCLUDING CONDENSERS, EVAPORATORS, COMPRESSORS)
010-189278-00 | 010-T117A-05800 | 2021-06-24 | PMLSM2123945 |  | 0 | MLS Scope: Water Heater Replacement
010-189289-00 | 010-T117A-04100 | 2022-07-26 | MMLSM2230186 |  | 0 | MLS SCOPE: REPLACEMENT OF A SINGLE FURNACE, A/C AND/OR HEAT PUMP LICENSE NUMBER: H00020 ¦ SCOPE ITEM: AIR CONDITIONING (INCLUDING CONDENSERS, EVAPORATORS, COMPRESSORS)
010-189294-00 | 010-T117A-03200 | 2020-04-14 | PMLSM2007291 |  | 0 | MLS SCOPE: WATER HEATER REPLACEMENT
010-189294-00 | 010-T117A-03200 | 2023-07-15 | MMLSM2329368 |  | 0 | MLS Scope: Replacement of a Single Furnace, A/C and/or Heat Pump License Number: H00425 ¦ Scope Item: air conditioning (including condensers, evaporators, compressors)
010-189298-00 | 010-T117A-03600 | 2022-11-01 | EMLSR2243977 |  | 0 | MLS SCOPE: TEMPORARY/FREESTANDING SERVICE (UP TO 200 AMPS DURING CONSTRUCTION)
010-189298-00 | 010-T117A-03600 | 2023-04-18 | EMEPM2315997 |  | 0 | BUILDING PERMIT/PLAN REVIEW: DMGM2310788 REMOVE AND REPLACE A SMALL SECTION OF WIRING DUE TO A FIRE
010-189298-00 | 010-T117A-03600 | 2020-04-13 | MMLSM2007143 |  | 0 | MLS SCOPE: REPLACEMENT OF A SINGLE FURNACE, A/C AND/OR HEAT PUMP LICENSE NUMBER: H00425 ¦ SCOPE ITEM: AIR CONDITIONING (INCLUDING CONDENSERS, EVAPORATORS, COMPRESSORS)
010-189307-00 | 010-T117A-07200 | 2020-07-10 | MMLSM2013764 |  | 0 | MLS SCOPE: REPLACEMENT OF A SINGLE FURNACE, A/C AND/OR HEAT PUMP LICENSE NUMBER: H00124 ¦ SCOPE ITEM: FURNACES / AIR HANDLERS / RTUS
010-189307-00 | 010-T117A-07200 | 2020-07-10 | MMLSM2013763 |  | 0 | MLS SCOPE: REPLACEMENT OF A SINGLE FURNACE, A/C AND/OR HEAT PUMP LICENSE NUMBER: H00124 ¦ SCOPE ITEM: AIR CONDITIONING (INCLUDING CONDENSERS, EVAPORATORS, COMPRESSORS)
010-189316-00 | 010-T117A-07600 | 2019-07-31 | MMLSM1915074 |  | 0 | MLS SCOPE: REPLACEMENT OF A SINGLE FURNACE, A/C AND/OR HEAT PUMP LICENSE NUMBER: H00124 ¦ SCOPE ITEM: AIR CONDITIONING (INCLUDING CONDENSERS, EVAPORATORS, COMPRESSORS)
010-189316-00 | 010-T117A-07600 | 2019-07-31 | MMLSM1915079 |  | 0 | MLS SCOPE: REPLACEMENT OF A SINGLE FURNACE, A/C AND/OR HEAT PUMP LICENSE NUMBER: H00124 ¦ SCOPE ITEM: FURNACES / AIR HANDLERS / RTUS
010-189321-00 | 010-T117A-08100 | 2021-12-30 | MMLSM2150669 |  | 0 | MLS SCOPE: REPLACEMENT OF A SINGLE FURNACE LICENSE NUMBER: H00425 ¦ SCOPE ITEM: FURNACES / AIR HANDLERS / RTUS
010-189324-00 | 010-T117A-08400 | 2022-06-17 | RSWDR2224739 |  | 1500 | REMOVE EXISTING 0 WINDOW(S), 1 DOOR(S) AND REPLACE WITH NEW. WORK TO COMPLY WITH RCO 612, RCO 308, AND RCO 113.6.1 WITH A U VALUE OF 0.35 OR BETTER. DOORS INFO: REMOVE AND REPLACE SLIDING GLASS DOOR AT REAR OF PROPERTY
010-189325-00 | 010-T117A-08500 | 2024-10-22 | RSWDR2442452 |  | 6500 | Remove existing 0 window(s), 1 door(s) and replace with new. Work to comply with RCO 612, RCO 308, and RCO 113.6.1 with a U Value of 0.35 or Better.
010-189330-00 | 010-T117A-09000 | 2019-08-26 | MMLSM1917040 |  | 0 | MLS SCOPE: REPLACEMENT OF A SINGLE FURNACE LICENSE NUMBER: H00150 ¦ SCOPE ITEM: FURNACES / AIR HANDLERS / RTUS
010-189333-00 | 010-T117A-09300 | 2021-10-12 | PMLSR2140451 |  | 0 | MLS Scope: Water Heater Replacement
010-189337-00 | 010-O104C-01601 | 2020-03-05 | ACS2002336 |  | 100 | MAY NOT PROGRESS PAST 1ST INSPECTION. MAY NOT REMOVE STRUCTURAL/LOAD BEARING/FIRE RATED CONSTRUCTION.
010-189337-00 | 010-O104C-01601 | 2020-03-05 | ACS2002336 |  | 100 | MAY NOT PROGRESS PAST 1ST INSPECTION. MAY NOT REMOVE STRUCTURAL/LOAD BEARING/FIRE RATED CONSTRUCTION.
010-189337-00 | 010-O104C-01601 | 2020-03-05 | FALRC2002335 |  | 0 | INSTALL NEW SUPERVISION ONLY SYSTEM FOR CENTENNIAL PARK HARLEY DAVIDSON FOR A CHANGE OF USE TENANT. REFERENCE B.P. ALTC1904935 - (1) WATER BELL, (1) SMOKE/HEAT DETECTOR, (1) SPRINKLER FLOW ALARM, (3) SPRINKLER TAMPER DEVICES.
010-189337-00 | 010-O104C-01601 | 2020-03-05 | FALRC2002335 |  | 0 | INSTALL NEW SUPERVISION ONLY SYSTEM FOR CENTENNIAL PARK HARLEY DAVIDSON FOR A CHANGE OF USE TENANT. REFERENCE B.P. ALTC1904935 - (1) WATER BELL, (1) SMOKE/HEAT DETECTOR, (1) SPRINKLER FLOW ALARM, (3) SPRINKLER TAMPER DEVICES.
010-189337-00 | 010-O104C-01601 | 2020-02-25 | MMEPC2004123 |  | 0 | BUILDING PERMIT/PLAN REVIEW: ALTC1904935 INSTALLATION OF GAS LINES TO TWO NEW HVAC UNITS. LICENSE NUMBER: P00069 ¦ SCOPE ITEM: FUEL GAS OR LP GAS
010-189337-00 | 010-O104C-01601 | 2019-09-11 | GBLW1901261 |  | 0 | INSTALLATION OF INTERNALLY ILLUMINATED CABINET SIGN - 64SQFT - NORTHWEST ELEVATION
010-189337-00 | 010-O104C-01601 | 2019-09-11 | GBLW1901259 |  | 0 | INSTALLATION OF INTERNALLY ILLUMINATED CABINET SIGN - 45SQFT - NORTHWEST ELEVATION
010-189337-00 | 010-O104C-01601 | 2019-09-11 | GBLW1901258 |  | 0 | PAINTING OF GRAPHICS ON TOP PORTION OF WALL - 320SQFT - NORTHEAST ELEVATION - #GC19-032
010-189337-00 | 010-O104C-01601 | 2019-09-11 | GBLW1901257 |  | 0 | PAINTING OF GRAPHICS ON TOP PORTION OF WALL; 480SF - SOUTHWEST ELEVATION - #GC19-032
010-189337-00 | 010-O104C-01601 | 2020-03-11 | MMEPC2005267 |  | 0 | BUILDING PERMIT/PLAN REVIEW: ALTC1904935 ADDING DIFFUSERS TO AN EXISTING RTU AND 2 NEW RTU'S LICENSE NUMBER: H00341 ¦ SCOPE ITEM: FURNACES / AIR HANDLERS / RTUS
010-189337-00 | 010-O104C-01601 | 2019-02-05 |  |  |  | RECK FOR NEW ELECT METER
010-189337-00 | 010-O104C-01601 | 2019-07-10 | PMEPC1913339 |  | 0 | BUILDING PERMIT/PLAN REVIEW: ALTC1904935 INSTALL PLUMBING PER DRAWINGS
010-189337-00 | 010-O104C-01601 | 2019-07-10 | EMEPC1913291 |  | 0 | BUILDING PERMIT/PLAN REVIEW: ALTC1904935 REMODEL OF EXISTING BUILDING. SERVICE AND OFFICES IS TO REMAIN, INSTALL NEW LIGHTING AND RECEPTACLES.
010-189343-00 | 010-T116B-00300 | 2020-11-30 | MMLSR2024900 |  | 0 | MLS SCOPE: REPLACEMENT OF A SINGLE FURNACE, A/C AND/OR HEAT PUMP LICENSE NUMBER: H00543 ¦ SCOPE ITEM: AIR CONDITIONING (INCLUDING CONDENSERS, EVAPORATORS, COMPRESSORS)
010-189343-00 | 010-T116B-00300 | 2024-09-25 | EMEPM2439006 |  | 0 | Building Permit/Plan Review: ALTM2331831 Wire as per plans.
010-189343-00 | 010-T116B-00300 | 2024-10-03 | EMEPM2440073 |  | 0 | Building Permit/Plan Review: ALTM2331831 Wire as per plans.
010-189343-00 | 010-T116B-00300 | 2024-10-10 | PMEPM2441411 |  | 0 | Building Permit/Plan Review: ALTM2331831 Installation of new half bath in basement
010-189346-00 | 010-T116B-00700 | 2020-06-09 | MMLSM2010944 |  | 0 | MLS SCOPE: REPLACEMENT OF A SINGLE FURNACE, A/C AND/OR HEAT PUMP LICENSE NUMBER: H00287 ¦ SCOPE ITEM: AIR CONDITIONING (INCLUDING CONDENSERS, EVAPORATORS, COMPRESSORS)
010-189355-00 | 010-T116B-01100 | 2022-06-16 | MMLSR2224316 |  | 0 | MLS SCOPE: REPLACEMENT OF A SINGLE FURNACE, A/C AND/OR HEAT PUMP LICENSE NUMBER: H00855 ¦ SCOPE ITEM: AIR CONDITIONING (INCLUDING CONDENSERS, EVAPORATORS, COMPRESSORS) LICENSE NUMBER: H00855 ¦ SCOPE ITEM: FURNACES / AIR HANDLERS / RTUS
010-189356-00 | 010-T116B-02000 | 2023-09-22 | RSWDR2340350 |  | 5000 | Remove existing shingle roof to deck and replace with new felt underlayment, ice barrier membrane at eave, necessary flashings, and new asphalt shingles. Work to comply with RCO chapter 9 & Manufacture installation instructions.Roof Info: Tear Off roof s
010-189357-00 | 010-T116B-01900 | 2022-03-29 | PMLSM2213145 |  | 0 | MLS SCOPE: WATER HEATER REPLACEMENT
010-189360-00 | 010-T116B-02600 | 2021-07-26 | PMLSR2128890 |  | 0 | MLS Scope: Water Heater Replacement
010-189364-00 | 010-T116B-02200 | 2020-06-29 | MMLSM2012737 |  | 0 | MLS SCOPE: REPLACEMENT OF A SINGLE A/C UNIT OR HEAT PUMP LICENSE NUMBER: H00150 ¦ SCOPE ITEM: AIR CONDITIONING (INCLUDING CONDENSERS, EVAPORATORS, COMPRESSORS)
010-189365-00 | 010-T116B-02100 | 2020-04-28 | PMLSM2008085 |  | 0 | MLS SCOPE: WATER HEATER REPLACEMENT
010-189389-00 | 010-T116B-05000 | 2024-08-20 | PMLSM2433935 |  | 0 | MLS Scope: Water Heater Replacement
010-189394-00 | 010-T116B-05500 | 2023-09-22 | RSWDR2340354 |  | 5000 | Remove existing shingle roof to deck and replace with new felt underlayment, ice barrier membrane at eave, necessary flashings, and new asphalt shingles. Work to comply with RCO chapter 9 & Manufacture installation instructions.Roof Info: Tear off excisi
010-189397-00 | 010-T116B-05800 | 2019-01-21 | PMLSM1901333 |  | 0 | MLS SCOPE: WATER HEATER REPLACEMENT
010-189398-00 | 010-T116B-05900 | 2021-05-19 | MMLSM2118368 |  | 0 | MLS Scope: Replacement of a Single Furnace, A/C and/or Heat Pump License Number: H00150 ¦ Scope Item: furnaces / air handlers / RTUs MLS Scope: Replacement of a Single Furnace, A/C and/or Heat Pump License Number: H00150 ¦ Scope Item: furnaces / air ha
010-189407-00 | 010-T116B-06500 | 2020-02-13 | EMEPM2003230 |  | 0 | BUILDING PERMIT/PLAN REVIEW: ALTM2001106 HALF BATH REMODEL
010-189407-00 | 010-T116B-06500 | 2020-02-19 | PMEPM2003626 |  | 0 | BUILDING PERMIT/PLAN REVIEW: ALTM2001106 DRAIN STACK TIE IN UNIT C
010-189407-00 | 010-T116B-06500 | 2022-09-30 | ALTM2239375 |  | 3150 | INSTALLATION OF 4 LINEAR FEET OF INTERIOR DRAIN TILE AND A NEW SUMP PUMP IN THE BASEMENT OF A 2 STORY TOWNHOUSE UNIT D IN A 4 UNIT MULTI-FAMILY BUILDING. EXISTING ELECTRIC WILL BE USED FOR THE SUMP PUMP. A FINAL STRUCTURAL INSPECTION WILL BE REQUIRED TO
010-189407-00 | 010-T116B-06500 | 2020-01-08 | EMEPR2000555 |  | 0 | HALF BATH REMODEL
010-189407-00 | 010-T116B-06500 | 2020-02-11 | MMEPM2003089 |  | 0 | BUILDING PERMIT/PLAN REVIEW: ALTM2001106 ADD DRYER VENT AND RELOCATE ONE RETURN LICENSE NUMBER: H00065 ¦ SCOPE ITEM: DUCTWORK / DAMPERS
010-189407-00 | 010-T116B-06500 | 2020-02-06 | PMEPM2002807 |  | 0 | BUILDING PERMIT/PLAN REVIEW: ALTM2001106 INSTALL PLUMBING FOR FIRST FLOOR BATH
010-189407-00 | 010-T116B-06500 | 2020-01-31 | ALTM2001106 |  | 20000 | PLAN APPROVAL: FINAL REVIEWED FOR COMPLIANCE UNDER: 2017 OBC AND ICC A117.1-2009 WITH MODIFICATIONS IN OBC 1112.0 AND 2019 RCO WORK NOT INCLUDED IN THIS APPROVAL: NONE USE/OCCUPANCY GROUP: R-3 CONSTRUCTION TYPE: V-B DESCRIPTION OF WORK: ALTER THE F
010-189409-00 | 010-T116B-07000 | 2022-06-18 | MMLSM2224830 |  | 0 | MLS SCOPE: REPLACEMENT OF A SINGLE FURNACE, A/C AND/OR HEAT PUMP LICENSE NUMBER: H00425 ¦ SCOPE ITEM: AIR CONDITIONING (INCLUDING CONDENSERS, EVAPORATORS, COMPRESSORS)
010-189410-00 | 010-T116B-07100 | 2020-02-07 |  |  |  | OWNER REPORTS A NEW BRICK PATIO WAS INSTALLED IN NOVEMBER 2019. ADJUST AS NEEDED.
010-189435-00 | 010-T000UA-00100 | 2023-03-01 | MMLSM2309548 |  | 0 | MLS Scope: Replacement of a Single Furnace, A/C and/or Heat Pump License Number: H00425 ¦ Scope Item: air conditioning (including condensers, evaporators, compressors)
010-189447-00 | 010-T000DGA-00200 | 2019-09-27 | PMLSR1919658 |  | 0 | MLS SCOPE: WATER HEATER REPLACEMENT
010-189449-00 | 010-T000DGA-00400 | 2021-06-24 | RSWDR2124023 |  | 9117 | Remove existing 7 window(s), 0 door(s) and replace with new. Work to comply with RCO 612, RCO 308, and RCO 113.6.1 with a U Value of 0.35 or Better.
010-189449-00 | 010-T000DGA-00400 | 2024-09-10 | MMLSR2436629 |  | 0 | MLS SCOPE: REPLACEMENT OF A SINGLE A/C UNIT OR HEAT PUMP LICENSE NUMBER: H00313 ¦ SCOPE ITEM: AIR CONDITIONING (INCLUDING CONDENSERS, EVAPORATORS, COMPRESSORS)
010-189611-00 | 010-O103D-05102 | 2024-02-05 | EMEPC2405925 |  | 0 | INSTALL NEW 600 AMP SERVICE TO RESTORE POWER TO BUILDING FOR FUTURE RENOVATION. SEE DOCUMENT TAB FOR DRAWING AND AVAILABLE FAULT CURRENT CALCULATION. FAULT CURRENT TO BE LABELED AT SERVICE DISCONNECT
010-189611-00 | 010-O103D-05102 | 2024-06-04 | MMEPC2422747 |  | 0 | REMOVE AND REPLACE FURNACES THAT WERE EXISTING WITH NEW FURNACES AND ACS AND USE EXISTING DUCT WORK AND RUNS LICENSE NUMBER: H00172 ¦ SCOPE ITEM: FURNACES / AIR HANDLERS / RTUS
010-189611-00 | 010-O103D-05102 | 2024-06-20 | MMEPC2425311 |  | 0 | BUILDING PERMIT/PLAN REVIEW: PLEX2424599 GAS PIPING FOR GAS RELOCATION OF METER LICENSE NUMBER: H00172 ¦ SCOPE ITEM: FUEL GAS OR LP GAS
010-189611-00 | 010-O103D-05102 | 2019-03-18 | MMEPC1905043 |  | 0 | WE ARE REPLACING THE RTU UNIT WITH AN EXACT REPLACEMENT. A NEW CURB ADAPTER IS NOT NEEDED LICENSE NUMBER: H00354 ¦ SCOPE ITEM: FURNACES / AIR HANDLERS / RTUS
010-189611-00 | 010-O103D-05102 | 2019-08-05 | MMEPC1915503 |  | 0 | REPLACE RTU UNIT WITH EXACT REPLACEMENT LICENSE NUMBER: H00354 ¦ SCOPE ITEM: FURNACES / AIR HANDLERS / RTUS
010-189616-00 | 010-H047-10301 | 2025-02-19
010-189616-00 | 010-H047-10301 | 2020-05-27 | ROOFC2004610 |  | 0 | BUILDING PERMIT TO REMOVE OLD ROOFING AND REPLACE WITH NEW ASPHALT SHINGLE ROOFING, FELT, ICE GUARD AND FLASHINGS ON AN EXISTING COMMERCIAL BUILDING. NO DRAWINGS OR SPECS PROVIDED. A FINAL BUILDING INSPECTION WILL BE REQUIRED TO COMPLETE THIS PERMIT.
010-189616-00 | 010-H047-10301 | 2020-05-21 | RSWDR2002014 |  | 24875 | STATUS CHANGE: 5/27/2020 - SEE ROOFC2004610 REMOVE EXISTING SHINGLE ROOF TO DECK AND REPLACE WITH NEW FELT UNDERLAYMENT, ICE BARRIER MEMBRANE AT EAVE, NECESSARY FLASHINGS, AND NEW ASPHALT SHINGLES. WORK TO COMPLY WITH RCO CHAPTER 9 & MANUFACTURE INST
010-189616-00 | 010-H047-10301 | 2023-12-06 | ACS2350704 |  | 0 | PLAN REVIEW/BUILDING ORDER: UNSF2200313 ADVANCED CONSTRUCTION START FOR EXPLORATORY PURPOSES ONLY, TO REMOVE WALL AND CEILING COVERINGS ON INTERIOR WALLS ONLY. COMPLETION OF THE WORK DESCRIBED ON THIS PERMIT DOES NOT COMPLY BUILDING ORDER #UNSF22003
010-189616-00 | 010-H047-10301 | 2023-12-06 | ACS2350704 |  | 0 | PLAN REVIEW/BUILDING ORDER: UNSF2200313 ADVANCED CONSTRUCTION START FOR EXPLORATORY PURPOSES ONLY, TO REMOVE WALL AND CEILING COVERINGS ON INTERIOR WALLS ONLY. COMPLETION OF THE WORK DESCRIBED ON THIS PERMIT DOES NOT COMPLY BUILDING ORDER #UNSF22003
010-189616-00 | 010-H047-10301 | 2023-12-06 | ACS2350704 |  | 0 | PLAN REVIEW/BUILDING ORDER: UNSF2200313 ADVANCED CONSTRUCTION START FOR EXPLORATORY PURPOSES ONLY, TO REMOVE WALL AND CEILING COVERINGS ON INTERIOR WALLS ONLY. COMPLETION OF THE WORK DESCRIBED ON THIS PERMIT DOES NOT COMPLY BUILDING ORDER #UNSF22003
010-189621-00 | 010-O018D-02801 | 2020-08-11 | GGBB2000852 |  | 0 | 80 SQ.FT. EXISTING GROUND SIGN FACE REPLACEMENT INTERNALLY ILLUMINATED. WERNER. WEST ELEVATION.
010-189636-00 | 010-N148E-16101 | 2022-10-27 | EMEPC2243278 |  | 0 | BUILDING PERMIT/PLAN REVIEW: PLEX2212503 INSTALL REPLACEMENT/UPGRADE 50KW GENERATOR FROM 30KW
010-189636-00 | 010-N148E-16101 | 2023-07-21 | PMEPC2330353 |  | 0 | REPLACING EXISTING DRAIN LINES TO HAND WASHING SINK AND PREP SINK. CONNECTING BACK TO EXISTING VENT LINES. REPLACING HOT WATER HEATER WITH NEW. REPLACING WATER FOUNTAIN WITH NEW. REPLACING 12 FEET OF WATER LINE USING PEX WATER LINE MATERIALS. REPLACING D
010-189636-00 | 010-N148E-16101 | 2023-08-21 | MMLSR2335337 |  | 0 | MLS SCOPE: REPLACEMENT OF A SINGLE FURNACE, A/C AND/OR HEAT PUMP LICENSE NUMBER: H01163 ¦ SCOPE ITEM: FURNACES / AIR HANDLERS / RTUS
010-189671-00 | 010-T052C-00400 | 2021-09-23 | PMEPR2137692 |  | 0 | install acrylic wall surround over existing wall, replace existing valve fixture (connect to existing drain and existing supply lines)
010-189671-00 | 010-T052C-00400 | 2021-09-24 | MMLSM2137948 |  | 0 | MLS Scope: Replacement of a Single A/C Unit or Heat Pump License Number: H00470 ¦ Scope Item: air conditioning (including condensers, evaporators, compressors)
010-189676-00 | 010-T000U-00200 | 2022-09-07 | MMLSM2235993 |  | 0 | MLS SCOPE: REPLACEMENT OF A SINGLE A/C UNIT OR HEAT PUMP LICENSE NUMBER: H00425 ¦ SCOPE ITEM: AIR CONDITIONING (INCLUDING CONDENSERS, EVAPORATORS, COMPRESSORS)
010-189676-00 | 010-T000U-00200 | 2022-01-05 | PMLSR2202351 |  | 0 | MLS SCOPE: WATER HEATER REPLACEMENT
010-189677-00 | 010-T000U-00300 | 2024-09-17 | MMLSR2437868 |  | 0 | MLS Scope: Replacement of a Single Furnace, A/C and/or Heat Pump License Number: H00963 ¦ Scope Item: air conditioning (including condensers, evaporators, compressors) License Number: H00963 ¦ Scope Item: furnaces / air handlers / RTUs
010-189677-00 | 010-T000U-00300 | 2024-11-13 | RSWDM2445181 |  | 91000 | Removal of existing roofing to deck and installation of new asphalt shingle roofing, felt, ice guard, and flashings on an existing multi-family building per Ohio Building Code section 1507.2 and manufacturers installation instructions. No drawings or spe
010-189678-00 | 010-T000U-00400 | 2020-08-24 |  |  |  | RECK 2021 FOR FURNACE
010-189678-00 | 010-T000U-00400 | 2019-02-14 | MMLSR1902929 |  | 0 | MLS SCOPE: REPLACEMENT OF A SINGLE FURNACE LICENSE NUMBER: H00846 ¦ SCOPE ITEM: FURNACES / AIR HANDLERS / RTUS
010-189729-00 | 010-T000UB-00100 | 2019-11-20 | MMLSR1924147 |  | 0 | MLS SCOPE: REPLACEMENT OF A SINGLE FURNACE LICENSE NUMBER: H00589 ¦ SCOPE ITEM: FURNACES / AIR HANDLERS / RTUS
010-189729-00 | 010-T000UB-00100 | 2020-05-28 | MMLSR2009984 |  | 0 | MLS SCOPE: REPLACEMENT OF A SINGLE A/C UNIT OR HEAT PUMP LICENSE NUMBER: H00589 ¦ SCOPE ITEM: AIR CONDITIONING (INCLUDING CONDENSERS, EVAPORATORS, COMPRESSORS)
010-189729-00 | 010-T000UB-00100 | 2023-08-14 | MMLSR2334240 |  | 0 | MLS Scope: Replacement of a Single A/C Unit or Heat Pump License Number: H00589 ¦ Scope Item: air conditioning (including condensers, evaporators, compressors)
010-189931-00 | 010-T072A-00100 | 2020-11-10 | RSWDM2010816 |  | 17911 | BUILDING PERMIT TO REMOVE EXISTING ROOFING TO DECK AND INSTALL NEW ASPHALT SHINGLE ROOFING, FELT, ICE GUARD, AND FLASHINGS ON AN EXISTING MULTI-FAMILY BUILDING. NO DRAWINGS OR SPECS PROVIDED. A FINAL STRUCTURAL INSPECTION WILL BE REQUIRED TO COMPLETE TH
010-189932-00 | 010-T072A-00200 | 2023-06-28 | MMLSR2326780 |  | 0 | MLS Scope: Replacement of a Single Furnace, A/C and/or Heat Pump License Number: H01006 ¦ Scope Item: air conditioning (including condensers, evaporators, compressors)
010-189934-00 | 010-T072A-00400 | 2021-01-15 | MMLSR2101064 |  | 0 | MLS Scope: Replacement of a Single Furnace, A/C and/or Heat Pump License Number: H00855 ¦ Scope Item: air conditioning (including condensers, evaporators, compressors) License Number: H00855 ¦ Scope Item: furnaces / air handlers / RTUs
010-189960-00 | 010-J045-02301 | 2020-02-12 | EMEPC1917995 |  | 0 | BUILDING PERMIT/PLAN REVIEW: ALTC1904230 REMODEL PER PLANS ADDING LIGHTS AND OUTLETS
010-189960-00 | 010-J045-02301 | 2019-09-06 | EMEPC1917995 |  | 0 | BUILDING PERMIT/PLAN REVIEW: ALTC1904230 REMODEL PER PLANS ADDING LIGHTS AND OUTLETS
010-189960-00 | 010-J045-02301 | 2019-06-13 | PMEPC1911374 |  | 0 | BUILDING PERMIT/PLAN REVIEW: ALTC1904230 ADDING A SHOWER - REPAIRING KITCHEN DRAIN
010-189960-00 | 010-J045-02301 | 2019-07-26 | MMEPC1914753 |  | 0 | BUILDING PERMIT/PLAN REVIEW: ALTC1904230 PERMIT FOR FIREPLACE LICENSE NUMBER: HIC-L00161 ¦ SCOPE ITEM: FACTORY BUILT FIREPLACES (PRE-FAB)
010-189960-00 | 010-J045-02301 | 2019-06-19 | MMEPC1911818 |  | 0 | BUILDING PERMIT/PLAN REVIEW: ALTC1904230 INSTALL NEW DUCTWORK, NEW DIFFUSERS, NEW RETURN AIR LICENSE NUMBER: H00846 ¦ SCOPE ITEM: DUCTWORK / DAMPERS
010-189960-00 | 010-J045-02301 | 2019-05-03 | ALTC1904230 |  | 175000 | PLAN APPROVAL: FINAL REVIEWED FOR COMPLIANCE UNDER: 2017 OBC AND ICC A117.1-2009 WITH MODIFICATIONS IN OBC 1112.0. WORK NOT INCLUDED IN THIS APPROVAL: NONE USE/OCCUPANCY GROUP: B (OFFICE) CONSTRUCTION TYPE: V-B DESCRIPTION OF WORK: ALTERATION T
010-189960-00 | 010-J045-02301 | 2019-08-12 | MMEPC1916053 |  | 0 | BUILDING PERMIT/PLAN REVIEW: ALTC1904230 ADD GAS LINE FOR NEW FIRE PLACE LICENSE NUMBER: P00329 ¦ SCOPE ITEM: FUEL GAS OR LP GAS
010-189977-00 | 010-T000BF-00800 | 2022-05-18 | ALTR2220234 |  | 30000 | PLAN APPROVAL: FINAL REVIEWED FOR COMPLIANCE UNDER: 2019 RESIDENTIAL CODE OF OHIO USE/OCCUPANCY GROUP: 1, 2, 3 FAMILY DWELLING CONSTRUCTION TYPE: V-B DESCRIPTION OF WORK: ALTER A 2 STORY FRAMED, 1 FAMILY DWELLING BY ADDING FULL BATHROOM WITH SHO
010-189977-00 | 010-T000BF-00800 | 2022-04-05 | EMEPR2214146 |  | 0 | BUILDING PERMIT/PLAN REVIEW: ALTR2214110 INSTALL ONE (1) RECEPTACLE FOR A SUMP PUMP
010-189977-00 | 010-T000BF-00800 | 2022-05-19 | PMEPR2220422 |  | 0 | BUILDING PERMIT/PLAN REVIEW: ALTR2220234 ADD A BATHROOM IN THE BASEMENT. TOILET, LAV, AND SHOWER WATER AND DRAINS
010-189977-00 | 010-T000BF-00800 | 2022-04-05 | ALTR2214110 |  | 8210 | INSTALLING 56 FEET INTERIOR FOOTER TILE, 1 SUMP PUMP, 1 SUMP PUMP PIT, ELECTRIC FOR SUMP PUMP.
010-189978-00 | 010-T000BF-00700 | 2019-09-25 | EMEPR1919397 |  | 0 | REPLACE 100 AMP MAIN BREAKER PANEL, INSTALL 4 WIRE FROM DISCONNECT TO PANEL.
010-189981-00 | 010-T000BF-00400 | 2021-06-09 | MMLSR2121444 |  | 0 | MLS Scope: Replacement of a Single Furnace License Number: H00359 ¦ Scope Item: furnaces / air handlers / RTUs
010-189984-00 | 010-T000BF-00100 | 2022-12-23 | MMLSR2250723 |  | 0 | MLS Scope: Replacement of a Single Furnace License Number: H00403 ¦ Scope Item: furnaces / air handlers / RTUs
010-189986-00 | 010-N123HH-01301 | 2024-04-23 | RSWDM2416619 |  | 20875 | REMOVAL OF EXISTING ROOFING TO DECK AND INSTALLATION OF NEW ASPHALT SHINGLE ROOFING, FELT, ICE GUARD, AND FLASHINGS ON AN EXISTING MULTI-FAMILY BUILDING PER OHIO BUILDING CODE SECTION 1507.2 AND MANUFACTURERS INSTALLATION INSTRUCTIONS. NO DRAWINGS OR SPE
010-189995-00 | 010-O067A-06301 | 2021-10-08 | MMEPC2140023 |  | 0 | BUILDING PERMIT/PLAN REVIEW: ALTC2125932 INSTALLED (6) NEW CARRIER FURNACES AND AIR CONDITIONERS. INSTALLED NEW DUCTWORK AND EXHAUST FANS PER APPROVED PLANS. LICENSE NUMBER: H00102 ¦ SCOPE ITEM: FURNACES / AIR HANDLERS / RTUS
010-189995-00 | 010-O067A-06301 | 2021-10-08 | FALRC2140012 |  | 175000 | INSTALL NEW FIRE ALARM SYSTEM IN EXISTING BUILDING FOR BALANCED FAMILY ACADEMY. NEW SYSTEM TO HAVE EMERGENCY VOICE COMMUNICATION SYSTEM AND CO DETECTION. REFERENCE B.P. ALTC2125932 - (23) A/V DEVICES, (12) MANUAL PULL STATIONS.
010-189995-00 | 010-O067A-06301 | 2021-10-08 | FALRC2140012 |  | 175000 | INSTALL NEW FIRE ALARM SYSTEM IN EXISTING BUILDING FOR BALANCED FAMILY ACADEMY. NEW SYSTEM TO HAVE EMERGENCY VOICE COMMUNICATION SYSTEM AND CO DETECTION. REFERENCE B.P. ALTC2125932 - (23) A/V DEVICES, (12) MANUAL PULL STATIONS.
010-189995-00 | 010-O067A-06301 | 2021-08-30 | FSUPC2134431 |  | 0 | 1707 BETHEL RD REFERENCE BUILDING PERMIT #ALTC2125932 ALTERATION TO EXISTING LIMITED AREA SPRINKLER SYSTEM TO ADD AND RELOCATE 18 SPRINKLERS. LIMITED AREA SYSTEM
010-189995-00 | 010-O067A-06301 | 2021-08-30 | FSUPC2134431 |  | 0 | 1707 BETHEL RD REFERENCE BUILDING PERMIT #ALTC2125932 ALTERATION TO EXISTING LIMITED AREA SPRINKLER SYSTEM TO ADD AND RELOCATE 18 SPRINKLERS. LIMITED AREA SYSTEM
010-189995-00 | 010-O067A-06301 | 2021-09-28 | EMEPC2138366 |  | 0 | BUILDING PERMIT/PLAN REVIEW: ALTC2125932 INSTALL ELECTRIC AS PER APPROVED PLANS.
010-189995-00 | 010-O067A-06301 | 2021-07-07 | ALTC2125932 |  | 175000 | PLAN APPROVAL: CONDITIONAL: SEE CONDITIONS OF PLAN APPROVAL. MAY BE VERIFIED BY INSPECTOR IN THE FIELD. REVIEWED FOR COMPLIANCE UNDER: 2017 OBC AND ICC A117.1-2009 WITH MODIFICATIONS IN OBC 1112.0. WORK NOT INCLUDED IN THIS APPROVAL: FIRE ALA
010-189995-00 | 010-O067A-06301 | 2021-07-12 | ACS2126722 |  | 0 | ADVANCED CONSTRUCTION START WITHIN EXISTING EDUCATION USE BUILDING. WORK PERMITTED INCLUDES REMOVAL OF NON-LOAD BEARING WALLS AND NON-FIRE RATED WALL/CEILINGS ONLY. APPLICANT PROCEEDS AT OWN RISK. WORK PERMITTED TO PROCEED TO POINT OF FIRST INSPECTION. R
010-189995-00 | 010-O067A-06301 | 2021-08-18 | MMEPC2132514 |  | 0 | BUILDING PERMIT/PLAN REVIEW: ALTC2125932 INSTALL GAS HOUSE LINES PER BUILDING PERMIT. LICENSE NUMBER: P00136 ¦ SCOPE ITEM: FUEL GAS OR LP GAS
010-189995-00 | 010-O067A-06301 | 2021-08-18 | PMEPC2132482 |  | 0 | BUILDING PERMIT/PLAN REVIEW: ALTC2125932 INSTALL DRAIN LINES, WATER LINES, VENT LINES AND FIXTURES PER BUILDING PERMIT.
010-189998-00 | 010-N241B-44502 | 2021-12-16 | MMEPC2149319 |  | 0 | BUILDING PERMIT/PLAN REVIEW: ADDC2007813 ADD (2) FURNACES AND AIR CONDITIONERS, WITH DUCTWORK LICENSE NUMBER: H01056
010-189998-00 | 010-N241B-44502 | 2021-08-02 | PMEPC2130033 |  | 0 | Building Permit/Plan Review: ADDC2007813 ROUGH IN ALL CODE APPROVED DWV AND H20 LINES WITHIN BUILDING ACCORDING TO APPORVED SET OF ARCITECTRUAL PLANS
010-189998-00 | 010-N241B-44502 | 2021-06-22 | EMEPC2124003 |  | 0 | Building Permit/Plan Review: ADDC2007813 wire Per Plan
010-189998-00 | 010-N241B-44502 | 2021-12-16 | MMEPC2149319 |  | 0 | BUILDING PERMIT/PLAN REVIEW: ADDC2007813 ADD (2) FURNACES AND AIR CONDITIONERS, WITH DUCTWORK LICENSE NUMBER: H01056
010-189998-00 | 010-N241B-44502 | 2022-05-23 | MMEPC2220858 |  | 0 | BUILDING PERMIT/PLAN REVIEW: ADDC2007813 GAS METER WAS MOVED OUTSIDE AND NEW GAS LINE GOING INTO FURNACE LICENSE NUMBER: P00759 ¦ SCOPE ITEM: FUEL GAS OR LP GAS
010-190006-00 | 010-P068-00101 | 2020-03-13 | EMEPC2005516 |  | 0 | ELECTRICAL PERMIT TO INSTALL A NEW 200 AMP 120/240 TEMPORARY SERVICE FOR A CONSTRUCTION SITE JOB TRAILER WITH NEW SERVICE CONDUCTORS, METER BASE AND MAIN PANEL. DRAWINGS PROVIDED. A FINAL ELECTRICAL INSPECTION WILL BE REQUIRED TO COMPLETE THIS PERMIT.
010-190006-00 | 010-P068-00101 | 2020-10-08 | FALRC2009621 |  | 0 | ALTER EXISTING FIRE ALARM SYSTEM FOR AMAZON BY INSTALLING NEW DEVICES FOR TENANT RENOVATION. REFERENCE B.P. ALTC2007726 - (159) A/V DEVICES, (1) SMOKE/HEAT DETECTOR, (2) DUCT DETECTORS.
010-190006-00 | 010-P068-00101 | 2020-08-18 | ALTC2007726 |  | 20190 | 510 SUNBURY ROAD, COLUMBUS, OH 43219 TENANT IMPROVEMENT BUILDOUT WITHIN PREVIOUSLY PERMITTED STRUCTURAL PRECAST CONCRETE WAREHOUSE BUILDING PLAN APPROVAL: CONDITIONAL – CONTINGENT UPON SUBMITTAL/APPROVAL OF MODIFICATIONS TO SPRINKLER AND FIRE ALARM
010-190006-00 | 010-P068-00101 | 2020-05-11 | PMEPC2010414 |  | 0 | BUILDING PERMIT/PLAN REVIEW: NEWC2001916 P/I UG PLUMBING INCLUDING DW AND SWV PIPING.
010-190006-00 | 010-P068-00101 | 2020-04-21 | FSUPC2003494 |  | 0 | 510 SUNBURY RD. 3312 SPRINKLERS. REFERENCE BLDG. PERMIT #NEWC2001916. INSTALL FIRE SPRINKLER SYSTEM AND FIRE PUMP IN NEW WAREHOUSE BUILDING. SPRINKLER SYSTEM: REQUIRED NFPA13 SYSTEM, SERVED BY 1500GPM @ 80PSI ELECTRIC FIRE PUMP. HAZARD CLASS: (12)
010-190006-00 | 010-P068-00101 | 2020-05-12 | FALRC2004155 |  | 0 | INSTALL NEW SUPERVISION ONLY SYSTEM FOR NEW WAREHOUSE BUILDING FOR SUNBURY RD. DEVELOPEMENT. SYSTEM TO MONITOR SPRINKLER SYSTEM. REFERENCE B.P. NEWC2001916 - (2) A/V DEVICES, (1) MANUAL PULL STATION, (1) SMOKE/HEAT DETECTOR, (8) SPRINKLER TAMPER DEVICES,
010-190006-00 | 010-P068-00101 | 2020-05-12 | FALRC2004155 |  | 0 | INSTALL NEW SUPERVISION ONLY SYSTEM FOR NEW WAREHOUSE BUILDING FOR SUNBURY RD. DEVELOPEMENT. SYSTEM TO MONITOR SPRINKLER SYSTEM. REFERENCE B.P. NEWC2001916 - (2) A/V DEVICES, (1) MANUAL PULL STATION, (1) SMOKE/HEAT DETECTOR, (8) SPRINKLER TAMPER DEVICES,
010-190006-00 | 010-P068-00101 | 2020-04-21 | FSUPC2003494 |  | 0 | 510 SUNBURY RD. 3312 SPRINKLERS. REFERENCE BLDG. PERMIT #NEWC2001916. INSTALL FIRE SPRINKLER SYSTEM AND FIRE PUMP IN NEW WAREHOUSE BUILDING. SPRINKLER SYSTEM: REQUIRED NFPA13 SYSTEM, SERVED BY 1500GPM @ 80PSI ELECTRIC FIRE PUMP. HAZARD CLASS: (12)
010-190006-00 | 010-P068-00101 | 2021-02-24 |  |  |  | RECK COMP OF NEW BLDG & OBY'S
010-190006-00 | 010-P068-00101 | 2021-07-21 | MMEPC2128268 |  | 0 | BUILDING PERMIT/PLAN REVIEW: ALTC2106337 FURNISH AND INSTALL ONE (1) ROOF MOUNTED PACKAGED ROOFTOP HVAC UNIT (6 TONS OF COOLING). FURNISH AND INSTALL DUCTWORK AND AIR DISTRIBUTION GRILLES AND REGISTERS (AS SHOWN ON DRAWINGS) LICENSE NUMBER: H01054 ¦ SC
010-190006-00 | 010-P068-00101 | 2020-09-30 | PMEPC2020173 |  | 0 | BUILDING PERMIT/PLAN REVIEW: ALTC2007726 P/I OH DW LINES, SAN VENT AND FIXTURES.
010-190006-00 | 010-P068-00101 | 2020-11-17 | MMEPC2024159 |  | 0 | BUILDING PERMIT/PLAN REVIEW: ALTC2007726 P/I ABOVEGROUND NATURAL GAS PIPING ON ROOF. LICENSE NUMBER: H00259 ¦ SCOPE ITEM: FUEL GAS OR LP GAS
010-190006-00 | 010-P068-00101 | 2020-10-21 | MMEPC2022218 |  | 0 | BUILDING PERMIT/PLAN REVIEW: ALTC2007726 INSTALL 11 -RTU 2 -MAU 9 -EXHAUST FANS DUCT FOR SUPPLIES AND RETURNS AND OTHER MISCELLANEOUS ITEMS LICENSE NUMBER: H00259 ¦ SCOPE ITEM: FURNACES / AIR HANDLERS / RTUS
010-190006-00 | 010-P068-00101 | 2020-11-02 | FSUPC2010448 |  | 0 | 510 SUNBURY RD REFERENCE BUILDING PERMIT #ALTC2007726 ALTERATION TO EXISTING FIRE SPRINKLER SYSTEM TO ADD AND RELOCATE SPRINKLERS IN HIGHLIGHTED PORTIONS ONLY ON THE PLAN FOR ALTERATIONS TO WAREHOUSE BUILDING INCLUDING NEW OFFICE AREA AND NEW FULL HEIG
010-190006-00 | 010-P068-00101 | 2020-11-02 | FSUPC2010448 |  | 0 | 510 SUNBURY RD REFERENCE BUILDING PERMIT #ALTC2007726 ALTERATION TO EXISTING FIRE SPRINKLER SYSTEM TO ADD AND RELOCATE SPRINKLERS IN HIGHLIGHTED PORTIONS ONLY ON THE PLAN FOR ALTERATIONS TO WAREHOUSE BUILDING INCLUDING NEW OFFICE AREA AND NEW FULL HEIG
010-190006-00 | 010-P068-00101 | 2020-10-08 | FALRC2009621 |  | 0 | ALTER EXISTING FIRE ALARM SYSTEM FOR AMAZON BY INSTALLING NEW DEVICES FOR TENANT RENOVATION. REFERENCE B.P. ALTC2007726 - (159) A/V DEVICES, (1) SMOKE/HEAT DETECTOR, (2) DUCT DETECTORS.
010-190006-00 | 010-P068-00101 | 2020-07-24 | EMEPC2014888 |  | 0 | BUILDING PERMIT/PLAN REVIEW: NEWC2001916 ELECTRICAL WORK ASSOCIATED WITH NEW WAREHOUSE DISTRIBUTION CENTER. LIGHTING, RECEPTACLES, FIRE PUMP WIRING, HOUSE SERVICE, TENANT SERVICE
010-190006-00 | 010-P068-00101 | 2022-10-05 | EMEPC2240030 |  | 0 | BUILDING PERMIT/PLAN REVIEW: PLEX2222704 FURNISH AND INSTALL 200 VEHICLE CHARGERS AND ASSOCIATED EQUIPMENT.
010-190006-00 | 010-P068-00101 | 2021-02-22 | ALTC2106337 |  | 700000 | 510 SUNBURY ROAD, COLUMBUS, OH 43219 INTERIOR ALTERATIONS TO EXISTING DELIVERY WAREHOUSE BUILDING TO INCLUDE A NEW TRAINING SPACE. PLAN APPROVAL: CONDITIONAL – CONTINGENT UPON SUBMITTAL/APPROVAL OF MODIFICATIONS TO SPRINKLER AND FIRE ALARM SYSTEMS
010-190006-00 | 010-P068-00101 | 2021-06-22 | EMEPC2123606 |  | 0 | ARC FLASH MITIGATION RELAY SYSTEM. INVOLVES INSTALLATION OF STANDALONE INTEGRATOR AND ROGOWSKI COILS FOR CURRENT MONITORING, VOLTAGE REFERENCES FROM THE BUS AND INSTALLATION OF FIBER OPTIC CABLES IN EACH BRANCH FEEDER SECTION TO MONITOR FOR LIGHT.
010-190006-00 | 010-P068-00101 | 2021-07-22 | EMEPC2128542 |  | 0 | BUILDING PERMIT/PLAN REVIEW: ALTC2106337 INTERIOR ALTERATIONS TO EXISTING DELIVERY WAREHOUSE BUILDING TO INCLUDE A NEW TRAINING SPACE.
010-190006-00 | 010-P068-00101 | 2021-08-18 | FALRC2132484 |  | 0 | ALTER EXISTING FIRE ALARM SYSTEM FOR AMAZON ACADEMY BY INSTALLING NEW DEVICES IN ACADEMY ROOM FOR AN INTERIOR ALTERATION. REFERENCE B.P. ALTC2106337 - (2) A/V DEVICES, (1) DUCT DETECTORS.
010-190006-00 | 010-P068-00101 | 2021-08-18 | FALRC2132484 |  | 0 | ALTER EXISTING FIRE ALARM SYSTEM FOR AMAZON ACADEMY BY INSTALLING NEW DEVICES IN ACADEMY ROOM FOR AN INTERIOR ALTERATION. REFERENCE B.P. ALTC2106337 - (2) A/V DEVICES, (1) DUCT DETECTORS.
010-190006-00 | 010-P068-00101 | 2021-08-04 | FSUPC2130417 |  | 0 | 510 SUNBURY RD REFERENCE BUILDING PERMIT #ALTC2106337 ALTERATION TO EXISTING FIRE SPRINKLER SYSTEM TO ADD OR RELOCATE 37 SPRINKLERS FOR NEWLY ADDED TRAINING ROOM WITHIN WAREHOUSE BUILDING.
010-190006-00 | 010-P068-00101 | 2021-08-04 | FSUPC2130417 |  | 0 | 510 SUNBURY RD REFERENCE BUILDING PERMIT #ALTC2106337 ALTERATION TO EXISTING FIRE SPRINKLER SYSTEM TO ADD OR RELOCATE 37 SPRINKLERS FOR NEWLY ADDED TRAINING ROOM WITHIN WAREHOUSE BUILDING.
010-190006-00 | 010-P068-00101 | 2020-12-22 | MMEPC2026528 |  | 0 | BUILDING PERMIT/PLAN REVIEW: NEWC2001916 P/I (2) MUA'S LICENSE NUMBER: H00259 ¦ SCOPE ITEM: FURNACES / AIR HANDLERS / RTUS
010-190006-00 | 010-P068-00101 | 2020-12-29 | MMEPC2026882 |  | 0 | BUILDING PERMIT/PLAN REVIEW: NEWC2001916 GAS PIPE TO MAU’S LICENSE NUMBER: H00259 ¦ SCOPE ITEM: FUEL GAS OR LP GAS LICENSE NUMBER: H00259 ¦ SCOPE ITEM: FUEL GAS OR LP GAS
010-190006-00 | 010-P068-00101 | 2020-10-27 |  |  | 2767900 | DEMOLITION OF EXISTING WAREHOUSE AND ALL ASSOCIATED IMPROVEMENTS - COMPLETE REMOVAL OF ALL IMPROVEMENTS CONSISTING OF 250,000 SQ FT WAREHOUSE AND ITS UTILITIES.
010-190006-00 | 010-P068-00101 | 2020-10-28 |  |  |  | CHK TO REMOVE REMAINING IMPROVEMENT VALUE &/ OR CHK FO NEW CONST
010-190006-00 | 010-P068-00101 | 2020-09-24 | EMEPC2019791 |  | 0 | 10/07/2020 - PERMIT DESCRIPTION REVISION: ADDITIONAL WORK FOR CONDUIT INSTALLATION FOR FUTURE EQUIPMENT AND ISLANDS - DLW BUILDING PERMIT/PLAN REVIEW: ALTC2007726 INSTALL ELECTRICAL SERVICE EQUIPMENT, DEVICES, LIGHTING AND MAKE CONNECTIONS TO HVAC AND
010-190006-00 | 010-P068-00101 | 2020-05-07 | DEMO2003987 |  | 489000 | DEMOLITION OF TWO STORY 248954 SQ FT COMMERCIAL STRUCTURE NEAR EAST AREA COMMISSION
010-190006-00 | 010-P068-00101 | 2024-07-11 | EMEPC2428566 |  | 0 | BUILDING PERMIT/PLAN REVIEW: ALTC2418755 RECONFIGURATION OF CONVEYOR SYSTEM IN EXISTING BUILDING. ELECTRICAL SYSTEM SYSTEMS UPDATED AS A RESULT OF CONFIGURATION.
010-190006-00 | 010-P068-00101 | 2024-07-11 | EMEPC2428566 |  | 0 | BUILDING PERMIT/PLAN REVIEW: ALTC2418755 RECONFIGURATION OF CONVEYOR SYSTEM IN EXISTING BUILDING. ELECTRICAL SYSTEM SYSTEMS UPDATED AS A RESULT OF CONFIGURATION.
010-190007-00 | 010-O103D-05601 | 2020-07-07 | FSUPC2006027 |  | 0 | 2469 KIMBERLY PARKWAY EAST. 62 SPRINKLERS. REFERENCE BLDG. PERMIT #ALTM2006126. INSTALL NFPA 13R FIRE SPRINKLER SYSTEM IN REMODELED BUILDING P FOR APARTMENTS AND SMALL LEASING OFFICE. RESIDENCE AT KIMBERLY PARKWAY. SPRINKLER SYSTEM: REQUIRED NFP
010-190007-00 | 010-O103D-05601 | 2020-07-07 | FSUPC2006027 |  | 0 | 2469 KIMBERLY PARKWAY EAST. 62 SPRINKLERS. REFERENCE BLDG. PERMIT #ALTM2006126. INSTALL NFPA 13R FIRE SPRINKLER SYSTEM IN REMODELED BUILDING P FOR APARTMENTS AND SMALL LEASING OFFICE. RESIDENCE AT KIMBERLY PARKWAY. SPRINKLER SYSTEM: REQUIRED NFP
010-190007-00 | 010-O103D-05601 | 2020-07-27 | FALRC2006791 |  | 0 | ALTER EXISTING FIRE ALARM SYSTEM FOR THE RESIDENCES AT KIMBERLY PARKWAY BY INSTALLING DEVICES IN COMMON AREAS FOR INTERIOR RENOVATION. REFERENCE B.P. ALTM2006126 - (6) A/V DEVICES, (3) MANUAL PULL STATIONS, (6) SMOKE/HEAT DETECTORS, (1) SPRINKLER FLOW AL
010-190007-00 | 010-O103D-05601 | 2020-07-27 | FALRC2006791 |  | 0 | ALTER EXISTING FIRE ALARM SYSTEM FOR THE RESIDENCES AT KIMBERLY PARKWAY BY INSTALLING DEVICES IN COMMON AREAS FOR INTERIOR RENOVATION. REFERENCE B.P. ALTM2006126 - (6) A/V DEVICES, (3) MANUAL PULL STATIONS, (6) SMOKE/HEAT DETECTORS, (1) SPRINKLER FLOW AL
010-190007-00 | 010-O103D-05601 | 2020-07-09 | ALTM2006126 |  | 75000 | 2469 KIMBERLY PKWY, COLUMBUS, OH 43232 PLAN APPROVAL: CONDITIONAL – CONTINGENT UPON SUBMITTAL/APPROVAL OF SPRINKLER SYSTEM AND FIRE ALARM INSTALLATIONS REVIEWED FOR COMPLIANCE UNDER: 2017 OBC AND ICC A117.1-2009 WITH MODIFICATIONS IN OBC 1112.0.
010-190007-00 | 010-O103D-05601 | 2019-12-05 |  |  |  | FOR COMPL OF INT/EXT REHAB
010-190007-00 | 010-O103D-05601 | 2019-01-30 | WNDRC1900742 |  | 307000 | WORK INCLUDES REPLACEMENT OF DAMAGED 140 WINDOWS AND 150 DOORS WITH SAME SIZE AND STYLE. WINDOWS SHALL COMPLY WITH OBC 1029, 1405.13.2 AND IECC C402 MAX U=.45 FOR OPERABLE WINDOWS. DOORS SHALL COMPLY W/OBC 1008.1.9. WORK ALLOWED IN BUILDINGS A,B, C, D,
010-190007-00 | 010-O103D-05601 | 2019-01-30 | SDNGC1900741 |  | 307000 | WORK INCLUDES REPAIR OF EXISTING SIDING (LIKE FOR LIKE) WHERE DAMAGED ON BUILDINGS A,B, C, D, E, F, G, H, I, J, K, L, M, O & Q ONLY. NO CERTIFICATE OF OCCUPANCY TO BE ISSUED WITH THIS PERMIT. UNSAFE ORDERSS REFER TO BUILDINGS N & P WHICH ARE NOT INCLUDE
010-190007-00 | 010-O103D-05601 | 2019-01-30 | ROOFC1900740 |  | 307000 | WORK INCLUDES TEAR OFF OF EXISTING SHINGLE ROOF AND REPLACE WITH NEW ASPHALT SHINGLE, ROOF FELT, ICE GUARD AND FLASHINGS ON AN EXISTING COMMERCIAL BUILDING. WORK IS PROPOSED FOR BUILDINGS A,B, C, D, E, F, G, H, I, J, K, L, M, O & Q ONLY. UNSAFE ORDERSS
010-190007-00 | 010-O103D-05601 | 2019-06-11 | PMEPM1911136 |  | 0 | BUILDING PERMIT/PLAN REVIEW: ALTM1901025 INSTALL NEW PLUMBING AND FIXTURES PER APPROVED BUILDING PLANS COMPLETION OF THE WORK DESCRIBED ON THIS PERMIT DOES NOT COMPLY BUILDING ORDER #UNSF1600189 OR ANY OTHER BUILDING ORDER ASSOCIATED WITH THIS PAR
010-190007-00 | 010-O103D-05601 | 2019-07-22 | MMEPM1914282 |  | 0 | BUILDING PERMIT/PLAN REVIEW: ALTM1901025 REPLACE ALL PTAC EXHAUST FANS AS NEEDED INSTALL SPLIT SYSTEM OFFICE AREA LICENSE NUMBER: H00346
010-190007-00 | 010-O103D-05601 | 2019-06-10 | FALRC1905794 |  | 0 | ALTER EXISTING FIRE ALARM SYSTEM FOR RESIDENCE AT KIMBERLY PARKWAY BY INSTALLING NEW FIRE ALARM SYSTEM FOR CHANGE OF USE TENANT. NEW SYSTEM TO BE MANUAL AND AUTOMATIC WITH SPRINKLER SUPERVISION. REFERENCE B.P. ALTM1901025 - (48) A/V DEVICES, (36) MANUAL
010-190007-00 | 010-O103D-05601 | 2019-06-10 | FALRC1905794 |  | 0 | ALTER EXISTING FIRE ALARM SYSTEM FOR RESIDENCE AT KIMBERLY PARKWAY BY INSTALLING NEW FIRE ALARM SYSTEM FOR CHANGE OF USE TENANT. NEW SYSTEM TO BE MANUAL AND AUTOMATIC WITH SPRINKLER SUPERVISION. REFERENCE B.P. ALTM1901025 - (48) A/V DEVICES, (36) MANUAL
010-190007-00 | 010-O103D-05601 | 2019-07-08 | EMEPM1913115 |  | 0 | BUILDING PERMIT/PLAN REVIEW: ALTM1901025 REPLACING DEVISED & SWITCHES IN UNITS COMPLETION OF THE WORK DESCRIBED ON THIS PERMIT DOES NOT COMPLY BUILDING ORDER #UNSF1600189 OR ANY OTHER BUILDING ORDER ASSOCIATED WITH THIS PARCEL.
010-190007-00 | 010-O103D-05601 | 2020-10-05 | PMEPM2020549 |  | 0 | BUILDING PERMIT/PLAN REVIEW: ALTM2006126 INSTALL NEW PLUMBING PER APPROVED BUILDING DOCUMENTS.
010-190007-00 | 010-O103D-05601 | 2020-10-15 | EMEPM2021482 |  | 0 | BUILDING PERMIT/PLAN REVIEW: ALTM2006126 ROUGH AND SERVICE OF EXISTING BUILDING P WITH 8 UNITS AND OFFICE AND COMMON AREA
010-190007-00 | 010-O103D-05601 | 2020-10-09 | MMEPM2021034 |  | 0 | BUILDING PERMIT/PLAN REVIEW: ALTM2006126 REPLACE EXISTING PTAC UNITS, VENT EXHAUST FANS PROVIDED BY E.C., INSTALL HEAT PUMP AND AIR HANDLING UNIT FOR COMMON AREA, PER APPROVED PLANS BUILDING E LICENSE NUMBER: H00102 ¦ SCOPE ITEM: DUCTWORK / DAMPERS
010-190007-00 | 010-O103D-05601 | 2021-03-25 |  |  |  | OCC
010-190011-00 | 010-O067A-06303 | 2021-10-08 | FALRC2139903 |  | 0 | ALTER EXISTING FIRE ALARM SYSTEM WITH AN EMERGENCY VOICE COMMUNICATION SYSTEM FOR BALANCED FAMILY ACADEMY BY INSTALLING TWO NOTIFICATION DEVICES FOR AN INTERIOR ALTERATION. REFERENCE B.P. ALTC2136777 - (1) A/V DEVICE, (1) MANUAL PULL STATION.
010-190011-00 | 010-O067A-06303 | 2021-10-01 | EMEPC2138996 |  | 0 | BUILDING PERMIT/PLAN REVIEW: ALTC2136777 INSTALL ELECTRIC AS PER APPROVED PLANS.
010-190011-00 | 010-O067A-06303 | 2021-09-16 | ALTC2136777 |  | 8000 | 1727 BETHEL RD. PLAN APPROVAL: CONDITIONAL REVIEWED FOR COMPLIANCE UNDER: 2017 OBC AND ICC A117.1-2009 WITH MODIFICATIONS IN OBC 1112.0. WORK NOT INCLUDED IN THIS APPROVAL: PLUMBING; FIRE ALARM SYSTEM SHOP DRAWINGS ARE REQUIRED TO BE SUBMITTED SE
010-190011-00 | 010-O067A-06303 | 2021-10-08 | FALRC2139903 |  | 0 | ALTER EXISTING FIRE ALARM SYSTEM WITH AN EMERGENCY VOICE COMMUNICATION SYSTEM FOR BALANCED FAMILY ACADEMY BY INSTALLING TWO NOTIFICATION DEVICES FOR AN INTERIOR ALTERATION. REFERENCE B.P. ALTC2136777 - (1) A/V DEVICE, (1) MANUAL PULL STATION.
010-190011-00 | 010-O067A-06303 | 2021-10-13 | PMEPC2140468 |  | 0 | BUILDING PERMIT/PLAN REVIEW: ALTC2136777 OFFSET EXISTING VENT LINE AROUND WINDOW.
010-190114-00 | 010-E041-00401 | 2023-11-22 | PMEPC2349186 |  | 0 | BUILDING PERMIT/PLAN REVIEW: ALTC2334340 1. PROVIDE PLUMBING DEMO PER DRAWING. 2. INSTALL DRAINS AND VENTS PER DRAWING. 3. INSTALL WATER LINES PER DRAWING. 4. INSTALL PLUMBING FIXTURES PER DRAWING.
010-190114-00 | 010-E041-00401 | 2023-09-25 | MMEPC2340597 |  | 0 | Building Permit/Plan Review: ALTC2334340 Install gas lines License Number: P00171 ¦ Scope Item: fuel gas or LP gas
010-190114-00 | 010-E041-00401 | 2023-09-06 | MMEPC2337904 |  | 0 | Building Permit/Plan Review: ALTC2334340 Add (2) HVAC systems - Add 1 Reznor Heater License Number: H01055 ¦ Scope Item: ventilation systems
010-190114-00 | 010-E041-00401 | 2023-08-14 | ALTC2334340 |  | 240000 | Plan Approval: Final Conditional: See Conditions of Plan Approval. Reviewed For Compliance Under: 2017 OBC and ICC A117.1-2009 with modifications in OBC 1112.0. Work Requiring Separate Applications: Fire Alarm, Work Requiring Separate Trade
010-190114-00 | 010-E041-00401 | 2023-09-06 | EMEPC2337937 |  | 0 | Building Permit/Plan Review: ALTC2334340 Provide and install new 400 amp overhead single phase service on building in new location Provide and install 2 new 200 amp stab in main lug panels in storage area surface mounted on wall Provide and install prop
010-190116-00 | 010-O013-01505 | 2021-05-12 | ALTC2117250 |  | 142000 | Plan Approval: Conditional: Fire Alarm Modifications Reviewed For Compliance Under: 2017 OBC and ICC A117.1-2009 with modifications in OBC 1112.0. Work Not Included In This Approval: Plumbing, Mechanical, Electrical, Fire Alarm Project Use/Occupan
010-190116-00 | 010-O013-01505 | 2021-07-22 | FALRC2128540 |  | 0 | Alter existing fire alarm system for Early Childhood Learning Center by installing relay to tie new maglock to existing fire alarm system per OBC 1010.1.9.9. Reference B.P. ALTC2117250 - (1) relay for mag lock.
010-190116-00 | 010-O013-01505 | 2021-07-22 | FALRC2128540 |  | 0 | Alter existing fire alarm system for Early Childhood Learning Center by installing relay to tie new maglock to existing fire alarm system per OBC 1010.1.9.9. Reference B.P. ALTC2117250 - (1) relay for mag lock.
010-190116-00 | 010-O013-01505 | 2021-08-20 | MMEPC2132916 |  | 0 | Remove and install 2 Heating Boilers License Number: SHW00157 ¦ Scope Item: boiler systems
010-190116-00 | 010-O013-01505 | 2022-08-11 | MMEPC2232520 |  | 0 | REPLACE LIKE FOR LIKE APPROX 125' OF 3 PLASTIC SERVICE GAS LINE FROM METER TO EXISTING BUILDING. GAS CALCULATION TABLE TO BE ONSITE DURING INSPECTION LICENSE NUMBER: H00951 ¦ SCOPE ITEM: FUEL GAS OR LP GAS
010-190124-00 | 010-N123I-00100 | 2019-01-29 | GGBB1900127 |  | 0 | NEW GROUND SIGN REPLACEMENT NON-ILLUMINATED - GRAPHIC AREA (22.5 SQ FT) NORTHWEST CORNER OF SITE AT OBETZ AND SOUTHPOINT - SOUTHPOINTE VILLAGE
010-190124-00 | 010-N123I-00100 | 2019-01-28 | MMEPM1901767 |  | 0 | BUILDING PERMIT/PLAN REVIEW: MBLD1714843 REPLACING AIR HANDLER AND HEAT PUMP REPLACING EXHAUST FANS AND ADDING KITCHEN VENT LICENSE NUMBER: H00480 ¦ SCOPE ITEM: AIR CONDITIONING (INCLUDING CONDENSERS, EVAPORATORS, COMPRESSORS)
010-190127-00 | 010-A061-13900 | 2024-07-01 | RSWDR2427052 |  | 7700 | REMOVE EXISTING SHINGLE ROOF TO DECK AND REPLACE WITH NEW FELT UNDERLAYMENT, ICE BARRIER MEMBRANE AT EAVE, NECESSARY FLASHINGS, AND NEW ASPHALT SHINGLES. WORK TO COMPLY WITH RCO CHAPTER 9 & MANUFACTURE INSTALLATION INSTRUCTIONS.ROOF INFO: REMOVING EXISTI
010-190128-00 | 010-A061-14000 | 2024-09-24 | PMLSR2438687 |  | 0 | MLS Scope: Gas Water Heater Replacement
010-190128-00 | 010-A061-14000 | 2024-03-12 | RSWDR2410911 |  | 10000 | Remove existing shingle roof to deck and replace with new felt underlayment, ice barrier membrane at eave, necessary flashings, and new asphalt shingles. Work to comply with RCO chapter 9 & Manufacture installation instructions.Roof Info: Remove and repl
010-190128-00 | 010-A061-14000 | 2020-11-02 | RSWDR2005712 |  | 3535 | REMOVE EXISTING 0 WINDOW(S), 2 DOOR(S) AND REPLACE WITH NEW. WORK TO COMPLY WITH RCO 612, RCO 308, AND RCO 113.6.1 WITH A U VALUE OF 0.35 OR BETTER. APPROVED PER COA VV-20-12-002
010-190129-00 | 010-A061-14100 | 2022-11-07 | PMLSR2244737 |  | 0 | MLS Scope: Water Heater Replacement
010-190129-00 | 010-A061-14100 | 2024-03-12 | RSWDR2410913 |  | 10000 | REMOVE EXISTING SHINGLE ROOF TO DECK AND REPLACE WITH NEW FELT UNDERLAYMENT, ICE BARRIER MEMBRANE AT EAVE, NECESSARY FLASHINGS, AND NEW ASPHALT SHINGLES. WORK TO COMPLY WITH RCO CHAPTER 9 & MANUFACTURE INSTALLATION INSTRUCTIONS.ROOF INFO: REMOVING AND RE
010-190130-00 | 010-A061-14200 | 2024-03-12 | RSWDR2410916 |  | 10000 | REMOVE EXISTING SHINGLE ROOF TO DECK AND REPLACE WITH NEW FELT UNDERLAYMENT, ICE BARRIER MEMBRANE AT EAVE, NECESSARY FLASHINGS, AND NEW ASPHALT SHINGLES. WORK TO COMPLY WITH RCO CHAPTER 9 & MANUFACTURE INSTALLATION INSTRUCTIONS.ROOF INFO: REMOVING AND RE
010-190131-00 | 010-A061-14300 | 2024-05-17 | MMLSR2420183 |  | 0 | MLS Scope: Replacement of a Single A/C Unit or Heat Pump License Number: H00406 ¦ Scope Item: air conditioning (including condensers, evaporators, compressors)
010-190131-00 | 010-A061-14300 | 2024-03-12 | RSWDR2410914 |  | 10000 | Remove existing shingle roof to deck and replace with new felt underlayment, ice barrier membrane at eave, necessary flashings, and new asphalt shingles. Work to comply with RCO chapter 9 & Manufacture installation instructions.Roof Info: Removing and re
010-190135-00 | 010-T055A-00100 | 2019-11-12 | RSWDM1911989 |  | 14125 | ALTERATION TO TEAR OFF AND INSTALL NEW ASPHALT SHINGLE ROOFING ON A 2 STORY 4 UNIT MULTIFAMILY BUILDING R-2/VB
010-190136-00 | 010-T055A-00200 | 2019-04-02 | MMLSM1906074 |  | 0 | MLS SCOPE: REPLACEMENT OF A SINGLE FURNACE LICENSE NUMBER: H00425 ¦ SCOPE ITEM: FURNACES / AIR HANDLERS / RTUS
010-190139-00 | 010-T055A-00500 | 2019-11-12 | RSWDM1911988 |  | 14125 | ALTERATION TO TEAR OFF AND INSTALL NEW ASPHALT SHINGLE ROOFING ON A 2 STORY 4 UNIT MULTIFAMILY BUILDING R-2/VB
010-190140-00 | 010-T055A-00600 | 2019-04-17 | PMLSR1907103 |  | 0 | MLS SCOPE: WATER HEATER REPLACEMENT
010-190233-00 | 010-T072A-00500 | 2019-03-27 | ALTM1902713 |  | 3700 | BUILDING PERMIT TO INSTALL (10) NEW CARBON FIBER WALL REINFORCEMENTS TO A BASEMENT WALL IN UNIT 2281 IN AN EXISTING MULTI-FAMILY BUILDING. A FINAL STRUCTURAL INSPECTION WILL BE REQUIRED TO COMPLETE THIS PERMIT. SPECS PROVIDED.
010-190239-00 | 010-T072A-01100 | 2024-11-29 | MMLSM2447085 |  | 0 | MLS SCOPE: REPLACEMENT OF A SINGLE FURNACE, A/C AND/OR HEAT PUMP LICENSE NUMBER: H00359 ¦ SCOPE ITEM: FURNACES / AIR HANDLERS / RTUS
010-190241-00 | 010-T072A-01300 | 2022-12-01 | PMEPR2247780 |  | 0 | Preapproved Standalone Scope: Bathtub & Tub/Shower Valve Replacement - Any new water distribution pipe and fittings will comply with one of the standards listed in OPC table 605.4 or 605.5. Any new valves will comply with one of the standards listed in
010-190245-00 | 010-O104C-01602 | 2023-08-03 | EMEPC2332680 |  | 0 | BUILDING PERMIT/PLAN REVIEW: PLEX2332144 INSTALLATION OF A NEW STANDBY 1000KW 1250KVA 480/277 3P4W DIESEL GENERATOR WITH ASSOCIATED TRANSFER SWITCH, WIRING, DISCONNECTS, CONCRETE GENERATOR PAD, PROTECTION FENCE AND BOLLARDS FOR THE ASPCA
010-190245-00 | 010-O104C-01602 | 2022-12-20 | MMEPC2250330 |  | 0 | REPLACE ONE EXISTING HORIZONTAL AC ONLY UNIT HORIZONTAL HEAT PUMP SYSTEM- LIKE FOR LIKE. REPLACE 2 FURNACES, LIKE FOR LIKE - RECONNECT POWER, DUCT. FLUES AS REQUIRED LICENSE NUMBER: H00845 ¦ SCOPE ITEM: FURNACES / AIR HANDLERS / RTUS
010-190245-00 | 010-O104C-01602 | 2021-12-17 | MMEPC2149413 |  | 0 | BUILDING PERMIT/PLAN REVIEW: ALTC2139782 INSTALLATION OF NEW HVAC SYSTEM INCLUDING DUCT AND ROOF TOP UNITS LICENSE NUMBER: H00427 ¦ SCOPE ITEM: VENTILATION SYSTEMS
010-190245-00 | 010-O104C-01602 | 2021-04-19 | FALRC2113835 |  | 0 | INSTALL NEW SUPERVISORY SYSTEM FOR OFFICE/WAREHOUSE BUILDING TO MONITOR SPRINKLER SYSTEM. REFERENCE B.P. ALTC2113204 - (2) A/V DEVICES, (1) MANUAL PULL STATION, (1) SMOKE/HEAT DETECTOR, (3) SPRINKLER FLOW ALARMS, (5) SPRINKLER TAMPER DEVICES.
010-190245-00 | 010-O104C-01602 | 2021-04-19 | FALRC2113835 |  | 0 | INSTALL NEW SUPERVISORY SYSTEM FOR OFFICE/WAREHOUSE BUILDING TO MONITOR SPRINKLER SYSTEM. REFERENCE B.P. ALTC2113204 - (2) A/V DEVICES, (1) MANUAL PULL STATION, (1) SMOKE/HEAT DETECTOR, (3) SPRINKLER FLOW ALARMS, (5) SPRINKLER TAMPER DEVICES.
010-190245-00 | 010-O104C-01602 | 2021-04-19 | FSUPC2113832 |  | 0 | 5677 ALSHIRE RD, 676 SPRINKLERS REFERENCE BUILDING PERMIT #ALTC2113204 INSTALL NFPA 13 SPRINKLER SYSTEM IN 1 STORY SHELL BUILDING. 3 SYSTEMS TO BE INSTALLED. SPRINKLER SYSTEM: NEW NFPA13 HAZARD CLASS: LIGHT HAZARD STANDPIPE SYSTEM: NONE DEMAND A
010-190245-00 | 010-O104C-01602 | 2021-04-19 | FSUPC2113832 |  | 0 | 5677 ALSHIRE RD, 676 SPRINKLERS REFERENCE BUILDING PERMIT #ALTC2113204 INSTALL NFPA 13 SPRINKLER SYSTEM IN 1 STORY SHELL BUILDING. 3 SYSTEMS TO BE INSTALLED. SPRINKLER SYSTEM: NEW NFPA13 HAZARD CLASS: LIGHT HAZARD STANDPIPE SYSTEM: NONE DEMAND A
010-190245-00 | 010-O104C-01602 | 2021-05-14 | MMEPC2117860 |  | 0 | BUILDING PERMIT/PLAN REVIEW: ALTC2113204 BLDG IMPROVEMENTS: INSTALL (6) GROUND MOUNTED ROOFTOP UNITS W/DUCT & DUCT SOCKS; CA211011 LICENSE NUMBER: H00140 ¦ SCOPE ITEM: FURNACES / AIR HANDLERS / RTUS
010-190245-00 | 010-O104C-01602 | 2021-07-29 | MMEPC2129685 |  | 0 | BUILDING PERMIT/PLAN REVIEW: ALTC2113204 GAS FOR RTU'S LICENSE NUMBER: P00331 ¦ SCOPE ITEM: FUEL GAS OR LP GAS
010-190245-00 | 010-O104C-01602 | 2021-10-07 | ALTC2139782 |  | 2000000 | PLAN APPROVAL:CONDITIONAL: SEE CONDITIONS OF PLAN APPROVAL. MAY BE VERIFIED BY INSPECTOR IN THE FIELD. REVIEWED FOR COMPLIANCE UNDER: 2017 OBC AND ICC A117.1-2009 WITH MODIFICATIONS IN OBC 1112.0. WORK NOT INCLUDED IN THIS APPROVAL: FIRE ALARM
010-190245-00 | 010-O104C-01602 | 2022-05-06 |  |  |  | INT RENO & SPRINKLER SYS
010-190245-00 | 010-O104C-01602 | 2021-12-14 | PMEPC2148991 |  | 0 | BUILDING PERMIT/PLAN REVIEW: ALTC2139782 NEW SANITARY, WASTE AND VENT. FIXTURE INSTALL.
010-190245-00 | 010-O104C-01602 | 2022-02-01 | EMEPC2205604 |  | 0 | BUILDING PERMIT/PLAN REVIEW: ALTC2139782 WAREHOUSE RENOVATION. UPGRADING SERVICE FROM 1200AMPS TO 2000AMPS
010-190245-00 | 010-O104C-01602 | 2021-12-22 | FSUPC2149941 |  | 0 | 5677 ALSHIRE RD REFERENCE BUILDING PERMIT #ALTC2139782 ALTERATION TO EXISTING FIRE SPRINKLER SYSTEM TO ADD 34 SPRINKLERS FOR NEW AND RENOVATED OFFICE SPACES, AND EITHER SIDE OF NEW DEMISING WALL.
010-190245-00 | 010-O104C-01602 | 2021-12-22 | FSUPC2149941 |  | 0 | 5677 ALSHIRE RD REFERENCE BUILDING PERMIT #ALTC2139782 ALTERATION TO EXISTING FIRE SPRINKLER SYSTEM TO ADD 34 SPRINKLERS FOR NEW AND RENOVATED OFFICE SPACES, AND EITHER SIDE OF NEW DEMISING WALL.
010-190245-00 | 010-O104C-01602 | 2021-12-14 | MMEPC2148990 |  | 0 | BUILDING PERMIT/PLAN REVIEW: ALTC2139782 GAS PIPE FROM EXISTING TO NEW UNIT HEATERS LICENSE NUMBER: P00602 ¦ SCOPE ITEM: FUEL GAS OR LP GAS
010-190245-00 | 010-O104C-01602 | 2021-04-14 | ALTC2113204 |  | 760000 | PLAN APPROVAL: CONDITIONAL: SEE CONDITIONS OF PLAN APPROVAL. MAY BE VERIFIED BY INSPECTOR IN THE FIELD. REVIEWED FOR COMPLIANCE UNDER: 2017 OBC AND ICC A117.1-2009 WITH MODIFICATIONS IN OBC 1112.0. WORK NOT INCLUDED IN THIS APPROVAL: PLUMBING,
010-190245-00 | 010-O104C-01602 | 2021-05-13 | EMEPC2117455 |  | 0 | BUILDING PERMIT/PLAN REVIEW: ALTC2113204 WIRING NEW RTU'S AND INSTALLING GFCI RECEPTACLES AT RTU'S
010-190252-00 | 010-T125A-03700 | 2024-10-29 | RSWDR2443294 |  | 6250 | Remove existing 0 window(s), 1 door(s) and replace with new. Work to comply with RCO 612, RCO 308, and RCO 113.6.1 with a U Value of 0.35 or Better. Doors Info: Remove a sliding glass door and replace with new. No structural changes to opening requried.
010-190255-00 | 010-T125A-00100 | 2023-01-18 | MMLSR2304042 |  | 0 | MLS Scope: Replacement of a Single Furnace License Number: H00287 ¦ Scope Item: furnaces / air handlers / RTUs
010-190271-00 | 010-T125A-01700 | 2020-01-08 | PMLSR2000507 |  | 0 | MLS SCOPE: WATER HEATER REPLACEMENT
010-190274-00 | 010-T125A-02000 | 2022-05-26 | MMLSR2221521 |  | 0 | MLS SCOPE: REPLACEMENT OF A SINGLE FURNACE, A/C AND/OR HEAT PUMP LICENSE NUMBER: H00286 ¦ SCOPE ITEM: AIR CONDITIONING (INCLUDING CONDENSERS, EVAPORATORS, COMPRESSORS)
010-190276-00 | 010-T125A-02200 | 2022-07-29 | PMLSR2230752 |  | 0 | MLS SCOPE: WATER HEATER REPLACEMENT
010-190276-00 | 010-T125A-02200 | 2020-07-24 | MMLSR2014914 |  | 0 | MLS SCOPE: REPLACEMENT OF A SINGLE A/C UNIT OR HEAT PUMP LICENSE NUMBER: H00381 ¦ SCOPE ITEM: AIR CONDITIONING (INCLUDING CONDENSERS, EVAPORATORS, COMPRESSORS)
010-190278-00 | 010-T125A-02400 | 2024-11-06 | PMLSR2444274 |  | 0 | MLS Scope: Gas Water Heater Replacement
010-190279-00 | 010-T125A-02500 | 2023-10-04 | MMLSM2342169 |  | 0 | MLS Scope: Replacement of a Single A/C Unit or Heat Pump License Number: H00150 ¦ Scope Item: furnaces / air handlers / RTUs
010-190283-00 | 010-T125A-02900 | 2020-12-13 | RSWDR2006421 |  | 385 | Remove existing 0 window(s), 1 door(s) and replace with new. Work to comply with RCO 612, RCO 308, and RCO 113.6.1 with a U Value of 0.35 or Better.
010-190287-00 | 010-T125A-03300 | 2019-02-21 | RSWDR1900537 |  | 5652 | REMOVE EXISTING 9 WINDOW(S), 0 DOOR(S) AND REPLACE WITH NEW. WORK TO COMPLY WITH RCO 612, RCO 308, AND RCO 113.6.1 WITH A U VALUE OF 0.35 OR BETTER.WINDOWS INFO: ALL WINDOWS IN CONDO
010-190308-00 | 010-A048-07701 | 2023-04-26 | MMLSR2317376 |  | 0 | MLS Scope: Replacement of a Single A/C Unit or Heat Pump License Number: H00140 ¦ Scope Item: air conditioning (including condensers, evaporators, compressors)
010-190308-00 | 010-A048-07701 | 2019-12-04 | RSWDR1906212 |  | 12000 | REMOVE EXISTING EXTERIOR WALL COVERING SYSTEM AND REPLACE WITH NEW EXTERIOR SIDING OVER AN APPROVED WATER-RESISTIVE BARRIER. WORK TO COMPLY WITH RCO 703.SIDING INFO: THE HOME AND THE DETACHED GARAGE ARE TO BE RESIDED. TO BE PERFORMED IN ACCORDANCE WITH
010-190308-00 | 010-A048-07701 | 2021-10-22 | MMLSR2141835 |  | 0 | MLS Scope: Replacement of a Single Furnace License Number: H00140 ¦ Scope Item: furnaces / air handlers / RTUs
010-190411-00 | 010-O105A-04001 | 2022-10-26 | PMEPC2243136 |  | 0 | BUILDING PERMIT/PLAN REVIEW: ALTC2217651 RELOCATE 3 COMP , HAND SINK , MOP SINK, ICE MACHINE ADD TWO FLOOR DRAINS . DELETE/CAP SOME EXISTING DRAINS/SINKS
010-190411-00 | 010-O105A-04001 | 2022-10-26 | PMEPC2243139 |  | 0 | BUILDING PERMIT/PLAN REVIEW: ALTC2217651 RELOCATE 3 COMP SINK , HAND SINK , MOP SINK , ICE MACHINE . ADD TWO FLOOR DRAINS . DELETE/CAP SOME EXISTING DRAINS/SINKS
010-190411-00 | 010-O105A-04001 | 2022-12-13 | MMEPC2249412 |  | 0 | BUILDING PERMIT/PLAN REVIEW: ALTC2217651 (1) EVAPORATOR AND CONDENSER + REFRIGERATION FOR WALK IN COOLER, (2) ICE MACHINES WITH (1) CONDENSING UNIT, (1) BEVERAGE MACHINE WITH REMOTE CONDENSER LICENSE NUMBER: R00101 ¦ SCOPE ITEM: COOLERS / FREEZERS AND
010-190411-00 | 010-O105A-04001 | 2022-11-15 | MMEPC2245787 |  | 0 | BUILDING PERMIT/PLAN REVIEW: ALTC2217651 INSTALL NEW MINI SPLIT SYSTEM PER PLANS LICENSE NUMBER: H00425 ¦ SCOPE ITEM: AIR CONDITIONING (INCLUDING CONDENSERS, EVAPORATORS, COMPRESSORS)
010-190411-00 | 010-O105A-04001 | 2022-12-02 | EMEPC2247965 |  | 0 | BUILDING PERMIT/PLAN REVIEW: ALTC2217651 PROPERTY IMPROVEMENTS AND UPGRADES.
010-190411-00 | 010-O105A-04001 | 2024-01-01 |  |  |  | SPL/NWP/VD
010-190435-00 | 010-T000UC-00400 | 2023-05-31 | MMLSM2322335 |  | 0 | MLS SCOPE: REPLACEMENT OF A SINGLE A/C UNIT OR HEAT PUMP LICENSE NUMBER: H00020 ¦ SCOPE ITEM: AIR CONDITIONING (INCLUDING CONDENSERS, EVAPORATORS, COMPRESSORS)
010-190435-00 | 010-T000UC-00400 | 2023-05-31 | MMLSM2322369 |  | 0 | MLS SCOPE: REPLACEMENT OF A SINGLE FURNACE, A/C AND/OR HEAT PUMP LICENSE NUMBER: H00589 ¦ SCOPE ITEM: AIR CONDITIONING (INCLUDING CONDENSERS, EVAPORATORS, COMPRESSORS)
010-190435-00 | 010-T000UC-00400 | 2024-04-08 | MMLSR2414415 |  | 0 | MLS Scope: Replacement of a Single Furnace License Number: H00589 ¦ Scope Item: furnaces / air handlers / RTUs
010-190435-00 | 010-T000UC-00400 | 2019-10-02 | PMEPR1920060 |  | 0 | INSTALL ACRYLIC TUB LINER AND WALL SURROUND OVER EXISTING TUB AND WALL, REPLACE EXISTING VALVE FIXTURE (CONNECT TO EXISTING DRAIN AND EXISTING SUPPLY LINES). ANY NEW WATER DISTRIBUTION PIPE AND FITTINGS WILL COMPLY WITH ONE OF THE STANDARDS LISTED IN OPC
010-190437-00 | 010-T000UC-00100 | 2023-03-07 | MMLSM2310354 |  | 0 | MLS Scope: Replacement of a Single Furnace, A/C and/or Heat Pump License Number: H00150 ¦ Scope Item: furnaces / air handlers / RTUs
010-190444-00 | 010-T000UC-01900 | 2019-11-20 | MMLSR1924068 |  | 0 | REPLACEMENT OF A SINGLE FURNACE LICENSE NUMBER: H00313
010-190556-00 | 010-I049-05301 | 2021-12-09 | RSWDR2148552 |  | 12000 | REMOVE EXISTING EXTERIOR WALL COVERING SYSTEM AND REPLACE WITH NEW EXTERIOR SIDING OVER AN APPROVED WATER-RESISTIVE BARRIER. WORK TO COMPLY WITH RCO 703. REMOVE EXISTING SHINGLE ROOF TO DECK AND REPLACE WITH NEW FELT UNDERLAYMENT, ICE BARRIER MEMBRANE
010-190556-00 | 010-I049-05301 | 2025-04-04 |  |  |  | REHAB
010-190557-00 | 010-I049-05302 | 2023-02-16 | MMEPR2307937 |  | 0 | BUILDING PERMIT/PLAN REVIEW: ALTR2247620 INSTALL NEW HVAC SYSTEM DUCT WORK AND BATH FANS LICENSE NUMBER: H00238 ¦ SCOPE ITEM: DUCTWORK / DAMPERS
010-190557-00 | 010-I049-05302 | 2023-03-23 | MMEPR2312716 |  | 0 | BUILDING PERMIT/PLAN REVIEW: ALTR2247620 GAS LINE PRESSURE TEST ON UNIT 1733. GAS COMPANY DEEMED THIS UNIT ABANDON AND REQUIRING GREEN STICKER TO RECONNECT. LICENSE NUMBER: H00251 ¦ SCOPE ITEM: FUEL GAS OR LP GAS
010-190557-00 | 010-I049-05302 | 2023-03-02 | PMEPR2309833 |  | 0 | BUILDING PERMIT/PLAN REVIEW: ALTR2247620 WORK RELATED TO.BUILDING PERMIT
010-190557-00 | 010-I049-05302 | 2023-02-20 | EMEPR2308118 |  | 0 | BUILDING PERMIT/PLAN REVIEW: ALTR2247620 WORK RELATED TO BUILDING PERMIT
010-190558-00 | 010-O104D-00901 | 2021-12-02 | FALRC2147517 |  | 0 | ALTER EXISTING FIRE ALARM SYSTEM FOR ALL SEASON MEDICAL CLINIC BY INSTALLING NEW DEVICES FOR NEW TENANT BUILD OUT. REFERENCE B.P. ADDC2108068 - (18) A/V DEVICES, (3) MANUAL PULL STATIONS, (23) SMOKE/HEAT DETECTORS, (1) DUCT DETECTOR.
010-190558-00 | 010-O104D-00901 | 2021-06-07 | EMEPC2121017 |  | 0 | THIS PERMIT CLOSED AS A DUPLICATE OF #EMEPC2120263 - SEE DOC TAB - DBAXTER-DANIEL BUILDING PERMIT/PLAN REVIEW: ADDC2108068 ROUGH AND FINISH WIRE ELECTRICALLY
010-190558-00 | 010-O104D-00901 | 2021-11-04 | EMEPC2143960 |  | 0 | BUILDING PERMIT/PLAN REVIEW: ADDC2108068 INSTALL NEW ELECTRIC PER APPROVED PLANS
010-190558-00 | 010-O104D-00901 | 2021-07-16 | MMEPC2127708 |  | 0 | BUILDING PERMIT/PLAN REVIEW: ADDC2108068 INSTALL RTU AND DUCT WORK LICENSE NUMBER: H00063 ¦ SCOPE ITEM: FURNACES / AIR HANDLERS / RTUS LICENSE NUMBER: H00063 ¦ SCOPE ITEM: DUCTWORK / DAMPERS
010-190558-00 | 010-O104D-00901 | 2021-09-28 | PMEPC2138463 |  | 0 | BUILDING PERMIT/PLAN REVIEW: ADDC2108068 NEW WOMEN'S RESTROOM. NEW MEN'S RESTROOM. NEW LAB SINK NEW BREAK ROOM SINK. EXISTING EMPLOYEES RESTROOM. NEW BACKFLOW PREVENTER.
010-190558-00 | 010-O104D-00901 | 2021-12-02 | FALRC2147517 |  | 0 | ALTER EXISTING FIRE ALARM SYSTEM FOR ALL SEASON MEDICAL CLINIC BY INSTALLING NEW DEVICES FOR NEW TENANT BUILD OUT. REFERENCE B.P. ADDC2108068 - (18) A/V DEVICES, (3) MANUAL PULL STATIONS, (23) SMOKE/HEAT DETECTORS, (1) DUCT DETECTOR.
010-190558-00 | 010-O104D-00901 | 2022-01-21 | MMEPC2204285 |  | 0 | BUILDING PERMIT/PLAN REVIEW: ADDC2108068 NEW GAS PIPING TO AN OUTDOOR HVAC UNIT. THE PREVIOUS UNIT WAS AN ALL ELECTRIC UNIT. LICENSE NUMBER: P00372 ¦ SCOPE ITEM: FUEL GAS OR LP GAS
010-190558-00 | 010-O104D-00901 | 2021-06-01 | EMEPC2120263 |  | 0 | 7/7/21 - CONTRACTOR HAS WITHDRAWN FROM PERMIT - SEE DOC TAB - DBAXTER-DANIEL BUILDING PERMIT/PLAN REVIEW: ADDC2108068 ROUGH AND FINISH WIRE, HANG FIXTURES
010-190560-00 | 010-O102B-00904 | 2019-04-25 |  |  |  | RECK FOR NEW CHAPEL
010-190569-00 | 010-T000OF-00100 | 2023-07-31 | RSWDR2331931 |  | 3300 | Remove existing 5 window(s), 0 door(s) and replace with new. Work to comply with RCO 612, RCO 308, and RCO 113.6.1 with a U Value of 0.35 or Better.Windows Info: Envision 1 Double Casement Grids: None Glass: Extreme 2 Pane/Low-E & Argon Screen: Full Scr
010-190619-00 | 010-T000V-00400 | 2023-09-20 | RSWDR2340054 |  | 16040 | Remove existing shingle roof to deck and replace with new felt underlayment, ice barrier membrane at eave, necessary flashings, and new asphalt shingles. Work to comply with RCO chapter 9 & Manufacture installation instructions.
010-190619-00 | 010-T000V-00400 | 2020-11-11 | PMLSR2023659 |  | 0 | MLS SCOPE: WATER HEATER REPLACEMENT
010-190620-00 | 010-T000V-00500 | 2023-01-26 | EMEPR2305086 |  | 0 | INSTALL NEW 100AMP 24 SPACE SUB PANEL IN GARAGE
010-190620-00 | 010-T000V-00500 | 2023-01-19 | EMEPR2304247 |  | 0 | EV CHARGER INSTALLATION
010-190623-00 | 010-T000VA-00200 | 2021-08-11 | MMLSM2131503 |  | 0 | MLS Scope: Replacement of a Single A/C Unit or Heat Pump License Number: H00425 ¦ Scope Item: air conditioning (including condensers, evaporators, compressors)
010-190623-00 | 010-T000VA-00200 | 2021-09-24 | MMLSM2137834 |  | 0 | MLS Scope: Replacement of a Single Furnace License Number: H00425 ¦ Scope Item: furnaces / air handlers / RTUs
010-190839-00 | 010-O067A-03504 | 2019-02-25 | MMEPC1903587 |  | 0 | REPLACE 6 HVAC ROOF TOP UNITS AND 1 ENTRANCE HEATER LIKE FOR LIKE LICENSE NUMBER: H00372 ¦ SCOPE ITEM: FURNACES / AIR HANDLERS / RTUS
010-190839-00 | 010-O067A-03504 | 2019-02-15 | EMEPC1903063 |  | 0 | 100 AMP SERVICE
010-190839-00 | 010-O067A-03504 | 2019-03-27 | EMEPC1905726 |  | 0 | DISCONNECTING OLD ROOF TOP HVAC UNITS AND RECONNECTING NEW ROOF TOP HVAC UNITS
010-190907-00 | 010-O098D-04601 | 2019-01-14 |  |  |  | OCC/REMOD/DEMO
010-190907-00 | 010-O098D-04601 | 2021-03-03 |  |  |  | OCC/REMOD/DEMO
010-190907-00 | 010-O098D-04601 | 2019-09-19 |  |  |  | OCC/REMOD/DEMO
010-190924-00 | 010-O056D-03100 | 2020-09-21 | MMEPC2019387 |  | 0 | REPLACE LIKE FOR LIKE (4) TITAN 60,000 CFM 4,276,800 BTU STANDARD EFFICIENCY GAS UNIT, 460 VOLT/3PHASES/60HZ, (2) TITAN 50,000 CFM 3,240,000 BTU STANDARD EFFICIENCY GAS UNIT, 460 VOLT/3PHASE/60HZ LICENSE NUMBER: H00137 ¦ SCOPE ITEM: FURNACES / AIR HANDL
010-190924-00 | 010-O056D-03100 | 2020-02-25 | EMEPC2004139 |  | 0 | BUILDING PERMIT/PLAN REVIEW: ALTC2000552 INSTALL NEW 225AMP 480V. PANEL / TRANSFORMER FOR 120/208V. SUB PANEL RECEPTACLE, LIGHTING AND CONTROL CABINET POWER
010-190924-00 | 010-O056D-03100 | 2022-06-23 | MMEPC2225507 |  | 0 | REPLACE LIKE FOR LIKE 6 TON RTU LICENSE NUMBER: H00137 ¦ SCOPE ITEM: FURNACES / AIR HANDLERS / RTUS
010-190924-00 | 010-O056D-03100 | 2020-12-17 | ROOFC2011887 |  | 349550 | Building permit to layover an existing roof with a new .045 TPO roof membrane roofing system along with new perimeter and penetration flashings on an existing commercial building. Specs provided. A final structural inspection will be required to complete
010-190924-00 | 010-O056D-03100 | 2020-01-17 | ALTC2000552 |  | 1500000 | 2560 VALUE WAY DRIVE PLAN APPROVAL: CONDITIONAL REVIEWED FOR COMPLIANCE UNDER: 2017 OBC AND ICC A117.1-2009 WITH MODIFICATIONS IN OBC 1112.0. WORK NOT INCLUDED IN THIS APPROVAL: FIRE ALARM, FIRE SUPPRESSION USE/OCCUPANCY GROUP: S-1 MODERATE STORAGE
010-190925-00 | 010-P049-01701 | 2020-02-20 | EMEPM2003818 |  | 0 | INSTALL 100 AMP METER & PANEL
010-190984-00 | 010-T128A-05700 | 2022-09-19 | MMLSM2237583 |  | 0 | MLS SCOPE: REPLACEMENT OF A SINGLE FURNACE LICENSE NUMBER: H00150 ¦ SCOPE ITEM: FURNACES / AIR HANDLERS / RTUS
010-190988-00 | 010-T128A-06000 | 2019-03-05 | MMLSM1904145 |  | 0 | MLS SCOPE: REPLACEMENT OF A SINGLE FURNACE LICENSE NUMBER: H00169 ¦ SCOPE ITEM: FURNACES / AIR HANDLERS / RTUS
010-190988-00 | 010-T128A-06000 | 2019-05-31 | PMLSR1910371 |  | 0 | MLS SCOPE: WATER HEATER REPLACEMENT
010-190996-00 | 010-T128A-06400 | 2023-12-15 | MMLSR2351975 |  | 0 | MLS Scope: Replacement of a Single Furnace, A/C and/or Heat Pump License Number: H01163 ¦ Scope Item: furnaces / air handlers / RTUs
010-190998-00 | 010-T128A-06300 | 2024-08-05 | PMLSR2431068 |  | 0 | MLS Scope: Water Heater Replacement
010-190999-00 | 010-T128A-02000 | 2022-04-15 | PMLSR2215540 |  | 0 | MLS SCOPE: WATER HEATER REPLACEMENT
010-191004-00 | 010-T128A-01600 | 2021-10-22 | MMLSM2141911 |  | 0 | MLS Scope: Replacement of a Single Furnace License Number: H00150 ¦ Scope Item: furnaces / air handlers / RTUs
010-191004-00 | 010-T128A-01600 | 2023-07-07 | MMLSM2328076 |  | 0 | MLS SCOPE: REPLACEMENT OF A SINGLE A/C UNIT OR HEAT PUMP LICENSE NUMBER: H00150 ¦ SCOPE ITEM: FURNACES / AIR HANDLERS / RTUS
010-191004-00 | 010-T128A-01600 | 2022-12-14 | PMLSR2249559 |  | 0 | MLS SCOPE: WATER HEATER REPLACEMENT
010-191006-00 | 010-T128A-00400 | 2020-06-23 | MMLSR2012285 |  | 0 | MLS SCOPE: REPLACEMENT OF A SINGLE FURNACE, A/C AND/OR HEAT PUMP LICENSE NUMBER: H00240 ¦ SCOPE ITEM: AIR CONDITIONING (INCLUDING CONDENSERS, EVAPORATORS, COMPRESSORS)
010-191007-00 | 010-T128A-00300 | 2020-07-01 | MMLSR2013001 |  | 0 | MLS SCOPE: REPLACEMENT OF A SINGLE FURNACE, A/C AND/OR HEAT PUMP LICENSE NUMBER: H00286 ¦ SCOPE ITEM: AIR CONDITIONING (INCLUDING CONDENSERS, EVAPORATORS, COMPRESSORS)
010-191011-00 | 010-T128A-03900 | 2021-07-21 | MMLSM2128242 |  | 0 | MLS Scope: Replacement of a Single Furnace, A/C and/or Heat Pump License Number: H00150 ¦ Scope Item: furnaces / air handlers / RTUs
010-191012-00 | 010-T128A-00800 | 2024-07-08 | MMLSM2427878 |  | 0 | MLS Scope: Replacement of a Single Furnace, A/C and/or Heat Pump License Number: H01300 ¦ Scope Item: furnaces / air handlers / RTUs
010-191014-00 | 010-T128A-00700 | 2021-11-03 | MMLSM2143787 |  | 0 | MLS SCOPE: REPLACEMENT OF A SINGLE FURNACE LICENSE NUMBER: H00150 ¦ SCOPE ITEM: FURNACES / AIR HANDLERS / RTUS
010-191015-00 | 010-T128A-03700 | 2022-05-31 | RSWDR2221856 |  | 4100 | REMOVE EXISTING 4 WINDOW(S), 0 DOOR(S) AND REPLACE WITH NEW. WORK TO COMPLY WITH RCO 612, RCO 308, AND RCO 113.6.1 WITH A U VALUE OF 0.35 OR BETTER.
010-191018-00 | 010-T128A-00500 | 2023-11-27 | MMLSM2349495 |  | 0 | MLS Scope: Replacement of a Single Furnace License Number: H00150 ¦ Scope Item: furnaces / air handlers / RTUs
010-191022-00 | 010-T128A-00900 | 2024-09-30 | RSWDR2439580 |  | 13300 | Remove existing 5 window(s), 0 door(s) and replace with new. Work to comply with RCO 612, RCO 308, and RCO 113.6.1 with a U Value of 0.35 or Better.
010-191027-00 | 010-T128A-03200 | 2023-04-26 | MMLSR2317321 |  | 0 | MLS Scope: Replacement of a Single Furnace, A/C and/or Heat Pump License Number: H01005 ¦ Scope Item: furnaces / air handlers / RTUs License Number: H01005 ¦ Scope Item: air conditioning (including condensers, evaporators, compressors)
010-191028-00 | 010-T128A-02900 | 2024-02-26 | MMLSR2408718 |  | 0 | MLS Scope: Replacement of a Single Furnace, A/C and/or Heat Pump License Number: H01006 ¦ Scope Item: air conditioning (including condensers, evaporators, compressors)
010-191034-00 | 010-T128A-04600 | 2021-05-04 | MMLSM2116051 |  | 0 | MLS Scope: Replacement of a Single Furnace, A/C and/or Heat Pump License Number: H00359 ¦ Scope Item: furnaces / air handlers / RTUs
010-191039-00 | 010-T128A-07400 | 2023-02-03 | RSWDR2306292 |  | 2854 | Remove existing 4 window(s), 0 door(s) and replace with new. Work to comply with RCO 612, RCO 308, and RCO 113.6.1 with a U Value of 0.35 or Better.
010-191040-00 | 010-T128A-04800 | 2023-04-03 | MMLSR2313965 |  | 0 | MLS Scope: Replacement of a Single Furnace, A/C and/or Heat Pump License Number: H01163 ¦ Scope Item: furnaces / air handlers / RTUs
010-191040-00 | 010-T128A-04800 | 2021-08-13 | PMLSM2131988 |  | 0 | MLS Scope: Water Heater Replacement MLS Scope: Water Heater Replacement
010-191043-00 | 010-T128A-07500 | 2021-01-20 | MMLSR2102081 |  | 0 | MLS Scope: Replacement of a Single Furnace License Number: H00403 ¦ Scope Item: furnaces / air handlers / RTUs
010-191043-00 | 010-T128A-07500 | 2022-05-25 | MMLSR2221115 |  | 0 | MLS SCOPE: REPLACEMENT OF A SINGLE A/C UNIT OR HEAT PUMP LICENSE NUMBER: H00403 ¦ SCOPE ITEM: AIR CONDITIONING (INCLUDING CONDENSERS, EVAPORATORS, COMPRESSORS)
010-191051-00 | 010-T128A-05100 | 2022-06-13 | MMLSR2223803 |  | 0 | MLS SCOPE: REPLACEMENT OF A SINGLE A/C UNIT OR HEAT PUMP LICENSE NUMBER: H00578 ¦ SCOPE ITEM: AIR CONDITIONING (INCLUDING CONDENSERS, EVAPORATORS, COMPRESSORS)
010-191057-00 | 010-T072AA-00900 | 2024-11-21 | MMLSM2446356 |  | 0 | MLS Scope: Replacement of a Single Furnace, A/C and/or Heat Pump License Number: H00255 ¦ Scope Item: furnaces / air handlers / RTUs
010-191057-00 | 010-T072AA-00900 | 2024-11-14 | PMLSM2445286 |  | 0 | MLS Scope: Gas Water Heater Replacement
010-191061-00 | 010-T072AA-00200 | 2021-03-29 | RSWDR2110890 |  | 1935 | Remove existing 2 window(s), 0 door(s) and replace with new. Work to comply with RCO 612, RCO 308, and RCO 113.6.1 with a U Value of 0.35 or Better.
010-191063-00 | 010-T072AA-00400 | 2021-04-26 | MMLSR2114876 |  | 0 | MLS Scope: Replacement of a Single Furnace, A/C and/or Heat Pump License Number: H00855 ¦ Scope Item: air conditioning (including condensers, evaporators, compressors)
010-191066-00 | 010-G045-01101 | 2023-02-15 | EMEPC2307671 |  | 0 | Electrical for Fire pump controller replacement- Fire impairment plan required to be on site and approved by fire department
010-191147-00 | 010-O099G-00101 | 2020-04-30 | GBLW2000425 |  | 0 | 19.5 SF INTERNALLY ILLUMINATED WALL SIGN. CAROLINA HEMP COMPANY. WEST ELEVATION.
010-191147-00 | 010-O099G-00101 | 2020-04-30 | GBLW2000426 |  | 0 | 12 SF WALL SIGN FACE REPLACEMENT CAROLINA HEMP COMPANY. SOUTH ELEVATION.
010-191147-00 | 010-O099G-00101 | 2020-04-30 | GGBB2000424 |  | 0 | 12.25 SF GROUND SIGN TENANT PANEL FACE REPLACEMENT. CAROLINA HEMP COMPANY. WEST PROPERTY BOUNDARY.
010-191204-00 | 010-E019-02801 | 2023-04-19 |  |  |  | OWNER FEELS SQ FT OF THIRD FLOOR NO CORRECT. REVIEW SQ FT.
010-191206-00 | 010-N214A-02903 | 2023-05-12 | MMEPC2319880 |  | 0 | Replace like for like 6 ton RTU License Number: H00137 ¦ Scope Item: furnaces / air handlers / RTUs
010-191206-00 | 010-N214A-02903 | 2019-06-26 | MMEPC1912316 |  | 0 | REPLACEMENT OF EXISTING PACKAGED HEATING-COOLING UNIT (RTU) WITH LIKE CAPACITY AND BTUS. TO INCLUDE GAS CONNECTIONS AND DUCT SMOKE DETECTOR. LICENSE NUMBER: H00378
010-191206-00 | 010-N214A-02903 | 2020-09-29 | GGBB2001035 |  | 0 | (2) NEW FACES FOR EXISTING PYLON SIGN
010-191206-00 | 010-N214A-02903 | 2021-01-11 | EMEPC2100631 |  | 0 | Building Permit/Plan Review: ALTC2007399 add outlets for new layout
010-191206-00 | 010-N214A-02903 | 2020-08-10 | ALTC2007399 |  | 7500 | 1325 BETHEL RD PLAN APPROVAL: FINAL REVIEWED FOR COMPLIANCE UNDER: 2017 OBC AND ICC A117.1-2009 WITH MODIFICATIONS IN OBC 1112.0. WORK NOT INCLUDED IN THIS APPROVAL: PLUMBING, ELECTRICAL USE/OCCUPANCY GROUP: A-2 CONSTRUCTION TYPE: III-B DESCRIPTIO
010-191206-00 | 010-N214A-02903 | 2020-09-29 | GBLW2001036 |  | 0 | REMOVE EXISTING (EXCEPT DRIVE THRU BUTTON). INSTALL NEW SINGLE FACED DUNKIN AND INSTALL SINGLE FACED NEW BR BASKIN ROBBINS ON WEST ELEVATION.
010-191206-00 | 010-N214A-02903 | 2020-11-24 | PMEPC2024639 |  | 0 | BUILDING PERMIT/PLAN REVIEW: ALTC2007399 1325 BETHEL RD , REMODEL EXISTING DUNKIN DONUTS , ADD ONE FLOOR SINK , ONE FLOOR DRAIN , ONE HAND SINK
010-191208-00 | 010-N214A-02905 | 2022-10-03 | FSUPC2239646 |  | 0 | 1355 BETHEL RD STAND ALONE PERMIT (EXISTING HOOD) INSTALL UL300 KITCHEN HOOD SUPPRESSION SYSTEM WITHIN EXISTING KITCHEN HOOD. LA CASITA
010-191208-00 | 010-N214A-02905 | 2022-10-03 | FSUPC2239646 |  | 0 | 1355 BETHEL RD STAND ALONE PERMIT (EXISTING HOOD) INSTALL UL300 KITCHEN HOOD SUPPRESSION SYSTEM WITHIN EXISTING KITCHEN HOOD. LA CASITA
010-191212-00 | 010-F045-03702 | 2019-12-05 | EMEPC1925224 |  | 0 | LIKE FOR LIKE REPLACEMENT OF EXISTING BUILDING SERVICES. NUMBER OF DEVICES BEING INSTALLED: (3)
010-191212-00 | 010-F045-03702 | 2019-02-01 | PMEPC1902174 |  | 0 | BUILDING PERMIT/PLAN REVIEW: ALTC1801451 ADA BATH ALTERATION
010-191212-00 | 010-F045-03702 | 2023-05-17 | MMEPC2320496 |  | 0 | RUNNING GAS LINES FOR THREE UNITS License Number: P00399
010-191212-00 | 010-F045-03702 | 2021-10-03 | EMEPC2139050 |  | 0 | 1516 W MOUND ST. CHANGE 200 AMP SERVICE FEEDING 4 PANELS/ FEEDER 300 MCM load CALC MAX FOR ALL PANELS 88.6 AMPS ( 4 METERS TOTAL) A 4 GANG METER PACK. THIS IS TO SEPERATE PANELS IN ORDER FOR EACH TENANT TO HAVE THIER OWN METERED PANELS 4 PANELS 3- 100A
010-191212-00 | 010-F045-03702 | 2024-01-29 | PMLSC2405103 |  | 0 | MLS SCOPE: WATER HEATER REPLACEMENT
010-191303-00 | 010-O015-04201 | 2023-02-06 | 2023020388 |  | 0 | Plumbing work. Type I B Construction.
010-191303-00 | 010-O015-04201 | 2020-05-07 | 2020021038 |  | 0 | MECHANICAL, ELECTRICAL
010-191303-00 | 010-O015-04201 | 2019-02-04 | 2019020240 |  | 0 | ALTERATION/MECHANICAL/ELECTRICAL
010-191303-00 | 010-O015-04201 | 2019-04-19 | 2019000161 |  | 200000 | ALTERATION/MECHANICAL/ELECTRICAL/GENERAL BUILDING TRADE
010-191303-00 | 010-O015-04201 | 2022-03-23 | 2022020557 |  | 200000 | GENERAL BUILDING TRADE, MECHANICAL, ELECTRICAL, SPRINKLERS, FIRE ALARM
010-191307-00 | 010-N130D-49902 | 2022-01-03 | EMEPM2202089 |  | 0 | PANEL REPLACEMENT
010-191307-00 | 010-N130D-49902 | 2023-10-10 | ROOFC2343034 |  | 248051 | Roof permit for layover of existing concrete roof of existing 3 story apartment building. Work to include removing existing ballast over EPDM roof and installing singly ply duro-last roof over existing concrete roof and reinstalling ballast so not penetr
010-191307-00 | 010-N130D-49902 | 2024-02-26 | PMEPM2408724 |  | 0 | BUILDING PERMIT/PLAN REVIEW: ALTM2309714 REPLACE 75 40 GALLON ELECTRIC WATER HEATERS IN KIND. REPLACE 75 SHOWER VALVES WITH MOEN PRESSURE BALANCED POSI-TEMP IN KIND.
010-191307-00 | 010-N130D-49902 | 2024-03-07 | EMEPM2410336 |  | 0 | BUILDING PERMIT/PLAN REVIEW: ALTM2309714 INSTALL A 200 AMP FEEDER TO THE NEW ELEVATOR; INSTALL A NEW 200 AMP MAIN BREAKER PANEL; REPLACE RESIDENT SWITCHES WITH NEW LIGHTED SWITCHES.
010-191307-00 | 010-N130D-49902 | 2024-02-26 | PMEPM2408724 |  | 0 | BUILDING PERMIT/PLAN REVIEW: ALTM2309714 REPLACE 75 40 GALLON ELECTRIC WATER HEATERS IN KIND. REPLACE 75 SHOWER VALVES WITH MOEN PRESSURE BALANCED POSI-TEMP IN KIND.
010-191307-00 | 010-N130D-49902 | 2024-03-07 | EMEPM2410336 |  | 0 | BUILDING PERMIT/PLAN REVIEW: ALTM2309714 INSTALL A 200 AMP FEEDER TO THE NEW ELEVATOR; INSTALL A NEW 200 AMP MAIN BREAKER PANEL; REPLACE RESIDENT SWITCHES WITH NEW LIGHTED SWITCHES.
010-191310-00 | 010-A048-05801 | 2023-09-20 | PMLSR2339998 |  | 0 | Water Heater Replacement
010-191311-00 | 010-O100C-00201 | 2020-01-01 |  |  |  | SPL_NWP_VD
010-191311-00 | 010-O100C-00201 | 2020-04-28 | FALRC2003741 |  | 0 | ALTER EXISTING FIRE ALARM SYSTEM FOR PRAMUKH LAUNDRY BY INSTALLING NEW CELLULAR COMMUNICATOR TO REPLACE LANDLINE. NO PLANS SUBMITTED. STAND ALONE PERMIT. SECTION 901.7 OF THE OHIO FIRE CODE REQUIRES THE FIRE CODE OFFICIAL TO BE NOTIFIED OF ANY IMPAIRMENT
010-191311-00 | 010-O100C-00201 | 2020-04-28 | FALRC2003741 |  | 0 | ALTER EXISTING FIRE ALARM SYSTEM FOR PRAMUKH LAUNDRY BY INSTALLING NEW CELLULAR COMMUNICATOR TO REPLACE LANDLINE. NO PLANS SUBMITTED. STAND ALONE PERMIT. SECTION 901.7 OF THE OHIO FIRE CODE REQUIRES THE FIRE CODE OFFICIAL TO BE NOTIFIED OF ANY IMPAIRMENT
010-191311-00 | 010-O100C-00201 | 2020-10-12 | GGBB2001123 |  | 0 | 66.06 SQ.FT. NEW GROUND SIGN INTERNALLY ILLUMINATED AUTOMATIC CAHNGEABLE COPY. LAUNDRY MAX. EAST ELEVATION. TOTAL SIGN 150 SQ.FT.
010-191332-00 | 010-O013A-02702 | 2021-06-24 | FALRC2124091 |  | 0 | Alter existing fire alarm system for St. George on The Commons by installing sprinkler monitoring devices. Stand Alone permit. Section 901.7 of the Ohio fire code requires the fire code official to be notified of any impairment of the fire protection sys
010-191332-00 | 010-O013A-02702 | 2021-06-24 | FALRC2124091 |  | 0 | Alter existing fire alarm system for St. George on The Commons by installing sprinkler monitoring devices. Stand Alone permit. Section 901.7 of the Ohio fire code requires the fire code official to be notified of any impairment of the fire protection sys
010-191332-00 | 010-O013A-02702 | 2021-04-09 | FSUPC2112681 |  | 0 | 4800 Knightsbridge Blvd Stand Alone Permit Alteration to existing fire sprinkler system to replace backflow preventer with new. Existing Demand shown as 530 GPM @ 66 PSI at Source, Recent Flow test shows 98 PSI Static, 93 PSI Residual with a flow of 18
010-191332-00 | 010-O013A-02702 | 2021-04-09 | FSUPC2112681 |  | 0 | 4800 Knightsbridge Blvd Stand Alone Permit Alteration to existing fire sprinkler system to replace backflow preventer with new. Existing Demand shown as 530 GPM @ 66 PSI at Source, Recent Flow test shows 98 PSI Static, 93 PSI Residual with a flow of 18
010-191336-00 | 010-M197L-05301 | 2023-11-20 | RSWDR2348946 |  | 16670 | Remove existing shingle roof to deck and replace with new felt underlayment, ice barrier membrane at eave, necessary flashings, and new asphalt shingles. Work to comply with RCO chapter 9 & Manufacture installation instructions.Roof Info: Remove and Repl
010-191336-00 | 010-M197L-05301 | 2023-12-04 | RSWDR2350252 |  | 26000 | Remove existing shingle roof to deck and replace with new felt underlayment, ice barrier membrane at eave, necessary flashings, and new asphalt shingles. Work to comply with RCO chapter 9 & Manufacture installation instructions.
010-191336-00 | 010-M197L-05301 | 2024-09-05 | RSWDR2436125 |  | 5000 | Remove existing exterior wall covering system and replace with new exterior siding over an approved water-resistive barrier. Work to comply with RCO 703.
010-191337-00 | 010-D020-09501 | 2024-06-28 |  |  |  | REHAB
010-191337-00 | 010-D020-09501 | 2019-08-27 | MMEPR1917163 |  | 0 | INSTALLING NEW GAS LINE FROM METER SET TO FURNACE. LICENSE NUMBER: P00284 ¦ SCOPE ITEM: FUEL GAS OR LP GAS
010-191337-00 | 010-D020-09501 | 2019-12-10 | NEWR1908857 |  | 213480 | COMPLETION 2 STORY FRAMED
010-191395-00 | 010-O059GG-03102 | 2022-09-15 | ROOFC2237292 |  | 48500 | BUILDING PERMIT TO REMOVE EXISTING ROOFING TO DECK AND INSTALL NEW ASPHALT SHINGLE ROOFING, FELT, ICE GUARD, AND FLASHINGS ON AN EXISTING COMMERCIAL BUILDING PER OHIO BUILDING CODE SECTION 1507.2. NO DRAWINGS OR SPECS PROVIDED. A FINAL STRUCTURAL INSPECT
010-191395-00 | 010-O059GG-03102 | 2021-06-30 | PMLSC2124913 |  | 0 | MLS Scope: Backflow Preventer New or Replacement
010-191395-00 | 010-O059GG-03102 | 2023-03-31 | EMEPC2313710 |  | 0 | SET NEW SERVICE TEAR OUT 2 OLD ONES
010-191395-00 | 010-O059GG-03102 | 2023-10-31 | EMEPC2346212 |  | 0 | BUILDING PERMIT/PLAN REVIEW: ALTC2248574 WIRE OFFICES /AC / HOT WARER TANK
010-191395-00 | 010-O059GG-03102 | 2023-10-31 | EMEPC2346212 |  | 0 | BUILDING PERMIT/PLAN REVIEW: ALTC2248574 WIRE OFFICES /AC / HOT WARER TANK
010-191395-00 | 010-O059GG-03102 | 2023-07-14 | MMEPC2329257 |  | 0 | BUILDING PERMIT/PLAN REVIEW: ALTC2248574 SUPPLY/INSTALL FURNACE & A/C; MISC. DUCTWORK AS REQUIRED TO SERVICE NEW OFFICE; (1) OUTDOOR AIR; (2) EXHAUST PER PLAN LICENSE NUMBER: H00085 ¦ SCOPE ITEM: FURNACES / AIR HANDLERS / RTUS
010-191395-00 | 010-O059GG-03102 | 2023-07-14 | MMEPC2329257 |  | 0 | BUILDING PERMIT/PLAN REVIEW: ALTC2248574 SUPPLY/INSTALL FURNACE & A/C; MISC. DUCTWORK AS REQUIRED TO SERVICE NEW OFFICE; (1) OUTDOOR AIR; (2) EXHAUST PER PLAN LICENSE NUMBER: H00085 ¦ SCOPE ITEM: FURNACES / AIR HANDLERS / RTUS
010-191395-00 | 010-O059GG-03102 | 2023-07-03 | PMEPC2327461 |  | 0 | BUILDING PERMIT/PLAN REVIEW: ALTC2248574 PLUMBING PER APPROVED BUILDING PLANS.
010-191395-00 | 010-O059GG-03102 | 2023-07-03 | PMEPC2327461 |  | 0 | BUILDING PERMIT/PLAN REVIEW: ALTC2248574 PLUMBING PER APPROVED BUILDING PLANS.
010-191395-00 | 010-O059GG-03102 | 2023-04-24 | ACS2316805 |  | 1000 | ADVANCED CONSTRUCTION START WITHIN THE INTERIOR ONLY IN AN EXISTING 3502 E 7TH AVE. COMMERCIAL BUILDING. WORK INCLUDES REMOVAL OF NON-LOAD BEARING WALLS AND NON-FIRE RATED WALLS / CEILINGS ONLY. APPLICANT PROCEEDS AT THEIR OWN RISK. WORK IS PERMITTED TO
010-191428-00 | 010-E041-00601 | 2024-08-01 | ROOFC2430598 |  | 28000 | BUILDING PERMIT TO INSTALL NEW DUROLAST PVC ROOFING OVER R-30 RIGID INSULATION, NEW PERIMETER AND PENETRATION FLASHINGS ON A PORTION EXISTING COMMERCIAL BUILDING PER OHIO BUILDING CODE SECTION 1507. LOWER ROOF (2200 SF) NO DRAWINGS OR SPECS PROVIDED. A I
010-191428-00 | 010-E041-00601 | 2021-04-26 | FNCEC2114903 |  | 2500 | PLAN APPROVAL: FINAL REVIEWED FOR COMPLIANCE UNDER: 2017 OBC AND ICC A117.1-2009 WITH MODIFICATIONS IN OBC 1112.0. WORK NOT INCLUDED IN THIS APPROVAL: PLUMBING, MECHANICAL, ELECTRICAL, FIRE ALARM, FIRE SUPPRESSION USE/OCCUPANCY GROUP: S-2 (BUILD
010-191431-00 | 010-O067A-02301 | 2022-04-06 | FSUPC2214391 |  | 0 | FIRE SUPPRESSION PERMIT TO REMOVE EXISTING UL 300 SYSTEM AND ITS COMPONENTS IN KITCHEN HOOD ABOVE OVEN. A FINAL INSPECTION WILL BE REQUIRED TO COMPLETE THIS PERMIT. REPAIR/REPLACE WORK IN SECTION 901.7 OF THE FIRE CODE REQUIRES THE FIRE OFFICIAL TO BE NO
010-191431-00 | 010-O067A-02301 | 2022-04-06 | FSUPC2214391 |  | 0 | FIRE SUPPRESSION PERMIT TO REMOVE EXISTING UL 300 SYSTEM AND ITS COMPONENTS IN KITCHEN HOOD ABOVE OVEN. A FINAL INSPECTION WILL BE REQUIRED TO COMPLETE THIS PERMIT. REPAIR/REPLACE WORK IN SECTION 901.7 OF THE FIRE CODE REQUIRES THE FIRE OFFICIAL TO BE NO
010-191434-00 | 010-O102B-00903 | 2019-12-26 | ALTR1913725 |  | 5800 | INSTALL INTERIOR PERIMETER DRAIN (59LF), SUMP PUMP
010-191434-00 | 010-O102B-00903 | 2020-01-14 | ALTC2000373 |  | 1000 | BUILDING PERMIT TO MAKE STRUCTURAL REPAIRS TO BASEMENT FRAMING OF AN EXISTING COMMERCIAL BUILDING. DRAWINGS PROVIDED. ROUGH AND FINAL STRUCTURAL INSPECTIONS WILL BE REQUIRED TO COMPLETE THIS PERMIT.
010-191456-00 | 010-H009-09101 | 2023-05-16 | EMEPM2320330 |  | 0 | Add 100 amp sub panel for the washer and dryer and house lights
010-191459-00 | 010-O018D-03301 | 2025-01-01 |  |  |  | SPL/NWP/VD
010-191460-00 | 010-F001-10001 | 2023-09-12 | ROOFC2338737 |  | 68000 | ROOF REPLACEMENT BUILDING PERMIT TO REMOVE EXISTING ROOFING TO DECK AND INSTALL NEW ASPHALT SHINGLE ROOFING, FELT, ICE GUARD, AND FLASHINGS ON AN EXISTING CHURCH BUILDING PER OHIO BUILDING CODE SECTION 1507.2. NO DRAWINGS OR SPECS PROVIDED. A FINAL ST
010-191460-00 | 010-F001-10001 | 2023-12-21 | RSWDR2352606 |  | 411482 | REMOVE EXISTING SHINGLE ROOF TO DECK AND REPLACE WITH NEW FELT UNDERLAYMENT, ICE BARRIER MEMBRANE AT EAVE, NECESSARY FLASHINGS, AND NEW ASPHALT SHINGLES. WORK TO COMPLY WITH RCO CHAPTER 9 & MANUFACTURE INSTALLATION INSTRUCTIONS.ROOF INFO: REMOVE AND REPL
010-191460-00 | 010-F001-10001 | 2024-09-17 | ROOFC2437720 |  | 90000 | BUILDING PERMIT TO REMOVE EXISTING ROOFING TO DECK AND REPLACE WITH NEW .060 TPO ROOFING, PENTRATIONS AND FLASHINGS ON AN EXISTING COMMERCIAL BUILDING AS WELL AS SHINGLE ROOFING. ROUGH AND FINAL BUILDING INSPECTIONS WILL BE REQUIRED TO COMPLETE THIS PERM
010-191460-00 | 010-F001-10001 | 2024-09-17 | ROOFC2437720 |  | 90000 | BUILDING PERMIT TO REMOVE EXISTING ROOFING TO DECK AND REPLACE WITH NEW .060 TPO ROOFING, PENTRATIONS AND FLASHINGS ON AN EXISTING COMMERCIAL BUILDING AS WELL AS SHINGLE ROOFING. ROUGH AND FINAL BUILDING INSPECTIONS WILL BE REQUIRED TO COMPLETE THIS PERM
010-191460-00 | 010-F001-10001 | 2023-05-26 | FALRC2321999 |  | 0 | ALTER EXISTING FIRE ALARM SYSTEM BY REPLACING EXISTING FIRE ALARM CONTROL PANEL WITH A NEW ONE. FIELD VERIFY SMOKE DETECTOR ABOVE PANEL PER OBC 907.4.1. STAND-ALONE PERMIT. SECTION 907.1 OF THE OHIO FIRE CODE REQUIRES THE FIRE CODE OFFICIAL TO BE NOTIFIE
010-191460-00 | 010-F001-10001 | 2023-05-26 | FALRC2321999 |  | 0 | ALTER EXISTING FIRE ALARM SYSTEM BY REPLACING EXISTING FIRE ALARM CONTROL PANEL WITH A NEW ONE. FIELD VERIFY SMOKE DETECTOR ABOVE PANEL PER OBC 907.4.1. STAND-ALONE PERMIT. SECTION 907.1 OF THE OHIO FIRE CODE REQUIRES THE FIRE CODE OFFICIAL TO BE NOTIFIE
010-191460-00 | 010-F001-10001 | 2020-06-02 | PMLSC2010355 |  | 0 | MLS SCOPE: WATER HEATER REPLACEMENT
010-191460-00 | 010-F001-10001 | 2022-07-18 | FEST2229003 |  | 0 | PLAN APPROVAL: TEMPORARY: 6 DAYS BEGINNING 7/21/2022 AND ENDING 7/26/2022. WORK NOT APPLICABLE: TENTS MEETING EXCEPTIONS OF OBC 3103. WORK REQUIRING SEPARATE APPLICATION: ELECTRIC (NOT REQUIRED) CONDITIONS OF THE PLAN APPROVAL: 1. INSTALL TEMPORAR
010-191460-00 | 010-F001-10001 | 2023-05-01 | MMEPC2317894 |  | 0 | REPLACE (2) 15 TON PACKAGE UNITS LICENSE NUMBER: H00341 ¦ SCOPE ITEM: FURNACES / AIR HANDLERS / RTUS
010-191471-00 | 010-O058C-06501 | 2021-04-16 | PMLSC2113597 |  | 0 | MLS Scope: Water Heater Replacement
010-191617-00 | 010-T000W-01000 | 2021-01-20 |  |  |  | CHK FOR REMODELING OF CONDO UNIT PER BOR.
010-191633-00 | 010-T000W-00600 | 2023-03-08 | EMEPM2310566 |  | 0 | Building Permit/Plan Review: DMGM2243779 FIRE DAMAGE/MINOR REWIRING OF OUTLETS, SWITCHES/NEW 100AMP PANEL W/ BREAKERS
010-191633-00 | 010-T000W-00600 | 2024-04-02 | PMEPM2413772 |  | 0 | Building Permit/Plan Review: dmgm2243779 INSPECT EXISTING PLUMBING
010-191638-00 | 010-T000W-03000 | 2022-06-21 | EMEPM2225220 |  | 0 | REMOVED THIRD FLOOR FROM SERVICE SO OTHER FLOORS CAN HAVE TEMPORARY POWER
010-191742-00 | 010-A036-00101 | 2019-01-01 |  | REVI
010-191747-00 | 010-O102B-00201 | 2019-11-19 | RSWDM1912289 |  | 5400 | BUILDING PERMIT TO REMOVE EXISTING ROOFING TO DECK ON ONE SLOPE ONLY AND INSTALL NEW ASPHALT ROOFING, FELT, ICE GUARD, AND FLASHINGS ON AN EXISTING MULTI-FAMILY BUILDING. NO DRAWINGS OR SPECS PROVIDED. A FINAL STRUCTURAL INSPECTION WILL BE REQUIRED TO
010-191747-00 | 010-O102B-00201 | 2024-02-23 | RSWDM2408389 |  | 17388 | REMOVAL OF EXISTING ROOFING TO DECK AND INSTALLATION OF NEW ASPHALT SHINGLE ROOFING, FELT, ICE GUARD, AND FLASHINGS ON AN EXISTING MULTI-FAMILY BUILDING PER OHIO BUILDING CODE SECTION 1507.2 AND MANUFACTURERS INSTALLATION INSTRUCTIONS. NO DRAWINGS OR SPE
010-191747-00 | 010-O102B-00201 | 2024-02-23 | RSWDM2408389 |  | 17388 | REMOVAL OF EXISTING ROOFING TO DECK AND INSTALLATION OF NEW ASPHALT SHINGLE ROOFING, FELT, ICE GUARD, AND FLASHINGS ON AN EXISTING MULTI-FAMILY BUILDING PER OHIO BUILDING CODE SECTION 1507.2 AND MANUFACTURERS INSTALLATION INSTRUCTIONS. NO DRAWINGS OR SPE
010-191761-00 | 010-T077A-04100 | 2019-11-21 | PMLSM1924219 |  | 0 | MLS SCOPE: WATER HEATER REPLACEMENT
010-191761-00 | 010-T077A-04100 | 2019-11-21 | MMLSM1924206 |  | 0 | MLS SCOPE: REPLACEMENT OF A SINGLE FURNACE LICENSE NUMBER: H00150 ¦ SCOPE ITEM: FURNACES / AIR HANDLERS / RTUS
010-191762-00 | 010-T077A-04200 | 2019-05-31 | PMLSM1910378 |  | 0 | MLS SCOPE: WATER HEATER REPLACEMENT
010-191763-00 | 010-T077A-04300 | 2020-11-30 | MMLSM2024931 |  | 0 | MLS SCOPE: REPLACEMENT OF A SINGLE FURNACE, A/C AND/OR HEAT PUMP LICENSE NUMBER: H00434 ¦ SCOPE ITEM: FURNACES / AIR HANDLERS / RTUS
010-191765-00 | 010-T077A-04500 | 2021-06-14 | RSWDR2122353 |  | 385 | Remove existing 0 window(s), 1 door(s) and replace with new. Work to comply with RCO 612, RCO 308, and RCO 113.6.1 with a U Value of 0.35 or Better. Doors Info: PATIO DOOR
010-191766-00 | 010-T077A-04600 | 2020-08-11 | PMLSR2016387 |  | 0 | MLS SCOPE: WATER HEATER REPLACEMENT
010-191772-00 | 010-T077A-03900 | 2022-04-08 | RSWDR2214779 |  | 4227 | REMOVE EXISTING 3 WINDOW(S), 0 DOOR(S) AND REPLACE WITH NEW. WORK TO COMPLY WITH RCO 612, RCO 308, AND RCO 113.6.1 WITH A U VALUE OF 0.35 OR BETTER.WINDOWS INFO: MODEL: POTOMAC W:32 H:58 LOCATION: LEVEL 1, LIVING ROOM 1 QUANTITY: 1 • STYLE: DOUBLE HUNG
010-191780-00 | 010-T077A-02500 | 2021-03-30 | PMLSR2111242 |  | 0 | MLS Scope: Water Heater Replacement
010-191785-00 | 010-T077A-03000 | 2024-05-15 | RSWDR2419952 |  | 1318 | Remove existing 0 window(s), 1 door(s) and replace with new. Work to comply with RCO 612, RCO 308, and RCO 113.6.1 with a U Value of 0.35 or Better. Doors Info: Freestanding garage
010-191788-00 | 010-T077A-03300 | 2023-08-10 | PMLSM2333885 |  | 0 | MLS Scope: Water Heater Replacement
010-191789-00 | 010-T077A-03400 | 2021-12-06 | MMLSM2147872 |  | 0 | MLS SCOPE: REPLACEMENT OF A SINGLE FURNACE, A/C AND/OR HEAT PUMP LICENSE NUMBER: H00150 ¦ SCOPE ITEM: FURNACES / AIR HANDLERS / RTUS
010-191790-00 | 010-T077A-01800 | 2022-03-02 | MMLSM2209314 |  | 0 | MLS SCOPE: REPLACEMENT OF A SINGLE FURNACE LICENSE NUMBER: H00020 ¦ SCOPE ITEM: FURNACES / AIR HANDLERS / RTUS
010-191791-00 | 010-T077A-01700 | 2024-10-16 | MMLSR2441648 |  | 0 | MLS Scope: Replacement of a Single Furnace, A/C and/or Heat Pump License Number: H00855 ¦ Scope Item: air conditioning (including condensers, evaporators, compressors) License Number: H00855 ¦ Scope Item: furnaces / air handlers / RTUs
010-191799-00 | 010-T077A-01200 | 2020-03-02 | MMLSM2004528 |  | 0 | MLS SCOPE: REPLACEMENT OF A SINGLE FURNACE LICENSE NUMBER: H00020 ¦ SCOPE ITEM: FURNACES / AIR HANDLERS / RTUS
010-191800-00 | 010-T077A-01100 | 2020-10-08 | RSWDR2005111 |  | 400 | REMOVE EXISTING 0 WINDOW(S), 1 DOOR(S) AND REPLACE WITH NEW. WORK TO COMPLY WITH RCO 612, RCO 308, AND RCO 113.6.1 WITH A U VALUE OF 0.35 OR BETTER.
010-191802-00 | 010-T077A-02000 | 2019-09-25 | MMLSM1919384 |  | 0 | MLS SCOPE: REPLACEMENT OF A SINGLE A/C UNIT OR HEAT PUMP LICENSE NUMBER: H00020 ¦ SCOPE ITEM: AIR CONDITIONING (INCLUDING CONDENSERS, EVAPORATORS, COMPRESSORS)
010-191807-00 | 010-T077A-00100 | 2021-11-04 | EMEPM2143839 |  | 0 | BUILDING PERMIT/PLAN REVIEW: ALTM2011706 DUE TO REMOVAL OF WALL. LIGHTING CIRCUIT AND OUTLET CIRCUIT EXTENDED AND PUT IN JUNCTION BOX. FOLLOWING CODE WITH EXTENSION OF WIRE BEING MORE THAN SIX FEET THE TWO CIRCUITS WERE PUT ON ARK FAULT AND GFI BREAKER.
010-191809-00 | 010-T077A-00300 | 2019-06-12 | MMLSM1911235 |  | 0 | MLS SCOPE: REPLACEMENT OF A SINGLE FURNACE, A/C AND/OR HEAT PUMP LICENSE NUMBER: H00381 ¦ SCOPE ITEM: AIR CONDITIONING (INCLUDING CONDENSERS, EVAPORATORS, COMPRESSORS)
010-191811-00 | 010-T077A-00500 | 2019-06-03 | MMLSM1910465 |  | 0 | MLS SCOPE: REPLACEMENT OF A SINGLE FURNACE, A/C AND/OR HEAT PUMP LICENSE NUMBER: H00425 ¦ SCOPE ITEM: AIR CONDITIONING (INCLUDING CONDENSERS, EVAPORATORS, COMPRESSORS)
010-191814-00 | 010-T077A-00800 | 2021-01-14 | MMLSM2100975 |  | 0 | MLS Scope: Replacement of a Single Furnace License Number: H00150 ¦ Scope Item: furnaces / air handlers / RTUs
010-191814-00 | 010-T077A-00800 | 2021-02-01 | PMLSM2103668 |  | 0 | MLS Scope: Water Heater Replacement
010-191821-00 | 010-T077A-20200 | 2022-10-18 | PMLSR2241884 |  | 0 | MLS SCOPE: WATER HEATER REPLACEMENT
010-191822-00 | 010-T077A-20300 | 2022-01-10 | MMLSM2202839 |  | 0 | MLS SCOPE: REPLACEMENT OF A SINGLE FURNACE LICENSE NUMBER: H00150 ¦ SCOPE ITEM: FURNACES / AIR HANDLERS / RTUS
010-191824-00 | 010-T077A-20500 | 2023-10-09 | EMEPR2342833 |  | 0 | REPLACEMENT OF EXISTING 100AMP PANEL
010-191827-00 | 010-T077A-20800 | 2022-02-21 | PMLSM2207996 |  | 0 | MLS SCOPE: WATER HEATER REPLACEMENT
010-191829-00 | 010-T077A-21000 | 2022-07-14 | PMLSR2228388 |  | 0 | MLS SCOPE: WATER HEATER REPLACEMENT
010-191835-00 | 010-T077A-21300 | 2023-10-02 | MMLSM2341707 |  | 0 | MLS Scope: Replacement of a Single Furnace, A/C and/or Heat Pump License Number: H00425 ¦ Scope Item: air conditioning (including condensers, evaporators, compressors)
010-191836-00 | 010-T077A-05200 | 2022-10-24 | MMLSR2242674 |  | 0 | MLS SCOPE: REPLACEMENT OF A SINGLE FURNACE, A/C AND/OR HEAT PUMP LICENSE NUMBER: H00425 ¦ SCOPE ITEM: FURNACES / AIR HANDLERS / RTUS
010-191837-00 | 010-T077A-05300 | 2021-03-11 | MMLSR2108498 |  | 0 | MLS Scope: Replacement of a Single Furnace, A/C and/or Heat Pump License Number: H00403 ¦ Scope Item: furnaces / air handlers / RTUs
010-191837-00 | 010-T077A-05300 | 2023-02-20 | PMLSR2308175 |  | 0 | MLS Scope: Water Heater Replacement
010-191841-00 | 010-T077A-05700 | 2024-08-13 | PMLSM2433982 |  | 0 | null MLS Scope: Water Heater Replacement
010-191841-00 | 010-T077A-05700 | 2024-07-17 | MMLSR2429312 |  | 0 | MLS Scope: Replacement of a Single Furnace, A/C and/or Heat Pump License Number: H00150 ¦ Scope Item: furnaces / air handlers / RTUs
010-191842-00 | 010-T077A-05800 | 2019-10-15 | RSWDR1905274 |  | 1702 | REMOVE EXISTING 1 WINDOW(S), 1 DOOR(S) AND REPLACE WITH NEW. WORK TO COMPLY WITH RCO 612, RCO 308, AND RCO 113.6.1 WITH A U VALUE OF 0.35 OR BETTER.
010-191844-00 | 010-T077A-06000 | 2024-05-21 | MMLSM2420671 |  | 0 | MLS SCOPE: REPLACEMENT OF A SINGLE A/C UNIT OR HEAT PUMP LICENSE NUMBER: H00020 ¦ SCOPE ITEM: AIR CONDITIONING (INCLUDING CONDENSERS, EVAPORATORS, COMPRESSORS)
010-191845-00 | 010-T077A-06100 | 2019-09-12 | RSWDR1904622 |  | 995 | REMOVE EXISTING 1 WINDOW(S), 0 DOOR(S) AND REPLACE WITH NEW. WORK TO COMPLY WITH RCO 612, RCO 308, AND RCO 113.6.1 WITH A U VALUE OF 0.35 OR BETTER.
010-191847-00 | 010-T077A-06300 | 2021-03-12 | PMLSM2108785 |  | 0 | MLS Scope: Water Heater Replacement
010-191852-00 | 010-T077A-07500 | 2023-05-17 | RSWDR2320454 |  | 1577 | Remove existing 1 window(s), 0 door(s) and replace with new. Work to comply with RCO 612, RCO 308, and RCO 113.6.1 with a U Value of 0.35 or Better.
010-191854-00 | 010-T077A-07300 | 2022-05-24 | MMLSM2221026 |  | 0 | MLS SCOPE: REPLACEMENT OF A SINGLE FURNACE, A/C AND/OR HEAT PUMP LICENSE NUMBER: H00150 ¦ SCOPE ITEM: FURNACES / AIR HANDLERS / RTUS
010-191856-00 | 010-T077A-07100 | 2020-06-09 | PMLSM2011027 |  | 0 | WATER HEATER REPLACEMENT
010-191856-00 | 010-T077A-07100 | 2020-05-08 | RSWDR2001759 |  | 3469 | REMOVE EXISTING 4 WINDOW(S), 0 DOOR(S) AND REPLACE WITH NEW. WORK TO COMPLY WITH RCO 612, RCO 308, AND RCO 113.6.1 WITH A U VALUE OF 0.35 OR BETTER.
010-191857-00 | 010-T077A-07000 | 2021-08-17 | PMLSM2132351 |  | 0 | MLS Scope: Water Heater Replacement
010-191858-00 | 010-T077A-06900 | 2022-05-11 | RSWDR2219102 |  | 5591 | REMOVE EXISTING 4 WINDOW(S), 0 DOOR(S) AND REPLACE WITH NEW. WORK TO COMPLY WITH RCO 612, RCO 308, AND RCO 113.6.1 WITH A U VALUE OF 0.35 OR BETTER.WINDOWS INFO: ADDISON 1 DOUBLE HUNG CONFIGURATION: EQUAL SASHES MATCH EXISTING PATTERN GRIDS: COLONIAL FL
010-191860-00 | 010-T077A-09800 | 2019-10-01 | MMLSM1919853 |  | 0 | MLS SCOPE: REPLACEMENT OF A SINGLE FURNACE, A/C AND/OR HEAT PUMP LICENSE NUMBER: H00124 ¦ SCOPE ITEM: FURNACES / AIR HANDLERS / RTUS
010-191864-00 | 010-T077A-10200 | 2019-10-04 | MMLSM1920249 |  | 0 | MLS SCOPE: REPLACEMENT OF A SINGLE FURNACE, A/C AND/OR HEAT PUMP LICENSE NUMBER: H00240 ¦ SCOPE ITEM: AIR CONDITIONING (INCLUDING CONDENSERS, EVAPORATORS, COMPRESSORS)
010-191864-00 | 010-T077A-10200 | 2023-05-30 | PMLSR2322226 |  | 0 | MLS Scope: Water Heater Replacement
010-191865-00 | 010-T077A-10300 | 2021-03-29 | RSWDR2111001 |  | 3000 | Remove existing 3 window(s), 0 door(s) and replace with new. Work to comply with RCO 612, RCO 308, and RCO 113.6.1 with a U Value of 0.35 or Better.Windows Info: 1 2lite slider window in kitchen; same size and location 2 double hung windows with grids i
010-191865-00 | 010-T077A-10300 | 2022-07-15 | MMLSM2228606 |  | 0 | MLS SCOPE: REPLACEMENT OF A SINGLE A/C UNIT OR HEAT PUMP LICENSE NUMBER: H00425 ¦ SCOPE ITEM: AIR CONDITIONING (INCLUDING CONDENSERS, EVAPORATORS, COMPRESSORS)
010-191865-00 | 010-T077A-10300 | 2021-12-01 | MMLSM2147288 |  | 0 | MLS SCOPE: REPLACEMENT OF A SINGLE FURNACE LICENSE NUMBER: H00425 ¦ SCOPE ITEM: FURNACES / AIR HANDLERS / RTUS
010-191866-00 | 010-T077A-10500 | 2020-07-22 | MMLSM2014660 |  | 0 | MLS SCOPE: REPLACEMENT OF A SINGLE FURNACE, A/C AND/OR HEAT PUMP LICENSE NUMBER: H00425 ¦ SCOPE ITEM: AIR CONDITIONING (INCLUDING CONDENSERS, EVAPORATORS, COMPRESSORS)
010-191867-00 | 010-T077A-10400 | 2019-10-02 | PMEPR1920063 |  | 0 | INSTALL ACRYLIC TUB LINER AND WALL SURROUND OVER EXISTING TUB AND WALL, REPLACE EXISTING VALVE FIXTURE (CONNECT TO EXISTING DRAIN AND EXISTING SUPPLY LINES). ANY NEW WATER DISTRIBUTION PIPE AND FITTINGS WILL COMPLY WITH ONE OF THE STANDARDS LISTED IN OPC
010-191867-00 | 010-T077A-10400 | 2024-08-14 | RSWDR2433115 |  | 6705 | Remove existing 4 window(s), 0 door(s) and replace with new. Work to comply with RCO 612, RCO 308, and RCO 113.6.1 with a U Value of 0.35 or Better.Windows Info: replace old windows with 4 Marvin Essential Windows
010-191868-00 | 010-T077A-10600 | 2020-06-26 | PMLSR2012667 |  | 0 | MLS SCOPE: WATER HEATER REPLACEMENT
010-191870-00 | 010-T077A-10800 | 2019-03-27 | RSWDR1901082 |  | 3500 | REMOVE EXISTING 6 WINDOW(S), 0 DOOR(S) AND REPLACE WITH NEW. WORK TO COMPLY WITH RCO 612, RCO 308, AND RCO 113.6.1 WITH A U VALUE OF 0.35 OR BETTER.WINDOWS INFO: REMOVE EXISTING WINDOWS AND REPLACE WITH NEW
010-191870-00 | 010-T077A-10800 | 2019-10-13 | MMLSR1920867 |  | 0 | MLS SCOPE: REPLACEMENT OF A SINGLE FURNACE LICENSE NUMBER: H00267 ¦ SCOPE ITEM: FURNACES / AIR HANDLERS / RTUS
010-191872-00 | 010-T077A-11000 | 2023-07-11 | MMLSR2328658 |  | 0 | MLS Scope: Replacement of a Single Furnace, A/C and/or Heat Pump License Number: H01006 ¦ Scope Item: air conditioning (including condensers, evaporators, compressors)
010-191875-00 | 010-T077A-09100 | 2019-02-13 | RSWDR1900447 |  | 6775 | REMOVE EXISTING 5 WINDOW(S), 1 DOOR(S) AND REPLACE WITH NEW. WORK TO COMPLY WITH RCO 612, RCO 308, AND RCO 113.6.1 WITH A U VALUE OF 0.35 OR BETTER.
010-191877-00 | 010-T077A-09300 | 2021-08-26 | PMLSR2133809 |  | 0 | MLS Scope: Water Heater Replacement
010-191878-00 | 010-T077A-09400 | 2024-10-27 | RSWDR2442979 |  | 4965 | Remove existing 5 window(s), 0 door(s) and replace with new. Work to comply with RCO 612, RCO 308, and RCO 113.6.1 with a U Value of 0.35 or Better.
010-191885-00 | 010-T077A-08700 | 2022-08-30 | RSWDR2235215 |  | 650 | REMOVE EXISTING 0 WINDOW(S), 1 DOOR(S) AND REPLACE WITH NEW. WORK TO COMPLY WITH RCO 612, RCO 308, AND RCO 113.6.1 WITH A U VALUE OF 0.35 OR BETTER. DOORS INFO: FRONT DOOR
010-191885-00 | 010-T077A-08700 | 2020-02-17 | MMLSM2003441 |  | 0 | MLS SCOPE: REPLACEMENT OF A SINGLE FURNACE LICENSE NUMBER: H00150 ¦ SCOPE ITEM: FURNACES / AIR HANDLERS / RTUS
010-191888-00 | 010-T077A-08300 | 2019-01-16 | PMLSM1901034 |  | 0 | MLS SCOPE: WATER HEATER REPLACEMENT
010-191889-00 | 010-T077A-08200 | 2021-05-10 | MMLSM2116840 |  | 0 | MLS Scope: Replacement of a Single Furnace, A/C and/or Heat Pump License Number: H00425 ¦ Scope Item: air conditioning (including condensers, evaporators, compressors)
010-191889-00 | 010-T077A-08200 | 2021-09-28 | PMLSR2138302 |  | 0 | MLS Scope: Water Heater Replacement
010-191892-00 | 010-T077A-07800 | 2023-09-26 | RSWDR2340809 |  | 8239 | Remove existing 8 window(s), 0 door(s) and replace with new. Work to comply with RCO 612, RCO 308, and RCO 113.6.1 with a U Value of 0.35 or Better.
010-191893-00 | 010-T077A-07900 | 2023-09-26 | RSWDR2340763 |  | 10429 | Remove existing 10 window(s), 0 door(s) and replace with new. Work to comply with RCO 612, RCO 308, and RCO 113.6.1 with a U Value of 0.35 or Better.
010-191893-00 | 010-T077A-07900 | 2021-10-06 | MMLSM2139543 |  | 0 | MLS Scope: Replacement of a Single Furnace License Number: H00425 ¦ Scope Item: furnaces / air handlers / RTUs
010-191895-00 | 010-T077A-08100 | 2024-09-05 | RSWDR2436139 |  | 7094 | Remove existing 6 window(s), 0 door(s) and replace with new. Work to comply with RCO 612, RCO 308, and RCO 113.6.1 with a U Value of 0.35 or Better.
010-191902-00 | 010-T077A-11802 | 2023-01-23 | PMLSR2304503 |  | 0 | MLS SCOPE: WATER HEATER REPLACEMENT
010-191902-00 | 010-T077A-11802 | 2023-01-23 | MMLSR2304500 |  | 0 | MLS SCOPE: REPLACEMENT OF A SINGLE FURNACE, A/C AND/OR HEAT PUMP LICENSE NUMBER: H00056 ¦ SCOPE ITEM: FURNACES / AIR HANDLERS / RTUS
010-191904-00 | 010-T077A-11300 | 2020-09-25 | MMEPR2019825 |  | 0 | REPLACEMENT OF EXISTING GAS FURNACE AND 4-TON AC SYSTEM. LICENSE NUMBER: H00546 ¦ SCOPE ITEM: FURNACES / AIR HANDLERS / RTUS
010-191905-00 | 010-T077A-11400 | 2021-05-26 | RSWDR2119485 |  | 2408 | Remove existing 5 window(s), 0 door(s) and replace with new. Work to comply with RCO 612, RCO 308, and RCO 113.6.1 with a U Value of 0.35 or Better.
010-191905-00 | 010-T077A-11400 | 2023-08-10 | MMLSM2333913 |  | 0 | MLS Scope: Replacement of a Single A/C Unit or Heat Pump License Number: H00300 ¦ Scope Item: air conditioning (including condensers, evaporators, compressors)
010-191907-00 | 010-T077A-11600 | 2023-07-28 | PMLSR2331639 |  | 0 | MLS Scope: Water Heater Replacement
010-191913-00 | 010-T077A-13700 | 2020-05-19 | MMLSM2009408 |  | 0 | MLS SCOPE: REPLACEMENT OF A SINGLE A/C UNIT OR HEAT PUMP LICENSE NUMBER: H00140 ¦ SCOPE ITEM: AIR CONDITIONING (INCLUDING CONDENSERS, EVAPORATORS, COMPRESSORS)
010-191913-00 | 010-T077A-13700 | 2020-09-08 | RSWDR2004477 |  | 2256 | REMOVE EXISTING 0 WINDOW(S), 1 DOOR(S) AND REPLACE WITH NEW. WORK TO COMPLY WITH RCO 612, RCO 308, AND RCO 113.6.1 WITH A U VALUE OF 0.35 OR BETTER. DOORS INFO: FRONT ENTRY DOOR W/2 SIDELITES
010-191918-00 | 010-T077A-13100 | 2023-03-01 | MMLSM2309553 |  | 0 | MLS Scope: Replacement of a Single Furnace, A/C and/or Heat Pump License Number: H00425 ¦ Scope Item: air conditioning (including condensers, evaporators, compressors)
010-191919-00 | 010-T077A-13200 | 2021-04-15 | PMLSR2113521 |  | 0 | MLS Scope: Water Heater Replacement
010-191920-00 | 010-T077A-12200 | 2019-05-07 | RSWDM1904329 |  | 1921 | REPLACE 4 WINDOWS AND 0 DOORS WITH THE SAME SIZE AND STYLE. WINDOWS SHALL COMPLY WITH OBC 1029, 1405.13.2 AND IECC C402 MAX. U=0.45 FOR OPERABLE WINDOWS. DOORS SHALL COMPLY WITH OBC 1008.1.9. WINDOWS PLACED: IN DINING ROOM, BEDROOM AND LIVING ROOM. ALL
010-191920-00 | 010-T077A-12200 | 2019-04-11 | MMLSM1906733 |  | 0 | MLS SCOPE: REPLACEMENT OF A SINGLE A/C UNIT OR HEAT PUMP LICENSE NUMBER: H00020 ¦ SCOPE ITEM: AIR CONDITIONING (INCLUDING CONDENSERS, EVAPORATORS, COMPRESSORS)
010-191920-00 | 010-T077A-12200 | 2020-10-27 | RSWDR2005580 |  | 4000 | REMOVE EXISTING 0 WINDOW(S), 1 DOOR(S) AND REPLACE WITH NEW. WORK TO COMPLY WITH RCO 612, RCO 308, AND RCO 113.6.1 WITH A U VALUE OF 0.35 OR BETTER.
010-191920-00 | 010-T077A-12200 | 2020-02-27 | RSWDR2000739 |  | 3665 | REMOVE EXISTING 0 WINDOW(S), 1 DOOR(S) AND REPLACE WITH NEW. WORK TO COMPLY WITH RCO 612, RCO 308, AND RCO 113.6.1 WITH A U VALUE OF 0.35 OR BETTER.
010-191921-00 | 010-T077A-12300 | 2019-06-18 | MMLSM1911694 |  | 0 | MLS SCOPE: REPLACEMENT OF A SINGLE FURNACE, A/C AND/OR HEAT PUMP LICENSE NUMBER: H00020 ¦ SCOPE ITEM: AIR CONDITIONING (INCLUDING CONDENSERS, EVAPORATORS, COMPRESSORS)
010-191921-00 | 010-T077A-12300 | 2023-10-05 | RSWDR2342550 |  | 4200 | Remove existing 4 window(s), 0 door(s) and replace with new. Work to comply with RCO 612, RCO 308, and RCO 113.6.1 with a U Value of 0.35 or Better.
010-191922-00 | 010-T077A-12400 | 2021-07-27 | PMLSR2129237 |  | 0 | MLS Scope: Water Heater Replacement
010-191923-00 | 010-T077A-12500 | 2023-08-09 | MMLSM2333617 |  | 0 | MLS SCOPE: REPLACEMENT OF A SINGLE FURNACE, A/C AND/OR HEAT PUMP LICENSE NUMBER: H00434 ¦ SCOPE ITEM: AIR CONDITIONING (INCLUDING CONDENSERS, EVAPORATORS, COMPRESSORS) LICENSE NUMBER: H00434 ¦ SCOPE ITEM: FURNACES / AIR HANDLERS / RTUS
010-191928-00 | 010-T077A-15200 | 2022-08-16 | PMLSM2233160 |  | 0 | MLS SCOPE: WATER HEATER REPLACEMENT
010-191933-00 | 010-T077A-15002 | 2022-05-31 | MMLSM2221805 |  | 0 | MLS SCOPE: REPLACEMENT OF A SINGLE FURNACE, A/C AND/OR HEAT PUMP LICENSE NUMBER: H00425 ¦ SCOPE ITEM: AIR CONDITIONING (INCLUDING CONDENSERS, EVAPORATORS, COMPRESSORS)
010-191936-00 | 010-T077A-14700 | 2019-10-08 | MMLSM1920471 |  | 0 | MLS SCOPE: REPLACEMENT OF A SINGLE FURNACE, A/C AND/OR HEAT PUMP LICENSE NUMBER: H00124 ¦ SCOPE ITEM: FURNACES / AIR HANDLERS / RTUS
010-191936-00 | 010-T077A-14700 | 2019-10-08 | MMLSM1920467 |  | 0 | MLS SCOPE: REPLACEMENT OF A SINGLE FURNACE, A/C AND/OR HEAT PUMP LICENSE NUMBER: H00124 ¦ SCOPE ITEM: AIR CONDITIONING (INCLUDING CONDENSERS, EVAPORATORS, COMPRESSORS)
010-191937-00 | 010-T077A-14600 | 2022-12-30 | PMLSR2251372 |  | 0 | MLS Scope: Water Heater Replacement
010-191939-00 | 010-T077A-14400 | 2024-05-16 | PMLSM2419966 |  | 0 | MLS Scope: Water Heater Replacement
010-191944-00 | 010-T077A-14202 | 2022-04-05 | MMLSM2214054 |  | 0 | MLS SCOPE: REPLACEMENT OF A SINGLE A/C UNIT OR HEAT PUMP LICENSE NUMBER: H00425 ¦ SCOPE ITEM: AIR CONDITIONING (INCLUDING CONDENSERS, EVAPORATORS, COMPRESSORS)
010-191946-00 | 010-T077A-14000 | 2023-07-17 | PMLSR2329507 |  | 0 | MLS SCOPE: WATER HEATER REPLACEMENT
010-191946-00 | 010-T077A-14000 | 2023-10-24 | MMLSM2345232 |  | 0 | MLS SCOPE: REPLACEMENT OF A SINGLE FURNACE LICENSE NUMBER: H00020 ¦ SCOPE ITEM: FURNACES / AIR HANDLERS / RTUS
010-191950-00 | 010-T077A-16400 | 2024-07-12 | PMLSM2428821 |  | 0 | MLS Scope: Water Heater Replacement
010-191950-00 | 010-T077A-16400 | 2020-04-16 | MMLSM2007452 |  | 0 | MLS SCOPE: REPLACEMENT OF A SINGLE FURNACE, A/C AND/OR HEAT PUMP LICENSE NUMBER: H00020 ¦ SCOPE ITEM: AIR CONDITIONING (INCLUDING CONDENSERS, EVAPORATORS, COMPRESSORS)
010-191951-00 | 010-T077A-16300 | 2019-08-23 | PMLSR1917004 |  | 0 | MLS SCOPE: WATER HEATER REPLACEMENT
010-191955-00 | 010-T077A-16003 | 2024-04-23 | RSWDR2416665 |  | 5180 | REMOVE EXISTING 4 WINDOW(S), 0 DOOR(S) AND REPLACE WITH NEW. WORK TO COMPLY WITH RCO 612, RCO 308, AND RCO 113.6.1 WITH A U VALUE OF 0.35 OR BETTER.
010-191961-00 | 010-T077A-15600 | 2024-05-14 | RSWDR2419529 |  | 3217 | Remove existing 0 window(s), 1 door(s) and replace with new. Work to comply with RCO 612, RCO 308, and RCO 113.6.1 with a U Value of 0.35 or Better.
010-191961-00 | 010-T077A-15600 | 2021-05-01 | RSWDR2115809 |  | 3006 | Remove existing 0 window(s), 3 door(s) and replace with new. Work to comply with RCO 612, RCO 308, and RCO 113.6.1 with a U Value of 0.35 or Better.
010-191964-00 | 010-T077A-16900 | 2022-09-23 | RSWDR2238367 |  | 5800 | REMOVE EXISTING 3 WINDOW(S), 1 DOOR(S) AND REPLACE WITH NEW. WORK TO COMPLY WITH RCO 612, RCO 308, AND RCO 113.6.1 WITH A U VALUE OF 0.35 OR BETTER.
010-191966-00 | 010-T077A-16700 | 2019-07-02 | RSWDR1903232 |  | 3407 | REMOVE EXISTING 0 WINDOW(S), 1 DOOR(S) AND REPLACE WITH NEW. WORK TO COMPLY WITH RCO 612, RCO 308, AND RCO 113.6.1 WITH A U VALUE OF 0.35 OR BETTER.
010-191966-00 | 010-T077A-16700 | 2024-11-27 | MMLSM2446996 |  | 0 | MLS Scope: Replacement of a Single Furnace License Number: H00855 ¦ Scope Item: furnaces / air handlers / RTUs
010-191968-00 | 010-T077A-18500 | 2020-06-19 | MMLSM2011973 |  | 0 | MLS SCOPE: REPLACEMENT OF A SINGLE A/C UNIT OR HEAT PUMP LICENSE NUMBER: H00434 ¦ SCOPE ITEM: AIR CONDITIONING (INCLUDING CONDENSERS, EVAPORATORS, COMPRESSORS)
010-191968-00 | 010-T077A-18500 | 2019-12-13 | MMLSR1925817 |  | 0 | MLS SCOPE: REPLACEMENT OF A SINGLE FURNACE LICENSE NUMBER: H00434 ¦ SCOPE ITEM: FURNACES / AIR HANDLERS / RTUS
010-191970-00 | 010-T077A-18300 | 2024-02-27 | RSWDR2408908 |  | 8562 | Remove existing 0 window(s), 1 door(s) and replace with new. Work to comply with RCO 612, RCO 308, and RCO 113.6.1 with a U Value of 0.35 or Better. Doors Info: Replacing one patio door with new in the dining room.
010-191973-00 | 010-T077A-18000 | 2021-04-27 | MMLSM2115002 |  | 0 | MLS Scope: Replacement of a Single Furnace, A/C and/or Heat Pump License Number: H00150 ¦ Scope Item: furnaces / air handlers / RTUs
010-191973-00 | 010-T077A-18000 | 2022-01-04 | PMLSM2202271 |  | 0 | MLS SCOPE: WATER HEATER REPLACEMENT
010-191976-00 | 010-T077A-18800 | 2023-05-15 | PMEPR2320062 |  | 0 | Bathtub & Tub/Shower Valve Replacement - Any new water distribution pipe and fittings will comply with one of the referenced standards listed in OPC table 605.4 or 605.5. Any new valves will comply with one of the referenced standards listed in OPC table
010-191981-00 | 010-T077A-19600 | 2024-09-05 | RSWDR2436143 |  | 4376 | Remove existing 4 window(s), 0 door(s) and replace with new. Work to comply with RCO 612, RCO 308, and RCO 113.6.1 with a U Value of 0.35 or Better.
010-191981-00 | 010-T077A-19600 | 2019-09-14 | MMLSM1918581 |  | 0 | REPLACEMENT OF A SINGLE A/C UNIT OR HEAT PUMP LICENSE NUMBER: H00588
010-191981-00 | 010-T077A-19600 | 2022-03-29 | PMLSR2213012 |  | 0 | MLS SCOPE: WATER HEATER REPLACEMENT
010-191987-00 | 010-T077A-19300 | 2024-07-09 | RSWDR2428195 |  | 8612 | Remove existing 0 window(s), 1 door(s) and replace with new. Work to comply with RCO 612, RCO 308, and RCO 113.6.1 with a U Value of 0.35 or Better. Doors Info: Replacing a patio door with new located in the dining room.
010-191991-00 | 010-T077A-17400 | 2024-06-28 | PMLSM2426760 |  | 0 | MLS Scope: Water Heater Replacement
010-191995-00 | 010-T077A-17800 | 2021-09-30 | PMLSM2138758 |  | 0 | MLS Scope: Water Heater Replacement
010-191996-00 | 010-T077A-17900 | 2023-06-27 | PMEPR2326540 |  | 0 | Bathtub & Tub/Shower Valve Replacement - Any new water distribution pipe and fittings will comply with one of the referenced standards listed in OPC table 605.4 or 605.5. Any new valves will comply with one of the referenced standards listed in OPC table
010-192049-00 | 010-T000WB-00100 | 2019-02-01 |  |  |  | OCCUP/REMOD COMP
010-192049-00 | 010-T000WB-00100 | 2019-06-25 | MMEPC1912193 |  | 0 | BUILDING PERMIT/PLAN REVIEW: ALTC1801522 GAS LINE TO NEW GAS LIGHT LICENSE NUMBER: P00395 ¦ SCOPE ITEM: FUEL GAS OR LP GAS
010-192049-00 | 010-T000WB-00100 | 2019-02-06 | MMEPC1902425 |  | 0 | BUILDING PERMIT/PLAN REVIEW: ALTC1801522 INSTALL 2 NEW EVAPORATORS AND AIR CONDITIONERS, INSTALL A MULTI HEAD MINI-SPLIT SYSTEM, INSTALL 2 NEW RR EXHAUST FANS, AND INSTALL DUCTWORK PER THE APPROVED PLANS. MOS OF THE DUCTWORK IS EXISTING. LICENSE NUMBE
010-192049-00 | 010-T000WB-00100 | 2019-02-01 | FALRC1900810 |  | 0 | ALTER EXISTING FIRE ALARM SYSTEM FOR CHADDOCK GROUP BY INSTALLING ADDITIONAL FIRE ALARM DEVICES FOR AN INTERIOR ALTERATION. REFERENCE B.P. ALTC1801522 - (8) A/V DEVICES, (5) MANUAL PULL STATIONS.
010-192049-00 | 010-T000WB-00100 | 2019-01-15 | EMEPC1900899 |  | 0 | BUILDING PERMIT/PLAN REVIEW: ALTC1801522 INSTALL ELECTRIC PER APPROVED PLANS.
010-192049-00 | 010-T000WB-00100 | 2019-04-29 | PMEPC1907959 |  | 0 | BUILDING PERMIT/PLAN REVIEW: ALTC1801522 ADD PLUMBING FOR NEW SINK
010-192049-00 | 010-T000WB-00100 | 2019-02-01 | FALRC1900810 |  | 0 | ALTER EXISTING FIRE ALARM SYSTEM FOR CHADDOCK GROUP BY INSTALLING ADDITIONAL FIRE ALARM DEVICES FOR AN INTERIOR ALTERATION. REFERENCE B.P. ALTC1801522 - (8) A/V DEVICES, (5) MANUAL PULL STATIONS.
010-192049-00 | 010-T000WB-00100 | 2019-02-14 | FSUPC1901154 |  | 0 | 571 S 3RD ST. 15 SPRINKLERS. REFERENCE BLDG PERMIT #ALTC1801522. ALTERATION TO FIRE SPRINKLER SYSTEM FOR OFFICE REMODEL TO FLOORS 1, 2, & 3. THE CHADDOCK GROUP-GERMAN VILLAGE OFFICE.
010-192049-00 | 010-T000WB-00100 | 2019-02-14 | FSUPC1901154 |  | 0 | 571 S 3RD ST. 15 SPRINKLERS. REFERENCE BLDG PERMIT #ALTC1801522. ALTERATION TO FIRE SPRINKLER SYSTEM FOR OFFICE REMODEL TO FLOORS 1, 2, & 3. THE CHADDOCK GROUP-GERMAN VILLAGE OFFICE.
010-192050-00 | 010-T000WB-00200 | 2022-08-03 | MMEPC2231267 |  | 0 | REPLACEMENT OF 2 COMMERCIAL ROOFTOP GAS AND A/C UNITS. LICENSE NUMBER: H00403 ¦ SCOPE ITEM: AIR CONDITIONING (INCLUDING CONDENSERS, EVAPORATORS, COMPRESSORS)
010-192050-00 | 010-T000WB-00200 | 2021-08-11 | MMEPC2131480 |  | 0 | REPLACEMENT OF 1 ROOFTOP UNIT. License Number: H00403 ¦ Scope Item: furnaces / air handlers / RTUs
010-192050-00 | 010-T000WB-00200 | 2021-06-03 | EMEPC2120748 |  | 0 | Replace the meter block
010-192053-00 | 010-O103A-04701 | 2021-12-15 | MMEPC2149137 |  | 0 | BUILDING PERMIT/PLAN REVIEW: ALTC2126082 RELOCATE APPROX. 8 AIR DEVICES PER PRINT LICENSE NUMBER: H00350 ¦ SCOPE ITEM: DUCTWORK / DAMPERS LICENSE NUMBER: H00350 ¦ SCOPE ITEM: DUCTWORK / DAMPERS
010-192053-00 | 010-O103A-04701 | 2021-11-17 | FSUPC2145618 |  | 0 | 4252 GROVES RD REFERENCE BUILDING PERMIT #ALTC2126082 ALTERATION TO EXISTING FIRE SPRINKLER SYSTEM TO RELOCATE AND ADD 4 SPRINKLERS FOR OFFICE RENOVATION.
010-192053-00 | 010-O103A-04701 | 2021-10-18 | EMEPC2141108 |  | 0 | BUILDING PERMIT/PLAN REVIEW: ALTC2126082 RENOVATION OF OPEN OFFICE AREA TO CREATE (4) NEW OFFICES. INCLUDES RENOVATION TO LIGHTING WITH ADDITIONAL RECEPTACLES AND DATA FACEPLATE LOCATIONS.
010-192053-00 | 010-O103A-04701 | 2021-11-17 | FSUPC2145618 |  | 0 | 4252 GROVES RD REFERENCE BUILDING PERMIT #ALTC2126082 ALTERATION TO EXISTING FIRE SPRINKLER SYSTEM TO RELOCATE AND ADD 4 SPRINKLERS FOR OFFICE RENOVATION.
010-192053-00 | 010-O103A-04701 | 2021-07-07 | ALTC2126082 |  | 50000 | PLAN APPROVAL:CONDITIONAL: SEE CONDITIONS OF PLAN APPROVAL MAY BE VERIFIED BY INSPECTOR IN THE FIELD. REVIEWED FOR COMPLIANCE UNDER: 2017 OBC AND ICC A117.1-2009 WITH MODIFICATIONS IN OBC 1112.0. WORK NOT INCLUDED IN THIS APPROVAL: PLUMBING, F
010-192066-00 | 010-O059J-02800 | 2021-08-24 | MMEPC2133487 |  | 0 | BUILDING PERMIT/PLAN REVIEW: ALTC2118187 INSTALL GAS LINE TO NEW HVAC AND INSTALL REGULATORS ON EXISTING GAS LINE LICENSE NUMBER: P00069 ¦ SCOPE ITEM: FUEL GAS OR LP GAS
010-192066-00 | 010-O059J-02800 | 2021-06-25 | EMEPC2124355 |  | 0 | BUILDING PERMIT/PLAN REVIEW: PLEX2121823 RELOCATION OF (2) EV CAR CHARGERS
010-192070-00 | 010-O059F-00600 | 2023-12-04 | DEMO2350390 |  | 78985 | DEMOLITION 1 STORY 12740 SQ FT COMMERICAL STRUCTURE
010-192070-00 | 010-O059F-00600 | 2025-03-28 |  |  |  | POSS N/C
010-192073-00 | 010-O059D-03800 | 2024-05-30 | MMEPM2422156 |  | 0 | Building Permit/Plan Review: NEWM2145446 DIRECT VENT GAS FIRPLACE INSTALLATION License Number: H01141 ¦ Scope Item: factory built fireplaces (pre-fab)
010-192073-00 | 010-O059D-03800 | 2024-10-21 | PMEPC2442249 |  | 0 | Building Permit/Plan Review: NEWC2421022 CONNECT TRAILER PLUMBING TO SITE UTILITIES PER NEWC2421022 PER APPROVED DOCUMENTS FINAL BOWL TEST REQUIRED
010-192073-00 | 010-O059D-03800 | 2024-09-05 | EMEPC2436197 |  | 0 | Building Permit/Plan Review: newc2421022 Service for job trailers
010-192073-00 | 010-O059D-03800 | 2021-02-25 | MMEPC2106820 |  | 0 | REPLACEMENT OF EXISTING 12-TON TRANE RTU WITH NEW 12-TON AM STD RTU. License Number: H00425 ¦ Scope Item: furnaces / air handlers / RTUs
010-192073-00 | 010-O059D-03800 | 2021-01-19 | PMLSC2101278 |  | 0 | MLS Scope: Water Heater Replacement
010-192083-00 | 010-O059F-00800 | 2021-10-01 | EMEPC2138904 |  | 0 | BUILDING PERMIT/PLAN REVIEW: ALTC2125073 COMMERCIAL BUILD OUT ACCORDING TO APPROVED PLANS
010-192083-00 | 010-O059F-00800 | 2021-10-07 | EMEPC2139811 |  | 0 | BUILDING PERMIT/PLAN REVIEW: ALTC2122837 ADDING LIGHTS AND RECEPTACLES IN EXISTING SPACE
010-192083-00 | 010-O059F-00800 | 2021-10-19 | EMEPC2141412 |  | 0 | ADDING (1) 45 KVA TRANSFORMER AND (1) 208/120V PANEL TRANSFORMER FED FROM EXISTING 1200 AMP PANEL CONTRACTOR TO PROVIDE DRAWING SHOWING CORRECT PANEL AND OCP SIZE OF NEW PANEL
010-192083-00 | 010-O059F-00800 | 2021-10-27 | EMEPC2142718 |  | 0 | RELOCATING EXISTING AND ADDING 120V 20 AMP CIRCUITS FOR TSA COMPUTER TERMINALS AT CHECKPOINTS A,B AND C NEW CIRCUITS TO BE FED FROM EXISTING PANELS TSA-A, TSA-B-1 AND TSA-C DRAWING IN DOCUMENT TAB
010-192083-00 | 010-O059F-00800 | 2021-10-28 | EMEPC2142876 |  | 0 | BUILDING PERMIT/PLAN REVIEW: ALTC2129963 INSTALL ELECTRIC AS PER APPROVED PLANS
010-192083-00 | 010-O059F-00800 | 2021-10-05 | PMEPC2139390 |  | 0 | BUILDING PERMIT/PLAN REVIEW: ALTC2125073 NEW EQUIPMENT HOOK UPS.
010-192083-00 | 010-O059F-00800 | 2021-10-05 | PMEPC2139396 |  | 0 | BUILDING PERMIT/PLAN REVIEW: ALTC2122837 ADD FLOOR SINK AND NEW EQUIPMENT CONNECTIONS. STARBUCKS CONCORSE B
010-192083-00 | 010-O059F-00800 | 2021-10-05 | PMEPC2139397 |  | 0 | BUILDING PERMIT/PLAN REVIEW: ALTC2129963 RELOCATE 2 FLOOR SINKS AND HOOK UP NEW EQUIPMENT. STARBUCKS CONCORSE A
010-192083-00 | 010-O059F-00800 | 2021-11-09 | EMEPC2144593 |  | 0 | INSTALL 2 120VOLT CIRCUITS FOR KIOSK IN CONCOURSE A INSTALL 2 120VOLT CIRCUITS FOR KIOSK IN CONCOURSE B, INSTALL 2 120VOLT CIRCUITS FOR KIOSK IN CONCOURSE C.
010-192083-00 | 010-O059F-00800 | 2019-01-30 | EMEPC1901960 |  | 0 | INSTALL A RECEPTACLE FOR A COOLER.
010-192083-00 | 010-O059F-00800 | 2019-02-07 | EMEPC1902542 |  | 0 | BUILDING PERMIT/PLAN REVIEW: ALTC1803799 FURNISH MATERIAL AND LABOR TO INSTALL POWER TO A KIOSK AND NEW TICKET COUNTER FOR ALASKA AIRLINES.
010-192083-00 | 010-O059F-00800 | 2020-04-09 | EMEPC2007031 |  | 0 | STATUS UPDATE: CLOSED DUE TO STAND ALONE DISAPPROVAL ELECTRICAL REWORK OF EXISTING AND ADDITIONAL CIRCUITS FOR SECURITY SCANNERS. ATTEMPTING TO ATTACH PLANS. PLANS ARE SHOWING DEMO AND NEW WORK FOR CHECKPOINT A AND C. NO NEW SERVICE OR TRANSFORMER WOR
010-192083-00 | 010-O059F-00800 | 2021-03-09 | EMEPC2108308 |  | 0 | RELOCATE EXISTING 120V CIRCUITS AND ADD (2) DEDICATED 120V 30 AMP CIRCUITS FOR REPLACEMENT OF LANE 4 SCANNER AT CHECKPOINT B IN MAIN TERMINAL. NEW CIRCUITS TO BE FED FROM EXISTING 200 AMP PANEL TSA-B. ALL CIRCUITS TO BE RAN IN CONDUIT IN ACCESSIBLE DROP
010-192083-00 | 010-O059F-00800 | 2021-09-21 | EMEPC2137381 |  | 0 | BUILDING PERMIT/PLAN REVIEW: PLEX2135715 PERFORM THE SCOPE OF ELECTRICAL WORK AS OUTLINED AND APPROVED IN PLAN REVIEW PLEX2135715.
010-192083-00 | 010-O059F-00800 | 2021-02-22 | FSUPC2106313 |  | 0 | 4600 INTERNATIONAL GATEWAY, STAND ALONE PERMIT INSTALL FM-200 CLEAN AGENT SYSTEM TO PROTECT SERVER ROOM FOR CONRAC BUS WASH SEPARATE FIRE ALARM PERMIT IS REQUIRED.
010-192083-00 | 010-O059F-00800 | 2021-02-22 | FSUPC2106313 |  | 0 | 4600 INTERNATIONAL GATEWAY, STAND ALONE PERMIT INSTALL FM-200 CLEAN AGENT SYSTEM TO PROTECT SERVER ROOM FOR CONRAC BUS WASH SEPARATE FIRE ALARM PERMIT IS REQUIRED.
010-192083-00 | 010-O059F-00800 | 2023-10-24 | MMEPC2345280 |  | 0 | BUILDING PERMIT/PLAN REVIEW: ALTC2329407 INSTALL ONE DIFFUSER AND DUCT WORK. LICENSE NUMBER: H00123 ¦ SCOPE ITEM: DUCTWORK / DAMPERS
010-192083-00 | 010-O059F-00800 | 2023-10-03 | FSUPC2341935 |  | 0 | 4600 INTERNATIONAL GATEWAY, CONCOURSE B REFERENCE BUILDING PERMIT #ALTC2329407 ALTERATION TO EXISTING FIRE SPRINKLER SYSTEM TO ADD AND RELOCATE 3 SPRINKLERS FOR WALL AND CEILING LAYOUT CHANGES. WOLFGANG PUCK
010-192083-00 | 010-O059F-00800 | 2023-10-03 | FSUPC2341935 |  | 0 | 4600 INTERNATIONAL GATEWAY, CONCOURSE B REFERENCE BUILDING PERMIT #ALTC2329407 ALTERATION TO EXISTING FIRE SPRINKLER SYSTEM TO ADD AND RELOCATE 3 SPRINKLERS FOR WALL AND CEILING LAYOUT CHANGES. WOLFGANG PUCK
010-192083-00 | 010-O059F-00800 | 2023-10-09 | EMEPC2342792 |  | 0 | BUILDING PERMIT/PLAN REVIEW: ALTC2329407 LIGHT RENO OF STORAGE ROOM.
010-192083-00 | 010-O059F-00800 | 2023-02-28 | EMEPC2309381 |  | 0 | BUILDING PERMIT/PLAN REVIEW: PLEX2249194 INSTALLATION OF 6 LEVEL 2 ELECTRIC VEHICLE CHARGING STATIONS ON THE SECOND FLOOR OF THE CONRAC AT CMH PLAN EXAM RECORD NO. PLEX2249194
010-192087-00 | 010-J003-00301 | 2022-06-27 | EMEPR2225963 |  | 0 | BUILDING PERMIT/PLAN REVIEW: ALTR2136080 ELECTRIC WORK FOR CONVERSION FROM 3 FAMILY DWELLING TO SINGLE FAMILY.
010-192087-00 | 010-J003-00301 | 2022-08-01 | ALTR2136080 |  | 400000 | INT REMOD AND GARAGE
010-192087-00 | 010-J003-00301 | 2021-09-13 | ALTR2136080 |  | 400000 | PLAN APPROVAL: FINAL REVIEWED FOR COMPLIANCE UNDER: 2019 RESIDENTIAL CODE OF OHIO DESCRIPTION OF WORK: ALTER A 2 STORY FRAME, 3 FAMILY DWELLING BY CONVERTING INTO A SINGLE FAMILY DWELLING. WORK INCLUDES CONSTRUCTION OF A NEW GARAGE, MEP WORK, DRYWALL
010-192087-00 | 010-J003-00301 | 2023-06-29 | MMEPR2326964 |  |  | INSTALL 1 UNDERGROUND GAS LINE TO GENERATOR AT REAR OF PROPERTY
010-192087-00 | 010-J003-00301 | 2023-06-28 | EMEPR2326821 |  |  | INSTALLATION OF A 20KW GENERATOR. LOAD CALCULATIONS REQUIRED AT TIME OF INSPECTION. CH
010-192087-00 | 010-J003-00301 | 2023-06-29 | MMEPR2326964 |  | 0 | INSTALL 1 UNDERGROUND GAS LINE TO GENERATOR AT REAR OF PROPERTY. LICENSE NUMBER: P00068 ¦ SCOPE ITEM: FUEL GAS OR LP GAS
010-192087-00 | 010-J003-00301 | 2023-06-28 | EMEPR2326821 |  | 0 | INSTALLATION OF A 20KW GENERATOR. LOAD CALCULATIONS REQUIRED AT TIME OF INSPECTION. CH
010-192087-00 | 010-J003-00301 | 2023-04-27 | ALTR2136080 |  | 400000 | REMOD, GAR + ADDN
010-192087-00 | 010-J003-00301 | 2022-06-22 | PMEPR2225412 |  | 0 | BUILDING PERMIT/PLAN REVIEW: ALTR2136080 REMODEL ALL HOUSE PLUMBING, 2 AND HALF BATHS, LAUNDRY,KITCHEN AND NEW WATER HEATER.
010-192087-00 | 010-J003-00301 | 2022-06-28 | MMEPR2226376 |  | 0 | BUILDING PERMIT/PLAN REVIEW: ALTR2136080 INSTALL GAS PIPING FOR FURNACE, WATER HEATER, KITCHEN RANGE AND GARAGE HEATER.
010-192087-00 | 010-J003-00301 | 2022-02-10 | MMEPR2206821 |  | 0 | BUILDING PERMIT/PLAN REVIEW: ALTR2136080 REMODEL: NEW FURNACE & AC W/COIL; DUCT & DEVICES; VENT BATH & RANGE; ADD DAMPER; CA222093-R LICENSE NUMBER: H00140 ¦ SCOPE ITEM: FURNACES / AIR HANDLERS / RTUS
010-192256-00 | 010-M019L-01600 | 2019-05-17 | RSWDM1904820 |  | 15082 | WINDOWS AND DOORS REPLACE 29 WINDOWS AND 0 DOORS WITH THE SAME SIZE AND STYLE. WINDOWS SHALL COMPLY WITH OBC 1029, 1405.13.2 AND IECC C402 MAX. U=0.45 FOR OPERABLE WINDOWS. DOORS SHALL COMPLY WITH OBC 1008.1.9. WINDOWS WILL BE PLACED ON THE FRONT SID
010-192257-00 | 010-M019L-01800 | 2021-07-06 | RSWDM2125732 |  | 13000 | ALTER 2 -STY, 4 FAMILY BUILDING TO REMOVE EXISTING SLATE ROOF TO DECK AND REPLACE WITH NEW FELT UNDERLAYMENT, ICE BARRIER MEMBRANE AT EAVE, NECESSARY FLASHINGS, AND NEW ASPHALT SHINGLES, WORK TO COMPLY WITH OBC 1507.2.
010-192262-00 | 010-M019L-01900 | 2019-12-13 | MMEPC1925878 |  | 0 | BUILDING PERMIT/PLAN REVIEW: PLEX1911722 INSTALL A NEW KITCHEN HOOD FOR A RESTAURANT. LICENSE NUMBER: H00759
010-192266-00 | 010-M019L-01000 | 2021-02-16 | FALRC2105542 |  | 0 | Alter existing fire alarm system for Kroger by installing notification devices for an interior alteration. Reference B.P. ALTC2010324 - (3) a/v devices.
010-192266-00 | 010-M019L-01000 | 2021-03-08 | FSUPC2108138 |  | 0 | 1375 Chambers Rd Reference Building Permit #ALTC2010324 Alteration to existing fire sprinkler system to add or relocate 5 sprinklers for new ceilings in area on plan.
010-192266-00 | 010-M019L-01000 | 2022-08-26 | EMEPC2234689 |  | 0 | BUILDING PERMIT/PLAN REVIEW: ALTC2217828 INSTALL POWER FOR THEFT PREVENTION SYSTEM AT EXIT CORRIDORS
010-192266-00 | 010-M019L-01000 | 2021-02-22 | EMEPC2106290 |  | 0 | 2/22/21 - This permit closed - duplicate of #EMEPC2102801 - dbaxter-daniel Building Permit/Plan Review: altc2010324 Install electric per print for alterations on print.
010-192266-00 | 010-M019L-01000 | 2021-01-26 | EMEPC2102801 |  | 0 | Building Permit/Plan Review: altc2010324 Install electric per prints for new and relocated lights and equipment.
010-192266-00 | 010-M019L-01000 | 2019-04-15 | ALTC1903440 |  | 70000 | PLAN APPROVAL: FINAL REVIEWED FOR COMPLIANCE UNDER: 2017 OBC AND ICC A117.1-2009 WITH MODIFICATIONS IN OBC 1112.0. WORK NOT INCLUDED IN THIS APPROVAL: PLUMBING, FIRE ALARM, FIRE SUPPRESSION USE/OCCUPANCY GROUP: M (NON SEPARATED MIXED USE SEE BELOW)
010-192266-00 | 010-M019L-01000 | 2019-05-31 | EMEPC1910435 |  | 0 | BUILDING PERMIT/PLAN REVIEW: ALTC1903440 UN-WIRE RTU UNIT AND TAKE CONDUIT LOOSE. USE EXISTING 400AMP FEED FUSED DOWN TO 350AMPS TO RE-FEED NEW UNIT.
010-192266-00 | 010-M019L-01000 | 2019-05-13 | MMEPC1908897 |  | 0 | BUILDING PERMIT/PLAN REVIEW: ALTC1903440 REPLACE HVAC AIR HANDLER LICENSE NUMBER: H00349
010-192266-00 | 010-M019L-01000 | 2021-02-16 | FALRC2105542 |  | 0 | Alter existing fire alarm system for Kroger by installing notification devices for an interior alteration. Reference B.P. ALTC2010324 - (3) a/v devices.
010-192266-00 | 010-M019L-01000 | 2021-02-09 | PMEPC2104690 |  | 0 | Building Permit/Plan Review: altc2010324 sanitary waste an vent system,water lines,hub drains
010-192266-00 | 010-M019L-01000 | 2021-07-01 | MMEPC2125317 |  | 0 | Building Permit/Plan Review: altc2010324 Install new gas line to RTU License Number: P00082 ¦ Scope Item: fuel gas or LP gas
010-192266-00 | 010-M019L-01000 | 2021-01-27 | MMEPC2103136 |  | 0 | Building Permit/Plan Review: ALTC2010324 Refrigeration remodel to replace existing cases with new cases like for like. Also relocating case per plans. License Number: R00089 ¦ Scope Item: reach in refrigerated cases
010-192266-00 | 010-M019L-01000 | 2021-03-08 | FSUPC2108138 |  | 0 | 1375 Chambers Rd Reference Building Permit #ALTC2010324 Alteration to existing fire sprinkler system to add or relocate 5 sprinklers for new ceilings in area on plan.
010-192266-00 | 010-M019L-01000 | 2021-01-26 | MMEPC2102781 |  | 0 | Building Permit/Plan Review: ALTC2010324 Demo hood in Seafood Dept - Set new RTU - New ductwork/diffusers relocate supply's as per prints License Number: H00163 ¦ Scope Item: ventilation systems
010-192266-00 | 010-M019L-01000 | 2019-08-12 | FALRC1908267 |  | 0 | ALTER EXISTING FIRE ALARM SYSTEM FOR KROGER BY INSTALLING A NEW AND RELOCATING AN EXISTING DUCT DETECTOR FOR NEW RTU. REFERENCE B.P. ALTC1903440 - (2) DUCT DETECTORS.
010-192266-00 | 010-M019L-01000 | 2019-08-12 | FALRC1908267 |  | 0 | ALTER EXISTING FIRE ALARM SYSTEM FOR KROGER BY INSTALLING A NEW AND RELOCATING AN EXISTING DUCT DETECTOR FOR NEW RTU. REFERENCE B.P. ALTC1903440 - (2) DUCT DETECTORS.
010-192266-00 | 010-M019L-01000 | 2023-08-28 | MMEPC2336421 |  | 0 | Building Permit/Plan Review: ALTC2310941 Piping installation of new rack and remote headers. Eliminating old existing single condensing units License Number: R00089 ¦ Scope Item: product refrigeration piping License Number: R00089 ¦ Scope Item: product
010-192266-00 | 010-M019L-01000 | 2024-03-20 | EMEPC2412137 |  | 0 | BUILDING PERMIT/PLAN REVIEW: ALTC2310941 ELECTRICAL PORTION OF RACK REPLACEMENT.
010-192266-00 | 010-M019L-01000 | 2024-03-20 | EMEPC2412137 |  | 0 | BUILDING PERMIT/PLAN REVIEW: ALTC2310941 ELECTRICAL PORTION OF RACK REPLACEMENT.
010-192327-00 | 010-A060-03001 | 2021-04-07 | MMLSR2112310 |  | 0 | MLS Scope: Replacement of a Single Furnace License Number: H00150 ¦ Scope Item: furnaces / air handlers / RTUs
010-192327-00 | 010-A060-03001 | 2022-05-11 | RSWDR2219130 |  | 4800 | REMOVE EXISTING SHINGLE ROOF TO DECK AND REPLACE WITH NEW FELT UNDERLAYMENT, ICE BARRIER MEMBRANE AT EAVE, NECESSARY FLASHINGS, AND NEW ASPHALT SHINGLES. WORK TO COMPLY WITH RCO CHAPTER 9 & MANUFACTURE INSTALLATION INSTRUCTIONS. APPROVED PER COA VV-22-05
010-192328-00 | 010-O104C-01607 | 2022-01-01 |  |  |  | SPL/NWP/VD
010-192330-00 | 010-M058-19500 | 2020-02-10 | MMEPC2002988 |  | 0 | REPLACE (2) - 80% NATURAL GAS FURNACES AND (2) 2 TON AIR CONDITIONERS AND RE-CONNECTING THE EXISTING SUPPLY/RETURN AIR DUCTWORK. LICENSE NUMBER: H00745 ¦ SCOPE ITEM: FURNACES / AIR HANDLERS / RTUS
010-192436-00 | 010-O103D-05103 | 2019-05-15 | MMEPC1909161 |  | 0 | REPLACE 10-TON GAS/ELECTRIC RTU LICENSE NUMBER: H00341 ¦ SCOPE ITEM: FURNACES / AIR HANDLERS / RTUS
010-192436-00 | 010-O103D-05103 | 2020-11-18 | MMEPC2024215 |  | 0 | REPLACE 10-TON RTU LICENSE NUMBER: H00341 ¦ SCOPE ITEM: FURNACES / AIR HANDLERS / RTUS
010-192442-00 | 010-O017-05602 | 2023-03-02 | EMEPC2309750 |  | 0 | BUILDING PERMIT/PLAN REVIEW: ALTC2240974 INSTALLATION OF NEW RECEPTACLES AND FIXTURES.
010-192442-00 | 010-O017-05602 | 2023-04-07 | FSUPC2314683 |  | 0 | 1188 DUBLIN RD REFERENCE BUILDING PERMIT #ALTC2240974 ALTERATION TO EXISTING FIRE SPRINKLER SYSTEM TO ADD AND RELOCATE 10 SPRINKLERS FOR IUOE LOCAL 18.
010-192442-00 | 010-O017-05602 | 2023-04-07 | FSUPC2314683 |  | 0 | 1188 DUBLIN RD REFERENCE BUILDING PERMIT #ALTC2240974 ALTERATION TO EXISTING FIRE SPRINKLER SYSTEM TO ADD AND RELOCATE 10 SPRINKLERS FOR IUOE LOCAL 18.
010-192442-00 | 010-O017-05602 | 2023-02-20 | PMEPC2308161 |  | 0 | BUILDING PERMIT/PLAN REVIEW: ALTC2240974 REPLACING EXISTING PLUMBING FIXTURES
010-192442-00 | 010-O017-05602 | 2021-03-10 | MMEPC2108461 |  | 0 | Building Permit/Plan Review: PLEX2009473 Install (6) Rooftop Units on existing building, add new roof supports, new gas line, new electrical feed to units License Number: H00964 ¦ Scope Item: VAV boxes
010-192442-00 | 010-O017-05602 | 2021-03-16 | EMEPC2109289 |  | 0 | Building Permit/Plan Review: plex2009473 Electrical installation for 6 RTU's
010-192442-00 | 010-O017-05602 | 2021-02-03 | EMEPC2104175 |  | 0 | Adding (1) 120v 20 amp circuit for Hot Box. Work in Building will be exposed conduit and transition to directional bored conduit.
010-192527-00 | 010-I036-03801 | 2024-06-18 | RSWDR2425056 |  | 21305 | REMOVE EXISTING SHINGLE ROOF TO DECK AND REPLACE WITH NEW FELT UNDERLAYMENT, ICE BARRIER MEMBRANE AT EAVE, NECESSARY FLASHINGS, AND NEW ASPHALT SHINGLES. WORK TO COMPLY WITH RCO CHAPTER 9 & MANUFACTURE INSTALLATION INSTRUCTIONS.
010-192629-00 | 010-T000K-00500 | 2020-06-30 | RSWDR2002863 |  | 9000 | REMOVE EXISTING SHINGLE ROOF TO DECK AND REPLACE WITH NEW FELT UNDERLAYMENT, ICE BARRIER MEMBRANE AT EAVE, NECESSARY FLASHINGS, AND NEW ASPHALT SHINGLES. WORK TO COMPLY WITH RCO CHAPTER 9 & MANUFACTURE INSTALLATION INSTRUCTIONS. APPROVED PER COA GV-20-08
010-192630-00 | 010-T000K-00600 | 2020-06-30 | RSWDR2002861 |  | 15200 | REMOVE EXISTING SHINGLE ROOF TO DECK AND REPLACE WITH NEW FELT UNDERLAYMENT, ICE BARRIER MEMBRANE AT EAVE, NECESSARY FLASHINGS, AND NEW ASPHALT SHINGLES. WORK TO COMPLY WITH RCO CHAPTER 9 & MANUFACTURE INSTALLATION INSTRUCTIONS. APPROVED PER COA GV-20-08
010-192630-00 | 010-T000K-00600 | 2022-07-11 | MMLSR2227894 |  | 0 | MLS SCOPE: REPLACEMENT OF A SINGLE FURNACE LICENSE NUMBER: H00150 ¦ SCOPE ITEM: FURNACES / AIR HANDLERS / RTUS
010-192633-00 | 010-A036-00105 | 2021-12-17 | RSWDR2149501 |  | 16891 | REMOVE EXISTING SHINGLE ROOF TO DECK AND REPLACE WITH NEW FELT UNDERLAYMENT, ICE BARRIER MEMBRANE AT EAVE, NECESSARY FLASHINGS, AND NEW ASPHALT SHINGLES. WORK TO COMPLY WITH RCO CHAPTER 9 & MANUFACTURE INSTALLATION INSTRUCTIONS.ROOF INFO: ROOF TEAR OFF A
010-192634-00 | 010-A036-00104 | 2021-01-21 | PMLSR2102256 |  | 0 | MLS Scope: Water Heater Replacement
010-192635-00 | 010-A036-00103 | 2019-07-23 | PMLSR1914459 |  | 0 | MLS Scope: Water Heater Replacement
010-192636-00 | 010-A036-00102 | 2019-06-03 | RSWDR1902613 |  | 38210 | Remove existing 18 window(s), 2 door(s) and replace with new. Work to comply with RCO 612, RCO 308, and RCO 113.6.1 with a U Value of 0.35 or Better.Windows Info: REPLACE 18 CURRENT WINDOWS WITH MARVIN CLAD INSERT DOUBLE HUNG WINDOWS W/COCONUT CREAM EXT
010-192767-00 | 010-T116D-00100 | 2023-12-13 | MMLSM2351525 |  | 0 | MLS Scope: Replacement of a Single Furnace, A/C and/or Heat Pump License Number: H00425 ¦ Scope Item: air conditioning (including condensers, evaporators, compressors)
010-192769-00 | 010-T116D-00300 | 2022-08-26 | MMLSM2234673 |  | 0 | MLS SCOPE: REPLACEMENT OF A SINGLE FURNACE, A/C AND/OR HEAT PUMP LICENSE NUMBER: H00425 ¦ SCOPE ITEM: AIR CONDITIONING (INCLUDING CONDENSERS, EVAPORATORS, COMPRESSORS)
010-192778-00 | 010-T116D-01200 | 2024-04-11 | RSWDR2415084 |  | 1652 | REMOVE EXISTING 1 WINDOW(S), 0 DOOR(S) AND REPLACE WITH NEW. WORK TO COMPLY WITH RCO 612, RCO 308, AND RCO 113.6.1 WITH A U VALUE OF 0.35 OR BETTER.
010-192778-00 | 010-T116D-01200 | 2024-04-11 | RSWDR2415084 |  | 1652 | REMOVE EXISTING 1 WINDOW(S), 0 DOOR(S) AND REPLACE WITH NEW. WORK TO COMPLY WITH RCO 612, RCO 308, AND RCO 113.6.1 WITH A U VALUE OF 0.35 OR BETTER.
010-192779-00 | 010-T116D-01800 | 2024-04-27 | MMLSM2417257 |  | 0 | MLS Scope: Replacement of a Single Furnace, A/C and/or Heat Pump License Number: H00425 ¦ Scope Item: air conditioning (including condensers, evaporators, compressors)
010-192785-00 | 010-T116D-02400 | 2022-12-07 | MMEPM2248512 |  | 0 | Installation of new mini split system, 1 unit multi family building License Number: H00150 ¦ Scope Item: air conditioning (including condensers, evaporators, compressors)
010-192785-00 | 010-T116D-02400 | 2022-06-09 | EMEPR2223348 |  | 0 | AC/FURNACE
010-192786-00 | 010-T116D-02300 | 2020-07-20 | EMEPM2014441 |  | 0 | BUILDING PERMIT/PLAN REVIEW: DMGM2003387 ROUGH AND FINISH WIRE ELECTRICALLY DUE TO FIRE LOSS
010-192786-00 | 010-T116D-02300 | 2020-07-21 | PMEPM2014575 |  | 0 | BUILDING PERMIT/PLAN REVIEW: DMGM2003387 INSTALL KITCHEN FAUCET, DISPOSAL, AND DISHWASHER
010-192786-00 | 010-T116D-02300 | 2020-04-20 | DMGM2003387 |  | 66290 | PLAN APPROVAL: FINAL REVIEWED FOR COMPLIANCE UNDER: 2017 OBC AND ICC A117.1-2009 WITH MODIFICATIONS IN OBC 1112.0. WORK NOT INCLUDED IN THIS APPROVAL: MECHANICAL USE/OCCUPANCY GROUP: R-3 CONSTRUCTION TYPE: V-B DESCRIPTION OF WORK: ALTER EXISTING
010-192786-00 | 010-T116D-02300 | 2024-07-08 | MMLSR2427918 |  | 0 | MLS SCOPE: REPLACEMENT OF A SINGLE FURNACE, A/C AND/OR HEAT PUMP LICENSE NUMBER: H00589 ¦ SCOPE ITEM: AIR CONDITIONING (INCLUDING CONDENSERS, EVAPORATORS, COMPRESSORS)
010-192793-00 | 010-T116D-02800 | 2022-01-04 | PMLSM2202267 |  | 0 | MLS SCOPE: WATER HEATER REPLACEMENT
010-192794-00 | 010-T116D-02700 | 2019-07-25 | MMLSM1914619 |  | 0 | MLS SCOPE: REPLACEMENT OF A SINGLE FURNACE, A/C AND/OR HEAT PUMP LICENSE NUMBER: H00150 ¦ SCOPE ITEM: FURNACES / AIR HANDLERS / RTUS
010-192905-00 | 010-O053B-02601 | 2022-01-20 | PMLSC2204148 |  | 0 | MLS SCOPE: WATER HEATER REPLACEMENT
010-192934-00 | 010-G003-00201 | 2020-11-06 | EMEPC2023276 |  | 0 | 120/240 1PH 100A UNDERGROUND POWER UTILITY RUN, 354' FROM EXISTING AEP MANHOLE#389 TO SMALL CELL POLE. AEP CONNECT ORDER 107069013
010-192935-00 | 010-O100C-02201 | 2020-05-21 | PMLSC2009571 |  | 0 | MLS SCOPE: WATER HEATER REPLACEMENT
010-192935-00 | 010-O100C-02201 | 2024-09-24 | EMEPC2438812 |  | 0 | METER EXCHANGE
010-192935-00 | 010-O100C-02201 | 2024-09-24 | EMEPR2438803 |  | 0 | METER EXCHANGE NOTE THAT WITH 2023 NATIONAL ELECTRIC CODE THAT INSTALLATION MUST COMPLY WITH NEC 230.85(C) FOR EXTERIOR EMERGENCY DISCONNECT REQUIREMENT.
010-192935-00 | 010-O100C-02201 | 2024-09-24 | EMEPR2438803 |  | 0 | METER EXCHANGE NOTE THAT WITH 2023 NATIONAL ELECTRIC CODE THAT INSTALLATION MUST COMPLY WITH NEC 230.85(C) FOR EXTERIOR EMERGENCY DISCONNECT REQUIREMENT.
010-192935-00 | 010-O100C-02201 | 2024-09-24 | EMEPC2438812 |  | 0 | METER EXCHANGE
010-193012-00 | 010-I038-03301 | 2019-01-03 |  |  | 911.25 | TORNADO - PUNCTURED HOLE IN ROOF.
010-193169-00 | 010-T052B-01700 | 2019-11-12 | RSWDM1911954 |  | 27200 | BUILDING PERMIT TO REMOVE EXISTING ROOFING TO DECK AND INSTALL NEW ASPHALT SHINGLE ROOFING, FELT, ICE GUARD, AND FLASHINGS ON AN EXISTING MULTI-FAMILY BUILDING. NO DRAWINGS OR SPECS PROVIDED. A FINAL STRUCTURAL INSPECTION WILL BE REQUIRED TO COMPLETE TH
010-193170-00 | 010-T052B-01800 | 2019-07-03 | RSWDR1903282 |  | 3000 | REMOVE EXISTING 0 WINDOW(S), 1 DOOR(S) AND REPLACE WITH NEW. WORK TO COMPLY WITH RCO 612, RCO 308, AND RCO 113.6.1 WITH A U VALUE OF 0.35 OR BETTER.
010-193171-00 | 010-T052B-01900 | 2024-04-10 | RSWDR2414738 |  | 11011 | Remove existing 8 window(s), 0 door(s) and replace with new. Work to comply with RCO 612, RCO 308, and RCO 113.6.1 with a U Value of 0.35 or Better.Windows Info: Addison 1 - 2 Part Slider Color: Interior Clay > Exterior Clay Glass: Extreme 2 Pane/Lowe &
010-193173-00 | 010-T052B-02100 | 2020-01-30 | RSWDR2000394 |  | 4000 | REMOVE EXISTING SHINGLE ROOF TO DECK AND REPLACE WITH NEW FELT UNDERLAYMENT, ICE BARRIER MEMBRANE AT EAVE, NECESSARY FLASHINGS, AND NEW ASPHALT SHINGLES. WORK TO COMPLY WITH RCO CHAPTER 9 & MANUFACTURE INSTALLATION INSTRUCTIONS.ROOF INFO: GARAGE ONLY
010-193174-00 | 010-T052B-02200 | 2019-06-10 | MMLSR1911018 |  | 0 | MLS SCOPE: REPLACEMENT OF A SINGLE FURNACE, A/C AND/OR HEAT PUMP LICENSE NUMBER: H00240 ¦ SCOPE ITEM: AIR CONDITIONING (INCLUDING CONDENSERS, EVAPORATORS, COMPRESSORS)
010-193175-00 | 010-T052B-02300 | 2020-01-30 | RSWDR2000393 |  | 2300 | REMOVE EXISTING SHINGLE ROOF TO DECK AND REPLACE WITH NEW FELT UNDERLAYMENT, ICE BARRIER MEMBRANE AT EAVE, NECESSARY FLASHINGS, AND NEW ASPHALT SHINGLES. WORK TO COMPLY WITH RCO CHAPTER 9 & MANUFACTURE INSTALLATION INSTRUCTIONS.ROOF INFO: GARAGE ROOF ONLY
010-193320-00 | 010-O055-04301 | 2024-01-01 |  |  |  | SPL/NWP/VD
010-193456-00 | 010-C056-06201 | 2020-06-30 | EMEPM2012941 |  | 0 | UPGRADE SERVICE AND METER BASE FOR FOUR UNITS WITH NEW HOUSE PANEL
010-193669-00 | 010-N146A-00405 | 2024-07-12 | EMEPC2428793 |  | 0 | BUILDING PERMIT/PLAN REVIEW: ALTC2424231 LIGHTING AND POWER AS PER APPROVED DRAWINGS. (91) FIXTURES OUTLETS, (25) SWITCH OUTLETS, (50) RECEPTACLE OUTLETS, (3) ELECTRIC FURNACES, (3) HEAT PUMPS AND (1) WATER HEATER
010-193669-00 | 010-N146A-00405 | 2024-07-12 | PMEPC2428752 |  | 0 | BUILDING PERMIT/PLAN REVIEW: ALTC2424231 PLUMBING FOR DOMESTIC WATER SERVICE ENTRANCE/MECHANICAL ROOM, RESTROOM PLUMBING AND FIXTURES, BREAK ROOM PLUMBING & FIXTURES AND DOMESTIC FUTURE CONNECTIONS/WAREHOUSE
010-193669-00 | 010-N146A-00405 | 2024-07-12 | MMEPC2428743 |  | 0 | BUILDING PERMIT/PLAN REVIEW: ALTC2424231 INSTALL DUCTWORK AND SPLIT ELECTRIC COOLING/ELECTRIC HEATING DX SYSTEM. LICENSE NUMBER: H00594 ¦ SCOPE ITEM: AIR CONDITIONING (INCLUDING CONDENSERS, EVAPORATORS, COMPRESSORS) LICENSE NUMBER: H00594 ¦ SCOPE ITEM
010-193734-00 | 010-H003-10601 | 2023-10-01 | RSWDR2341648 |  | 28700 | Remove existing shingle roof to deck and replace with new felt underlayment, ice barrier membrane at eave, necessary flashings, and new asphalt shingles. Work to comply with RCO chapter 9 & Manufacture installation instructions. Approved per COA IV-23-11
010-193734-00 | 010-H003-10601 | 2022-05-11 | DMGR2219089 |  | 17416 | PLAN APPROVAL: FINAL REVIEWED FOR COMPLIANCE UNDER: 2019 RESIDENTIAL CODE OF OHIO DESCRIPTION OF WORK: REPAIR DUE TO WATER DAMAGE FROM BURST INTERIOR WATERLINE. SCOPE OF WORK TO INCLUDE REPAIRING/REPLACING DAMAGED INSULATION, DRYWALL, CABINETRY, FIN
010-193734-00 | 010-H003-10601 | 2022-06-27 | EMEPR2225896 |  | 0 | BUILDING PERMIT/PLAN REVIEW: DMGR2219089 ELECTRIC REPAIR AFTER WATER DAMAGE
010-193736-00 | 010-O099G-04801 | 2022-03-04 | DMGC2209542 |  | 500 | 4875 SINCLAIR ROAD, BUILDING A PLAN APPROVAL: FINAL. REVIEWED FOR COMPLIANCE UNDER: 2017 OBC AND ICC A117.1-2009 WITH MODIFICATIONS IN OBC 1112.0. WORK NOT INCLUDED IN THIS APPROVAL: FIRE ALARM PROJECT USE/OCCUPANCY: R-1 BUILDING USE/OCCUPANCY:
010-193736-00 | 010-O099G-04801 | 2022-03-04 | DMGC2209541 |  | 500 | 4875 SINCLAIR ROAD, BUILDING B PLAN APPROVAL: FINAL. REVIEWED FOR COMPLIANCE UNDER: 2017 OBC AND ICC A117.1-2009 WITH MODIFICATIONS IN OBC 1112.0. WORK NOT INCLUDED IN THIS APPROVAL: FIRE ALARM PROJECT USE/OCCUPANCY: R-1 BUILDING USE/OCCUPANCY:
010-193736-00 | 010-O099G-04801 | 2021-02-26 |  |  |  | REHAB OF CRD 3 & RENTABLE UNITS
010-193736-00 | 010-O099G-04801 | 2022-07-29 | PMEPC2230807 |  | 0 | BUILDING PERMIT/PLAN REVIEW: DMGC2209540 OPEN WALL TO EXPOSE EXISTING PLUMBING AND ENSURE PLUMBING WAS CAPPED PROPERLY AND INSTALL A NEW 2 GATE VALVE ON THE EXISTING COLD WATER LINE
010-193736-00 | 010-O099G-04801 | 2022-10-12 | EMEPC2240983 |  | 0 | OUTSIDE LIGHT AND OUTLETS AND BUBBLE COVERS COMPLETION OF THE WORK DESCRIBED ON THIS PERMIT, INCLUDING ALL REQUIRED INSPECTIONS AND APPROVALS, WILL COMPLY BUILDING ORDER #VIOL1700036- LEVEL 3- WWOP FEE DUE
010-193736-00 | 010-O099G-04801 | 2022-08-11 | EMEPC2232420 |  | 0 | REMOVED 2 LIGHTS ON WALL AND CONVERTED TO SWITCHED OUTLETS. (1) WEATHERPROOF BLANK PLATE INSTALLED. THIS IS THE ONLY ELECTRICAL WORK SURVIVOR ELECTRIC PERFORMED
010-193736-00 | 010-O099G-04801 | 2019-03-18 |  |  |  | REHAB OF CRD 3 & RENTABLE UNITS
010-193736-00 | 010-O099G-04801 | 2022-08-29 | ALTC2234972 |  | 200 | APPROVAL TO INSTALL GYP. BD. CEILING IN ROOMS 129B AND 135B TO CONFORM W/ RATED UL ASSEMBLY UL502. EXISTING 2 STORY HOTEL BUILDING. INTERIOR WORK ONLY. SEE DMGC2209541 FOR PREVIOUSLY APPROVED PERMIT. COMPLETION OF THE WORK DESCRIBED ON THIS PERMIT
010-193736-00 | 010-O099G-04801 | 2019-03-18 |  |  |  | REHAB OF CRD 3 & RENTABLE UNITS
010-193736-00 | 010-O099G-04801 | 2022-03-04 | DMGC2209540 |  | 500 | 4875 SINCLAIR ROAD, BUILDING A PLAN APPROVAL: FINAL. REVIEWED FOR COMPLIANCE UNDER: 2017 OBC AND ICC A117.1-2009 WITH MODIFICATIONS IN OBC 1112.0. WORK NOT INCLUDED IN THIS APPROVAL: FIRE ALARM PROJECT USE/OCCUPANCY: R-1 BUILDING USE/OCCUPANCY:
010-193736-00 | 010-O099G-04801 | 2023-04-05 | PMEPC2314272 |  | 0 | BUILDING PERMIT/PLAN REVIEW: DMGC2209542 PLUMBING - 164 - REPAIR WORK TO BATHROOM A BATH TUBS PLUMBING AND WATER LINES.
010-193736-00 | 010-O099G-04801 | 2024-07-30 | MMEPC2430307 |  | 0 | BUILDING PERMIT/PLAN REVIEW: ALTC2327704 REPLACE PTAC UNITS LICENSE NUMBER: H00428 COMPLETION OF THE WORK DESCRIBED ON THIS PERMIT DOES NOT COMPLY BUILDING ORDER #UNSF1700180 OR ANY OTHER BUILDING ORDER ASSOCIATED WITH THIS PARCEL.
010-193736-00 | 010-O099G-04801 | 2023-04-06 | MMEPC2314394 |  | 0 | BUILDING PERMIT/PLAN REVIEW: DMGC2209540 REPLACE P-TEC UNIT AND CHECK OPERATION OF BATH FAN LIGHTS IN UNIT #A RM #204 LICENSE NUMBER: H00522 ¦ SCOPE ITEM: FURNACES / AIR HANDLERS / RTUS
010-193736-00 | 010-O099G-04801 | 2023-12-13 | PMEPC2351654 |  | 0 | BUILDING PERMIT/PLAN REVIEW: ALTC2327704 REPLACE TOILETS AND RECONNECT UNIT VANITIES THROUGHOUT BUILDINGS 48 SUITES.
010-193736-00 | 010-O099G-04801 | 2023-04-06 | MMEPC2314390 |  | 0 | BUILDING PERMIT/PLAN REVIEW: DMGC2209542 REPLACE P-TEC UNIT AND CHECK OPERATION OF BATH FAN LIGHTS IN UNIT #C RM #267 LICENSE NUMBER: H00522 ¦ SCOPE ITEM: FURNACES / AIR HANDLERS / RTUS
010-193736-00 | 010-O099G-04801 | 2023-07-05 | ALTC2327704 |  | 10000 | 4875 SINCLAIR ROAD PLAN APPROVAL: CONDITIONAL REVIEWED FOR COMPLIANCE UNDER: 2017 OBC AND ICC A117.1-2009 WITH MODIFICATIONS IN OBC 1112.0. WORK REQUIRING SEPARATE APPLICATION: FIRE ALARM WORK NOT APPLICABLE: FIRE SUPPRESSION PROJECT USE/OCCUPANCY
010-193736-00 | 010-O099G-04801 | 2023-03-23 | EMEPC2312599 |  | 0 | BUILDING PERMIT/PLAN REVIEW: DMGC2209542 PROJECT SCOPE BUILDING C REPLACE MC CABLE ALONG THE EXTERIOR PERIMETER WITH APPROVED CONDUIT AND REPLACE THE EXISTING INTERIOR GRADE JUNCTION BOXES AND OUTLETS WITH APPROVED WEATHER-RATED EQUIPMENT W/ COVERS
010-193736-00 | 010-O099G-04801 | 2023-03-23 | EMEPC2312605 |  | 0 | BUILDING PERMIT/PLAN REVIEW: DMGC2209540 PROJECT SCOPE BUILDING A REPLACE MC CABLE ALONG THE EXTERIOR PERIMETER WITH APPROVED CONDUIT AND REPLACE THE EXISTING INTERIOR GRADE JUNCTION BOXES AND OUTLETS WITH APPROVED WEATHER-RATED EQUIPMENT W/ COVERS.
010-193736-00 | 010-O099G-04801 | 2023-09-12 | EMEPC2338811 |  | 0 | BUILDING PERMIT/PLAN REVIEW: ALTC2327704 REPLACE 40 LIGHT FIXTURES, REPLACE DAMAGED OUTLET AND SWITCHES THROUGHOUT 40 MOTEL ROOMS.
010-193747-00 | 010-N240EE-00503 | 2024-01-01 |  |  |  | SPL/NWP/VD
010-193747-00 | 010-N240EE-00503 | 2019-09-27 | PMLSC1919682 |  | 0 | MLS SCOPE: WATER HEATER REPLACEMENT
010-193751-00 | 010-O101AB-03601 | 2023-01-04 | MMEPC2302282 |  | 0 | INSTALL BLACK IRON GAS LINES FOR FURNACE License Number: P00007
010-193759-00 | 010-O056A-04500 | 2024-03-06 | EMEPC2410104 |  | 0 | INSTALL NEW CIRCUITRY TO SEPARATE OVERLOADED RECEPTACLE OUTLETS IN KITCHEN AND RECEPTION DESK.
010-193759-00 | 010-O056A-04500 | 2023-08-03 | FSUPC2332797 |  | 0 | 2835 MORSE RD REFERENCE BUILDING PERMIT #ALTC2331353 ALTERATION TO EXISTING FIRE SPRINKLER SYSTEM TO ADD AND RELOCATE 6 SPRINKLERS WITHIN SCHOOL BUILDING. HORIZON SCIENCE ACADEMY.
010-193759-00 | 010-O056A-04500 | 2023-08-07 | FALRC2333333 |  | 0 | ALTER EXISTING MANUAL FIRE ALARM SYSTEM FOR HORIZON SCIENCE ACADEMY BY INSTALLING TWO NEW VISUAL DEVICES FOR NEW RESTROOMS. REFERENCE B.P. ALTC2331353 - (2) A/V DEVICES.
010-193759-00 | 010-O056A-04500 | 2023-08-07 | FALRC2333333 |  | 0 | ALTER EXISTING MANUAL FIRE ALARM SYSTEM FOR HORIZON SCIENCE ACADEMY BY INSTALLING TWO NEW VISUAL DEVICES FOR NEW RESTROOMS. REFERENCE B.P. ALTC2331353 - (2) A/V DEVICES.
010-193759-00 | 010-O056A-04500 | 2023-08-14 | EMEPC2335277 |  | 0 | BUILDING PERMIT/PLAN REVIEW: ALTC2331353 LIGHTING AND POWER AS PER APPROVED DRAWINGS 14 - FIXTURE OUTLETS, 5 - SWITCHES, 2 - EXHAUST FANS & 2 - RECEPTACLE OUTLETS
010-193759-00 | 010-O056A-04500 | 2023-08-21 | PMEPC2335320 |  | 0 | BUILDING PERMIT/PLAN REVIEW: ALTC2331353 PLUMBING WORK ASSOCIATED WITH ADDING TWO HALF BATHS AND A HAND SINK.
010-193759-00 | 010-O056A-04500 | 2023-08-25 | MMEPC2336290 |  | 0 | BUILDING PERMIT/PLAN REVIEW: ALTC2331353 MODIFY DUCT & DEVICES; (2) CEILING FANS W/VENTS; CA232486-LT LICENSE NUMBER: H00140 ¦ SCOPE ITEM: DUCTWORK / DAMPERS
010-193759-00 | 010-O056A-04500 | 2023-08-14 | MMEPC2334333 |  | 0 | REPLACING AN EXISTING ROOF TOP UNIT WITH AN 8.5 TON TRANE PACKAGED ROOF TOP UNIT LICENSE NUMBER: H00895 ¦ SCOPE ITEM: FURNACES / AIR HANDLERS / RTUS
010-193759-00 | 010-O056A-04500 | 2023-08-03 | FSUPC2332797 |  | 0 | 2835 MORSE RD REFERENCE BUILDING PERMIT #ALTC2331353 ALTERATION TO EXISTING FIRE SPRINKLER SYSTEM TO ADD AND RELOCATE 6 SPRINKLERS WITHIN SCHOOL BUILDING. HORIZON SCIENCE ACADEMY.
010-193759-00 | 010-O056A-04500 | 2024-03-06 | EMEPC2410104 |  | 0 | INSTALL NEW CIRCUITRY TO SEPARATE OVERLOADED RECEPTACLE OUTLETS IN KITCHEN AND RECEPTION DESK.
010-193759-00 | 010-O056A-04500 | 2019-11-14 | MMEPC1923533 |  | 0 | REPLACE LIKE-FOR-LIKE 15 TON ROOFTOP UNIT LICENSE NUMBER: H00114 ¦ SCOPE ITEM: FURNACES / AIR HANDLERS / RTUS
010-193793-00 | 010-T135-00100 | 2022-09-29 | RSWDM2239153 |  | 19200 | REMOVAL OF EXISTING ROOFING TO DECK AND INSTALLATION OF NEW ASPHALT SHINGLE ROOFING, FELT, ICE GUARD, AND FLASHINGS ON AN EXISTING MULTI-FAMILY BUILDING PER OHIO BUILDING CODE SECTION 1507.2 AND MANUFACTURERS INSTALLATION INSTRUCTIONS. NO DRAWINGS OR SPE
010-193794-00 | 010-T135-00200 | 2022-03-11 | MMLSR2210483 |  | 0 | MLS SCOPE: REPLACEMENT OF A SINGLE A/C UNIT OR HEAT PUMP LICENSE NUMBER: H00124 ¦ SCOPE ITEM: AIR CONDITIONING (INCLUDING CONDENSERS, EVAPORATORS, COMPRESSORS)
010-193800-00 | 010-N107B-14501 | 2019-10-23 | RSWDR1905455 |  | 5702 | REMOVE EXISTING SHINGLE ROOF TO DECK AND REPLACE WITH NEW FELT UNDERLAYMENT, ICE BARRIER MEMBRANE AT EAVE, NECESSARY FLASHINGS, AND NEW ASPHALT SHINGLES. WORK TO COMPLY WITH RCO CHAPTER 9 & MANUFACTURE INSTALLATION INSTRUCTIONS.
010-193800-00 | 010-N107B-14501 | 2023-10-19 | RSWDR2344606 |  | 12000 | Remove existing shingle roof to deck and replace with new felt underlayment, ice barrier membrane at eave, necessary flashings, and new asphalt shingles. Work to comply with RCO chapter 9 & Manufacture installation instructions.
010-193851-00 | 010-N123HH-01201 | 2020-10-06 | DECKM2009537 |  | 4100 | PLAN APPROVAL: FINAL REVIEWED FOR COMPLIANCE UNDER: 2017 OBC AND ICC A117.1-2009 WITH MODIFICATIONS IN OBC 1112.0. WORK NOT INCLUDED IN THIS APPROVAL: PLUMBING, MECHANICAL, ELECTRICAL USE/OCCUPANCY GROUP: R-3 CONSTRUCTION TYPE: V-B DESCRIPTION OF W
010-193916-00 | 010-I048-06101 | 2022-04-14 | ROOFC2215412 |  | 269890 | ALTERATIONS TO EXISTING CHURCH BUILDING TO REMOVE EXISTING ASPHALT SHINGLE ROOFING TO DECK AND REPLACE W/ NEW FELT UNDERLAYMENT, ICE DAM MEMBRANE AT EAVE, NECESSARY FLASHINGS AND NEW ASPHALT SHINGLES ON MAIN STRUCTURE AND TOWER. WORK INCLUDES INSTALLATI
010-193916-00 | 010-I048-06101 | 2021-08-19 | EMEPC2132689 |  | 0 | REPLACE 200A METER CAN
010-193916-00 | 010-I048-06101 | 2025-02-20
010-193916-00 | 010-I048-06101 | 2024-07-09 | SEC2428018 |  | 0 | THE STRUCTURE HAS BEEN DECLARED UNSAFE AND MAY NOT BE OCCUPIED PRIOR TO ALL REQUIRED REPAIRS, PERMITS, AND INSPECTIONS DETAILED IN THE RELATED UNSAFE BUILDING ORDER. UPON ISSUANCE OF THIS PERMIT, REPAIRS OR DEMOLITION MAY BE DELAYED FOR 90 DAYS, SUBJECT
010-193916-00 | 010-I048-06101 | 2024-07-09 | SEC2428018 |  | 0 | THE STRUCTURE HAS BEEN DECLARED UNSAFE AND MAY NOT BE OCCUPIED PRIOR TO ALL REQUIRED REPAIRS, PERMITS, AND INSPECTIONS DETAILED IN THE RELATED UNSAFE BUILDING ORDER. UPON ISSUANCE OF THIS PERMIT, REPAIRS OR DEMOLITION MAY BE DELAYED FOR 90 DAYS, SUBJECT
010-193916-00 | 010-I048-06101 | 2024-10-22 | SEC2442489 |  | 0 | THE STRUCTURE HAS BEEN DECLARED UNSAFE AND MAY NOT BE OCCUPIED PRIOR TO ALL REQUIRED REPAIRS, PERMITS, AND INSPECTIONS DETAILED IN THE RELATED UNSAFE BUILDING ORDER. UPON ISSUANCE OF THIS PERMIT, REPAIRS OR DEMOLITION MAY BE DELAYED FOR 90 DAYS, SUBJECT
010-193920-00 | 010-T136-00100 | 2023-07-20 |  |  |  | RE CK 2024 FOR COMPL OF FIRE DAMAGE REPAIR FIRE DAMAGE TO BE COMPLETED 10-2023
010-193920-00 | 010-T136-00100 | 2022-10-20 |  |  |  | CHK FOR START/ COMPLETION OF REHAB/ RESTORATION OF CONDO UNIT DUE TO FIRE DAMAGE
010-193920-00 | 010-T136-00100 | 2022-10-10 |  |  | 126000 | FIRE - CONDOMINIUM BUILDING FIRE. SEE DEMO FORM.
010-193920-00 | 010-T136-00100 | 2024-06-01 | PMEPM2422397 |  | 0 | BUILDING PERMIT/PLAN REVIEW: ALTM2333121 RUN PEX FOR BATHROOM, KITCHEN AND LAUNDRY ROOM, RUN DRAIN FOR LAUNDRY ROOM AND TAP IT TO THE EXISTING PIPE
010-193920-00 | 010-T136-00100 | 2024-06-07 | MMEPM2423385 |  | 0 | BUILDING PERMIT/PLAN REVIEW: ALTM2333121 NEW HVAC SYSTEM AND DUCT WORK AND BATH FANS LICENSE NUMBER: H00238 ¦ SCOPE ITEM: DUCTWORK / DAMPERS
010-193920-00 | 010-T136-00100 | 2024-06-06 | MMEPM2423380 |  | 0 | BUILDING PERMIT/PLAN REVIEW: ALTM2333121 NEW HVAC SYSTEM, DUCT WORK AND BATH FANS LICENSE NUMBER: H00238 ¦ SCOPE ITEM: DUCTWORK / DAMPERS
010-193920-00 | 010-T136-00100 | 2024-09-06 | EMEPM2436351 |  | 0 | BUILDING PERMIT/PLAN REVIEW: ALTM2333121 EXISTING ELECTRIC PANEL AND WIRING . ADDING CEILING FANS IN BEDROOM AND DINING ROOM, ADDING CAN LIGHTS IN THE BEDROOM AND LIVINGROOM AREA. NEW WASHER AND DRYER POWER OUTLETS.
010-193920-00 | 010-T136-00100 | 2024-03-06 |  |  |  | FIRE DAMAGE REPAIR
010-193921-00 | 010-T136-00200 | 2023-09-26 | EMEPM2340887 |  | 0 | BUILDING PERMIT/PLAN REVIEW: DMGM2333247 ROUGH AND FINISH WIRE ELECTRICALLY TO CODE
010-193921-00 | 010-T136-00200 | 2023-08-07 | DMGM2333247 |  | 40000 | PLAN APPROVAL: CONDITIONAL: SEE CONDITIONS OF PLAN APPROVAL. REVIEWED FOR COMPLIANCE UNDER: 2017 OBC AND ICC A117.1-2009 WITH MODIFICATIONS IN OBC 1112.0. WORK REQUIRING SEPARATE APPLICATIONS: NONE WORK REQUIRING SEPARATE TRADE PERMITS: MECHAN
010-193921-00 | 010-T136-00200 | 2024-03-06 |  |  |  | FIRE DAMAGE REPAIR
010-193921-00 | 010-T136-00200 | 2023-10-11 | PMEPM2343280 |  | 0 | BUILDING PERMIT/PLAN REVIEW: DMGM2333247 REPLACE DWV, WATERLINES AND FIXTURES DAMAGED FROM FIRE
010-193921-00 | 010-T136-00200 | 2023-11-16 | MMEPM2348494 |  | 0 | BUILDING PERMIT/PLAN REVIEW: DMGM2333247 REPLACE FURNACE, A/C AND ALL DUCTWORK. VENT BATH FAN. *PLEASE NOTE: B-VENT AND MUA TO BE PROVIDED BY OTHERS ON SEPARATE PERMIT. LICENSE NUMBER: H00085 ¦ SCOPE ITEM: FURNACES / AIR HANDLERS / RTUS
010-193921-00 | 010-T136-00200 | 2023-06-09 |  |  |  | RECHECK 2024 FOR COMPL INTERIOR REHAB DUE TO FIRE DAMAGE -ESTIMATED COMPLETION PER OWNER 10-2023
010-193922-00 | 010-T136-00300 | 2023-07-20 |  |  |  | RE CK 2024 FOR COMPL OF FIRE DAMAGE REPAIR FIRE DAMAGE TO BE COMPLETED 10-2023
010-193922-00 | 010-T136-00300 | 2022-01-12 |  |  |  | CHK FOR COMPLETION OF REHAB/ RESTORATION OF CONDO UNIT DUE TO FIRE DAMAGE
010-193922-00 | 010-T136-00300 | 2021-12-30 |  |  | 90000 | FIRE - EXTENSIVE SMOKE DAMAGE TO PROPERTY; STRUCTURE, FURNISHINGS, CLOTHING, ALL PERSONAL BELONGINGS, FOOD, EVERYTHING.
010-193922-00 | 010-T136-00300 | 2024-09-26 | EMEPM2439160 |  | 0 | BUILDING PERMIT/PLAN REVIEW: ALTM2418072 PER PLANS
010-193922-00 | 010-T136-00300 | 2024-03-06 |  |  |  | FIRE DAMAGE REPAIR
010-193923-00 | 010-T136-00400 | 2024-03-06 |  |  |  | FIRE DAMAGE REPAIR
010-193923-00 | 010-T136-00400 | 2024-08-13 | PMEPM2432682 |  | 0 | BUILDING PERMIT/PLAN REVIEW: ALTM2333129 REPAIR ANY DWV AND REPLACE WATER LINES AS NEEDED
010-193923-00 | 010-T136-00400 | 2024-09-09 | MMEPM2436487 |  | 0 | BUILDING PERMIT/PLAN REVIEW: ALTM2333129 FURNACE/AC INSTALLATION. LICENSE NUMBER: H01355 ¦ SCOPE ITEM: FURNACES / AIR HANDLERS / RTUS
010-193923-00 | 010-T136-00400 | 2024-07-23 | EMEPM2429863 |  | 0 | BUILDING PERMIT/PLAN REVIEW: ALTM2333129 REWIRE UNIT TO CODE
010-193923-00 | 010-T136-00400 | 2023-07-20 |  |  |  | RE CK 2024 FOR COMPL OF FIRE DAMAGE REPAIR FIRE DAMAGE TO BE COMPLETED 10-2023
010-193923-00 | 010-T136-00400 | 2022-09-08 |  |  |  | CHK FOR START &/ OR COMPLETION OF RESTORATION/ REHAB DUE TO FIRE DAMAGE
010-193923-00 | 010-T136-00400 | 2022-07-21 |  |  | 98900 | FIRE - EXTREME DAMAGE TO THE BUILDING, UNINHABITABLE.
010-193924-00 | 010-T136-00500 | 2023-07-20 |  |  |  | RE CK 2024 FOR COMPL OF FIRE DAMAGE REPAIR FIRE DAMAGE TO BE COMPLETED 10-2023
010-193924-00 | 010-T136-00500 | 2022-02-08 |  |  |  | CHK FOR COMPLETION OF REHAB/ RESTORATION OF CONDO UNIT DUE TO FIRE DAMAGE
010-193924-00 | 010-T136-00500 | 2022-02-07 |  |  | 40000 | SMOKE DAMAGE + SOOT - SMOKE DAMAGE DUE TO FIRE NEXT DOOR TO MY CONDO. CONDO MANAGEMENT COMPANY ESTIMATES I WILL BE DISPLACED FOR 2 YEARS.
010-193924-00 | 010-T136-00500 | 2024-03-06 |  |  |  | FIRE DAMAGE REPAIR
010-193924-00 | 010-T136-00500 | 2023-10-11 | PMEPM2343284 |  | 0 | BUILDING PERMIT/PLAN REVIEW: DMGM2333239 REPLACE DWV, WATERLINES AND FIXTURES DAMAGED BY FIRE
010-193924-00 | 010-T136-00500 | 2023-09-26 | EMEPM2340885 |  | 0 | BUILDING PERMIT/PLAN REVIEW: DMGM2333239 ROUGH AND FINISH WIRE ELECTRICALLY TO CODE
010-193924-00 | 010-T136-00500 | 2023-11-13 | MMEPM2348032 |  | 0 | BUILDING PERMIT/PLAN REVIEW: DMGM2333239 REPLACE FURNACE, A/C AND ALL DUCTWORK. VENT BATH FAN. *PLEASE NOTE: B-VENT AND MUA TO BE PROVIDED BY OTHERS ON SEPARATE PERMIT. LICENSE NUMBER: H00085 ¦ SCOPE ITEM: FURNACES / AIR HANDLERS / RTUS
010-193924-00 | 010-T136-00500 | 2023-08-07 | DMGM2333239 |  | 40000 | PLAN APPROVAL: CONDITIONAL: SEE CONDITIONS OF PLAN APPROVAL. REVIEWED FOR COMPLIANCE UNDER: 2017 OBC AND ICC A117.1-2009 WITH MODIFICATIONS IN OBC 1112.0. WORK REQUIRING SEPARATE APPLICATIONS: NONE WORK REQUIRING SEPARATE TRADE PERMITS: MECHAN
010-193925-00 | 010-T136-00600 | 2023-10-11 | PMEPM2343281 |  | 0 | BUILDING PERMIT/PLAN REVIEW: DMGM2320400 REPLACE DWV , WATERLINES AND FIXTURES DAMAGED FROM FIRE
010-193925-00 | 010-T136-00600 | 2023-09-26 | MMEPM2340892 |  | 0 | BUILDING PERMIT/PLAN REVIEW: DMGM2320400 REPLACE FURNACE, A/C & ALL DUCTWORK; VENT BATH FAN *PLEASE NOTE: B-VENT AND MUA TO BE PROVIDED BY OTHERS ON SEPARATE PERMIT* LICENSE NUMBER: H00085 ¦ SCOPE ITEM: FURNACES / AIR HANDLERS / RTUS
010-193925-00 | 010-T136-00600 | 2023-09-26 | EMEPM2340893 |  | 0 | BUILDING PERMIT/PLAN REVIEW: DMGM2320400 ROUGH AND FINISH WIRE ELECTRICALLY TO CODE
010-193925-00 | 010-T136-00600 | 2024-03-06 |  |  |  | FIRE DAMAGE REPAIR
010-193925-00 | 010-T136-00600 | 2021-11-05 |  |  | 80000 | FIRE - FIRE OCCURED IN UNITS NEXT DOOR AAND SPREAD TO OUR UNIT. OUR UNIT IIS NOT ABLE TO BE OCCUPIED UNTIL ALL REPAIRS ARE COMPLETED WHICH THEY ARE ESTIMATING TO BE 18 MONTHS FROM TODAY.
010-193925-00 | 010-T136-00600 | 2022-07-21 |  |  |  | RECHK FOR START &/ OR COMPLETION OF REHAB/ & OR RESTORATION OF UNIT DUE TO FIRE DAMAGE
010-193925-00 | 010-T136-00600 | 2023-07-20 |  |  |  | RE CK 2024 FOR COMPL OF FIRE DAMAGE REPAIR FIRE DAMAGE TO BE COMPLETED 10-2023
010-193926-00 | 010-T136-00700 | 2023-07-20 |  |  |  | RE CK 2024 FOR COMPL OF FIRE DAMAGE REPAIR FIRE DAMAGE TO BE COMPLETED 10-2023
010-193926-00 | 010-T136-00700 | 2024-03-06 |  |  |  | FIRE DAMAGE REPAIR
010-193926-00 | 010-T136-00700 | 2024-04-29 | PMEPM2417376 |  | 0 | BUILDING PERMIT/PLAN REVIEW: DMGM2411979 RUN DRAIN PVC AND PEX IN ONE BEDROOM UNIT
010-193926-00 | 010-T136-00700 | 2024-05-10 | MMEPM2419164 |  | 0 | BUILDING PERMIT/PLAN REVIEW: DMGM2411979 NEW HVAC SYSTEM DUCT WORK AND BATH FANS LICENSE NUMBER: H00238 ¦ SCOPE ITEM: DUCTWORK / DAMPERS
010-193926-00 | 010-T136-00700 | 2024-04-29 | EMEPM2417297 |  | 0 | BUILDING PERMIT/PLAN REVIEW: DMGM2411979 SERVICE AND ROUGH
010-193926-00 | 010-T136-00700 | 2024-10-10 | EMEPM2440914 |  | 0 | BUILDING PERMIT/PLAN REVIEW: DMGM2411979 WIRE UNITA A COMPLET TO CODE GFI SMOKE DET LIGHTING OUTLETS ALI
010-193927-00 | 010-T136-00800 | 2024-05-23 | MMEPM2421187 |  | 0 | BUILDING PERMIT/PLAN REVIEW: ALTM2333133 INSTALLING NEW 2 TON 80% HVAC SYSTEM LICENSE NUMBER: H00238
010-193927-00 | 010-T136-00800 | 2024-05-16 | PMEPM2420131 |  | 0 | BUILDING PERMIT/PLAN REVIEW: ALTM2333133 PEX FOR BATHROOM. KITCHEN, LAUNDRY ROOMS, DRAIN FOR LAUNDRY ROOM
010-193927-00 | 010-T136-00800 | 2024-06-10 | EMEPM2423780 |  | 0 | BUILDING PERMIT/PLAN REVIEW: ALTM2333133 REPLACE BURNED WIRING IN UNIT B 1480 CLIFF CT B IA
010-193927-00 | 010-T136-00800 | 2024-03-06 |  |  |  | FIRE DAMAGE REPAIR
010-193927-00 | 010-T136-00800 | 2023-07-20 |  |  |  | RE CK 2024 FOR COMPL OF FIRE DAMAGE REPAIR FIRE DAMAGE TO BE COMPLETED 10-2023
010-193927-00 | 010-T136-00800 | 2021-10-18 |  |  | 120000 | FIRE - EXTENSIVE DAMAGE TO CONDOMINIUM STRUCTURE AND CONTENTS. UNABLE TO OCCUPY DUE TO UNSAFE CONDITIONS.
010-193927-00 | 010-T136-00800 | 2022-07-21 |  |  |  | RECHK FOR START &/ OR COMPLETION OF REHAB/ RESTORATION DUE TO FIRE DAMAGE
010-193928-00 | 010-T136-00900 | 2023-07-20 |  |  |  | RE CK 2024 FOR COMPL OF FIRE DAMAGE REPAIR FIRE DAMAGE TO BE COMPLETED 10-2023
010-193928-00 | 010-T136-00900 | 2024-03-06 |  |  |  | FIRE DAMAGE REPAIR
010-193928-00 | 010-T136-00900 | 2024-09-11 | EMEPM2436815 |  | 0 | BUILDING PERMIT/PLAN REVIEW: DMGM2409410 INSTALL ROUGH AND FINISH ELECTRIC
010-193928-00 | 010-T136-00900 | 2024-09-11 | MMEPM2436891 |  | 0 | BUILDING PERMIT/PLAN REVIEW: DMGM2409410 FURNACE, AC, DUCTWORK, ROUGH AND FINISH LICENSE NUMBER: H00808 COMPLETION OF THE WORK DESCRIBED ON THIS PERMIT DOES NOT COMPLY BUILDING ORDER #UNSF2100223 OR ANY OTHER BUILDING ORDER ASSOCIATED WITH THIS PARC
010-193928-00 | 010-T136-00900 | 2024-09-30 | PMEPM2439473 |  | 0 | BUILDING PERMIT/PLAN REVIEW: DMGM2409410 PER BUILDING APPROVED PLANS DMGM2409410
010-193929-00 | 010-T136-01000 | 2023-11-08 | PMEPM2347487 |  | 0 | BUILDING PERMIT/PLAN REVIEW: DMGM2332724 DID NOT RELOCATE PLUMBING DWV - PER PLANS
010-193929-00 | 010-T136-01000 | 2024-03-26 | MMLSM2412914 |  | 0 | BUILDING PERMIT/PLAN REVIEW: DMGM2332724 MLS SCOPE: REPLACEMENT OF A SINGLE FURNACE, A/C AND/OR HEAT PUMP LICENSE NUMBER: H01250 ¦ SCOPE ITEM: FURNACES / AIR HANDLERS / RTUS
010-193929-00 | 010-T136-01000 | 2024-04-24 | MMEPM2416844 |  | 0 | BUILDING PERMIT/PLAN REVIEW: DMGM2332724 DEMO EXISTING FURNACE AND COIL , RE INSTALL AFTER DRYWALL LICENSE NUMBER: H01250 ¦ SCOPE ITEM: FURNACES / AIR HANDLERS / RTUS
010-193929-00 | 010-T136-01000 | 2023-08-03 | ACS2332729 |  | 42000 | PLAN REVIEW/BUILDING ORDER: DMGM2332724 UN NEW PLUMBING SUPPLY LINES, INSPECT ELECTRIC, INSTALL NEW INSULATION, DRYWALL, LIGHT FIXTURES, FULL KITCHEN REMODEL, FULL BATH REMODEL, NEW OUTLETS SWITCHES, AND PLATE, NEW INTERIOR DOORS, NEW TRIM, NEW FLOORING
010-193929-00 | 010-T136-01000 | 2024-03-06 |  |  |  | FIRE DAMAGE REPAIR
010-193929-00 | 010-T136-01000 | 2024-03-13 | EMEPM2411214 |  | 0 | BUILDING PERMIT/PLAN REVIEW: DMGM2332724 ROUGH AND FINAL
010-193929-00 | 010-T136-01000 | 2023-07-20 |  |  |  | RE CK 2024 FOR COMPL OF FIRE DAMAGE REPAIR FIRE DAMAGE TO BE COMPLETED 10-2023
010-193929-00 | 010-T136-01000 | 2021-11-09 |  |  | 100000 | FIRE - SEE DEMO FORM
010-193929-00 | 010-T136-01000 | 2022-07-21 |  |  |  | RECHK FOR START & OR COMPLETION OF REHAB/ & OR RESTORATION OF UNIT DUE TO FIRE DAMAGE
010-193930-00 | 010-T136-01100 | 2022-07-21 |  |  |  | RECHK FOR START &/ OR COMPLETION OR REHAB &/ OR RESTORATION DUE TO FIRE DAMAGE
010-193930-00 | 010-T136-01100 | 2023-07-20 |  |  |  | RE CK 2024 FOR COMPL OF FIRE DAMAGE REPAIR FIRE DAMAGE TO BE COMPLETED 10-2023
010-193930-00 | 010-T136-01100 | 2021-11-30 |  |  | 120000 | FIRE - FIRE STARTED IN DOWNSTAIRS NEIGHBORS APT + SPREAD TO NEIGHBORING UNITS. MY UNIT AND BELONGINGS WERE COMPLETELY DESTROYED BY FIRE, SMOKE + WATER DAMAGE.
010-193930-00 | 010-T136-01100 | 2024-02-27 | MMEPM2408991 |  | 0 | BUILDING PERMIT/PLAN REVIEW: DMGM2327477 NEW HVAC EQUIPMENT, DUCT WORK AND BATH FANS AND DRYER VENTS LICENSE NUMBER: H00238 ¦ SCOPE ITEM: DUCTWORK / DAMPERS
010-193930-00 | 010-T136-01100 | 2024-02-22 | EMEPM2408283 |  | 0 | BUILDING PERMIT/PLAN REVIEW: DMGM2327477 ROUGH AND FINAL
010-193930-00 | 010-T136-01100 | 2024-04-25 | PMEPM2416879 |  | 0 | BUILDING PERMIT/PLAN REVIEW: DMGM2327477 WORK RELATED TO THE BUILDING PERMIT
010-193930-00 | 010-T136-01100 | 2024-03-06 |  |  |  | FIRE DAMAGE REPAIR
010-193930-00 | 010-T136-01100 | 2024-10-10 | EMEPM2440916 |  | 0 | BUILDING PERMIT/PLAN REVIEW: DMGM2327477 WIRE UNIT B TO CODE OUTLETS LIGHTING GFI SMOKE DET ALI
010-193931-00 | 010-T136-01200 | 2024-03-13 | EMEPM2411266 |  | 0 | BUILDING PERMIT/PLAN REVIEW: DMGM2349110 ROUGH AND FINAL
010-193931-00 | 010-T136-01200 | 2024-03-20 | MMEPM2411999 |  | 0 | BUILDING PERMIT/PLAN REVIEW: DMGM2349110 ALL NEW SYSTEM AND DUCTWORK VENTED BATH FAN LICENSE NUMBER: H00011 ¦ SCOPE ITEM: DUCTWORK / DAMPERS
010-193931-00 | 010-T136-01200 | 2024-03-06 |  |  |  | FIRE DAMAGE REPAIR
010-193931-00 | 010-T136-01200 | 2024-02-28 | PMEPM2409075 |  | 0 | BUILDING PERMIT/PLAN REVIEW: DMGM2349110 REPLACE / REPAIR PLUMBING PER APPROVED PLAN COMPLETION OF THE WORK DESCRIBED ON THIS PERMIT DOES NOT COMPLY BUILDING ORDER #UNSF2100222 OR ANY OTHER BUILDING ORDER ASSOCIATED WITH THIS PARCEL.
010-193931-00 | 010-T136-01200 | 2023-07-20 |  |  |  | RE CK 2024 FOR COMPL OF FIRE DAMAGE REPAIR FIRE DAMAGE TO BE COMPLETED 10-2023
010-193931-00 | 010-T136-01200 | 2022-07-21 |  |  |  | RECHECK FOR FIRE DAMAGE REPAIR
010-193932-00 | 010-T136-01300 | 2023-07-20 |  |  |  | RE CK 2024 FOR COMPL OF FIRE DAMAGE REPAIR FIRE DAMAGE TO BE COMPLETED 10-2023
010-193932-00 | 010-T136-01300 | 2019-06-26 | MMLSM1912241 |  | 0 | MLS SCOPE: REPLACEMENT OF A SINGLE FURNACE, A/C AND/OR HEAT PUMP LICENSE NUMBER: H00150 ¦ SCOPE ITEM: FURNACES / AIR HANDLERS / RTUS
010-193932-00 | 010-T136-01300 | 2022-01-28 |  |  |  | CHK FOR COMPLETION OF REHAB/ RESTORATION DUE TO FIRE DAMAGE
010-193932-00 | 010-T136-01300 | 2022-01-27 |  |  |  | FIRE - SEE DEMO FORM
010-193932-00 | 010-T136-01300 | 2024-03-06 |  |  |  | FIRE DAMAGE REPAIR
010-193933-00 | 010-T136-01400 | 2024-03-06 |  |  |  | FIRE DAMAGE REPAIR
010-193933-00 | 010-T136-01400 | 2023-07-21 |  |  |  | RE CK 2024 FOR COMPL OF FIRE DAMAGE REPAIR FIRE DAMAGE TO BE COMPLETED 10-2023
010-193934-00 | 010-T136-01500 | 2022-07-21 |  |  |  | RECHK FOR START &/ OR COMPLETION OF REHAB/ RESTORATION DUE TO FIRE DAMAGE
010-193934-00 | 010-T136-01500 | 2023-07-21 |  |  |  | RE CK 2024 FOR COMPL OF FIRE DAMAGE REPAIR FIRE DAMAGE TO BE COMPLETED 10-2023
010-193934-00 | 010-T136-01500 | 2021-09-29 |  |  | 125000 | FIRE - OUR CONDOMINIUM WAS COMPLETELY GUTTED BY FIRE WHEN THE ENTIRE CONDOMINIUM COMPLEX CAUGHT FIRE.
010-193934-00 | 010-T136-01500 | 2023-09-25 | MMEPM2340621 |  | 0 | BUILDING PERMIT/PLAN REVIEW: DMGM2320396 REPLACE FURNACE, A/C & ALL DUCTWORK; VENT BATH FAN. *PLEASE NOTE: B-VENT & MUA TO BE PROVIDED BY OTHERS ON SEPARATE PERMIT* LICENSE NUMBER: H00085 ¦ SCOPE ITEM: FURNACES / AIR HANDLERS / RTUS
010-193934-00 | 010-T136-01500 | 2023-10-11 | PMEPM2343277 |  | 0 | BUILDING PERMIT/PLAN REVIEW: DMGM2320396 REPLACING DWV AND WATERLINES AND FIXTURES DAMAGED FROM FIRE
010-193934-00 | 010-T136-01500 | 2024-03-06 |  |  |  | FIRE DAMAGE REPAIR
010-193934-00 | 010-T136-01500 | 2023-09-26 | EMEPM2340881 |  | 0 | BUILDING PERMIT/PLAN REVIEW: DMGM2320396 ROUGH AND FINISH WIRE ELECTRICALLY TO CODE
010-193935-00 | 010-T136-01600 | 2023-11-13 | MMEPM2348029 |  | 0 | BUILDING PERMIT/PLAN REVIEW: DMGM2333243 REPLACE FURNACE, A/C AND ALL DUCTWORK. VENT BATH FAN. *PLEASE NOTE: B-VENT AND MUA TO BE PROVIDED BY OTHERS ON SEPARATE PERMIT. LICENSE NUMBER: H00085 ¦ SCOPE ITEM: FURNACES / AIR HANDLERS / RTUS
010-193935-00 | 010-T136-01600 | 2023-08-07 | DMGM2333243 |  | 40000 | PLAN APPROVAL: CONDITIONAL: SEE CONDITIONS OF PLAN APPROVAL. REVIEWED FOR COMPLIANCE UNDER: 2017 OBC AND ICC A117.1-2009 WITH MODIFICATIONS IN OBC 1112.0. WORK REQUIRING SEPARATE APPLICATIONS: NONE WORK REQUIRING SEPARATE TRADE PERMITS: MECHAN
010-193935-00 | 010-T136-01600 | 2023-02-10 | EMEPM2307113 |  | 0 | REPLACEMENT OF THE EXISTING (5) GANG METER CENTER WITH A NEW (5) METER CENTER TO MATCH THE OLD ONE AND RECONNECT TO EXISTING WIRING. THIS IS A (5) UNIT BUILDING AND THE LOWEST ADDRESS WAS USED FOR PERMITTING PURPOSES.
010-193935-00 | 010-T136-01600 | 2023-09-26 | PMEPM2340995 |  | 0 | BUILDING PERMIT/PLAN REVIEW: DMGM2333243 REPLACING DWV AND WATERLINES , AND FIXTURES DAMAGED FROM FIRE
010-193935-00 | 010-T136-01600 | 2023-03-21 | MMEPM2312361 |  | 0 | BUILDING PERMIT/PLAN REVIEW: DMGM2217504 1474-1484 CLIFF CT ALL UNITS- INSTALL OF MISC HVAC WORK ,DUCTWORK, EXHAUSTS . LICENSE NUMBER: H00300 ¦ SCOPE ITEM: DUCTWORK / DAMPERS LICENSE NUMBER: H00300 ¦ SCOPE ITEM: EXHAUST SYSTEMS (HOODS, FANS, ETC)
010-193935-00 | 010-T136-01600 | 2023-01-23 | EMEPR2304531 |  | 0 | REPLACEMENT OF THE EXISTING (5) GANG METER CENTER WITH A NEW (5) METER CENTER TO MATCH THE OLD ONE AND RECONNECT TO EXISTING WIRING. THIS IS A (5) UNIT BUILDING AND THE LOWEST ADDRESS WAS USED FOR PERMITTING PURPOSES.
010-193935-00 | 010-T136-01600 | 2023-09-26 | EMEPM2340874 |  | 0 | BUILDING PERMIT/PLAN REVIEW: DMGM2333243 ROUGH AND FINISH WIRE ELECTRICALLY TO CODE
010-193935-00 | 010-T136-01600 | 2024-03-06 |  |  |  | FIRE DAMAGE REPAIR
010-193935-00 | 010-T136-01600 | 2023-07-21 |  |  |  | RE CK 2024 FOR COMPL OF FIRE DAMAGE REPAIR FIRE DAMAGE TO BE COMPLETED 10-2023
010-193935-00 | 010-T136-01600 | 2022-01-13 |  |  |  | CHK FOR COMPLETION OF REHAB/ RESTORATION DUE TO FIRE DAMAGE
010-193935-00 | 010-T136-01600 | 2022-09-08 | MMEPM2236258 |  | 0 | BUILDING PERMIT/PLAN REVIEW: DMGM2217504 INSTALLATION OF 18 PREFAB FIREPLACES, MODEL HEATILATOR EL36 WITH PIPE, OFFSETS AND FIRESTOPS, AND TERMINATION CAPS LICENSE NUMBER: H01141 ¦ SCOPE ITEM: FACTORY BUILT FIREPLACES (PRE-FAB)
010-193935-00 | 010-T136-01600 | 2022-01-12 |  |  | 15000 | FIRE - SOOT DAMAGE THROUGHOUT ENTIRE CONDO. BUILDING IS UNINHABITABLE.
010-193936-00 | 010-T136-01700 | 2022-08-08 |  |  | 150000 | FIRE - SEE DEMO FORM
010-193936-00 | 010-T136-01700 | 2023-07-21 |  |  |  | RE CK 2024 FOR COMPL OF FIRE DAMAGE REPAIR FIRE DAMAGE TO BE COMPLETED 10-2023
010-193936-00 | 010-T136-01700 | 2022-09-08 |  |  |  | CHK FOR START &/ OR COMPLETION OF RESTORATION/ REHAB DUE TO FIRE DAMAGE
010-193936-00 | 010-T136-01700 | 2024-06-01 | PMEPM2422396 |  | 0 | BUILDING PERMIT/PLAN REVIEW: ALTM2333127 RUN PEX FOR KITCHEN, BATHROOM AND LAUNDRY ROOM
010-193936-00 | 010-T136-01700 | 2024-06-07 | MMEPM2423386 |  | 0 | BUILDING PERMIT/PLAN REVIEW: ALTM2333127 NEW HVAC SYSTEM DUCT AND BATH FANS LICENSE NUMBER: H00238 ¦ SCOPE ITEM: DUCTWORK / DAMPERS
010-193936-00 | 010-T136-01700 | 2024-09-04 | EMEPM2436070 |  | 0 | BUILDING PERMIT/PLAN REVIEW: ALTM2333127 REWIRED UNIT 1474 FROM FIRE ??
010-193936-00 | 010-T136-01700 | 2024-03-06 |  |  |  | FIRE DAMAGE REPAIR
010-193937-00 | 010-T136-01800 | 2024-03-08 | EMEPM2410687 |  | 0 | BUILDING PERMIT/PLAN REVIEW: DMGM2348145 INSTALL ROUGH AND FINISH ELECTRIC
010-193937-00 | 010-T136-01800 | 2024-03-06 |  |  |  | FIRE DAMAGE REPAIR
010-193937-00 | 010-T136-01800 | 2024-04-01 | MMEPM2413579 |  | 0 | BUILDING PERMIT/PLAN REVIEW: DMGM2348145 INSTALL A FURNACE AC DUCT WORK BATH FAN AND DRYER VENT LICENSE NUMBER: H00172 ¦ SCOPE ITEM: FURNACES / AIR HANDLERS / RTUS
010-193937-00 | 010-T136-01800 | 2024-03-12 | PMEPM2410968 |  | 0 | BUILDING PERMIT/PLAN REVIEW: DMGM2348145 PER BUILDING PERMIT DMGM2348145
010-193937-00 | 010-T136-01800 | 2022-07-21 |  |  |  | RECHK FOR COMPL OF RESTORATION/ REPAIRS DUE TO FIRE DAMAGE
010-193937-00 | 010-T136-01800 | 2023-07-21 |  |  |  | RE CK 2024 FOR COMPL OF FIRE DAMAGE REPAIR FIRE DAMAGE TO BE COMPLETED 10-2023
010-193937-00 | 010-T136-01800 | 2021-10-01 |  |  |  | FIRE - SEE DEMO FORM
010-193941-00 | 010-T136-02200 | 2019-06-07 | MMLSM1910944 |  | 0 | MLS SCOPE: REPLACEMENT OF A SINGLE A/C UNIT OR HEAT PUMP LICENSE NUMBER: H00434 ¦ SCOPE ITEM: AIR CONDITIONING (INCLUDING CONDENSERS, EVAPORATORS, COMPRESSORS)
010-193942-00 | 010-T136-02300 | 2024-08-19 | MMLSM2433833 |  | 0 | MLS Scope: Replacement of a Single A/C Unit or Heat Pump License Number: H00150 ¦ Scope Item: furnaces / air handlers / RTUs
010-193950-00 | 010-T136-03100 | 2024-04-11 | RSWDM2414964 |  | 64753 | Removal of existing roofing to deck and installation of new asphalt shingle roofing, felt, ice guard, and flashings on an existing multi-family building per Ohio Building Code section 1507.2 and manufacturers installation instructions. No drawings or spe
010-193951-00 | 010-T136-03200 | 2024-06-04 | MMLSR2422871 |  | 0 | MLS SCOPE: REPLACEMENT OF A SINGLE A/C UNIT OR HEAT PUMP LICENSE NUMBER: H00381 ¦ SCOPE ITEM: AIR CONDITIONING (INCLUDING CONDENSERS, EVAPORATORS, COMPRESSORS)
010-193956-00 | 010-T136-03700 | 2024-09-11 | MMLSR2436978 |  | 0 | MLS SCOPE: REPLACEMENT OF A SINGLE A/C UNIT OR HEAT PUMP LICENSE NUMBER: H01005 ¦ SCOPE ITEM: AIR CONDITIONING (INCLUDING CONDENSERS, EVAPORATORS, COMPRESSORS)
010-193961-00 | 010-T136-04200 | 2023-02-07 | MMLSM2306625 |  | 0 | MLS Scope: Replacement of a Single Furnace, A/C and/or Heat Pump License Number: H00150 ¦ Scope Item: furnaces / air handlers / RTUs
010-193966-00 | 010-T136-04700 | 2022-10-27 | MMLSR2243372 |  | 0 | MLS SCOPE: REPLACEMENT OF A SINGLE FURNACE, A/C AND/OR HEAT PUMP LICENSE NUMBER: H01006 ¦ SCOPE ITEM: AIR CONDITIONING (INCLUDING CONDENSERS, EVAPORATORS, COMPRESSORS)
010-193968-00 | 010-T136-04900 | 2023-02-03 | MMLSM2306130 |  | 0 | MLS Scope: Replacement of a Single Furnace, A/C and/or Heat Pump License Number: H00425 ¦ Scope Item: air conditioning (including condensers, evaporators, compressors)
010-193974-00 | 010-T136-05500 | 2020-05-20 | ALTR2004430 |  | 6000 | *REVISION 7/31/2020 ACC: R-13 INSULATION WILL BE PLACED IN WALLS. CEILING DRYWALL WILL BE REPAIRED PER UL L501* PLAN APPROVAL: FINAL REVIEWED FOR COMPLIANCE UNDER: 2019 RESIDENTIAL CODE OF OHIO USE/OCCUPANCY GROUP: 1, 2, 3 FAMILY DWELLING CONSTR
010-193974-00 | 010-T136-05500 | 2020-07-07 | EMEPR2013426 |  | 0 | BUILDING PERMIT/PLAN REVIEW: ALTR2004430 ELECTRIC PER PLANS
010-193974-00 | 010-T136-05500 | 2020-07-07 | PMEPR2013424 |  | 0 | BUILDING PERMIT/PLAN REVIEW: ALTR2004430 PLUMBING PER APPROVED DRAWINGS
010-193975-00 | 010-T136-05600 | 2023-04-25 | MMLSM2317016 |  | 0 | MLS Scope: Replacement of a Single A/C Unit or Heat Pump License Number: H00359 ¦ Scope Item: furnaces / air handlers / RTUs
010-193980-00 | 010-T136-06100 | 2024-09-03 | MMLSR2435819 |  | 0 | MLS Scope: Replacement of a Single Furnace, A/C and/or Heat Pump License Number: H01006 ¦ Scope Item: air conditioning (including condensers, evaporators, compressors)
010-193981-00 | 010-T136-06200 | 2022-02-07 | MMLSR2206144 |  | 0 | MLS SCOPE: REPLACEMENT OF A SINGLE FURNACE LICENSE NUMBER: H00313 ¦ SCOPE ITEM: FURNACES / AIR HANDLERS / RTUS
010-193984-00 | 010-T136-06500 | 2022-07-11 | RSWDR2227859 |  | 14280 | REMOVE EXISTING 2 WINDOW(S), 2 DOOR(S) AND REPLACE WITH NEW. WORK TO COMPLY WITH RCO 612, RCO 308, AND RCO 113.6.1 WITH A U VALUE OF 0.35 OR BETTER.
010-193988-00 | 010-T136-06900 | 2022-11-25 | RSWDR2247105 |  | 4000 | Remove existing 0 window(s), 1 door(s) and replace with new. Work to comply with RCO 612, RCO 308, and RCO 113.6.1 with a U Value of 0.35 or Better.
010-193997-00 | 010-T136-07800 | 2023-01-25 | MMLSM2305070 |  | 0 | MLS Scope: Replacement of a Single Furnace License Number: H00140 ¦ Scope Item: furnaces / air handlers / RTUs
010-193997-00 | 010-T136-07800 | 2020-08-07 | MMLSM2016131 |  | 0 | MLS SCOPE: REPLACEMENT OF A SINGLE A/C UNIT OR HEAT PUMP LICENSE NUMBER: H00140 ¦ SCOPE ITEM: AIR CONDITIONING (INCLUDING CONDENSERS, EVAPORATORS, COMPRESSORS)
010-193999-00 | 010-T136-08000 | 2024-06-28 | MMLSM2426759 |  | 0 | MLS SCOPE: REPLACEMENT OF A SINGLE A/C UNIT OR HEAT PUMP LICENSE NUMBER: H00951 ¦ SCOPE ITEM: AIR CONDITIONING (INCLUDING CONDENSERS, EVAPORATORS, COMPRESSORS)
010-194006-00 | 010-T136-08700 | 2019-09-12 | ALTC1909580 |  | 3000 | PLAN APPROVAL: FINAL REVIEWED FOR COMPLIANCE UNDER: 2017 OBC AND ICC A117.1-2009 WITH MODIFICATIONS IN OBC 1112.0 AND 2019 RCO WORK NOT INCLUDED IN THIS APPROVAL: PLUMBING, MECHANICAL, ELECTRICAL USE/OCCUPANCY GROUP: R-3 CONSTRUCTION TYPE: V-B DESC
010-194010-00 | 010-T136-09100 | 2020-11-11 | MMLSR2023623 |  | 0 | MLS SCOPE: REPLACEMENT OF A SINGLE A/C UNIT OR HEAT PUMP LICENSE NUMBER: H00169 ¦ SCOPE ITEM: FURNACES / AIR HANDLERS / RTUS
010-194011-00 | 010-T136-09200 | 2019-01-04 |  |  |  | MISSED RE CK 2018. RE CH 2019 FOR REPAIR OF BLACK MOLD AND OCCUPANCY. PLEASE VERIFY WITH OWNER.
010-194011-00 | 010-T136-09200 | 2019-01-04 |  |  |  | MISSED RE-CHECK FOR 2018. RE-CHECK 2019 FOR REPAIR OF BLACK MOLD AND OCCUPANCY. PLEASE VERIFY WITH OWNER. ORIGINAL COND/CDU - AVERAGE. ORIGINAL 2017 REAPPRAISAL VALUE 127,500.
010-194011-00 | 010-T136-09200 | 2019-05-09 | MMLSM1908749 |  | 0 | MLS SCOPE: REPLACEMENT OF A SINGLE A/C UNIT OR HEAT PUMP LICENSE NUMBER: H00020 ¦ SCOPE ITEM: AIR CONDITIONING (INCLUDING CONDENSERS, EVAPORATORS, COMPRESSORS)
010-194013-00 | 010-T136-09400 | 2023-06-13 | RSWDR2324468 |  | 0 | Remove existing shingle roof to deck and replace with new felt underlayment, ice barrier membrane at eave, necessary flashings, and new asphalt shingles. Work to comply with RCO chapter 9 & Manufacture installation instructions.
010-194031-00 | 010-T136-11200 | 2021-08-05 | MMLSR2130620 |  | 0 | MLS Scope: Replacement of a Single A/C Unit or Heat Pump License Number: H00434 ¦ Scope Item: air conditioning (including condensers, evaporators, compressors)
010-194033-00 | 010-T136-11400 | 2023-07-13 | MMLSM2329113 |  | 0 | MLS Scope: Replacement of a Single Furnace, A/C and/or Heat Pump License Number: H00434 ¦ Scope Item: air conditioning (including condensers, evaporators, compressors) License Number: H00434 ¦ Scope Item: heat pumps / ground source heat pumps
010-194041-00 | 010-T136-12200 | 2024-07-08 | MMLSR2427882 |  | 0 | MLS Scope: Replacement of a Single Furnace, A/C and/or Heat Pump License Number: H01127 ¦ Scope Item: air conditioning (including condensers, evaporators, compressors)
010-194049-00 | 010-T136-13000 | 2019-09-23 | MMLSM1919141 |  | 0 | MLS SCOPE: REPLACEMENT OF A SINGLE FURNACE, A/C AND/OR HEAT PUMP LICENSE NUMBER: H00434 ¦ SCOPE ITEM: AIR CONDITIONING (INCLUDING CONDENSERS, EVAPORATORS, COMPRESSORS) LICENSE NUMBER: H00434 ¦ SCOPE ITEM: FURNACES / AIR HANDLERS / RTUS
010-194052-00 | 010-T136-13300 | 2020-08-27 | MMLSM2017639 |  | 0 | MLS SCOPE: REPLACEMENT OF A SINGLE A/C UNIT OR HEAT PUMP LICENSE NUMBER: H00434 ¦ SCOPE ITEM: AIR CONDITIONING (INCLUDING CONDENSERS, EVAPORATORS, COMPRESSORS)
010-194057-00 | 010-T136-13800 | 2019-02-26 | MMLSM1903604 |  | 0 | MLS SCOPE: REPLACEMENT OF A SINGLE FURNACE LICENSE NUMBER: H00425 ¦ SCOPE ITEM: FURNACES / AIR HANDLERS / RTUS
010-194269-00 | 010-T076A-00100 | 2023-05-27 | MMLSM2322070 |  | 0 | MLS SCOPE: REPLACEMENT OF A SINGLE FURNACE, A/C AND/OR HEAT PUMP LICENSE NUMBER: H00425 ¦ SCOPE ITEM: AIR CONDITIONING (INCLUDING CONDENSERS, EVAPORATORS, COMPRESSORS)
010-194275-00 | 010-T076A-00700 | 2023-07-20 | MMLSM2330186 |  | 0 | null MLS Scope: Replacement of a Single A/C Unit or Heat Pump License Number: H00425 ¦ Scope Item: air conditioning (including condensers, evaporators, compressors)
010-194276-00 | 010-T076A-00800 | 2024-04-29 | PMLSR2417286 |  | 0 | MLS Scope: Water Heater Replacement
010-194292-00 | 010-T076A-02400 | 2021-12-14 | PMLSR2148942 |  | 0 | MLS SCOPE: WATER HEATER REPLACEMENT
010-194293-00 | 010-T076A-02500 | 2020-06-22 | MMLSM2012069 |  | 0 | MLS SCOPE: REPLACEMENT OF A SINGLE FURNACE, A/C AND/OR HEAT PUMP LICENSE NUMBER: H00140 ¦ SCOPE ITEM: FURNACES / AIR HANDLERS / RTUS
010-194294-00 | 010-T076A-02600 | 2019-10-26 | RSWDR1905504 |  | 2000 | REMOVE EXISTING 4 WINDOW(S), 0 DOOR(S) AND REPLACE WITH NEW. WORK TO COMPLY WITH RCO 612, RCO 308, AND RCO 113.6.1 WITH A U VALUE OF 0.35 OR BETTER.
010-194294-00 | 010-T076A-02600 | 2024-02-22 | RSWDM2408182 |  | 12840 | REMOVAL OF AN EXISTING EXTERIOR WALL COVERING SYSTEM AND INSTALLATION OF NEW EXTERIOR SIDING MATERIAL OVER AN APPROVED WATER-RESISTIVE BARRIER ON A MULTI-FAMILY BUILDING. NO DRAWINGS OR SPECS PROVIDED. WORK TO COMPLY WITH OHIO BUILDING CODE SECTION 1405
010-194305-00 | 010-T076A-03700 | 2021-07-22 | PMEPR2128428 |  | 0 | install acrylic tub liner and wall surround over existing tub and wall, replace existing valve fixture (connect to existing drain and existing supply lines)
010-194307-00 | 010-T076A-03900 | 2020-12-30 | MMLSR2027037 |  | 0 | MLS Scope: Replacement of a Single Furnace License Number: H00951 ¦ Scope Item: furnaces / air handlers / RTUs
010-194311-00 | 010-T076A-04300 | 2024-02-19 | MMLSM2407632 |  | 0 | MLS Scope: Replacement of a Single Furnace License Number: H00425 ¦ Scope Item: furnaces / air handlers / RTUs
010-194322-00 | 010-T076A-05400 | 2023-03-06 | MMLSR2310055 |  | 0 | MLS Scope: Replacement of a Single Furnace, A/C and/or Heat Pump License Number: H01163 ¦ Scope Item: furnaces / air handlers / RTUs
010-194322-00 | 010-T076A-05400 | 2020-11-25 | PMLSM2024759 |  | 0 | MLS SCOPE: WATER HEATER REPLACEMENT
010-194326-00 | 010-T076A-05800 | 2023-09-22 | MMLSR2340467 |  | 0 | MLS Scope: Replacement of a Single Furnace, A/C and/or Heat Pump License Number: H00855 ¦ Scope Item: air conditioning (including condensers, evaporators, compressors) License Number: H00855 ¦ Scope Item: furnaces / air handlers / RTUs
010-194328-00 | 010-T076A-06000 | 2021-04-27 | MMLSM2115020 |  | 0 | MLS Scope: Replacement of a Single Furnace, A/C and/or Heat Pump License Number: H00150 ¦ Scope Item: furnaces / air handlers / RTUs
010-194330-00 | 010-T076A-06200 | 2019-10-11 | MMLSM1920800 |  | 0 | MLS SCOPE: REPLACEMENT OF A SINGLE FURNACE, A/C AND/OR HEAT PUMP LICENSE NUMBER: H00240 ¦ SCOPE ITEM: AIR CONDITIONING (INCLUDING CONDENSERS, EVAPORATORS, COMPRESSORS)
010-194335-00 | 010-T076A-06700 | 2022-02-21 | MMLSM2207942 |  | 0 | MLS SCOPE: REPLACEMENT OF A SINGLE FURNACE LICENSE NUMBER: H00425 ¦ SCOPE ITEM: FURNACES / AIR HANDLERS / RTUS
010-194335-00 | 010-T076A-06700 | 2022-02-24 | MMLSR2208412 |  | 0 | MLS SCOPE: REPLACEMENT OF A SINGLE FURNACE LICENSE NUMBER: H00610 ¦ SCOPE ITEM: FURNACES / AIR HANDLERS / RTUS
010-194335-00 | 010-T076A-06700 | 2022-09-16 | PMLSR2237384 |  | 0 | MLS SCOPE: WATER HEATER REPLACEMENT
010-194336-00 | 010-T076A-06800 | 2021-11-01 | MMLSR2143181 |  | 0 | MLS SCOPE: REPLACEMENT OF A SINGLE FURNACE, A/C AND/OR HEAT PUMP LICENSE NUMBER: H00169 ¦ SCOPE ITEM: FURNACES / AIR HANDLERS / RTUS
010-194336-00 | 010-T076A-06800 | 2021-11-04 | PMEPR2143900 |  | 0 | INSTALL ACRYLIC TUB LINER AND WALL SURROUND OVER EXISTING TUB AND WALL, REPLACE EXISTING VALVE FIXTURE (CONNECT TO EXISTING DRAIN AND EXISTING SUPPLY LINES)
010-194336-00 | 010-T076A-06800 | 2021-09-24 | PMLSR2137830 |  | 0 | MLS Scope: Water Heater Replacement
010-194337-00 | 010-T076A-06900 | 2020-06-10 | MMLSR2011083 |  | 0 | MLS SCOPE: REPLACEMENT OF A SINGLE A/C UNIT OR HEAT PUMP LICENSE NUMBER: H00300 ¦ SCOPE ITEM: AIR CONDITIONING (INCLUDING CONDENSERS, EVAPORATORS, COMPRESSORS)
010-194340-00 | 010-T076A-07200 | 2021-03-25 | PMLSM2110616 |  | 0 | MLS Scope: Water Heater Replacement
010-194343-00 | 010-T076A-07500 | 2021-06-24 | MMLSM2124077 |  | 0 | MLS Scope: Replacement of a Single A/C Unit or Heat Pump License Number: H00140 ¦ Scope Item: air conditioning (including condensers, evaporators, compressors)
010-194344-00 | 010-T076A-07600 | 2020-10-09 | PMEPR2021006 |  | 0 | REPLACE WATER HEATER, REPLACE TUB AND SHOWER DIVERTER AND TUB WASTE AND OVERFLOW US AND PEX/COPPER/CPVC
010-194359-00 | 010-T076A-09100 | 2019-09-27 | PMLSM1919656 |  | 0 | MLS SCOPE: WATER HEATER REPLACEMENT
010-194360-00 | 010-T076A-09200 | 2020-02-25 | PMLSR2004133 |  | 0 | MLS SCOPE: WATER HEATER REPLACEMENT
010-194362-00 | 010-T076A-09400 | 2019-05-02 | RSWDM1904192 |  | 785 | BUILDING PERMIT TO REMOVE (1) WINDOW AND REPLACE WITH NEW WINDOW IN SAME SIZE OPENING OF RESIDENTIAL UNIT 202 ONLY IN AN EXISTING MULTI-FAMILY BUILDING. NO DRAWINGS OR SPECS PROVIDED. A FINAL BUILDING STRUCTURAL INSPECTION WILL BE REQUIRED TO COMPLETE T
010-194367-00 | 010-T076A-09900 | 2023-11-14 | PMLSR2348174 |  | 0 | MLS Scope: Water Heater Replacement
010-194370-00 | 010-T076A-10200 | 2024-03-20 | MMLSR2412123 |  | 0 | MLS Scope: Replacement of a Single Furnace, A/C and/or Heat Pump License Number: H01127 ¦ Scope Item: air conditioning (including condensers, evaporators, compressors)
010-194385-00 | 010-T076A-11700 | 2023-03-30 | MMLSR2313545 |  | 0 | MLS SCOPE: REPLACEMENT OF A SINGLE FURNACE LICENSE NUMBER: H00150 ¦ SCOPE ITEM: FURNACES / AIR HANDLERS / RTUS
010-194385-00 | 010-T076A-11700 | 2023-04-03 | PMLSM2313932 |  | 0 | MLS SCOPE: WATER HEATER REPLACEMENT
010-194388-00 | 010-T076A-12000 | 2022-09-21 | MMLSM2238062 |  | 0 | MLS SCOPE: REPLACEMENT OF A SINGLE FURNACE, A/C AND/OR HEAT PUMP LICENSE NUMBER: H01132 ¦ SCOPE ITEM: AIR CONDITIONING (INCLUDING CONDENSERS, EVAPORATORS, COMPRESSORS) LICENSE NUMBER: H01132 ¦ SCOPE ITEM: FURNACES / AIR HANDLERS / RTUS
010-194388-00 | 010-T076A-12000 | 2022-09-21 | PMLSM2238069 |  | 0 | MLS SCOPE: WATER HEATER REPLACEMENT
010-194423-00 | 010-T136-14600 | 2019-10-09 | RSWDR1905183 |  | 1900 | REMOVE EXISTING 0 WINDOW(S), 1 DOOR(S) AND REPLACE WITH NEW. WORK TO COMPLY WITH RCO 612, RCO 308, AND RCO 113.6.1 WITH A U VALUE OF 0.35 OR BETTER.
010-194425-00 | 010-T136-14800 | 2021-01-11 | MMLSR2100641 |  | 0 | MLS Scope: Replacement of a Single Furnace License Number: H00124 ¦ Scope Item: furnaces / air handlers / RTUs
010-194437-00 | 010-T136-16000 | 2020-08-18 | PMEPR2016914 |  | 0 | INSTALL ACRYLIC TUB LINER AND WALL SURROUND OVER EXISTING TUB AND WALL, REPLACE EXISTING VALVE FIXTURE (CONNECT TO EXISTING DRAIN AND EXISTING SUPPLY LINES)
010-194441-00 | 010-T136-16400 | 2024-08-26 | MMLSR2434754 |  | 0 | MLS Scope: Replacement of a Single Furnace, A/C and/or Heat Pump License Number: H01127 ¦ Scope Item: air conditioning (including condensers, evaporators, compressors)
010-194444-00 | 010-T136-16700 | 2021-08-19 | RSWDR2132730 |  | 2105 | Remove existing 2 window(s), 0 door(s) and replace with new. Work to comply with RCO 612, RCO 308, and RCO 113.6.1 with a U Value of 0.35 or Better.
010-194448-00 | 010-T136-17100 | 2019-03-15 | RSWDM1902178 |  | 18303 | BUILDING PERMIT TO REMOVE EXISTING ROOFING TO DECK AND INSTALL NEW ASPHALT SHINGLE ROOFING, FELT, ICE GUARD, AND FLASHINGS ON AN EXISTING MULTI-FAMILY BUILDING. NO DRAWINGS OR SPECS PROVIDED. A FINAL STRUCTURAL INSPECTION WILL BE REQUIRED TO COMPLETE TH
010-194448-00 | 010-T136-17100 | 2019-12-12 | EMLSR1925793 |  | 0 | *UPDATE 12/23/2019 ACC- UPDATED FROM UNIT A TO UNIT C* BUILDING PERMIT/PLAN REVIEW: PLEX1911217 MLS SCOPE: ELECTRIC FOR SOLAR PHOTOVOLTAIC (PV) SYSTEM
010-194449-00 | 010-T136-17200 | 2019-10-09 | MMLSM1920569 |  | 0 | MLS SCOPE: REPLACEMENT OF A SINGLE FURNACE, A/C AND/OR HEAT PUMP LICENSE NUMBER: H00020 ¦ SCOPE ITEM: AIR CONDITIONING (INCLUDING CONDENSERS, EVAPORATORS, COMPRESSORS)
010-194450-00 | 010-T136-17300 | 2020-05-26 | MMLSR2009797 |  | 0 | MLS SCOPE: REPLACEMENT OF A SINGLE A/C UNIT OR HEAT PUMP LICENSE NUMBER: H00434 ¦ SCOPE ITEM: AIR CONDITIONING (INCLUDING CONDENSERS, EVAPORATORS, COMPRESSORS)
010-194451-00 | 010-T136-17400 | 2019-03-15 | RSWDM1902177 |  | 23608 | BUILDING PERMIT TO REMOVE EXISTING ROOFING TO DECK AND INSTALL NEW ASPHALT SHINGLE ROOFING, FELT, ICE GUARD, AND FLASHINGS ON AN EXISTING MULTI-FAMILY BUILDING. NO DRAWINGS OR SPECS PROVIDED. A FINAL STRUCTURAL INSPECTION WILL BE REQUIRED TO COMPLETE TH
010-194452-00 | 010-T136-17500 | 2021-11-10 | MMLSM2144660 |  | 0 | MLS SCOPE: REPLACEMENT OF A SINGLE FURNACE, A/C AND/OR HEAT PUMP LICENSE NUMBER: H00902 ¦ SCOPE ITEM: FURNACES / AIR HANDLERS / RTUS
010-194457-00 | 010-T136-18000 | 2022-05-19 | MMLSM2220477 |  | 0 | MLS SCOPE: REPLACEMENT OF A SINGLE FURNACE, A/C AND/OR HEAT PUMP LICENSE NUMBER: H00140 ¦ SCOPE ITEM: FURNACES / AIR HANDLERS / RTUS
010-194460-00 | 010-T136-18300 | 2021-02-19 | MMLSM2105995 |  | 0 | MLS Scope: Replacement of a Single Furnace, A/C and/or Heat Pump License Number: H00150 ¦ Scope Item: furnaces / air handlers / RTUs
010-194463-00 | 010-T136-18600 | 2022-05-19 | MMLSM2220474 |  | 0 | MLS SCOPE: REPLACEMENT OF A SINGLE A/C UNIT OR HEAT PUMP LICENSE NUMBER: H00140 ¦ SCOPE ITEM: AIR CONDITIONING (INCLUDING CONDENSERS, EVAPORATORS, COMPRESSORS)
010-194464-00 | 010-T136-18700 | 2021-07-07 | MMLSR2125978 |  | 0 | MLS Scope: Replacement of a Single Furnace, A/C and/or Heat Pump License Number: H01005 ¦ Scope Item: air conditioning (including condensers, evaporators, compressors)
010-194466-00 | 010-T136-18900 | 2021-07-07 | MMLSR2125905 |  | 0 | MLS Scope: Replacement of a Single A/C Unit or Heat Pump License Number: H01005 ¦ Scope Item: air conditioning (including condensers, evaporators, compressors)
010-194476-00 | 010-T072C-01400 | 2019-05-07 | PMLSM1908507 |  | 0 | MLS SCOPE: WATER HEATER REPLACEMENT
010-194476-00 | 010-T072C-01400 | 2021-12-29 | MMLSR2150629 |  | 0 | MLS SCOPE: REPLACEMENT OF A SINGLE FURNACE LICENSE NUMBER: H00286 ¦ SCOPE ITEM: FURNACES / AIR HANDLERS / RTUS
010-194483-00 | 010-T072C-00800 | 2022-07-21 | MMLSR2229561 |  | 0 | MLS SCOPE: REPLACEMENT OF A SINGLE A/C UNIT OR HEAT PUMP LICENSE NUMBER: H00056 ¦ SCOPE ITEM: AIR CONDITIONING (INCLUDING CONDENSERS, EVAPORATORS, COMPRESSORS)
010-194489-00 | 010-T125B-00100 | 2021-09-14 | PMLSR2136283 |  | 0 | MLS Scope: Water Heater Replacement
010-194492-00 | 010-T125B-00400 | 2020-11-13 | EMEPR2023851 |  | 0 | CLEAR AFFECTED CIRCUITS IN PANEL, RE-ENERGIZE
010-194493-00 | 010-T125B-00500 | 2021-08-11 | MMEPM2131641 |  | 0 | BUILDING PERMIT/PLAN REVIEW: DMGM2102815 REPLACE GAS FURNACES AND DAMAGED DUCTWORK IN UNITS 5263 & 5265 LICENSE NUMBER: H00187 ¦ SCOPE ITEM: FURNACES / AIR HANDLERS / RTUS
010-194493-00 | 010-T125B-00500 | 2021-11-15 | MMEPM2145253 |  | 0 | BUILDING PERMIT/PLAN REVIEW: DMGM2102815 INSTALL WOOD BURNING PREFAB FIREPLACE IN BOTH UNITS. LICENSE NUMBER: HIC-L00179
010-194493-00 | 010-T125B-00500 | 2021-11-15 | MMEPM2145253 |  | 0 | BUILDING PERMIT/PLAN REVIEW: DMGM2102815 INSTALL WOOD BURNING PREFAB FIREPLACE IN BOTH UNITS. LICENSE NUMBER: HIC-L00179
010-194493-00 | 010-T125B-00500 | 2021-09-01 | PMEPM2134687 |  | 0 | BUILDING PERMIT/PLAN REVIEW: DMGM2102815 WORKING IN UNITS 5263 & 5265. INSTALLING NEW PLUMBING FIXTURES IN 1ST FLOOR HALF BATHS, KITCHENS, AND 2ND FLOOR FULL BATHS. REPLACING 1/2IN HOT/COLD WATER LINES FEEDING 2ND FLOOR FULL BATHS. REPLACING DAMAGED ABS
010-194493-00 | 010-T125B-00500 | 2021-04-26 | EMEPM2114925 |  | 0 | BUILDING PERMIT/PLAN REVIEW: DMGM2102815 ROUGH AND FINISH WIRE ELECTRICALLY TO REPAIR FIRE DAMAGE IN UNITS 5263 AND 5265
010-194493-00 | 010-T125B-00500 | 2022-06-14 |  |  |  | RE CK 2023 FOR FIRE DAMAGE COMPLETION - RETURN UNIT TO AVERAGE CONDITION
010-194494-00 | 010-T125B-00600 | 2020-11-18 | MMLSM2024191 |  | 0 | MLS SCOPE: REPLACEMENT OF A SINGLE FURNACE, A/C AND/OR HEAT PUMP LICENSE NUMBER: H00020 ¦ SCOPE ITEM: FURNACES / AIR HANDLERS / RTUS
010-194495-00 | 010-T125B-00700 | 2019-12-18 | PMLSM1926187 |  | 0 | MLS SCOPE: WATER HEATER REPLACEMENT
010-194496-00 | 010-T125B-00800 | 2019-03-12 | RSWDM1902032 |  | 20406 | BUILDING PERMIT TO REMOVE EXISTING ROOFING TO DECK AND INSTALL NEW ASPHALT SHINGLE ROOFING, FELT, ICE GUARD AND FLASHINGS ON AN EXISTING MULTI-FAMILY BUILDING. NO DRAWING OR SPECS PROVIDED. A FINAL STRUCTURAL INSPECTION WILL BE REQURIED TO COMPLETE THI
010-194499-00 | 010-T125B-01100 | 2019-04-09 | PMLSM1906551 |  | 0 | MLS SCOPE: WATER HEATER REPLACEMENT
010-194502-00 | 010-T125B-01400 | 2020-03-11 | RSWDM2002590 |  | 15660 | BUILDING PERMIT TO REMOVE EXISTING ROOFING TO DECK AND INSTALL NEW ASPHALT SHINGLE ROOFING, FELT, ICE GUARD, AND FLASHINGS ON AN EXISTING MULTI-FAMILY BUILDING AND ATTACHED GARAGES. NO DRAWINGS OR SPECS PROVIDED. A FINAL STRUCTURAL INSPECTION WILL BE REQ
010-194503-00 | 010-T125B-01500 | 2024-10-17 | MMLSM2441837 |  | 0 | null MLS Scope: Replacement of a Single A/C Unit or Heat Pump License Number: H00425 ¦ Scope Item: air conditioning (including condensers, evaporators, compressors)
010-194504-00 | 010-T125B-01600 | 2020-05-14 | MMLSM2009149 |  | 0 | MLS SCOPE: REPLACEMENT OF A SINGLE FURNACE, A/C AND/OR HEAT PUMP LICENSE NUMBER: H00020 ¦ SCOPE ITEM: AIR CONDITIONING (INCLUDING CONDENSERS, EVAPORATORS, COMPRESSORS)
010-194509-00 | 010-T125B-02100 | 2019-02-07 | MMLSM1902569 |  | 0 | MLS SCOPE: REPLACEMENT OF A SINGLE A/C UNIT OR HEAT PUMP LICENSE NUMBER: H00020 ¦ SCOPE ITEM: AIR CONDITIONING (INCLUDING CONDENSERS, EVAPORATORS, COMPRESSORS)
010-194510-00 | 010-T125B-02200 | 2020-03-11 | RSWDM2002588 |  | 20674 | BUILDING PERMIT TO REMOVE EXISTING ROOFING TO DECK AND INSTALL NEW ASPHALT SHINGLE ROOFING, FELT, ICE GUARD, AND FLASHINGS ON AN EXISTING MULTI-FAMILY BUILDING AND ATTACHED GARAGES. NO DRAWINGS OR SPECS PROVIDED. A FINAL STRUCTURAL INSPECTION WILL BE REQ
010-194511-00 | 010-T125B-02300 | 2024-10-01 | MMEPR2439766 |  | 0 | Building Permit/Plan Review: ALTR2430119 MECHANICAL PER APPROVED PLANS - BATHROOM ADDITION License Number: HO9999
010-194511-00 | 010-T125B-02300 | 2024-10-01 | PMEPR2439768 |  | 0 | Building Permit/Plan Review: ALTR2430119 PLUMBING PER APPROVED PLANS - BATHROOM ADDITION
010-194511-00 | 010-T125B-02300 | 2024-10-01 | EMEPR2439770 |  | 0 | Building Permit/Plan Review: ALTR2430119 ELECTRICAL PER APPROVED PLANS - BATHROOM ADDITION
010-194513-00 | 010-T125B-02500 | 2024-11-01 | MMLSM2443709 |  | 0 | MLS Scope: Replacement of a Single Furnace License Number: H00150 ¦ Scope Item: furnaces / air handlers / RTUs
010-194513-00 | 010-T125B-02500 | 2022-04-25 | MMLSM2216751 |  | 0 | MLS SCOPE: REPLACEMENT OF A SINGLE A/C UNIT OR HEAT PUMP LICENSE NUMBER: H00150 ¦ SCOPE ITEM: AIR CONDITIONING (INCLUDING CONDENSERS, EVAPORATORS, COMPRESSORS)
010-194516-00 | 010-T125B-02800 | 2019-04-05 | RSWDR1901287 |  | 4139 | REMOVE EXISTING 0 WINDOW(S), 1 DOOR(S) AND REPLACE WITH NEW. WORK TO COMPLY WITH RCO 612, RCO 308, AND RCO 113.6.1 WITH A U VALUE OF 0.35 OR BETTER.
010-194516-00 | 010-T125B-02800 | 2020-03-24 | MMLSM2006083 |  | 0 | MLS SCOPE: REPLACEMENT OF A SINGLE A/C UNIT OR HEAT PUMP LICENSE NUMBER: H00425 ¦ SCOPE ITEM: AIR CONDITIONING (INCLUDING CONDENSERS, EVAPORATORS, COMPRESSORS)
010-194516-00 | 010-T125B-02800 | 2024-05-14 | RSWDR2419500 |  | 5870 | Remove existing 5 window(s), 0 door(s) and replace with new. Work to comply with RCO 612, RCO 308, and RCO 113.6.1 with a U Value of 0.35 or Better.
010-194516-00 | 010-T125B-02800 | 2023-06-13 | PMLSM2324574 |  | 0 | MLS SCOPE: WATER HEATER REPLACEMENT
010-194516-00 | 010-T125B-02800 | 2023-07-12 | PMLSR2328748 |  | 0 | MLS SCOPE: WATER HEATER REPLACEMENT
010-194517-00 | 010-T125B-02900 | 2021-05-20 | MMLSM2118547 |  | 0 | MLS Scope: Replacement of a Single A/C Unit or Heat Pump License Number: H00140 ¦ Scope Item: air conditioning (including condensers, evaporators, compressors)
010-194518-00 | 010-T125B-03000 | 2019-03-12 | RSWDM1902003 |  | 15602 | BUILDING PERMIT TO REMOVE EXISTING ROOFING TO DECK AND INSTALL NEW ASPHALT SHINGLE ROOFING, FELT, ICE GUARD AND FLASHINGS ON AN EXISTING MULTI-FAMILY BUILDING. NO DRAWING OR SPECS PROVIDED. A FINAL STRUCTURAL INSPECTION WILL BE REQURIED TO COMPLETE THI
010-194519-00 | 010-T125B-03100 | 2021-10-25 | RSWDR2142139 |  | 956 | Remove existing 1 window(s), 0 door(s) and replace with new. Work to comply with RCO 612, RCO 308, and RCO 113.6.1 with a U Value of 0.35 or Better.
010-194520-00 | 010-T125B-03200 | 2019-07-09 | RSWDR1903340 |  | 3485 | REMOVE EXISTING 4 WINDOW(S), 0 DOOR(S) AND REPLACE WITH NEW. WORK TO COMPLY WITH RCO 612, RCO 308, AND RCO 113.6.1 WITH A U VALUE OF 0.35 OR BETTER. WINDOWS INFO: BOTH LEVELS.
010-194520-00 | 010-T125B-03200 | 2024-01-02 | MMLSM2402017 |  | 0 | MLS Scope: Replacement of a Single Furnace, A/C and/or Heat Pump License Number: H00425 ¦ Scope Item: air conditioning (including condensers, evaporators, compressors)
010-194521-00 | 010-T125B-03300 | 2019-08-06 | PMEPR1915602 |  | 0 | REPLACE EXISTING TUB WITH ACRYLIC TUB AND WALL SURROUND, REPLACE EXISTING VALVE FIXTURE (CONNECT TO EXISTING DRAIN AND EXISTING SUPPLY LINES).
010-194521-00 | 010-T125B-03300 | 2019-06-21 | MMLSM1911982 |  | 0 | MLS SCOPE: REPLACEMENT OF A SINGLE FURNACE, A/C AND/OR HEAT PUMP LICENSE NUMBER: H00287 ¦ SCOPE ITEM: AIR CONDITIONING (INCLUDING CONDENSERS, EVAPORATORS, COMPRESSORS)
010-194524-00 | 010-T125B-03600 | 2019-04-12 | RSWDR1901447 |  | 2743 | REMOVE EXISTING 3 WINDOW(S), 0 DOOR(S) AND REPLACE WITH NEW. WORK TO COMPLY WITH RCO 612, RCO 308, AND RCO 113.6.1 WITH A U VALUE OF 0.35 OR BETTER.
010-194524-00 | 010-T125B-03600 | 2022-08-01 | ALTR2230875 |  | 2300 | PLAN APPROVAL: FINAL REVIEWED FOR COMPLIANCE UNDER: 2019 RESIDENTIAL CODE OF OHIO DESCRIPTION OF WORK: ALTER A 1 FAMILY DWELLING FULL BASEMENT, UNFINISHED, WATERPROOFED, BY REMOVING AND REPLACING OF DRYWALL AND FRAMED WALL AS NEEDED FOR INSTALLATI
010-194524-00 | 010-T125B-03600 | 2022-08-01 | ALTR2230873 |  | 2300 | PLAN APPROVAL: FINAL REVIEWED FOR COMPLIANCE UNDER: 2019 RESIDENTIAL CODE OF OHIO USE/OCCUPANCY GROUP: 1, 2, 3 FAMILY DWELLING CONSTRUCTION TYPE: V-B DESCRIPTION OF WORK: ALTER A 2 STORY FRAMED, 1 FAMILY DWELLING BY INSTALLING 0 CARBON FIBER STR
010-194526-00 | 010-T125B-03800 | 2019-03-12 | RSWDM1902004 |  | 15602 | BUILDING PERMIT TO REMOVE EXISTING ROOFING TO DECK AND INSTALL NEW ASPHALT SHINGLE ROOFING, FELT, ICE GUARD AND FLASHINGS ON AN EXISTING MULTI-FAMILY BUILDING. NO DRAWING OR SPECS PROVIDED. A FINAL STRUCTURAL INSPECTION WILL BE REQURIED TO COMPLETE THI
010-194527-00 | 010-T125B-03900 | 2020-03-11 | RSWDM2002585 |  | 15660 | BUILDING PERMIT TO REMOVE EXISTING ROOFING TO DECK AND INSTALL NEW ASPHALT SHINGLE ROOFING, FELT, ICE GUARD, AND FLASHINGS ON AN EXISTING MULTI-FAMILY BUILDING AND ATTACHED GARAGES. NO DRAWINGS OR SPECS PROVIDED. A FINAL STRUCTURAL INSPECTION WILL BE REQ
010-194527-00 | 010-T125B-03900 | 2020-08-07 | EMEPM2016109 |  | 0 | REPLACEMENT OF EXISTING 6 GANG METER PACK, WHICH WAS DAMAGED.
010-194531-00 | 010-T125B-04300 | 2019-08-16 | MMLSM1916483 |  | 0 | MLS SCOPE: REPLACEMENT OF A SINGLE FURNACE, A/C AND/OR HEAT PUMP LICENSE NUMBER: H00020 ¦ SCOPE ITEM: AIR CONDITIONING (INCLUDING CONDENSERS, EVAPORATORS, COMPRESSORS)
010-194533-00 | 010-T125B-04500 | 2020-03-11 | RSWDM2002586 |  | 15660 | BUILDING PERMIT TO REMOVE EXISTING ROOFING TO DECK AND INSTALL NEW ASPHALT SHINGLE ROOFING, FELT, ICE GUARD, AND FLASHINGS ON AN EXISTING MULTI-FAMILY BUILDING AND ATTACHED GARAGES. NO DRAWINGS OR SPECS PROVIDED. A FINAL STRUCTURAL INSPECTION WILL BE REQ
010-194533-00 | 010-T125B-04500 | 2021-01-11 | RSWDR2100088 |  | 2043 | Remove existing 0 window(s), 1 door(s) and replace with new. Work to comply with RCO 612, RCO 308, and RCO 113.6.1 with a U Value of 0.35 or Better. Doors Info: Rear Patio
010-194537-00 | 010-T125B-04900 | 2022-07-15 | MMLSR2228699 |  | 0 | MLS SCOPE: REPLACEMENT OF A SINGLE FURNACE, A/C AND/OR HEAT PUMP LICENSE NUMBER: H01127 ¦ SCOPE ITEM: AIR CONDITIONING (INCLUDING CONDENSERS, EVAPORATORS, COMPRESSORS)
010-194539-00 | 010-T125B-05100 | 2019-03-12 | RSWDM1902008 |  | 15415 | BUILDING PERMIT TO REMOVE EXISTING ROOFING TO DECK AND INSTALL NEW ASPHALT SHINGLE ROOFING, FELT, ICE GUARD AND FLASHINGS ON AN EXISTING MULTI-FAMILY BUILDING. NO DRAWING OR SPECS PROVIDED. A FINAL STRUCTURAL INSPECTION WILL BE REQURIED TO COMPLETE THI
010-194539-00 | 010-T125B-05100 | 2019-04-23 | RSWDR1901697 |  | 3763 | REMOVE EXISTING 4 WINDOW(S), 0 DOOR(S) AND REPLACE WITH NEW. WORK TO COMPLY WITH RCO 612, RCO 308, AND RCO 113.6.1 WITH A U VALUE OF 0.35 OR BETTER.
010-194541-00 | 010-T125B-05300 | 2019-03-29 | MMLSM1905906 |  | 0 | MLS SCOPE: REPLACEMENT OF A SINGLE FURNACE, A/C AND/OR HEAT PUMP LICENSE NUMBER: H00020 ¦ SCOPE ITEM: AIR CONDITIONING (INCLUDING CONDENSERS, EVAPORATORS, COMPRESSORS)
010-194541-00 | 010-T125B-05300 | 2020-07-21 | RSWDR2003374 |  | 3032 | REMOVE EXISTING 0 WINDOW(S), 1 DOOR(S) AND REPLACE WITH NEW. WORK TO COMPLY WITH RCO 612, RCO 308, AND RCO 113.6.1 WITH A U VALUE OF 0.35 OR BETTER.
010-194542-00 | 010-T125B-05400 | 2024-05-06 | RSWDR2418306 |  | 4700 | Remove existing 3 window(s), 0 door(s) and replace with new. Work to comply with RCO 612, RCO 308, and RCO 113.6.1 with a U Value of 0.35 or Better.
010-194567-00 | 010-T000XA-02200 | 2022-01-31 | PMLSM2205357 |  | 0 | MLS SCOPE: WATER HEATER REPLACEMENT
010-194569-00 | 010-T000XA-02400 | 2022-01-21 | PMLSM2204190 |  | 0 | MLS SCOPE: WATER HEATER REPLACEMENT
010-194578-00 | 010-T000XA-03300 | 2021-11-04 | PMLSR2143866 |  | 0 | MLS SCOPE: WATER HEATER REPLACEMENT
010-194578-00 | 010-T000XA-03300 | 2024-09-04 | MMLSM2435930 |  | 0 | MLS SCOPE: REPLACEMENT OF A SINGLE FURNACE, A/C AND/OR HEAT PUMP LICENSE NUMBER: H00425 ¦ SCOPE ITEM: AIR CONDITIONING (INCLUDING CONDENSERS, EVAPORATORS, COMPRESSORS)
010-194592-00 | 010-T000XA-04700 | 2022-07-06 | PMLSR2227055 |  | 0 | MLS SCOPE: WATER HEATER REPLACEMENT
010-194622-00 | 010-I062-07101 | 2020-04-23 | PMEPR2007826 |  | 0 | EXCAVATED DOWN ON THE EXTERIOR TO THE BUILDING DRAIN, REPAIR A SMALL SECTION OF THE BUILDING DRAIN WITH MATERIAL COMPLYING WITH ONE OF THE REFERENCED STANDARDS IN TABLE 702.2 OF THE OPC. REPAIRED SECTION WILL CONNECT TO A NEWLY REPAIRED SECTION OF THE B
010-194622-00 | 010-I062-07101 | 2024-10-11 | ACS2441189 |  | 0 | Plan Review/Building Order: DMGR2440845 Advanced Construction Start within the interior only in an existing residential building. Work includes removal of finishes and drywall and cleaning only. Applicant proceeds at own risk. Work permitted to proceed
010-194622-00 | 010-I062-07101 | 2023-09-13 | SEC2339034 |  | 0 | THE STRUCTURE HAS BEEN DECLARED UNSAFE AND MAY NOT BE OCCUPIED PRIOR TO ALL REQUIRED REPAIRS, PERMITS, AND INSPECTIONS DETAILED IN THE RELATED UNSAFE BUILDING ORDER. UPON ISSUANCE OF THIS PERMIT, REPAIRS OR DEMOLITION MAY BE DELAYED FOR 90 DAYS, SUBJECT
010-194622-00 | 010-I062-07101 | 2024-02-22 |  |  |  | REHAB/DEMO/OCCUPANCY
010-194628-00 | 010-T135-01600 | 2022-09-29 | RSWDM2239158 |  | 19200 | REMOVAL OF EXISTING ROOFING TO DECK AND INSTALLATION OF NEW ASPHALT SHINGLE ROOFING, FELT, ICE GUARD, AND FLASHINGS ON AN EXISTING MULTI-FAMILY BUILDING PER OHIO BUILDING CODE SECTION 1507.2 AND MANUFACTURERS INSTALLATION INSTRUCTIONS. NO DRAWINGS OR SPE
010-194631-00 | 010-T135-01300 | 2024-06-25 | MMLSR2426010 |  | 0 | MLS Scope: Replacement of a Single Furnace License Number: H00403 ¦ Scope Item: furnaces / air handlers / RTUs
010-194635-00 | 010-T135-00500 | 2023-06-02 | PMLSM2322824 |  | 0 | MLS Scope: Water Heater Replacement
010-194635-00 | 010-T135-00500 | 2022-09-29 | RSWDM2239163 |  | 19200 | REMOVAL OF EXISTING ROOFING TO DECK AND INSTALLATION OF NEW ASPHALT SHINGLE ROOFING, FELT, ICE GUARD, AND FLASHINGS ON AN EXISTING MULTI-FAMILY BUILDING PER OHIO BUILDING CODE SECTION 1507.2 AND MANUFACTURERS INSTALLATION INSTRUCTIONS. NO DRAWINGS OR SPE
010-194636-00 | 010-T135-00900 | 2022-09-29 | RSWDM2239161 |  | 19200 | REMOVAL OF EXISTING ROOFING TO DECK AND INSTALLATION OF NEW ASPHALT SHINGLE ROOFING, FELT, ICE GUARD, AND FLASHINGS ON AN EXISTING MULTI-FAMILY BUILDING PER OHIO BUILDING CODE SECTION 1507.2 AND MANUFACTURERS INSTALLATION INSTRUCTIONS. NO DRAWINGS OR SPE
010-194817-00 | 010-T129B-00400 | 2024-08-15 | RSWDR2433345 |  | 8700 | Remove existing 9 window(s), 0 door(s) and replace with new. Work to comply with RCO 612, RCO 308, and RCO 113.6.1 with a U Value of 0.35 or Better.
010-194821-00 | 010-T129B-00800 | 2022-08-08 | MMLSM2231969 |  | 0 | MLS SCOPE: REPLACEMENT OF A SINGLE FURNACE, A/C AND/OR HEAT PUMP LICENSE NUMBER: H00020 ¦ SCOPE ITEM: HEAT PUMPS / GROUND SOURCE HEAT PUMPS
010-194826-00 | 010-T129B-01300 | 2024-04-09 | MMLSR2414557 |  | 0 | MLS SCOPE: REPLACEMENT OF A SINGLE FURNACE, A/C AND/OR HEAT PUMP LICENSE NUMBER: H00589 ¦ SCOPE ITEM: FURNACES / AIR HANDLERS / RTUS
010-194828-00 | 010-T129B-01500 | 2019-08-26 | MMLSR1917118 |  | 0 | MLS SCOPE: REPLACEMENT OF A SINGLE FURNACE, A/C AND/OR HEAT PUMP LICENSE NUMBER: H00169 ¦ SCOPE ITEM: AIR CONDITIONING (INCLUDING CONDENSERS, EVAPORATORS, COMPRESSORS)
010-194854-00 | 010-T129B-04100 | 2023-05-10 | MMLSM2319357 |  | 0 | MLS Scope: Replacement of a Single Furnace, A/C and/or Heat Pump License Number: H00020 ¦ Scope Item: heat pumps / ground source heat pumps
010-194855-00 | 010-T129B-04200 | 2024-10-29 | RSWDR2443351 |  | 7331 | Remove existing 7 window(s), 0 door(s) and replace with new. Work to comply with RCO 612, RCO 308, and RCO 113.6.1 with a U Value of 0.35 or Better.
010-194856-00 | 010-T129B-04300 | 2024-06-05 | MMLSR2422931 |  | 0 | MLS Scope: Replacement of a Single Furnace, A/C and/or Heat Pump License Number: H00403 ¦ Scope Item: air conditioning (including condensers, evaporators, compressors)
010-194860-00 | 010-T129B-04700 | 2022-01-25 | MMLSM2204621 |  | 0 | MLS SCOPE: REPLACEMENT OF A SINGLE FURNACE, A/C AND/OR HEAT PUMP LICENSE NUMBER: H00020 ¦ SCOPE ITEM: HEAT PUMPS / GROUND SOURCE HEAT PUMPS
010-194866-00 | 010-T129B-05300 | 2021-11-18 | MMLSR2145826 |  | 0 | MLS SCOPE: REPLACEMENT OF A SINGLE FURNACE, A/C AND/OR HEAT PUMP LICENSE NUMBER: H00855 ¦ SCOPE ITEM: AIR CONDITIONING (INCLUDING CONDENSERS, EVAPORATORS, COMPRESSORS) LICENSE NUMBER: H00855 ¦ SCOPE ITEM: HEAT PUMPS / GROUND SOURCE HEAT PUMPS
010-194974-00 | 010-T136-19100 | 2019-02-26 | PMEPM1903632 |  | 0 | BUILDING PERMIT/PLAN REVIEW: FRDM1807274 SHOWER ROUGH, NEW LAUNDRY DRIAN AND BOX, EXTEND WATER STUBOUTS, INSTALL PLUMBING FIXTURES
010-194974-00 | 010-T136-19100 | 2019-01-02 | EMEPM1900080 |  | 0 | BUILDING PERMIT/PLAN REVIEW: FRDM1807274 WATER DAMAGE REPAIR
010-194974-00 | 010-T136-19100 | 2019-01-09 | PMEPM1900473 |  | 0 | BUILDING PERMIT/PLAN REVIEW: FRDM1807274 ALL WORK PERFORMED AS PER BUILDING #FRDM1807274. ALL WORK IN ATTIC AREA OF SEPERATE UNITS RE-ATTACHING VENTS ONLY
010-194986-00 | 010-T136-20300 | 2022-11-16 | MMLSM2245873 |  | 0 | MLS Scope: Replacement of a Single Furnace License Number: H00425 ¦ Scope Item: furnaces / air handlers / RTUs
010-194988-00 | 010-T136-20500 | 2019-03-15 | RSWDM1902179 |  | 20960 | BUILDING PERMIT TO REMOVE EXISTING ROOFING TO DECK AND INSTALL NEW ASPHALT SHINGLE ROOFING, FELT, ICE GUARD, AND FLASHINGS ON AN EXISTING MULTI-FAMILY BUILDING. NO DRAWINGS OR SPECS PROVIDED. A FINAL STRUCTURAL INSPECTION WILL BE REQUIRED TO COMPLETE TH
010-194994-00 | 010-T136-21100 | 2022-01-04 | PMEPM2202147 |  | 0 | BUILDING PERMIT/PLAN REVIEW: DMGM2003889 PERMIT NEEDED FOR INSPECTION
010-194994-00 | 010-T136-21100 | 2021-12-14 | EMEPM2150226 |  | 0 | BUILDING PERMIT/PLAN REVIEW: DMGM2003889 FINAL INSPECTION ONLY
010-194994-00 | 010-T136-21100 | 2022-07-21 |  |  |  | RECK FOR COMPLETION OF FIRE DAMAGE REPAIR
010-194995-00 | 010-T136-21200 | 2021-12-14 | EMEPM2150225 |  | 0 | BUILDING PERMIT/PLAN REVIEW: DMGM2106839 FINAL INSPECTION ONLY.
010-194995-00 | 010-T136-21200 | 2022-01-04 | PMEPM2202145 |  | 0 | BUILDING PERMIT/PLAN REVIEW: DMGM2106839 PERMIT NEEDED FOR FINAL
010-195004-00 | 010-T136-22100 | 2019-06-26 | DECKM1906421 |  | 6000 | REMOVE EXISTING BALCONY FLOOR COVERING, REPLACE ANY BAD SHEETING WITH 3/4 TONGUE AND GROOVE PLYWOOD, APPLY 60MM DEC-TEK PER MANUFACTURER'S INSTRUCTIONS, W/FLASHING AND DRIP EDGE MADE TO FIT ON THE BALCONYS OF UNITS 1291 AND 1293 IN A 16 UNIT TOWNHOUSE AP
010-195005-00 | 010-T136-22200 | 2019-04-09 | RSWDR1901372 |  | 891 | REMOVE EXISTING 1 WINDOW(S), 0 DOOR(S) AND REPLACE WITH NEW. WORK TO COMPLY WITH RCO 612, RCO 308, AND RCO 113.6.1 WITH A U VALUE OF 0.35 OR BETTER.
010-195018-00 | 010-T136-23500 | 2021-03-24 | MMLSM2110452 |  | 0 | MLS Scope: Replacement of a Single Furnace License Number: H00434 ¦ Scope Item: furnaces / air handlers / RTUs
010-195020-00 | 010-T136-23700 | 2021-11-02 | MMLSR2143410 |  | 0 | MLS SCOPE: REPLACEMENT OF A SINGLE FURNACE, A/C AND/OR HEAT PUMP LICENSE NUMBER: H01006 ¦ SCOPE ITEM: AIR CONDITIONING (INCLUDING CONDENSERS, EVAPORATORS, COMPRESSORS)
010-195144-00 | 010-T137-00100 | 2022-04-15 | MMEPC2215594 |  | 0 | BUILDING PERMIT/PLAN REVIEW: PLEX2202587 REPLACEMENT OF EXISTING BOILER FLUE AND CHIMNEY LINER, AND ONE BOILER. LICENSE NUMBER: H00594 ¦ SCOPE ITEM: METAL CHIMNEYS / FLUES LICENSE NUMBER: SHW00111 ¦ SCOPE ITEM: BOILER SYSTEMS
010-195144-00 | 010-T137-00100 | 2022-04-15 | MMEPC2215594 |  | 0 | BUILDING PERMIT/PLAN REVIEW: PLEX2202587 REPLACEMENT OF EXISTING BOILER FLUE AND CHIMNEY LINER, AND ONE BOILER. LICENSE NUMBER: H00594 ¦ SCOPE ITEM: METAL CHIMNEYS / FLUES LICENSE NUMBER: SHW00111 ¦ SCOPE ITEM: BOILER SYSTEMS
010-195144-00 | 010-T137-00100 | 2019-07-15 | ALTC1907130 |  | 15000 | PLAN APPROVAL: FINAL REVIEWED FOR COMPLIANCE UNDER: 2017 OBC AND ICC A117.1-2009 WITH MODIFICATIONS IN OBC 1112.0. WORK NOT INCLUDED IN THIS APPROVAL: ELECTRICAL, PLUMBING, MECHANICAL USE/OCCUPANCY GROUP: U (UTILITY) CONSTRUCTION TYPE: II-B DESC
010-195144-00 | 010-T137-00100 | 2021-05-03 | RSWDM2115962 |  | 304016 | Building permit to remove existing roofing to deck and replace with new .060 EPDM rubber roofing, R-25 insulation, penetrations and flashings on an existing multi-family building. No drawings or specs provided. Insulation and final building inspections w
010-195144-00 | 010-T137-00100 | 2019-01-10 | ALTC1900229 |  | 15000 | PLAN APPROVAL: FINAL REVIEWED FOR COMPLIANCE UNDER: 2017 OBC AND ICC A117.1-2009 WITH MODIFICATIONS IN OBC 1112.0. WORK NOT INCLUDED IN THIS APPROVAL: PLUMBING, MECHANICAL USE/OCCUPANCY GROUP: U (UTILITY) CONSTRUCTION TYPE: II-B DESCRIPTION OF W
010-195146-00 | 010-T137-00300 | 2020-02-05 | WNDRC2001239 |  | 17030 | BUILDING PERMIT TO REMOVE AND REPLACE (16) WINDOWS OF SAME TYPE AND IN SAME SIZE OPENINGS IN RESIDENTIAL UNIT 903 IN AN EXISTING MIXED USE RESIDENTIAL / COMMERCIAL BUILDING. NO DRAWINGS OR SPECS PROVIDED. A FINAL STRUCTURAL INSPECTION WILL BE REQUIRED TO
010-195148-00 | 010-T137-00500 | 2022-12-01 | RSWDR2247769 |  | 14282 | Remove existing 4 window(s), 0 door(s) and replace with new. Work to comply with RCO 612, RCO 308, and RCO 113.6.1 with a U Value of 0.35 or Better.
010-195154-00 | 010-T137-01100 | 2019-09-10 | RSWDR1904543 |  | 12876 | REMOVE EXISTING 12 WINDOW(S), 0 DOOR(S) AND REPLACE WITH NEW. WORK TO COMPLY WITH RCO 612, RCO 308, AND RCO 113.6.1 WITH A U VALUE OF 0.35 OR BETTER.
010-195155-00 | 010-T137-01200 | 2019-08-30 | EMEPC1917537 |  | 0 | BUILDING PERMIT/PLAN REVIEW: ALTC1900229 INSTALL PPC CABINET
010-195156-00 | 010-T137-01300 | 2022-12-01 | RSWDR2247789 |  | 14293 | Remove existing 4 window(s), 0 door(s) and replace with new. Work to comply with RCO 612, RCO 308, and RCO 113.6.1 with a U Value of 0.35 or Better.
010-195159-00 | 010-T137-01600 | 2023-09-26 | RSWDR2340737 |  | 11107 | Remove existing 8 window(s), 0 door(s) and replace with new. Work to comply with RCO 612, RCO 308, and RCO 113.6.1 with a U Value of 0.35 or Better.
010-195164-00 | 010-T137-02100 | 2024-02-07 | RSWDR2406240 |  | 16728 | Remove existing 12 window(s), 0 door(s) and replace with new. Work to comply with RCO 612, RCO 308, and RCO 113.6.1 with a U Value of 0.35 or Better.
010-195165-00 | 010-T137-02200 | 2022-05-09 | PMEPM2218791 |  | 0 | SHOWER BASE AND SHOWER VALVE REPLACEMENT AND VANITY WITH FAUCET APT 305
010-195167-00 | 010-T137-02400 | 2019-06-19 | PMEPR1911749 |  | 0 | INSTALL ACRYLIC TUB LINER AND WALL SURROUND OVER EXISTING TUB AND WALL, REPLACE EXISTING VALVE FIXTURE (CONNECT TO EXISTING DRAIN AND EXISTING SUPPLY LINES). ANY NEW WATER DISTRIBUTION PIPE AND FITTINGS WILL COMPLY WITH ONE OF THE STANDARDS LISTED IN OPC
010-195168-00 | 010-T137-02500 | 2019-03-19 | RSWDR1900899 |  | 15807 | REMOVE EXISTING 15 WINDOW(S), 0 DOOR(S) AND REPLACE WITH NEW. WORK TO COMPLY WITH RCO 612, RCO 308, AND RCO 113.6.1 WITH A U VALUE OF 0.35 OR BETTER.
010-195168-00 | 010-T137-02500 | 2020-08-24 |  |  |  | RECK 2021 FOR REPL 15 WINDOWS
010-195171-00 | 010-T137-02800 | 2021-11-10 | RSWDR2144770 |  | 7751 | REMOVE EXISTING 2 WINDOW(S), 0 DOOR(S) AND REPLACE WITH NEW. WORK TO COMPLY WITH RCO 612, RCO 308, AND RCO 113.6.1 WITH A U VALUE OF 0.35 OR BETTER.
010-195176-00 | 010-T137-03300 | 2019-05-23 | RSWDR1902434 |  | 9627 | REMOVE EXISTING 9 WINDOW(S), 0 DOOR(S) AND REPLACE WITH NEW. WORK TO COMPLY WITH RCO 612, RCO 308, AND RCO 113.6.1 WITH A U VALUE OF 0.35 OR BETTER.
010-195186-00 | 010-T137-04300 | 2020-10-09 | RSWDR2005120 |  | 9656 | REMOVE EXISTING 9 WINDOW(S), 0 DOOR(S) AND REPLACE WITH NEW. WORK TO COMPLY WITH RCO 612, RCO 308, AND RCO 113.6.1 WITH A U VALUE OF 0.35 OR BETTER.
010-195187-00 | 010-T137-04400 | 2022-11-16 | PMEPR2245917 |  | 0 | Tub/Shower Valve & Compartment Wall Covering - Any new water distribution pipe and fittings will comply with one of the referenced standards listed in OPC table 605.4 or 605.5. Any new supply valves will comply with one of the referenced standards listed
010-195192-00 | 010-T137-04900 | 2024-08-23 | RSWDR2434546 |  | 28705 | Remove existing 19 window(s), 0 door(s) and replace with new. Work to comply with RCO 612, RCO 308, and RCO 113.6.1 with a U Value of 0.35 or Better.
010-195195-00 | 010-T137-05200 | 2020-10-26 | RSWDR2005535 |  | 12747 | REMOVE EXISTING 12 WINDOW(S), 0 DOOR(S) AND REPLACE WITH NEW. WORK TO COMPLY WITH RCO 612, RCO 308, AND RCO 113.6.1 WITH A U VALUE OF 0.35 OR BETTER.
010-195196-00 | 010-T137-05300 | 2024-04-08 | RSWDR2414395 |  | 12539 | Remove existing 9 window(s), 0 door(s) and replace with new. Work to comply with RCO 612, RCO 308, and RCO 113.6.1 with a U Value of 0.35 or Better.
010-195203-00 | 010-T137-06000 | 2024-04-08 | RSWDR2414397 |  | 12266 | Remove existing 9 window(s), 0 door(s) and replace with new. Work to comply with RCO 612, RCO 308, and RCO 113.6.1 with a U Value of 0.35 or Better.
010-195207-00 | 010-T137-06400 | 2019-04-19 | RSWDR1901609 |  | 15817 | REMOVE EXISTING 15 WINDOW(S), 0 DOOR(S) AND REPLACE WITH NEW. WORK TO COMPLY WITH RCO 612, RCO 308, AND RCO 113.6.1 WITH A U VALUE OF 0.35 OR BETTER.
010-195211-00 | 010-T137-06800 | 2024-07-08 | RSWDR2427831 |  | 8800 | Remove existing 6 window(s), 0 door(s) and replace with new. Work to comply with RCO 612, RCO 308, and RCO 113.6.1 with a U Value of 0.35 or Better.
010-195216-00 | 010-T137-07300 | 2019-09-12 | RSWDR1904621 |  | 9750 | REMOVE EXISTING 9 WINDOW(S), 0 DOOR(S) AND REPLACE WITH NEW. WORK TO COMPLY WITH RCO 612, RCO 308, AND RCO 113.6.1 WITH A U VALUE OF 0.35 OR BETTER.
010-195217-00 | 010-T137-07400 | 2024-05-16 | RSWDR2420114 |  | 20782 | Remove existing 15 window(s), 0 door(s) and replace with new. Work to comply with RCO 612, RCO 308, and RCO 113.6.1 with a U Value of 0.35 or Better.
010-195218-00 | 010-T137-07500 | 2019-04-08 | RSWDR1901330 |  | 8565 | REMOVE EXISTING 8 WINDOW(S), 0 DOOR(S) AND REPLACE WITH NEW. WORK TO COMPLY WITH RCO 612, RCO 308, AND RCO 113.6.1 WITH A U VALUE OF 0.35 OR BETTER.
010-195222-00 | 010-T137-07900 | 2020-10-26 | RSWDR2005532 |  | 3116 | REMOVE EXISTING 3 WINDOW(S), 0 DOOR(S) AND REPLACE WITH NEW. WORK TO COMPLY WITH RCO 612, RCO 308, AND RCO 113.6.1 WITH A U VALUE OF 0.35 OR BETTER.
010-195228-00 | 010-T137-08500 | 2024-11-25 | RSWDR2446673 |  | 11107 | Remove existing 8 window(s), 0 door(s) and replace with new. Work to comply with RCO 612, RCO 308, and RCO 113.6.1 with a U Value of 0.35 or Better.
010-195231-00 | 010-T137-08800 | 2024-02-07 | RSWDR2406241 |  | 8625 | Remove existing 6 window(s), 0 door(s) and replace with new. Work to comply with RCO 612, RCO 308, and RCO 113.6.1 with a U Value of 0.35 or Better.
010-195239-00 | 010-T137-09600 | 2022-03-18 | RSWDR2211650 |  | 3853 | REMOVE EXISTING 3 WINDOW(S), 0 DOOR(S) AND REPLACE WITH NEW. WORK TO COMPLY WITH RCO 612, RCO 308, AND RCO 113.6.1 WITH A U VALUE OF 0.35 OR BETTER.
010-195243-00 | 010-T137-10000 | 2022-11-30 | RSWDR2247705 |  | 10881 | Remove existing 3 window(s), 0 door(s) and replace with new. Work to comply with RCO 612, RCO 308, and RCO 113.6.1 with a U Value of 0.35 or Better.
010-195253-00 | 010-T137-11000 | 2019-03-19 | RSWDR1900902 |  | 16864 | REMOVE EXISTING 16 WINDOW(S), 0 DOOR(S) AND REPLACE WITH NEW. WORK TO COMPLY WITH RCO 612, RCO 308, AND RCO 113.6.1 WITH A U VALUE OF 0.35 OR BETTER.
010-195254-00 | 010-T137-11100 | 2024-05-16 | RSWDR2420100 |  | 13314 | Remove existing 9 window(s), 0 door(s) and replace with new. Work to comply with RCO 612, RCO 308, and RCO 113.6.1 with a U Value of 0.35 or Better.
010-195256-00 | 010-T137-11300 | 2023-07-19 | RSWDR2329976 |  | 20550 | Remove existing 15 window(s), 0 door(s) and replace with new. Work to comply with RCO 612, RCO 308, and RCO 113.6.1 with a U Value of 0.35 or Better.
010-195261-00 | 010-T137-11800 | 2021-11-01 | RSWDR2143300 |  | 17882 | REMOVE EXISTING 16 WINDOW(S), 0 DOOR(S) AND REPLACE WITH NEW. WORK TO COMPLY WITH RCO 612, RCO 308, AND RCO 113.6.1 WITH A U VALUE OF 0.35 OR BETTER.
010-195271-00 | 010-T137-12800 | 2022-12-01 | RSWDR2247787 |  | 15601 | Remove existing 5 window(s), 0 door(s) and replace with new. Work to comply with RCO 612, RCO 308, and RCO 113.6.1 with a U Value of 0.35 or Better.
010-195273-00 | 010-T137-13000 | 2021-08-06 | RSWDR2130957 |  | 19563 | REMOVE EXISTING 16 WINDOW(S), 0 DOOR(S) AND REPLACE WITH NEW. WORK TO COMPLY WITH RCO 612, RCO 308, AND RCO 113.6.1 WITH A U VALUE OF 0.35 OR BETTER.
010-195277-00 | 010-T137-13400 | 2021-10-18 | RSWDR2140961 |  | 19074 | REMOVE EXISTING 18 WINDOW(S), 0 DOOR(S) AND REPLACE WITH NEW. WORK TO COMPLY WITH RCO 612, RCO 308, AND RCO 113.6.1 WITH A U VALUE OF 0.35 OR BETTER.
010-195283-00 | 010-T137-14000 | 2019-12-09 | RSWDR1906270 |  | 15807 | REMOVE EXISTING 15 WINDOW(S), 0 DOOR(S) AND REPLACE WITH NEW. WORK TO COMPLY WITH RCO 612, RCO 308, AND RCO 113.6.1 WITH A U VALUE OF 0.35 OR BETTER.
010-195296-00 | 010-T138A-00500 | 2021-07-09 | MMLSM2126378 |  | 0 | MLS Scope: Replacement of a Single A/C Unit or Heat Pump License Number: H00150 ¦ Scope Item: air conditioning (including condensers, evaporators, compressors)
010-195298-00 | 010-T138A-00700 | 2022-06-17 | PMLSR2224753 |  | 0 | MLS SCOPE: WATER HEATER REPLACEMENT
010-195298-00 | 010-T138A-00700 | 2022-06-17 | MMLSR2224752 |  | 0 | MLS SCOPE: REPLACEMENT OF A SINGLE A/C UNIT OR HEAT PUMP LICENSE NUMBER: H00589 ¦ SCOPE ITEM: AIR CONDITIONING (INCLUDING CONDENSERS, EVAPORATORS, COMPRESSORS)
010-195303-00 | 010-O067A-02701 | 2024-11-06 | EMEPC2444349 |  | 0 | 100 AMP SERVICE FOR PUBLIC STORAGE SIGN
010-195309-00 | 010-J015-01201 | 2022-02-09 | PMLSR2206458 |  | 0 | MLS SCOPE: WATER HEATER REPLACEMENT
010-195313-00 | 010-S006-04700 | 2022-08-16 | MMLSR2233154 |  | 0 | MLS SCOPE: REPLACEMENT OF A SINGLE FURNACE, A/C AND/OR HEAT PUMP LICENSE NUMBER: H01006 ¦ SCOPE ITEM: AIR CONDITIONING (INCLUDING CONDENSERS, EVAPORATORS, COMPRESSORS)
010-195314-00 | 010-S006-04600 | 2019-08-15 | MMLSR1916335 |  | 0 | MLS SCOPE: REPLACEMENT OF A SINGLE FURNACE, A/C AND/OR HEAT PUMP LICENSE NUMBER: H00425 ¦ SCOPE ITEM: AIR CONDITIONING (INCLUDING CONDENSERS, EVAPORATORS, COMPRESSORS)
010-195316-00 | 010-S006-04400 | 2019-03-28 |  |  |  | WINDOW EGRESS
010-195316-00 | 010-S006-04400 | 2023-11-15 | PMEPR2348243 |  | 0 | Shower & Shower Valve - Any new water distribution pipe and fittings will comply with one of the referenced standards listed in OPC table 605.4 or 605.5. Any new valves will comply with one of the referenced standards listed in OPC table 605.7. Valve loc
010-195321-00 | 010-S006-03900 | 2020-06-11 | MMLSR2011218 |  | 0 | MLS SCOPE: REPLACEMENT OF A SINGLE A/C UNIT OR HEAT PUMP LICENSE NUMBER: H00589 ¦ SCOPE ITEM: AIR CONDITIONING (INCLUDING CONDENSERS, EVAPORATORS, COMPRESSORS)
010-195321-00 | 010-S006-03900 | 2022-03-25 | RSWDR2212713 |  | 10931 | REMOVE EXISTING 8 WINDOW(S), 1 DOOR(S) AND REPLACE WITH NEW. WORK TO COMPLY WITH RCO 612, RCO 308, AND RCO 113.6.1 WITH A U VALUE OF 0.35 OR BETTER.
010-195328-00 | 010-S006-00200 | 2020-08-11 | ALTR2007453 |  | 5000 | PLAN APPROVAL: FINAL REVIEWED FOR COMPLIANCE UNDER: 2019 RESIDENTIAL CODE OF OHIO USE/OCCUPANCY GROUP: 1, 2, 3 FAMILY DWELLING CONSTRUCTION TYPE: V-B DESCRIPTION OF WORK: ALTER A 2 STORY FRAMED, 1 FAMILY DWELLING: PROJECT SCOPE IS TO INSTALL AN
010-195329-00 | 010-S006-00100 | 2020-10-14 | PMLSR2021379 |  | 0 | MLS SCOPE: WATER HEATER REPLACEMENT
010-195332-00 | 010-S006-00900 | 2022-05-23 | MMLSR2220888 |  | 0 | MLS SCOPE: REPLACEMENT OF A SINGLE FURNACE, A/C AND/OR HEAT PUMP LICENSE NUMBER: H01006 ¦ SCOPE ITEM: AIR CONDITIONING (INCLUDING CONDENSERS, EVAPORATORS, COMPRESSORS)
010-195335-00 | 010-S006-01200 | 2023-04-13 | RSWDR2315375 |  | 4500 | Remove existing shingle roof to deck and replace with new felt underlayment, ice barrier membrane at eave, necessary flashings, and new asphalt shingles. Work to comply with RCO chapter 9 & Manufacture installation instructions.
010-195336-00 | 010-S006-01300 | 2023-07-10 | RSWDR2328435 |  | 1100 | Remove existing 0 window(s), 1 door(s) and replace with new. Work to comply with RCO 612, RCO 308, and RCO 113.6.1 with a U Value of 0.35 or Better.
010-195337-00 | 010-S006-01400 | 2020-09-09 | PMEPR2018530 |  | 0 | WE WILL BREAK UP THE CONCRETE FLOOR. IT WILL BE AN 8 FOOT SECTION. WE WILL REPLACE AN 8 FOOT SECTION OF PIPE AND REPLACING WITH ABS. AFTER INSPECTION WE WILL REPAIR THE CONCRETE TO A ROUGH FINISH.
010-195337-00 | 010-S006-01400 | 2021-01-22 | PMEPM2102424 |  | 0 | BUILDING PERMIT/PLAN REVIEW: ALTM2011159 ADD A BATHROOM GROUP, INSTALL APPROXIMATELY 15FT OF PVC DRAIN PIPING TO A BATHROOM GROUP WITH 1- TOILET, LAVATORY, AND SHOWER. VENT WITH AN AIR ADMITTANCE VALVE. TIE INTO EXISTING PVC PIPING.
010-195337-00 | 010-S006-01400 | 2021-09-14 | PMEPM2136381 |  | 0 | BUILDING PERMIT/PLAN REVIEW: ALTM2011159 INSTALL NEW FULL BATHROOM IN BASEMENT. THIS WOULD INCLUDE NEW SHOWER, LAV, WATER CLOSET.
010-195337-00 | 010-S006-01400 | 2022-05-16 |  |  |  | COMP OF FULL BATH IN BSMT
010-195337-00 | 010-S006-01400 | 2021-10-12 | EMEPM2140414 |  | 0 | BUILDING PERMIT/PLAN REVIEW: ALTM2011159 INSTALL BATHROOM GFI, LIGHT AND 6 OUTLETS
010-195338-00 | 010-S006-01500 | 2022-05-21 | MMLSR2220721 |  | 0 | MLS SCOPE: REPLACEMENT OF A SINGLE FURNACE, A/C AND/OR HEAT PUMP LICENSE NUMBER: H01006 ¦ SCOPE ITEM: AIR CONDITIONING (INCLUDING CONDENSERS, EVAPORATORS, COMPRESSORS)
010-195339-00 | 010-S006-01600 | 2023-11-21 | MMLSR2349098 |  | 0 | MLS Scope: Replacement of a Single Furnace, A/C and/or Heat Pump License Number: H01006 ¦ Scope Item: air conditioning (including condensers, evaporators, compressors)
010-195340-00 | 010-S006-01700 | 2020-08-10 | PMLSR2016219 |  | 0 | MLS SCOPE: WATER HEATER REPLACEMENT
010-195341-00 | 010-S006-01800 | 2023-08-22 | MMLSM2335685 |  | 0 | MLS Scope: Replacement of a Single A/C Unit or Heat Pump License Number: H00578 ¦ Scope Item: air conditioning (including condensers, evaporators, compressors)
010-195342-00 | 010-S006-01900 | 2023-12-08 | MMLSR2350997 |  | 0 | MLS SCOPE: REPLACEMENT OF A SINGLE FURNACE LICENSE NUMBER: H00286 ¦ SCOPE ITEM: FURNACES / AIR HANDLERS / RTUS
010-195342-00 | 010-S006-01900 | 2021-03-19 | RSWDR2109834 |  | 6698 | Remove existing 8 window(s), 0 door(s) and replace with new. Work to comply with RCO 612, RCO 308, and RCO 113.6.1 with a U Value of 0.35 or Better.Windows Info: Remove and replace 8 windows, like for like
010-195342-00 | 010-S006-01900 | 2022-07-14 | RSWDR2228482 |  | 6020 | REMOVE EXISTING SHINGLE ROOF TO DECK AND REPLACE WITH NEW FELT UNDERLAYMENT, ICE BARRIER MEMBRANE AT EAVE, NECESSARY FLASHINGS, AND NEW ASPHALT SHINGLES. WORK TO COMPLY WITH RCO CHAPTER 9 & MANUFACTURE INSTALLATION INSTRUCTIONS.ROOF INFO: SHINGLE TEAR OF
010-195343-00 | 010-S006-02000 | 2020-08-28 | PMLSR2017821 |  | 0 | MLS SCOPE: WATER HEATER REPLACEMENT
010-195343-00 | 010-S006-02000 | 2020-04-29 | RSWDR2001550 |  | 5312 | REMOVE EXISTING SHINGLE ROOF TO DECK AND REPLACE WITH NEW FELT UNDERLAYMENT, ICE BARRIER MEMBRANE AT EAVE, NECESSARY FLASHINGS, AND NEW ASPHALT SHINGLES. WORK TO COMPLY WITH RCO CHAPTER 9 & MANUFACTURE INSTALLATION INSTRUCTIONS.
010-195345-00 | 010-S006-02200 | 2022-10-17 | PMLSR2241660 |  | 0 | MLS SCOPE: WATER HEATER REPLACEMENT
010-195346-00 | 010-S006-02300 | 2022-06-21 | PMLSR2225024 |  | 0 | MLS SCOPE: WATER HEATER REPLACEMENT
010-195346-00 | 010-S006-02300 | 2021-05-10 | RSWDR2116796 |  | 3064 | Remove existing 0 window(s), 1 door(s) and replace with new. Work to comply with RCO 612, RCO 308, and RCO 113.6.1 with a U Value of 0.35 or Better.
010-195346-00 | 010-S006-02300 | 2023-07-14 | MMLSR2329217 |  | 0 | MLS Scope: Replacement of a Single Furnace, A/C and/or Heat Pump License Number: H00855 ¦ Scope Item: air conditioning (including condensers, evaporators, compressors) License Number: H00855 ¦ Scope Item: furnaces / air handlers / RTUs
010-195348-00 | 010-S006-02500 | 2020-04-29 | RSWDR2001557 |  | 1573 | REMOVE EXISTING 2 WINDOW(S), 0 DOOR(S) AND REPLACE WITH NEW. WORK TO COMPLY WITH RCO 612, RCO 308, AND RCO 113.6.1 WITH A U VALUE OF 0.35 OR BETTER.WINDOWS INFO: LIKE FOR LIKE
010-195350-00 | 010-S006-02700 | 2021-04-06 | RSWDR2112210 |  | 5461 | Remove existing 8 window(s), 0 door(s) and replace with new. Work to comply with RCO 612, RCO 308, and RCO 113.6.1 with a U Value of 0.35 or Better.
010-195350-00 | 010-S006-02700 | 2024-10-29 | RSWDR2443213 |  | 5074 | Remove existing shingle roof to deck and replace with new felt underlayment, ice barrier membrane at eave, necessary flashings, and new asphalt shingles. Work to comply with RCO chapter 9 & Manufacture installation instructions. Roof Info: REMOVE EXISTIN
010-195351-00 | 010-S006-02800 | 2019-05-16 | MMLSR1909212 |  | 0 | MLS Scope: Replacement of a Single Furnace License Number: H00150 ¦ Scope Item: furnaces / air handlers / RTUs
010-195358-00 | 010-S006-03500 | 2021-02-04 | ALTR2104281 |  | 5666 | Plan Approval: Final Reviewed For Compliance Under: 2019 Residential Code Of Ohio Use/Occupancy Group: 1, 2, 3 Family Dwelling Construction Type: V-B Description Of Work: Alter a 2 Story Framed, 1 Family Dwelling by constructing an egress windo
010-195363-00 | 010-S006-05200 | 2019-01-02 | RSWDR1900019 |  | 7573 | Remove existing 0 window(s), 1 door(s) and replace with new. Work to comply with RCO 612, RCO 308, and RCO 113.6.1 with a U Value of 0.35 or Better. Remove existing exterior wall covering system and replace with new exterior siding over an approved wa
010-195363-00 | 010-S006-05200 | 2023-02-15 | MMLSR2307625 |  | 0 | MLS Scope: Replacement of a Single Furnace, A/C and/or Heat Pump License Number: H00425 ¦ Scope Item: air conditioning (including condensers, evaporators, compressors)
010-195364-00 | 010-S006-05300 | 2020-07-16 | MMLSR2014218 |  | 0 | MLS SCOPE: REPLACEMENT OF A SINGLE A/C UNIT OR HEAT PUMP LICENSE NUMBER: H00425 ¦ SCOPE ITEM: AIR CONDITIONING (INCLUDING CONDENSERS, EVAPORATORS, COMPRESSORS)
010-195364-00 | 010-S006-05300 | 2021-06-28 | PMLSR2124547 |  | 0 | MLS Scope: Water Heater Replacement
010-195364-00 | 010-S006-05300 | 2022-07-06 | RSWDR2227153 |  | 4789 | REMOVE EXISTING SHINGLE ROOF TO DECK AND REPLACE WITH NEW FELT UNDERLAYMENT, ICE BARRIER MEMBRANE AT EAVE, NECESSARY FLASHINGS, AND NEW ASPHALT SHINGLES. WORK TO COMPLY WITH RCO CHAPTER 9 & MANUFACTURE INSTALLATION INSTRUCTIONS.ROOF INFO: GARAGE ROOF
010-195365-00 | 010-S006-05400 | 2019-09-04 | PMLSR1917715 |  | 0 | MLS SCOPE: WATER HEATER REPLACEMENT
010-195366-00 | 010-S006-05500 | 2022-08-12 | RSWDR2232641 |  | 5083 | REMOVE EXISTING SHINGLE ROOF TO DECK AND REPLACE WITH NEW FELT UNDERLAYMENT, ICE BARRIER MEMBRANE AT EAVE, NECESSARY FLASHINGS, AND NEW ASPHALT SHINGLES. WORK TO COMPLY WITH RCO CHAPTER 9 & MANUFACTURE INSTALLATION INSTRUCTIONS.
010-195366-00 | 010-S006-05500 | 2021-06-29 | PMLSR2124714 |  | 0 | MLS Scope: Water Heater Replacement
010-195366-00 | 010-S006-05500 | 2021-01-28 | MMLSR2103193 |  | 0 | MLS Scope: Replacement of a Single Furnace, A/C and/or Heat Pump License Number: H00150 ¦ Scope Item: furnaces / air handlers / RTUs
010-195367-00 | 010-S006-05600 | 2023-05-02 | MMLSR2318147 |  | 0 | MLS Scope: Replacement of a Single Furnace, A/C and/or Heat Pump License Number: H01006 ¦ Scope Item: air conditioning (including condensers, evaporators, compressors)
010-195370-00 | 010-S006-05900 | 2019-07-12 | PMLSR1913556 |  | 0 | MLS Scope: Water Heater Replacement
010-195372-00 | 010-S006-06100 | 2021-04-17 | RSWDR2113750 |  | 1545 | Remove existing 8 window(s), 0 door(s) and replace with new. Work to comply with RCO 612, RCO 308, and RCO 113.6.1 with a U Value of 0.35 or Better.
010-195372-00 | 010-S006-06100 | 2020-01-17 | PMLSR2001260 |  | 0 | MLS SCOPE: WATER HEATER REPLACEMENT
010-195545-00 | 010-O067B-00501 | 2024-02-20 | MMEPC2407818 |  | 0 | REPLACE 1 EA. 15-TON SPLIT A/C WITH AIR HANDLER AND 300M GAS FIRED DUCT HEATER; REPLACE 1 EA. 5-TON A/C AND 100M GAS FURNACE LICENSE NUMBER: H00085 ¦ SCOPE ITEM: FURNACES / AIR HANDLERS / RTUS
010-195548-00 | 010-O067B-00603 | 2020-01-01 |  |  |  | SPL_NWP_VD
010-195550-00 | 010-N241P-13801 | 2024-08-06 | PMLSR2431566 |  | 0 | WATER HEATER REPLACEMENT
010-195550-00 | 010-N241P-13801 | 2024-08-06 | PMLSR2431566 |  | 0 | WATER HEATER REPLACEMENT
010-195551-00 | 010-N241P-13501 | 2019-07-22 | MMLSR1914281 |  | 0 | MLS Scope: Replacement of a Single Furnace, A/C and/or Heat Pump License Number: H00286 ¦ Scope Item: air conditioning (including condensers, evaporators, compressors)
010-195675-00 | 010-T072C-02000 | 2020-10-08 | MMLSR2020805 |  | 0 | MLS SCOPE: REPLACEMENT OF A SINGLE FURNACE, A/C AND/OR HEAT PUMP LICENSE NUMBER: H00855 ¦ SCOPE ITEM: AIR CONDITIONING (INCLUDING CONDENSERS, EVAPORATORS, COMPRESSORS) LICENSE NUMBER: H00855 ¦ SCOPE ITEM: FURNACES / AIR HANDLERS / RTUS
010-195679-00 | 010-T072C-01600 | 2022-02-07 | ALTM2206115 |  | 6026 | 2342 HAMPSTEAD DR. WORK INCLUDES WATERPROOFING 3’ BY 3’ CORNER WALL OF EXISTING BASEMENT IN CONDO BUILDING AND INSTALL PERIMETER DRAINAGE AND SUMP PUMP. SEPARATE ELECTRICAL PERMIT REQUIRED. FINAL INSPECTION REQUIRED.
010-195679-00 | 010-T072C-01600 | 2022-02-07 | EMEPR2206077 |  | 0 | ADD OUTLET FOR SUMP PUMP
010-195679-00 | 010-T072C-01600 | 2022-07-14 | ALTM2228407 |  | 5329 | PLRE22: REVISED FROM 3 STEEL I BEAMS TO 5 STEEL I BEAMS PER PLAN 2342 HAMPSTEAD DR. WORK INCLUDES INSTALLING NEW INTERIOR DRAINAGE, IN ADDITION TO WHAT WAS INSTALLED UNDER SEPARATE PERMIT ALTM2206115, AS WELL AS 3 STEEL I BEAMS PER ENGINEERED DRAWINGS
010-195681-00 | 010-T136-25500 | 2022-05-03 | MMLSM2217988 |  | 0 | MLS SCOPE: REPLACEMENT OF A SINGLE FURNACE, A/C AND/OR HEAT PUMP LICENSE NUMBER: H00434 ¦ SCOPE ITEM: FURNACES / AIR HANDLERS / RTUS
010-195686-00 | 010-T136-25400 | 2019-09-03 | MMLSM1917569 |  | 0 | MLS SCOPE: REPLACEMENT OF A SINGLE FURNACE, A/C AND/OR HEAT PUMP LICENSE NUMBER: H00286 ¦ SCOPE ITEM: AIR CONDITIONING (INCLUDING CONDENSERS, EVAPORATORS, COMPRESSORS)
010-195686-00 | 010-T136-25400 | 2022-05-26 | MMLSM2221407 |  | 0 | MLS SCOPE: REPLACEMENT OF A SINGLE A/C UNIT OR HEAT PUMP LICENSE NUMBER: H00578 ¦ SCOPE ITEM: AIR CONDITIONING (INCLUDING CONDENSERS, EVAPORATORS, COMPRESSORS)
010-195686-00 | 010-T136-25400 | 2022-06-27 | MMLSR2225943 |  | 0 | MLS SCOPE: REPLACEMENT OF A SINGLE FURNACE LICENSE NUMBER: H00578 ¦ SCOPE ITEM: FURNACES / AIR HANDLERS / RTUS
010-195689-00 | 010-T136-25100 | 2024-04-04 | RSWDR2414212 |  | 3200 | Remove existing 3 window(s), 0 door(s) and replace with new. Work to comply with RCO 612, RCO 308, and RCO 113.6.1 with a U Value of 0.35 or Better.
010-195698-00 | 010-T136-26600 | 2022-10-06 | MMLSM2240127 |  | 0 | MLS SCOPE: REPLACEMENT OF A SINGLE FURNACE LICENSE NUMBER: H00020 ¦ SCOPE ITEM: FURNACES / AIR HANDLERS / RTUS
010-195703-00 | 010-T136-25900 | 2022-09-30 | MMLSR2239393 |  | 0 | MLS SCOPE: REPLACEMENT OF A SINGLE FURNACE LICENSE NUMBER: H01005 ¦ SCOPE ITEM: FURNACES / AIR HANDLERS / RTUS
010-195715-00 | 010-T136-27100 | 2021-02-15 | MMLSM2105371 |  | 0 | MLS Scope: Replacement of a Single Furnace, A/C and/or Heat Pump License Number: H00150 ¦ Scope Item: furnaces / air handlers / RTUs
010-195794-00 | 010-N072-00901 | 2019-08-26 | GGBB1901175 |  | 0 | 60 SF GROUND SIGN FACE REPLACEMENT. TIRE CHOICE AUTO SERVICE CENTER. NORTHWEST CORNER OF SITE.
010-195794-00 | 010-N072-00901 | 2019-08-26 | GBLW1901176 |  | 0 | 139 SF INTERNALLY ILLUMINATED WALL SIGN. TIRE CHOICE AUTO SERVICE CENTER. WEST ELEVATION.
010-195855-00 | 010-T052B-02600 | 2019-11-21 | MMLSM1924202 |  | 0 | MLS SCOPE: REPLACEMENT OF A SINGLE FURNACE, A/C AND/OR HEAT PUMP LICENSE NUMBER: H00150 ¦ SCOPE ITEM: FURNACES / AIR HANDLERS / RTUS
010-196303-00 | 010-G023-00201 | 2020-07-02 | ACS2005949 |  | 0 | ADVANCED CONSTRUCTION START WITHIN THE INTERIOR ONLY IN AN EXISTING OFFICE SPACE ON THE 18TH AND 19TH FLOORS OF 250 EAST BROAD STREET. WORK INCLUDES REMOVAL OF COMMUNICATING STAIRCASE, NON-LOAD BEARING WALLS AND NON-RATED WALLS/CEILINGS ONLY. APPLICANT P
010-196303-00 | 010-G023-00201 | 2020-03-06 | ALTC2002382 |  | 1900000 | PLAN APPROVAL: CONDITIONAL: REVISED DOCUMENTS REQUIRED TO BE SUBMITTED AS A REVISION TO APPROVED PLANS. REFERENCE CONDITIONS OF THE PLAN APPROVAL ITEMS #1 THRU #5 FOR DETAILS. REVIEWED FOR COMPLIANCE UNDER: 2017 OBC AND ICC A117.1-2009 WITH MODIFICAT
010-196303-00 | 010-G023-00201 | 2020-07-02 | ALTC2005948 |  | 150000 | PLAN APPROVAL: CONDITIONAL: 1. FIRE SUPPRESSION PLANS ARE REQUIRED TO BE FILED FOR REVIEW AND APPROVAL AS REQUIRED BY OBC SECTION 106.1.1.1. 2. FIRE ALARM PLANS ARE REQUIRED TO BE FILED FOR REVIEW AND APPROVAL AS REQUIRED BY OBC SECTION 106.1.1.1.
010-196303-00 | 010-G023-00201 | 2020-01-02 | EMEPC2000027 |  | 0 | BUILDING PERMIT/PLAN REVIEW: ALTC1912561 ELECTRICAL WORK PER PERMIT # ALTC1912561
010-196303-00 | 010-G023-00201 | 2020-08-11 | EMEPC2016332 |  | 0 | BUILDING PERMIT/PLAN REVIEW: ALTC2005948 ALTC2005948 REWORK SPACE FOR 18 AND 19TH FLOOR LIGHTING
010-196303-00 | 010-G023-00201 | 2020-08-13 | FALRC2007567 |  | 0 | ALTER EXISTING FIRE ALARM SYSTEM ON THE 18TH AND 19TH FLOORS BY RELOCATING DEVICES FOR TENANT ALTERATION. REFERENCE B.P. ALTC2005948 - (5) A/V DEVICES, (2) SMOKE/HEAT DETECTORS.
010-196303-00 | 010-G023-00201 | 2020-08-13 | FALRC2007567 |  | 0 | ALTER EXISTING FIRE ALARM SYSTEM ON THE 18TH AND 19TH FLOORS BY RELOCATING DEVICES FOR TENANT ALTERATION. REFERENCE B.P. ALTC2005948 - (5) A/V DEVICES, (2) SMOKE/HEAT DETECTORS.
010-196303-00 | 010-G023-00201 | 2020-07-15 | FSUPC2006349 |  | 0 | 250 E BROAD ST. 9 SPRINKLERS. REFERENCE BLDG. PERMIT #ALTC2005948. ALTERATION TO FIRE SPRINKLER SYSTEM FOR REMODEL TO PARTS OF OFFICE SPACE ON FLOORS 18 & 19. THE MIDLAND BUILDING.
010-196303-00 | 010-G023-00201 | 2020-07-15 | FSUPC2006349 |  | 0 | 250 E BROAD ST. 9 SPRINKLERS. REFERENCE BLDG. PERMIT #ALTC2005948. ALTERATION TO FIRE SPRINKLER SYSTEM FOR REMODEL TO PARTS OF OFFICE SPACE ON FLOORS 18 & 19. THE MIDLAND BUILDING.
010-196303-00 | 010-G023-00201 | 2020-01-23 | MMEPC2001614 |  | 0 | REPLACING LIKE FOR LIKE TWO BAC COOLING TOWERS. REMOVE AND REPLACE PIPING ASSOCIATED WITH COOLING TOWERS LICENSE NUMBER: H00246 ¦ SCOPE ITEM: COOLING TOWERS
010-196303-00 | 010-G023-00201 | 2019-12-03 | PMEPC1924947 |  | 0 | BUILDING PERMIT/PLAN REVIEW: ALTC1908545 RECONNECT EXISTING SINK FIXTURE, CONNECT LIKE FOR LIKE REPLACEMENT OF DISHWASHER.
010-196303-00 | 010-G023-00201 | 2019-08-19 | ALTC1908545 |  | 10000 | PLAN APPROVAL: CONDITIONAL: 1. FIRE SUPPRESSION PLANS ARE REQUIRED TO BE FILED FOR REVIEW AND APPROVAL AS REQUIRED BY OBC SECTION 106.1.1.1. 2. FIRE ALARM PLANS ARE REQUIRED TO BE FILED FOR REVIEW AND APPROVAL AS REQUIRED BY OBC SECTION 106.1.1.1.
010-196303-00 | 010-G023-00201 | 2019-09-03 | EMEPC1917602 |  | 0 | BUILDING PERMIT/PLAN REVIEW: ALTC1908545 ELECTRICAL WORK PER PERMIT NUMBER ALTC1908545
010-196303-00 | 010-G023-00201 | 2019-10-03 | FALRC1910442 |  | 0 | ALTER EXISTING FIRE ALARM SYSTEM FOR MIDLAND BY INSTALLING NEW NOTIFICATION DEVICES FOR AN INTERIOR ALTERATION. REFERENCE B.P. ALTC1908545 - (4) A/V DEVICES.
010-196303-00 | 010-G023-00201 | 2019-10-03 | FALRC1910442 |  | 0 | ALTER EXISTING FIRE ALARM SYSTEM FOR MIDLAND BY INSTALLING NEW NOTIFICATION DEVICES FOR AN INTERIOR ALTERATION. REFERENCE B.P. ALTC1908545 - (4) A/V DEVICES.
010-196303-00 | 010-G023-00201 | 2019-11-26 | MMEPC1924611 |  | 0 | BUILDING PERMIT/PLAN REVIEW: ALTC1908545 ADD 1 NEW SUPPLY DIFFUSER, (3) RETURN DIFFUERS, RELOCATE 2 SUPPLY DIFFUSERS AND RELOCATE 1 THERMOSTAT. LICENSE NUMBER: H00845 ¦ SCOPE ITEM: VAV BOXES
010-196303-00 | 010-G023-00201 | 2021-02-11 | ALTC2105059 |  | 90000 | PLAN APPROVAL: CONDITIONAL: SEPARATE FIRE SUPPRESSION PERMIT REQUIRED. REVIEWED FOR COMPLIANCE UNDER: 2017 OBC AND ICC A117.1-2009 WITH MODIFICATIONS IN OBC 1112.0. WORK NOT INCLUDED IN THIS APPROVAL: PLUMBING, FIRE ALARM, FIRE SUPPRESSION USE/OCCUP
010-196303-00 | 010-G023-00201 | 2021-02-23 | EMEPC2106398 |  | 0 | BUILDING PERMIT/PLAN REVIEW: ALTC2105059 ALTC2105059 POWER AND ELECTRIC FOR RENOVATION OF SUITE 1720 17TH FLOOR FOR NEW TENNANT
010-196303-00 | 010-G023-00201 | 2021-03-01 | FALRC2107236 |  | 0 | ALTER EXISTING FIRE ALARM SYSTEM FOR FIRST NATIONAL BANK ON THE 17TH FLOOR BY RELOCATING A STROBE TO THE CONFERENCE ROOM FOR AN INTERIOR REMODEL. REFERENCE B.P. ALTC2105059 - (1) A/V DEVICE.
010-196303-00 | 010-G023-00201 | 2021-03-01 | FALRC2107236 |  | 0 | ALTER EXISTING FIRE ALARM SYSTEM FOR FIRST NATIONAL BANK ON THE 17TH FLOOR BY RELOCATING A STROBE TO THE CONFERENCE ROOM FOR AN INTERIOR REMODEL. REFERENCE B.P. ALTC2105059 - (1) A/V DEVICE.
010-196303-00 | 010-G023-00201 | 2021-02-22 | FSUPC2106296 |  | 0 | 250 E BROAD ST, 17TH FLOOR REFERENCE BUILDING PERMIT #ALTC2105059 ALTERATION TO EXISTING FIRE SPRINKLER SYSTEM TO ADD ONE SPRINKLER IN OFFICE ON 17TH FLOOR.
010-196303-00 | 010-G023-00201 | 2021-02-22 | FSUPC2106296 |  | 0 | 250 E BROAD ST, 17TH FLOOR REFERENCE BUILDING PERMIT #ALTC2105059 ALTERATION TO EXISTING FIRE SPRINKLER SYSTEM TO ADD ONE SPRINKLER IN OFFICE ON 17TH FLOOR.
010-196303-00 | 010-G023-00201 | 2021-03-05 | MMEPC2107791 |  | 0 | BUILDING PERMIT/PLAN REVIEW: ALTC2105059 INSTALL NEW CEILING EXHAUST FAN WITH THERMOSTATE/RHESTAT. INSTALL/RELOCATE DIFFUSERS AS SHOWN ON DRAWINGS LICENSE NUMBER: H00845 ¦ SCOPE ITEM: EXHAUST SYSTEMS (HOODS, FANS, ETC)
010-196303-00 | 010-G023-00201 | 2021-02-11 |  |  | 1900000 | INT REMOD ON FLRS 5TH, 6TH, AND 15TH
010-196303-00 | 010-G023-00201 | 2022-01-04 | EMEPC2202248 |  | 0 | BUILDING PERMIT/PLAN REVIEW: ALTC2150092 RENOVATION OF SUITE 250, POWER AND LIGHTING ALTC2150092
010-196303-00 | 010-G023-00201 | 2019-08-30 | FSUPC1909108 |  | 0 | 1750 E. BROAD STREET, STE 1750 REFERENCE BUILDING PERMIT #ALTC1908545 ALTERATION TO EXISTING FIRE SPRINKLER SYSTEM TO ADD AND RELOCATE 5 SPRINKLERS FOR SELECTIVE NEW WALLS AND CEILING CHANGES.
010-196303-00 | 010-G023-00201 | 2019-08-30 | FSUPC1909108 |  | 0 | 1750 E. BROAD STREET, STE 1750 REFERENCE BUILDING PERMIT #ALTC1908545 ALTERATION TO EXISTING FIRE SPRINKLER SYSTEM TO ADD AND RELOCATE 5 SPRINKLERS FOR SELECTIVE NEW WALLS AND CEILING CHANGES.
010-196303-00 | 010-G023-00201 | 2021-12-23 | ALTC2150092 |  | 120000 | PLAN APPROVAL:FINAL. REVIEWED FOR COMPLIANCE UNDER: 2017 OBC AND ICC A117.1-2009 WITH MODIFICATIONS IN OBC 1112.0. WORK NOT INCLUDED IN THIS APPROVAL: PLUMBING, MECHANICAL, FIRE ALARM, FIRE SUPPRESSION PROJECT USE/OCCUPANCY: B BUILDING USE/
010-196303-00 | 010-G023-00201 | 2023-08-01 | EMEPC2332152 |  | 0 | 250 E Broad, Exterior Lighting 42 lights, swap 1 for 1 to LED
010-196516-00 | 010-O102B-03103 | 2020-10-01 | RSWDR2004962 |  | 2470 | REMOVE EXISTING 1 WINDOW(S), 0 DOOR(S) AND REPLACE WITH NEW. WORK TO COMPLY WITH RCO 612, RCO 308, AND RCO 113.6.1 WITH A U VALUE OF 0.35 OR BETTER.WINDOWS INFO: REMOVE AND REPLACE ONE SKYLIGHT LIKE FOR LIKE
010-196519-00 | 010-G014-01501 | 2022-03-24 | PMEPC2212405 |  | 0 | BUILDING PERMIT/PLAN REVIEW: ALTC2150353 INSTALL PLUMBING PER PLANS.
010-196519-00 | 010-G014-01501 | 2021-03-18 | PMLSC2109551 |  | 0 | MLS Scope: Water Heater Replacement
010-196519-00 | 010-G014-01501 | 2022-02-25 | ACS2208599 |  | 90000 | ALTERATION TO OFFICE SPACE-ADVANCED CONSTRUCTION START WITHIN EXISTING RESTAURANT SPACE TO CONVERT SECOND FLOOR TO BUSINESS USE. WORK PERMITTED INCLUDES REMOVAL OF EXISTING STAIRS, EXISTING NON-LOADBEARING WALLS, DOORS, ETC. ON THE SECOND FLOOR. APPLIC
010-196519-00 | 010-G014-01501 | 2022-03-23 | EMEPC2212283 |  | 0 | BUILDING PERMIT/PLAN REVIEW: ALTC2150353 ELECTRICAL WORK ASSOCIATED WITH APPROVED BUILDING PERMIT ALTC2150353
010-196519-00 | 010-G014-01501 | 2022-05-17 | FSUPC2220083 |  | 0 | 185 N HIGH ST REFERENCE BUILDING PERMIT #ALTC2150353 ALTER EXISTING NFPA 13 SYSTEM BY RELOCATING 4 SPRINKLERS OTC REVISION 5/27/22 FOR 4 SPRINKLERS ON 2ND FLOOR, PER SLD
010-196519-00 | 010-G014-01501 | 2022-05-17 | FSUPC2220083 |  | 0 | 185 N HIGH ST REFERENCE BUILDING PERMIT #ALTC2150353 ALTER EXISTING NFPA 13 SYSTEM BY RELOCATING 4 SPRINKLERS OTC REVISION 5/27/22 FOR 4 SPRINKLERS ON 2ND FLOOR, PER SLD
010-196519-00 | 010-G014-01501 | 2022-02-07 | MMEPC2206235 |  | 0 | REPLACE 2 RTU LICENSE NUMBER: H00341 ¦ SCOPE ITEM: FURNACES / AIR HANDLERS / RTUS
010-196519-00 | 010-G014-01501 | 2022-03-24 | MMEPC2212406 |  | 0 | BUILDING PERMIT/PLAN REVIEW: ALTC2150353 RUN A GAS LINE TO FURNACE AND STOVE. LICENSE NUMBER: P00488 ¦ SCOPE ITEM: FUEL GAS OR LP GAS
010-196519-00 | 010-G014-01501 | 2022-03-31 | MMEPC2213477 |  | 0 | BUILDING PERMIT/PLAN REVIEW: ALTC2150353 INSTALL SPLIT SYSTEM LICENSE NUMBER: H00341 ¦ SCOPE ITEM: FURNACES / AIR HANDLERS / RTUS
010-196607-00 | 010-T076A-12800 | 2021-02-22 | PMLSM2106247 |  | 0 | MLS Scope: Water Heater Replacement
010-196614-00 | 010-T076A-13500 | 2024-01-09 | MMLSM2402813 |  | 0 | MLS Scope: Replacement of a Single Furnace License Number: H00425 ¦ Scope Item: furnaces / air handlers / RTUs
010-196619-00 | 010-T076A-14000 | 2023-12-26 | RSWDR2352840 |  | 798 | Remove existing 0 window(s), 1 door(s) and replace with new. Work to comply with RCO 612, RCO 308, and RCO 113.6.1 with a U Value of 0.35 or Better. Doors Info: PATIO DOOR
010-196619-00 | 010-T076A-14000 | 2023-11-16 | PMLSM2348520 |  | 0 | MLS Scope: Water Heater Replacement
010-196621-00 | 010-T076A-14200 | 2021-02-17 | PMEPR2105674 |  | 0 | install acrylic tub liner and wall surround over existing tub and wall, replace existing valve fixture (connect to existing drain and existing supply lines)
010-196621-00 | 010-T076A-14200 | 2021-05-13 | RSWDR2117573 |  | 1889 | Remove existing 2 window(s), 0 door(s) and replace with new. Work to comply with RCO 612, RCO 308, and RCO 113.6.1 with a U Value of 0.35 or Better.
010-196629-00 | 010-T076A-15000 | 2024-04-15 | PMLSM2415388 |  | 0 | MLS Scope: Water Heater Replacement
010-196633-00 | 010-T076A-15400 | 2022-08-23 | RSWDR2234198 |  | 6161 | REMOVE EXISTING 4 WINDOW(S), 1 DOOR(S) AND REPLACE WITH NEW. WORK TO COMPLY WITH RCO 612, RCO 308, AND RCO 113.6.1 WITH A U VALUE OF 0.35 OR BETTER.
010-196633-00 | 010-T076A-15400 | 2021-07-19 | MMLSR2127892 |  | 0 | MLS Scope: Replacement of a Single A/C Unit or Heat Pump License Number: H00252 ¦ Scope Item: air conditioning (including condensers, evaporators, compressors)
010-196635-00 | 010-T076A-15600 | 2020-10-21 | PMLSR2021987 |  | 0 | MLS SCOPE: WATER HEATER REPLACEMENT
010-196636-00 | 010-T076A-15700 | 2020-01-29 | RSWDM2000934 |  | 32320 | ASPHALT SHINGLE ROOF LAYOVER ALTER EXISTING COMMERCIAL BUILDING TO INSTALL NEW ASPHALT SHINGLE ROOF OVER EXISTING ROOF. TWO ASPHALT SHINGLE ROOFS MAXIMUM PERMITTED PER OBC 1507.3. WORK TO COMPLY WITH OBC 1507.2 AND OBC 1505.1.
010-196640-00 | 010-T076A-16100 | 2019-03-28 | RSWDR1901113 |  | 1964 | REMOVE EXISTING 0 WINDOW(S), 1 DOOR(S) AND REPLACE WITH NEW. WORK TO COMPLY WITH RCO 612, RCO 308, AND RCO 113.6.1 WITH A U VALUE OF 0.35 OR BETTER.
010-196644-00 | 010-T076A-16500 | 2021-09-02 | MMLSM2134918 |  | 0 | MLS Scope: Replacement of a Single A/C Unit or Heat Pump License Number: H00155 ¦ Scope Item: air conditioning (including condensers, evaporators, compressors)
010-196647-00 | 010-T076A-16800 | 2020-05-20 | PMLSR2009476 |  | 0 | MLS SCOPE: WATER HEATER REPLACEMENT
010-196649-00 | 010-T076A-17000 | 2020-01-14 | RSWDR2000178 |  | 6087 | REMOVE EXISTING 9 WINDOW(S), 0 DOOR(S) AND REPLACE WITH NEW. WORK TO COMPLY WITH RCO 612, RCO 308, AND RCO 113.6.1 WITH A U VALUE OF 0.35 OR BETTER.
010-196654-00 | 010-T076A-17500 | 2021-11-30 | PMLSM2147152 |  | 0 | MLS SCOPE: WATER HEATER REPLACEMENT
010-196659-00 | 010-T076A-18000 | 2020-05-19 | PMLSR2009441 |  | 0 | MLS SCOPE: WATER HEATER REPLACEMENT
010-196659-00 | 010-T076A-18000 | 2023-07-10 | MMLSR2328365 |  | 0 | MLS Scope: Replacement of a Single Furnace, A/C and/or Heat Pump License Number: H01006 ¦ Scope Item: air conditioning (including condensers, evaporators, compressors)
010-196660-00 | 010-T076A-18100 | 2024-03-14 | PMLSM2411347 |  | 0 | MLS Scope: Water Heater Replacement
010-196660-00 | 010-T076A-18100 | 2024-03-13 | MMLSM2411185 |  | 0 | MLS Scope: Replacement of a Single Furnace, A/C and/or Heat Pump License Number: H00150 ¦ Scope Item: furnaces / air handlers / RTUs
010-196665-00 | 010-T076A-18600 | 2021-10-07 | RSWDR2139834 |  | 1055 | Remove existing 1 window(s), 0 door(s) and replace with new. Work to comply with RCO 612, RCO 308, and RCO 113.6.1 with a U Value of 0.35 or Better.
010-196670-00 | 010-T076A-19100 | 2022-04-04 | MMLSR2213880 |  | 0 | NULL MLS SCOPE: REPLACEMENT OF A SINGLE FURNACE, A/C AND/OR HEAT PUMP LICENSE NUMBER: H01005 ¦ SCOPE ITEM: AIR CONDITIONING (INCLUDING CONDENSERS, EVAPORATORS, COMPRESSORS) LICENSE NUMBER: H01005 ¦ SCOPE ITEM: FURNACES / AIR HANDLERS / RTUS
010-196672-00 | 010-T076A-19300 | 2021-12-28 | MMLSM2150385 |  | 0 | MLS SCOPE: REPLACEMENT OF A SINGLE FURNACE, A/C AND/OR HEAT PUMP LICENSE NUMBER: H00425 ¦ SCOPE ITEM: AIR CONDITIONING (INCLUDING CONDENSERS, EVAPORATORS, COMPRESSORS)
010-196672-00 | 010-T076A-19300 | 2021-05-25 | RSWDM2119333 |  | 32320 | BUILDING PERMIT TO REMOVE EXISTING ROOFING TO DECK AND INSTALL NEW ASPHALT SHINGLE ROOFING, FELT, ICE GUARD, AND FLASHINGS ON AN EXISTING MULTI-FAMILY BUILDING PER OHIO BUILIDNG CODE SECTION 1507.2 . NO DRAWINGS OR SPECS PROVIDED. A FINAL STRUCTURAL INS
010-196680-00 | 010-T076A-20100 | 2020-06-25 | MMLSM2012483 |  | 0 | MLS SCOPE: REPLACEMENT OF A SINGLE FURNACE, A/C AND/OR HEAT PUMP LICENSE NUMBER: H00150 ¦ SCOPE ITEM: FURNACES / AIR HANDLERS / RTUS
010-196680-00 | 010-T076A-20100 | 2022-08-02 | PMLSM2231189 |  | 0 | MLS SCOPE: WATER HEATER REPLACEMENT
010-196691-00 | 010-T076A-21200 | 2023-03-01 | PMLSM2309577 |  | 0 | MLS Scope: Water Heater Replacement
010-196692-00 | 010-T076A-21300 | 2019-05-10 | PMLSR1908845 |  | 0 | MLS SCOPE: WATER HEATER REPLACEMENT
010-196694-00 | 010-T076A-21500 | 2020-10-12 | RSWDR2005162 |  | 3010 | REMOVE EXISTING 0 WINDOW(S), 1 DOOR(S) AND REPLACE WITH NEW. WORK TO COMPLY WITH RCO 612, RCO 308, AND RCO 113.6.1 WITH A U VALUE OF 0.35 OR BETTER.
010-196700-00 | 010-O100A-03702 | 2024-02-05 | PMEPC2405961 |  | 0 | BUILDING PERMIT/PLAN REVIEW: ALTC2324874 REPAIR VANDALIZED WATER SUPPLY LINES, ADD NEW WHERE NEEDED, REPLACE BATHTUBS, ADD NEW SUPPLY AND PVC LINE FOR KITCHEN IN GUESTROOMS.
010-196700-00 | 010-O100A-03702 | 2024-02-05 | PMEPC2405961 |  | 0 | BUILDING PERMIT/PLAN REVIEW: ALTC2324874 REPAIR VANDALIZED WATER SUPPLY LINES, ADD NEW WHERE NEEDED, REPLACE BATHTUBS, ADD NEW SUPPLY AND PVC LINE FOR KITCHEN IN GUESTROOMS.
010-196700-00 | 010-O100A-03702 | 2024-02-05 | PMEPC2405961 |  | 0 | BUILDING PERMIT/PLAN REVIEW: ALTC2324874 REPAIR VANDALIZED WATER SUPPLY LINES, ADD NEW WHERE NEEDED, REPLACE BATHTUBS, ADD NEW SUPPLY AND PVC LINE FOR KITCHEN IN GUESTROOMS.
010-196700-00 | 010-O100A-03702 | 2024-02-05 | PMEPC2405961 |  | 0 | BUILDING PERMIT/PLAN REVIEW: ALTC2324874 REPAIR VANDALIZED WATER SUPPLY LINES, ADD NEW WHERE NEEDED, REPLACE BATHTUBS, ADD NEW SUPPLY AND PVC LINE FOR KITCHEN IN GUESTROOMS.
010-196700-00 | 010-O100A-03702 | 2024-02-05 | PMEPC2405961 |  | 0 | BUILDING PERMIT/PLAN REVIEW: ALTC2324874 REPAIR VANDALIZED WATER SUPPLY LINES, ADD NEW WHERE NEEDED, REPLACE BATHTUBS, ADD NEW SUPPLY AND PVC LINE FOR KITCHEN IN GUESTROOMS.
010-196700-00 | 010-O100A-03702 | 2024-02-05 | PMEPC2405961 |  | 0 | BUILDING PERMIT/PLAN REVIEW: ALTC2324874 REPAIR VANDALIZED WATER SUPPLY LINES, ADD NEW WHERE NEEDED, REPLACE BATHTUBS, ADD NEW SUPPLY AND PVC LINE FOR KITCHEN IN GUESTROOMS.
010-196700-00 | 010-O100A-03702 | 2024-01-26 |  |  |  | INT REMOD
010-196700-00 | 010-O100A-03702 | 2024-02-26 | MMEPC2408742 |  | 0 | BUILDING PERMIT/PLAN REVIEW: ALTC2324874 REPLACE P-TAC UNITS 116 UNITS EXISTING FURNACE LOBBY LICENSE NUMBER: H00924
010-196700-00 | 010-O100A-03702 | 2024-02-26 | MMEPC2408742 |  | 0 | BUILDING PERMIT/PLAN REVIEW: ALTC2324874 REPLACE P-TAC UNITS 116 UNITS EXISTING FURNACE LOBBY LICENSE NUMBER: H00924
010-196700-00 | 010-O100A-03702 | 2024-02-05 | EMEPC2405960 |  | 0 | BUILDING PERMIT/PLAN REVIEW: ALTC2324874 PROVIDE NEW GUESTROOM LINES FOR KITCHEN EACH GUESTROOM 102, 1 COOK TOP, DISHWASHER, FRIDGE, GARBAGE DISPOSAL, MICROWAVE. INSTALL SWITCH GEAR FOR NEW MLO PANELS.
010-196700-00 | 010-O100A-03702 | 2024-02-05 | EMEPC2405960 |  | 0 | BUILDING PERMIT/PLAN REVIEW: ALTC2324874 PROVIDE NEW GUESTROOM LINES FOR KITCHEN EACH GUESTROOM 102, 1 COOK TOP, DISHWASHER, FRIDGE, GARBAGE DISPOSAL, MICROWAVE. INSTALL SWITCH GEAR FOR NEW MLO PANELS.
010-196700-00 | 010-O100A-03702 | 2024-02-05 | EMEPC2405960 |  | 0 | BUILDING PERMIT/PLAN REVIEW: ALTC2324874 PROVIDE NEW GUESTROOM LINES FOR KITCHEN EACH GUESTROOM 102, 1 COOK TOP, DISHWASHER, FRIDGE, GARBAGE DISPOSAL, MICROWAVE. INSTALL SWITCH GEAR FOR NEW MLO PANELS.
010-196700-00 | 010-O100A-03702 | 2024-11-25 | MMEPC2446659 |  | 0 | BUILDING PERMIT/PLAN REVIEW: ALTC2324874 INSTALL DRYER VENTING FOR 1ST FLOOR GUEST LAUNDRY AND HOUSE KEEPING LICENSE NUMBER: H00578 ¦ SCOPE ITEM: EXHAUST SYSTEMS (HOODS, FANS, ETC)
010-196700-00 | 010-O100A-03702 | 2024-11-25 | MMEPC2446659 |  | 0 | BUILDING PERMIT/PLAN REVIEW: ALTC2324874 INSTALL DRYER VENTING FOR 1ST FLOOR GUEST LAUNDRY AND HOUSE KEEPING LICENSE NUMBER: H00578 ¦ SCOPE ITEM: EXHAUST SYSTEMS (HOODS, FANS, ETC)
010-196700-00 | 010-O100A-03702 | 2024-11-06 | MMEPC2444276 |  | 0 | BUILDING PERMIT/PLAN REVIEW: ALTC2324874 REPLACING 4 AIR HANDLERS AND REPLACING 19 ROOF MOUNTED EXHAUST FANS LICENSE NUMBER: H00578 ¦ SCOPE ITEM: FURNACES / AIR HANDLERS / RTUS
010-196700-00 | 010-O100A-03702 | 2024-10-11 | MMEPC2441104 |  | 0 | REPLACE 4 CONDENCERS WITH HEATPUMPS LICENSE NUMBER: H00578 ¦ SCOPE ITEM: AIR CONDITIONING (INCLUDING CONDENSERS, EVAPORATORS, COMPRESSORS)
010-196700-00 | 010-O100A-03702 | 2024-11-06 | MMEPC2444276 |  | 0 | BUILDING PERMIT/PLAN REVIEW: ALTC2324874 REPLACING 4 AIR HANDLERS AND REPLACING 19 ROOF MOUNTED EXHAUST FANS LICENSE NUMBER: H00578 ¦ SCOPE ITEM: FURNACES / AIR HANDLERS / RTUS
010-196700-00 | 010-O100A-03702 | 2023-06-14 | ACS2324880 |  | 75 | PLAN REVIEW/BUILDING ORDER: ALTC2324874 ADVANCED CONSTRUCTION START WITHIN THE INTERIOR ONLY IN AN EXISTING 4-STORY HOTEL. WORK INCLUDES DRYWALL AND INTERIOR PARTITIONS. APPLICANT PROCEEDS AT OWN RISK. WORK PERMITTED TO PROCEED TO POINT OF 1ST INSPECTIO
010-196700-00 | 010-O100A-03702 | 2024-02-05 | PMEPC2405961 |  | 0 | BUILDING PERMIT/PLAN REVIEW: ALTC2324874 REPAIR VANDALIZED WATER SUPPLY LINES, ADD NEW WHERE NEEDED, REPLACE BATHTUBS, ADD NEW SUPPLY AND PVC LINE FOR KITCHEN IN GUESTROOMS.
010-196700-00 | 010-O100A-03702 | 2024-02-26 | MMEPC2408742 |  | 0 | BUILDING PERMIT/PLAN REVIEW: ALTC2324874 REPLACE P-TAC UNITS 116 UNITS EXISTING FURNACE LOBBY LICENSE NUMBER: H00924
010-196700-00 | 010-O100A-03702 | 2024-02-05 | EMEPC2405960 |  | 0 | BUILDING PERMIT/PLAN REVIEW: ALTC2324874 PROVIDE NEW GUESTROOM LINES FOR KITCHEN EACH GUESTROOM 102, 1 COOK TOP, DISHWASHER, FRIDGE, GARBAGE DISPOSAL, MICROWAVE. INSTALL SWITCH GEAR FOR NEW MLO PANELS.
010-196701-00 | 010-O100A-03703 | 2023-06-29 | ALTC2327124 |  | 17000 | PLAN APPROVAL: CONDITIONAL: SEE CONDITIONS OF PLAN APPROVAL REVIEWED FOR COMPLIANCE UNDER: 2017 OBC AND ICC A117.1-2009 WITH MODIFICATIONS IN OBC 1112.0. WORK REQUIRING SEPARATE APPLICATION: N/A WORK NOT APPLICABLE: PLUMBING, MECHANICAL, ELEC
010-196701-00 | 010-O100A-03703 | 2023-04-19 | EMEPC2316202 |  | 0 | 96- 100 AMP SUB PANEL REPLACEMENTS 1- 125 AMP SUB PANEL -REPLACEMENT 1- 400 AMP SUB PANEL -REPLACEMENT
010-196701-00 | 010-O100A-03703 | 2023-06-13 | ALTC2324465 |  | 17000 | PLAN APPROVAL: CONDITIONAL: SEE CONDITIONS OF PLAN APPROVAL REVIEWED FOR COMPLIANCE UNDER: 2017 OBC AND ICC A117.1-2009 WITH MODIFICATIONS IN OBC 1112.0. WORK REQUIRING SEPARATE APPLICATION: N/A WORK NOT APPLICABLE: PLUMBING, MECHANICAL, ELEC
010-196701-00 | 010-O100A-03703 | 2024-07-12 | EMEPC2428850 |  | 0 | INSTALL HOT BOX
010-196701-00 | 010-O100A-03703 | 2024-07-12 | EMEPC2428850 |  | 0 | INSTALL HOT BOX
010-196701-00 | 010-O100A-03703 | 2023-06-29 | ALTC2327116 |  | 17000 | BLDG 5 6191 QUARTER HORSE DR UNIT 1 *REVISION 5/9/2023 ACCL PLRE2318466: NEW RISER HEIGHTS TO A MAXIMUM OF 8 DUE TO FIELD CONSTRAINTS. EXISTING CONDITIONS ARE 9 AND WILL BE REDUCING AS MUCH AS POSSIBLE. CODE COMPLIANT UNDER 3404.1, EXCEPTION 2. STAIR TRE
010-196701-00 | 010-O100A-03703 | 2023-04-24 | ALTC2316834 |  | 17000 | PLAN APPROVAL: CONDITIONAL: SEE CONDITIONS OF PLAN APPROVAL REVIEWED FOR COMPLIANCE UNDER: 2017 OBC AND ICC A117.1-2009 WITH MODIFICATIONS IN OBC 1112.0. WORK REQUIRING SEPARATE APPLICATION: N/A WORK NOT APPLICABLE: PLUMBING, MECHANICAL, ELEC
010-196701-00 | 010-O100A-03703 | 2023-05-18 | ALTC2320745 |  | 17000 | PLAN APPROVAL: CONDITIONAL: SEE CONDITIONS OF PLAN APPROVAL REVIEWED FOR COMPLIANCE UNDER: 2017 OBC AND ICC A117.1-2009 WITH MODIFICATIONS IN OBC 1112.0. WORK REQUIRING SEPARATE APPLICATION: N/A WORK NOT APPLICABLE: PLUMBING, MECHANICAL, ELEC
010-196701-00 | 010-O100A-03703 | 2023-05-23 | ALTC2321291 |  | 17000 | PLAN APPROVAL: CONDITIONAL: SEE CONDITIONS OF PLAN APPROVAL REVIEWED FOR COMPLIANCE UNDER: 2017 OBC AND ICC A117.1-2009 WITH MODIFICATIONS IN OBC 1112.0. WORK REQUIRING SEPARATE APPLICATION: N/A WORK NOT APPLICABLE: PLUMBING, MECHANICAL, ELEC
010-196701-00 | 010-O100A-03703 | 2023-05-23 | ALTC2321294 |  | 17000 | PLAN APPROVAL: CONDITIONAL: SEE CONDITIONS OF PLAN APPROVAL REVIEWED FOR COMPLIANCE UNDER: 2017 OBC AND ICC A117.1-2009 WITH MODIFICATIONS IN OBC 1112.0. WORK REQUIRING SEPARATE APPLICATION: N/A WORK NOT APPLICABLE: PLUMBING, MECHANICAL, ELEC
010-196701-00 | 010-O100A-03703 | 2023-06-13 | ALTC2324463 |  | 17000 | PLAN APPROVAL: CONDITIONAL: SEE CONDITIONS OF PLAN APPROVAL REVIEWED FOR COMPLIANCE UNDER: 2017 OBC AND ICC A117.1-2009 WITH MODIFICATIONS IN OBC 1112.0. WORK REQUIRING SEPARATE APPLICATION: N/A WORK NOT APPLICABLE: PLUMBING, MECHANICAL, ELEC
010-196701-00 | 010-O100A-03703 | 2023-06-29 | ALTC2327118 |  | 17000 | PLAN APPROVAL: CONDITIONAL: SEE CONDITIONS OF PLAN APPROVAL REVIEWED FOR COMPLIANCE UNDER: 2017 OBC AND ICC A117.1-2009 WITH MODIFICATIONS IN OBC 1112.0. WORK REQUIRING SEPARATE APPLICATION: N/A WORK NOT APPLICABLE: PLUMBING, MECHANICAL, ELEC
010-196701-00 | 010-O100A-03703 | 2023-06-13 | ALTC2324467 |  | 17000 | PLAN APPROVAL: CONDITIONAL: SEE CONDITIONS OF PLAN APPROVAL REVIEWED FOR COMPLIANCE UNDER: 2017 OBC AND ICC A117.1-2009 WITH MODIFICATIONS IN OBC 1112.0. WORK REQUIRING SEPARATE APPLICATION: N/A WORK NOT APPLICABLE: PLUMBING, MECHANICAL, ELEC
010-196701-00 | 010-O100A-03703 | 2023-06-13 | ALTC2324466 |  | 17000 | PLAN APPROVAL: CONDITIONAL: SEE CONDITIONS OF PLAN APPROVAL REVIEWED FOR COMPLIANCE UNDER: 2017 OBC AND ICC A117.1-2009 WITH MODIFICATIONS IN OBC 1112.0. WORK REQUIRING SEPARATE APPLICATION: N/A WORK NOT APPLICABLE: PLUMBING, MECHANICAL, ELEC
010-196701-00 | 010-O100A-03703 | 2020-08-07 | DECKC2007297 |  | 7200 | 6191 QUARTER HORSE DRIVE NO PLANS REQUIRED: SEE ENGINEER'S LETTER R-2, V-B ALL BUILDINGS 1-12 MINOR REPAIR OF EXISTING HOTEL BUILDINGS UPPER DECK AND STAIRWAYS TO REPLACE CORRODED HANGERS AND BRACKETS ON DECK FRAMING INCLUDING STAIR HARDWARE ET
010-196702-00 | 010-O100A-03704 | 2019-06-12 | PMEPC1911236 |  | 0 | BUILDING PERMIT/PLAN REVIEW: ALTC1800997 PLUMBING ROUGH, TOP OUT, WATER FOR ADDING KITCHEN SINKS AND RE-ROUGHING LAVES WITH FINISH WORK ON FIXTURES.
010-196702-00 | 010-O100A-03704 | 2019-04-19 | EMEPC1907256 |  | 0 | BUILDING PERMIT/PLAN REVIEW: ALTC1800997 REMODEL/ RENOVATION OF EXISTING MOTEL
010-196702-00 | 010-O100A-03704 | 2019-10-03 | FALRC1910404 |  | 0 | ALTER EXISTING FIRE ALARM SYSTEM FOR CONTINENT INN BY INSTALLING NEW SPRINKLER MONITORING PANEL AND ASSOCIATED SPRINKLER MONITORING DEVICES. REFERENCE B.P. ALTC1800997 - (1) SMOKE/HEAT DETECTOR, (9) SPRINKLER FLOW ALARMS, (9) SPRINKLER TAMPER DEVICES.
010-196702-00 | 010-O100A-03704 | 2021-05-04 | EMEPC2116210 |  | 0 | BUILDING PERMIT/PLAN REVIEW: ALTC1800997 RENOVATE EXISTING GUEST ROOMS
010-196702-00 | 010-O100A-03704 | 2020-01-02 | GGBB2000008 |  | 0 | REPLACE FACE IN EXISTING GROUND SIGN - 45SQFT - MOTEL 6
010-196702-00 | 010-O100A-03704 | 2020-01-02 | GGBB2000007 |  | 0 | REPLACE FACES IN EXISTING GROUND SIGN - 253SQFT - MOTEL 6
010-196702-00 | 010-O100A-03704 | 2019-10-03 | FALRC1910404 |  | 0 | ALTER EXISTING FIRE ALARM SYSTEM FOR CONTINENT INN BY INSTALLING NEW SPRINKLER MONITORING PANEL AND ASSOCIATED SPRINKLER MONITORING DEVICES. REFERENCE B.P. ALTC1800997 - (1) SMOKE/HEAT DETECTOR, (9) SPRINKLER FLOW ALARMS, (9) SPRINKLER TAMPER DEVICES.
010-196702-00 | 010-O100A-03704 | 2019-10-03 | ACS1910405 |  | 0 | ADVANCED CONSTRUCTION START WITHIN THE INTERIOR ONLY OF AN EXISTING COMMERCIAL BUILDING. WORK INCLUDES REMOVAL OF FIRE ALARM DEVISES SUCH AS WIRING AND NOTIFICATION DEVISES. APPLICANT PROCEEDS AT OWN RISK. WORK PERMITTED TO PROCEED TO POINT OF FIRST INS
010-196706-00 | 010-O100C-00202 | 2023-04-21 | DEMO2316603 |  | 3000 | DEMO OF ATM CLOSEST TO BANK
010-196706-00 | 010-O100C-00202 | 2024-01-01 |  |  |  | SPL/NWP/VD
010-197119-00 | 010-N254CC-00300 | 2019-05-17 | MMLSR1909327 |  | 0 | MLS Scope: Replacement of a Single A/C Unit or Heat Pump License Number: H00374 ¦ Scope Item: air conditioning (including condensers, evaporators, compressors)
010-197125-00 | 010-J001-04301 | 2019-11-26 | PMLSR1924633 |  | 0 | MLS SCOPE: WATER HEATER REPLACEMENT
010-197126-00 | 010-E004-02101 | 2020-11-10 | RSWDR2005895 |  | 10934 | REMOVE EXISTING EXTERIOR WALL COVERING SYSTEM AND REPLACE WITH NEW EXTERIOR SIDING OVER AN APPROVED WATER-RESISTIVE BARRIER. WORK TO COMPLY WITH RCO 703. APPROVED PER COA VV-20-11-005
010-197126-00 | 010-E004-02101 | 2020-05-22 | MMLSR2009656 |  | 0 | MLS SCOPE: REPLACEMENT OF A SINGLE A/C UNIT OR HEAT PUMP LICENSE NUMBER: H00825 ¦ SCOPE ITEM: AIR CONDITIONING (INCLUDING CONDENSERS, EVAPORATORS, COMPRESSORS)
010-197126-00 | 010-E004-02101 | 2019-01-01 |  | REVI
010-197127-00 | 010-O068B-08301 | 2019-01-17 | FALRC1900425 |  | 0 | ALTER EXISTING FIRE ALARM SYSTEM FOR KINDERCARE BY REPLACING EXISTING PHONE DIALER WITH A NEW CELLULAR COMMUNICATOR ON THE EXISTING FIRE ALARM PANEL. STAND ALONE PERMIT. SECTION 901.7 OF THE OHIO FIRE CODE REQUIRES THE FIRE CODE OFFICIAL TO BE NOTIFIED
010-197127-00 | 010-O068B-08301 | 2019-06-04 | FALRC1905613 |  | 0 | ALTER EXISTING FIRE ALARM SYSTEM FOR KINDERCARE BY INSTALLING NEW CELLULAR DIALER TO EXISTING FACP. MINOR REPAIR REPLACE PERMIT.
010-197127-00 | 010-O068B-08301 | 2019-01-17 | FALRC1900425 |  | 0 | ALTER EXISTING FIRE ALARM SYSTEM FOR KINDERCARE BY REPLACING EXISTING PHONE DIALER WITH A NEW CELLULAR COMMUNICATOR ON THE EXISTING FIRE ALARM PANEL. STAND ALONE PERMIT. SECTION 901.7 OF THE OHIO FIRE CODE REQUIRES THE FIRE CODE OFFICIAL TO BE NOTIFIED
010-197266-00 | 010-O099G-04803 | 2023-01-01 |  |  |  | SPL/NWP/VD
010-197443-00 | 010-T129-08200 | 2024-07-01 | EMEPC2427117 |  | 0 | TRENCH IN ELECTRICAL LINE TO BACK FLOW.
010-197453-00 | 010-N258MM-01602 | 2024-09-04 | MMLSR2436011 |  | 0 | MLS Scope: Replacement of a Single Furnace License Number: H00589 ¦ Scope Item: furnaces / air handlers / RTUs
010-197454-00 | 010-N258MM-01603 | 2023-06-29 | MMLSR2327018 |  | 0 | MLS Scope: Replacement of a Single Furnace, A/C and/or Heat Pump License Number: H01163 ¦ Scope Item: furnaces / air handlers / RTUs
010-197455-00 | 010-T138A-01100 | 2020-01-21 | MMLSR2001440 |  | 0 | MLS SCOPE: REPLACEMENT OF A SINGLE FURNACE, A/C AND/OR HEAT PUMP LICENSE NUMBER: H00310 ¦ SCOPE ITEM: FURNACES / AIR HANDLERS / RTUS
010-197456-00 | 010-T138A-01200 | 2023-06-30 | MMLSR2327297 |  | 0 | MLS SCOPE: REPLACEMENT OF A SINGLE A/C UNIT OR HEAT PUMP LICENSE NUMBER: H00589 ¦ SCOPE ITEM: AIR CONDITIONING (INCLUDING CONDENSERS, EVAPORATORS, COMPRESSORS)
010-197465-00 | 010-N260KK-17500 | 2019-11-19 | RSWDR1905929 |  | 8495 | REMOVE EXISTING 11 WINDOW(S), 0 DOOR(S) AND REPLACE WITH NEW. WORK TO COMPLY WITH RCO 612, RCO 308, AND RCO 113.6.1 WITH A U VALUE OF 0.35 OR BETTER. WINDOWS INFO: BOTH LEVELS.
010-197468-00 | 010-N260KK-17800 | 2022-05-09 | RSWDR2218732 |  | 3500 | REMOVE EXISTING 4 WINDOW(S), 0 DOOR(S) AND REPLACE WITH NEW. WORK TO COMPLY WITH RCO 612, RCO 308, AND RCO 113.6.1 WITH A U VALUE OF 0.35 OR BETTER.
010-197472-00 | 010-N260KK-18200 | 2019-03-25 | MMLSR1905539 |  | 0 | MLS SCOPE: REPLACEMENT OF A SINGLE FURNACE, A/C AND/OR HEAT PUMP LICENSE NUMBER: H00124 ¦ SCOPE ITEM: AIR CONDITIONING (INCLUDING CONDENSERS, EVAPORATORS, COMPRESSORS)
010-197472-00 | 010-N260KK-18200 | 2019-03-25 | MMLSR1905542 |  | 0 | MLS SCOPE: REPLACEMENT OF A SINGLE FURNACE, A/C AND/OR HEAT PUMP LICENSE NUMBER: H00124 ¦ SCOPE ITEM: FURNACES / AIR HANDLERS / RTUS
010-197472-00 | 010-N260KK-18200 | 2019-03-06 | RSWDR1900708 |  | 2247 | REMOVE EXISTING 3 WINDOW(S), 0 DOOR(S) AND REPLACE WITH NEW. WORK TO COMPLY WITH RCO 612, RCO 308, AND RCO 113.6.1 WITH A U VALUE OF 0.35 OR BETTER.
010-197473-00 | 010-N260KK-18300 | 2023-06-08 | MMLSR2323942 |  | 0 | MLS Scope: Replacement of a Single Furnace, A/C and/or Heat Pump License Number: H01127 ¦ Scope Item: air conditioning (including condensers, evaporators, compressors)
010-197473-00 | 010-N260KK-18300 | 2020-07-20 | RSWDR2003344 |  | 6400 | REMOVE EXISTING SHINGLE ROOF TO DECK AND REPLACE WITH NEW FELT UNDERLAYMENT, ICE BARRIER MEMBRANE AT EAVE, NECESSARY FLASHINGS, AND NEW ASPHALT SHINGLES. WORK TO COMPLY WITH RCO CHAPTER 9 & MANUFACTURE INSTALLATION INSTRUCTIONS.
010-197474-00 | 010-N260KK-18400 | 2020-01-30 | RSWDR2000395 |  | 898 | REMOVE EXISTING 0 WINDOW(S), 1 DOOR(S) AND REPLACE WITH NEW. WORK TO COMPLY WITH RCO 612, RCO 308, AND RCO 113.6.1 WITH A U VALUE OF 0.35 OR BETTER. DOORS INFO: REPLACE REAR PATIO DOOR.
010-197474-00 | 010-N260KK-18400 | 2020-01-02 | PMLSR2000085 |  | 0 | MLS SCOPE: WATER HEATER REPLACEMENT
010-197474-00 | 010-N260KK-18400 | 2024-02-09 | MMLSR2406555 |  | 0 | MLS Scope: Replacement of a Single Furnace, A/C and/or Heat Pump License Number: H00855 ¦ Scope Item: air conditioning (including condensers, evaporators, compressors) License Number: H00855 ¦ Scope Item: furnaces / air handlers / RTUs
010-197481-00 | 010-N260KK-19100 | 2024-09-09 | RSWDR2436543 |  | 18000 | Remove existing exterior wall covering system and replace with new exterior siding over an approved water-resistive barrier. Work to comply with RCO 703. Remove existing shingle roof to deck and replace with new felt underlayment, ice barrier membrane a
010-197481-00 | 010-N260KK-19100 | 2023-04-14 | MMLSR2315576 |  | 0 | MLS Scope: Replacement of a Single A/C Unit or Heat Pump License Number: H00578 ¦ Scope Item: air conditioning (including condensers, evaporators, compressors)
010-197481-00 | 010-N260KK-19100 | 2020-08-20 | PMLSR2017136 |  | 0 | MLS SCOPE: WATER HEATER REPLACEMENT
010-197482-00 | 010-N260KK-19200 | 2020-02-20 | RSWDR2000644 |  | 4989 | REMOVE EXISTING SHINGLE ROOF TO DECK AND REPLACE WITH NEW FELT UNDERLAYMENT, ICE BARRIER MEMBRANE AT EAVE, NECESSARY FLASHINGS, AND NEW ASPHALT SHINGLES. WORK TO COMPLY WITH RCO CHAPTER 9 & MANUFACTURE INSTALLATION INSTRUCTIONS.ROOF INFO: ROOF
010-197483-00 | 010-N260KK-19300 | 2024-09-27 | RSWDR2439323 |  | 11000 | Remove existing shingle roof to deck and replace with new felt underlayment, ice barrier membrane at eave, necessary flashings, and new asphalt shingles. Work to comply with RCO chapter 9 & Manufacture installation instructions. Roof Info: TEAR OFF OLD R
010-197484-00 | 010-N260KK-19400 | 2023-06-22 | MMLSR2325894 |  | 0 | MLS Scope: Replacement of a Single Furnace, A/C and/or Heat Pump License Number: H00610 ¦ Scope Item: air conditioning (including condensers, evaporators, compressors)
010-197488-00 | 010-N260KK-19800 | 2023-07-10 | MMLSR2328278 |  | 0 | MLS Scope: Replacement of a Single A/C Unit or Heat Pump License Number: H00425 ¦ Scope Item: air conditioning (including condensers, evaporators, compressors)
010-197488-00 | 010-N260KK-19800 | 2020-09-18 | RSWDR2004710 |  | 10000 | REMOVE EXISTING SHINGLE ROOF TO DECK AND REPLACE WITH NEW FELT UNDERLAYMENT, ICE BARRIER MEMBRANE AT EAVE, NECESSARY FLASHINGS, AND NEW ASPHALT SHINGLES. WORK TO COMPLY WITH RCO CHAPTER 9 & MANUFACTURE INSTALLATION INSTRUCTIONS.
010-197499-00 | 010-N260KK-20900 | 2022-06-01 | PMLSR2222035 |  | 0 | MLS SCOPE: WATER HEATER REPLACEMENT
010-197502-00 | 010-N260KK-21200 | 2023-04-26 | PMLSR2317241 |  | 0 | MLS Scope: Water Heater Replacement
010-197504-00 | 010-N260KK-21400 | 2021-09-21 | PMLSR2137258 |  | 0 | MLS Scope: Water Heater Replacement
010-197504-00 | 010-N260KK-21400 | 2023-05-04 | MMLSR2318670 |  | 0 | MLS Scope: Replacement of a Single Furnace, A/C and/or Heat Pump License Number: H00150 ¦ Scope Item: furnaces / air handlers / RTUs
010-197505-00 | 010-N260KK-21500 | 2024-01-30 | RSWDR2405170 |  | 10710 | REMOVE EXISTING SHINGLE ROOF TO DECK AND REPLACE WITH NEW FELT UNDERLAYMENT, ICE BARRIER MEMBRANE AT EAVE, NECESSARY FLASHINGS, AND NEW ASPHALT SHINGLES. WORK TO COMPLY WITH RCO CHAPTER 9 & MANUFACTURE INSTALLATION INSTRUCTIONS.
010-197509-00 | 010-N260KK-21900 | 2022-02-18 | MMLSR2207784 |  | 0 | MLS SCOPE: REPLACEMENT OF A SINGLE FURNACE LICENSE NUMBER: H00072 ¦ SCOPE ITEM: FURNACES / AIR HANDLERS / RTUS
010-197509-00 | 010-N260KK-21900 | 2021-10-27 | RSWDR2142694 |  | 3500 | Remove existing 4 window(s), 0 door(s) and replace with new. Work to comply with RCO 612, RCO 308, and RCO 113.6.1 with a U Value of 0.35 or Better.Windows Info: 1 DH in the Kitchen, 3 DH in the Living Room
010-197511-00 | 010-N260KK-22100 | 2020-11-27 | RSWDR2006163 |  | 7500 | REMOVE EXISTING SHINGLE ROOF TO DECK AND REPLACE WITH NEW FELT UNDERLAYMENT, ICE BARRIER MEMBRANE AT EAVE, NECESSARY FLASHINGS, AND NEW ASPHALT SHINGLES. WORK TO COMPLY WITH RCO CHAPTER 9 & MANUFACTURE INSTALLATION INSTRUCTIONS.ROOF INFO: REMOVE EXISTING
010-197514-00 | 010-N260KK-22400 | 2022-08-13 | RSWDR2232823 |  | 475 | REMOVE EXISTING 0 WINDOW(S), 1 DOOR(S) AND REPLACE WITH NEW. WORK TO COMPLY WITH RCO 612, RCO 308, AND RCO 113.6.1 WITH A U VALUE OF 0.35 OR BETTER. DOORS INFO: PATIO DOOR
010-197515-00 | 010-N260KK-22500 | 2021-11-05 | RSWDR2143965 |  | 8120 | REMOVE EXISTING SHINGLE ROOF TO DECK AND REPLACE WITH NEW FELT UNDERLAYMENT, ICE BARRIER MEMBRANE AT EAVE, NECESSARY FLASHINGS, AND NEW ASPHALT SHINGLES. WORK TO COMPLY WITH RCO CHAPTER 9 & MANUFACTURE INSTALLATION INSTRUCTIONS.
010-197515-00 | 010-N260KK-22500 | 2019-11-20 | RSWDR1905958 |  | 901 | REMOVE EXISTING 0 WINDOW(S), 2 DOOR(S) AND REPLACE WITH NEW. WORK TO COMPLY WITH RCO 612, RCO 308, AND RCO 113.6.1 WITH A U VALUE OF 0.35 OR BETTER. DOORS INFO: REPLACE FRONT AND REAR ENTRY DOORS.
010-197517-00 | 010-N260KK-22700 | 2019-10-21 | RSWDR1905407 |  | 400 | REMOVE EXISTING EXTERIOR WALL COVERING SYSTEM AND REPLACE WITH NEW EXTERIOR SIDING OVER AN APPROVED WATER-RESISTIVE BARRIER. WORK TO COMPLY WITH RCO 703.
010-197517-00 | 010-N260KK-22700 | 2023-12-22 | PMLSR2352793 |  | 0 | MLS Scope: Water Heater Replacement
010-197519-00 | 010-N260KK-22900 | 2019-07-16 | PMLSR1913861 |  | 0 | MLS SCOPE: WATER HEATER REPLACEMENT
010-197520-00 | 010-N260KK-23000 | 2024-01-22 | MMLSR2404219 |  | 0 | MLS SCOPE: REPLACEMENT OF A SINGLE FURNACE, A/C AND/OR HEAT PUMP LICENSE NUMBER: H00425 ¦ SCOPE ITEM: AIR CONDITIONING (INCLUDING CONDENSERS, EVAPORATORS, COMPRESSORS)
010-197520-00 | 010-N260KK-23000 | 2023-12-05 | RSWDR2350461 |  | 7140 | REMOVE EXISTING SHINGLE ROOF TO DECK AND REPLACE WITH NEW FELT UNDERLAYMENT, ICE BARRIER MEMBRANE AT EAVE, NECESSARY FLASHINGS, AND NEW ASPHALT SHINGLES. WORK TO COMPLY WITH RCO CHAPTER 9 & MANUFACTURE INSTALLATION INSTRUCTIONS.
010-197637-00 | 010-T031D-00200 | 2023-10-17 | RSWDR2344225 |  | 2875 | Remove existing 0 window(s), 1 door(s) and replace with new. Work to comply with RCO 612, RCO 308, and RCO 113.6.1 with a U Value of 0.35 or Better.
010-197640-00 | 010-T031D-00500 | 2020-11-16 | MMLSR2023935 |  | 0 | MLS SCOPE: REPLACEMENT OF A SINGLE FURNACE, A/C AND/OR HEAT PUMP LICENSE NUMBER: H00124 ¦ SCOPE ITEM: FURNACES / AIR HANDLERS / RTUS
010-197641-00 | 010-T031D-00600 | 2019-10-10 | RSWDM1910725 |  | 25283 | BUILDING PERMIT TO REMOVE EXISTING ROOFING TO DECK AND INSTALL NEW ASPHALT SHINGLE ROOFING, FELT, ICE GUARD, AND FLASHINGS ON AN EXISTING MULTI-FAMILY BUILDING. NO DRAWINGS OR SPECS PROVIDED. A FINAL STRUCTURAL INSPECTION WILL BE REQUIRED TO COMPLETE THI
010-197649-00 | 010-T031D-01400 | 2019-10-24 | RSWDM1911174 |  | 31170 | BUILDING PERMIT TO REMOVE EXISTING ROOFING TO DECK AND INSTALL NEW ASPHALT SHINGLE ROOFING, FELT, ICE GUARD, AND FLASHINGS ON AN EXISTING MULTI-FAMILY BUILDING. NO DRAWINGS OR SPECS PROVIDED. A FINAL STRUCTURAL INSPECTION WILL BE REQUIRED TO COMPLETE TH
010-197650-00 | 010-T031D-01500 | 2019-10-24 | RSWDM1911176 |  | 34750 | BUILDING PERMIT TO REMOVE EXISTING ROOFING TO DECK AND INSTALL NEW ASPHALT SHINGLE ROOFING, FELT, ICE GUARD, AND FLASHINGS ON AN EXISTING MULTI-FAMILY BUILDING. NO DRAWINGS OR SPECS PROVIDED. A FINAL STRUCTURAL INSPECTION WILL BE REQUIRED TO COMPLETE THI
010-197654-00 | 010-T031D-01900 | 2022-08-04 | MMLSR2231553 |  | 0 | MLS SCOPE: REPLACEMENT OF A SINGLE FURNACE, A/C AND/OR HEAT PUMP LICENSE NUMBER: H00286 ¦ SCOPE ITEM: AIR CONDITIONING (INCLUDING CONDENSERS, EVAPORATORS, COMPRESSORS)
010-197655-00 | 010-T031D-02000 | 2020-03-05 | MMLSM2004794 |  | 0 | MLS SCOPE: REPLACEMENT OF A SINGLE FURNACE LICENSE NUMBER: H00150 ¦ SCOPE ITEM: FURNACES / AIR HANDLERS / RTUS
010-197655-00 | 010-T031D-02000 | 2020-03-05 | PMLSM2004796 |  | 0 | MLS SCOPE: WATER HEATER REPLACEMENT
010-197658-00 | 010-T031D-02300 | 2019-10-24 | RSWDM1911177 |  | 31951 | BUILDING PERMIT TO REMOVE EXISTING ROOFING TO DECK AND INSTALL NEW ASPHALT SHINGLE ROOFING, FELT, ICE GUARD, AND FLASHINGS ON AN EXISTING MULTI-FAMILY BUILDING. NO DRAWINGS OR SPECS PROVIDED. A FINAL STRUCTURAL INSPECTION WILL BE REQUIRED TO COMPLETE THI
010-197658-00 | 010-T031D-02300 | 2019-03-15 | PMLSR1904895 |  | 0 | MLS SCOPE: WATER HEATER REPLACEMENT
010-197662-00 | 010-T031D-02700 | 2020-07-27 | MMLSM2014991 |  | 0 | MLS SCOPE: REPLACEMENT OF A SINGLE FURNACE, A/C AND/OR HEAT PUMP LICENSE NUMBER: H00150 ¦ SCOPE ITEM: FURNACES / AIR HANDLERS / RTUS
010-197662-00 | 010-T031D-02700 | 2024-01-05 | PMLSR2402591 |  | 0 | MLS Scope: Water Heater Replacement
010-197663-00 | 010-T031D-02800 | 2023-09-08 | MMLSM2338354 |  | 0 | MLS Scope: Replacement of a Single Furnace, A/C and/or Heat Pump License Number: H01263 ¦ Scope Item: air conditioning (including condensers, evaporators, compressors)
010-197671-00 | 010-T031D-03600 | 2019-10-10 | RSWDM1910723 |  | 37584 | BUILDING PERMIT TO REMOVE EXISTING ROOFING TO DECK AND INSTALL NEW ASPHALT SHINGLE ROOFING, FELT, ICE GUARD, AND FLASHINGS ON AN EXISTING MULTI-FAMILY BUILDING. NO DRAWINGS OR SPECS PROVIDED. A FINAL STRUCTURAL INSPECTION WILL BE REQUIRED TO COMPLETE THI
010-197672-00 | 010-T031D-03700 | 2023-08-08 | MMLSM2333390 |  | 0 | MLS Scope: Replacement of a Single A/C Unit or Heat Pump License Number: H00287 ¦ Scope Item: air conditioning (including condensers, evaporators, compressors)
010-197676-00 | 010-T031D-04100 | 2020-08-19 | MMLSR2016991 |  | 0 | MLS SCOPE: REPLACEMENT OF A SINGLE FURNACE, A/C AND/OR HEAT PUMP LICENSE NUMBER: H00286 ¦ SCOPE ITEM: AIR CONDITIONING (INCLUDING CONDENSERS, EVAPORATORS, COMPRESSORS)
010-197678-00 | 010-T031D-04300 | 2024-05-06 | MMLSM2418255 |  | 0 | MLS SCOPE: REPLACEMENT OF A SINGLE FURNACE, A/C AND/OR HEAT PUMP LICENSE NUMBER: H00425 ¦ SCOPE ITEM: AIR CONDITIONING (INCLUDING CONDENSERS, EVAPORATORS, COMPRESSORS)
010-197679-00 | 010-T031D-04400 | 2019-10-10 | RSWDM1910726 |  | 35121 | BUILDING PERMIT TO REMOVE EXISTING ROOFING TO DECK AND INSTALL NEW ASPHALT SHINGLE ROOFING, FELT, ICE GUARD, AND FLASHINGS ON AN EXISTING MULTI-FAMILY BUILDING. NO DRAWINGS OR SPECS PROVIDED. A FINAL STRUCTURAL INSPECTION WILL BE REQUIRED TO COMPLETE THI
010-197680-00 | 010-T031D-04500 | 2019-10-24 | RSWDM1911181 |  | 31170 | BUILDING PERMIT TO REMOVE EXISTING ROOFING TO DECK AND INSTALL NEW ASPHALT SHINGLE ROOFING, FELT, ICE GUARD, AND FLASHINGS ON AN EXISTING MULTI-FAMILY BUILDING. NO DRAWINGS OR SPECS PROVIDED. A FINAL STRUCTURAL INSPECTION WILL BE REQUIRED TO COMPLETE THI
010-197681-00 | 010-T031D-04600 | 2022-02-10 | MMLSR2206846 |  | 0 | MLS SCOPE: REPLACEMENT OF A SINGLE FURNACE LICENSE NUMBER: H00124 ¦ SCOPE ITEM: FURNACES / AIR HANDLERS / RTUS
010-197682-00 | 010-T031D-04700 | 2022-04-29 | RSWDR2217599 |  | 566 | REMOVE EXISTING 0 WINDOW(S), 1 DOOR(S) AND REPLACE WITH NEW. WORK TO COMPLY WITH RCO 612, RCO 308, AND RCO 113.6.1 WITH A U VALUE OF 0.35 OR BETTER.
010-197684-00 | 010-T031D-04900 | 2021-06-04 | MMLSM2120795 |  | 0 | MLS Scope: Replacement of a Single Furnace, A/C and/or Heat Pump License Number: H00425 ¦ Scope Item: air conditioning (including condensers, evaporators, compressors)
010-197685-00 | 010-T031D-05000 | 2020-08-05 | RSWDR2003754 |  | 350 | REMOVE EXISTING 0 WINDOW(S), 1 DOOR(S) AND REPLACE WITH NEW. WORK TO COMPLY WITH RCO 612, RCO 308, AND RCO 113.6.1 WITH A U VALUE OF 0.35 OR BETTER.
010-197688-00 | 010-T031D-05300 | 2019-10-24 | RSWDM1911179 |  | 35121 | BUILDING PERMIT TO REMOVE EXISTING ROOFING TO DECK AND INSTALL NEW ASPHALT SHINGLE ROOFING, FELT, ICE GUARD, AND FLASHINGS ON AN EXISTING MULTI-FAMILY BUILDING. NO DRAWINGS OR SPECS PROVIDED. A FINAL STRUCTURAL INSPECTION WILL BE REQUIRED TO COMPLETE THI
010-197694-00 | 010-T031D-05900 | 2019-11-08 | PMLSR1923012 |  | 0 | MLS SCOPE: WATER HEATER REPLACEMENT
010-197791-00 | 010-R036-04201 | 2021-04-27 | EMEPR2115012 |  | 0 | Building Permit/Plan Review: ADDR2103458 wiring of front porch
010-197791-00 | 010-R036-04201 | 2024-06-19 | RSWDR2425161 |  | 9266 | REMOVE EXISTING SHINGLE ROOF TO DECK AND REPLACE WITH NEW FELT UNDERLAYMENT, ICE BARRIER MEMBRANE AT EAVE, NECESSARY FLASHINGS, AND NEW ASPHALT SHINGLES. WORK TO COMPLY WITH RCO CHAPTER 9 & MANUFACTURE INSTALLATION INSTRUCTIONS.
010-197793-00 | 010-O100C-00204 | 2023-01-03 | PMEPC2302113 |  | 0 | CHANGE DIRECT CONNECTED PREP SINK TO INDIRECT CONNECTION; USING EXISTING ROUGH FROM EXISTING SINK, PVC EXPOSED
010-197793-00 | 010-O100C-00204 | 2024-01-01 |  |  |  | SPL/NWP/VD
010-197793-00 | 010-O100C-00204 | 2022-07-28 | MMEPC2230584 |  | 0 | BUILDING PERMIT/PLAN REVIEW: ALTC2140856 WORK RELATED TO BUILDING PERMIT LICENSE NUMBER: H00786 ¦ SCOPE ITEM: EXHAUST SYSTEMS (HOODS, FANS, ETC)
010-197793-00 | 010-O100C-00204 | 2022-02-27 | PMEPC2208756 |  | 0 | BUILDING PERMIT/PLAN REVIEW: ALTC2140856 INSTALL 3 COMP SINK HAND SINK AND VEGGIE SINK
010-197793-00 | 010-O100C-00204 | 2022-07-28 | EMEPC2230576 |  | 0 | BUILDING PERMIT/PLAN REVIEW: ALTC2140856 WORK RELATED TO BUILDING PERMIT
010-197793-00 | 010-O100C-00204 | 2022-08-11 | MMEPC2232623 |  | 0 | BUILDING PERMIT/PLAN REVIEW: ALTC2140856 GAS LINE LICENSE NUMBER: P00808 ¦ SCOPE ITEM: FUEL GAS OR LP GAS
010-198101-00 | 010-T142-00200 | 2019-07-12 | ALTM1907074 |  | 15000 | 2082C PARK RUN DR. PLAN APPROVAL: CONDITIONAL: REFERENCE CONDITIONS OF THE PLAN APPROVAL FOR DETAILS. REVIEWED FOR COMPLIANCE UNDER: 2017 OBC AND ICC A117.1-2009 WITH MODIFICATIONS IN OBC 1112.0. WORK NOT INCLUDED IN THIS APPROVAL: PLUMBING, MECH
010-198106-00 | 010-T142-00400 | 2020-08-11 | ALTM2007451 |  | 15000 | PLAN APPROVAL: FINAL REVIEWED FOR COMPLIANCE UNDER: 2017 OBC AND ICC A117.1-2009 WITH MODIFICATIONS IN OBC 1112.0. WORK NOT INCLUDED IN THIS APPROVAL: PLUMBING, MECHANICAL, ELECTRICAL USE/OCCUPANCY GROUP: R-2 CONSTRUCTION TYPE: V-B DESCRIPTION OF W
010-198110-00 | 010-T142-00800 | 2019-09-30 | ALTM1910250 |  | 15000 | 2080C PARK RUN DRIVE PLAN APPROVAL: REFERENCE CONDITIONS OF THE PLAN APPROVAL FOR DETAILS. REVIEWED FOR COMPLIANCE UNDER: 2017 OBC AND ICC A117.1-2009 WITH MODIFICATIONS IN OBC 1112.0. WORK NOT INCLUDED IN THIS APPROVAL: PLUMBING, MECHANICAL, ELE
010-198118-00 | 010-T142-01600 | 2022-03-07 | ALTM2209815 |  | 15000 | PLAN APPROVAL: CONDITIONAL: SEE CONDITIONS OF PLAN APPROVAL REVIEWED FOR COMPLIANCE UNDER: 2017 OBC AND ICC A117.1-2009 WITH MODIFICATIONS IN OBC 1112.0 WORK NOT INCLUDED IN THIS APPROVAL: PLUMBING, MECHANICAL, ELECTRICAL, FIRE SUPPRESSION AND FIRE ALA
010-198119-00 | 010-T142-01700 | 2022-01-04 | ALTM2202203 |  | 15000 | PLAN APPROVAL: FINAL REVIEWED FOR COMPLIANCE UNDER: 2017 OBC AND ICC A117.1-2009 WITH MODIFICATIONS IN OBC 1112.0 WORK NOT INCLUDED IN THIS APPROVAL: PLUMBING, MECHANICAL, ELECTRICAL, FIRE ALARM, FIRE SUPPRESSION PROJECT USE/OCCUPANCY: R-2 BUILDIN
010-198144-00 | 010-T142-04300 | 2019-06-27 | MMLSM1912388 |  | 0 | MLS SCOPE: REPLACEMENT OF A SINGLE FURNACE, A/C AND/OR HEAT PUMP LICENSE NUMBER: H00124 ¦ SCOPE ITEM: FURNACES / AIR HANDLERS / RTUS
010-198144-00 | 010-T142-04300 | 2019-06-27 | MMLSM1912391 |  | 0 | MLS SCOPE: REPLACEMENT OF A SINGLE FURNACE, A/C AND/OR HEAT PUMP LICENSE NUMBER: H00124 ¦ SCOPE ITEM: HEAT PUMPS / GROUND SOURCE HEAT PUMPS
010-198147-00 | 010-T142-04900 | 2019-08-28 | ALTM1908962 |  | 15000 | 2050A PARK RUN DRIVE PLAN APPROVAL: REFERENCE CONDITIONS OF THE PLAN APPROVAL FOR DETAILS. REVIEWED FOR COMPLIANCE UNDER: 2017 OBC AND ICC A117.1-2009 WITH MODIFICATIONS IN OBC 1112.0. WORK NOT INCLUDED IN THIS APPROVAL: PLUMBING, MECHANICAL, E
010-198148-00 | 010-T142-05100 | 2019-08-28 | ALTM1908963 |  | 15000 | 2050B PARK RUN DRIVE PLAN APPROVAL: REFERENCE CONDITIONS OF THE PLAN APPROVAL FOR DETAILS. REVIEWED FOR COMPLIANCE UNDER: 2017 OBC AND ICC A117.1-2009 WITH MODIFICATIONS IN OBC 1112.0. WORK NOT INCLUDED IN THIS APPROVAL: PLUMBING, MECHANICAL, E
010-198151-00 | 010-T142-05800 | 2019-11-18 | ALTM1912237 |  | 15000 | 2050C PARK RUN DRIVE PLAN APPROVAL: CONDITIONAL: REFERENCE CONDITIONS OF THE PLAN APPROVAL FOR DETAILS. REVIEWED FOR COMPLIANCE UNDER: 2017 OBC AND ICC A117.1-2009 WITH MODIFICATIONS IN OBC 1112.0. WORK NOT INCLUDED IN THIS APPROVAL: PLUMBING, ME
010-198153-00 | 010-T142-05400 | 2019-08-28 | ALTM1908961 |  | 15000 | 2048A PARK RUN PLAN APPROVAL: REFERENCE CONDITIONS OF THE PLAN APPROVAL FOR DETAILS. REVIEWED FOR COMPLIANCE UNDER: 2017 OBC AND ICC A117.1-2009 WITH MODIFICATIONS IN OBC 1112.0. WORK NOT INCLUDED IN THIS APPROVAL: PLUMBING, MECHANICAL, ELECTRI
010-198153-00 | 010-T142-05400 | 2019-11-18 | ALTM1912239 |  | 15000 | 2048B PARK RUN DRIVE PLAN APPROVAL: CONDITIONAL: REFERENCE CONDITIONS OF THE PLAN APPROVAL FOR DETAILS. REVIEWED FOR COMPLIANCE UNDER: 2017 OBC AND ICC A117.1-2009 WITH MODIFICATIONS IN OBC 1112.0. WORK NOT INCLUDED IN THIS APPROVAL: PLUMBING, ME
010-198165-00 | 010-T142-06600 | 2020-04-20 | ALTM2003450 |  | 18000 | PLAN APPROVAL: CONDITIONAL: REFERENCE CONDITIONS OF THE PLAN APPROVAL FOR DETAILS. REVIEWED FOR COMPLIANCE UNDER: 2017 OBC AND ICC A117.1-2009 WITH MODIFICATIONS IN OBC 1112.0. WORK NOT INCLUDED IN THIS APPROVAL: PLUMBING, MECHANICAL, ELECTRICAL,
010-198174-00 | 010-T142-08400 | 2022-10-21 | MMLSR2242544 |  | 0 | MLS SCOPE: REPLACEMENT OF A SINGLE FURNACE, A/C AND/OR HEAT PUMP LICENSE NUMBER: H00425 ¦ SCOPE ITEM: FURNACES / AIR HANDLERS / RTUS
010-198180-00 | 010-T142-07900 | 2023-10-05 | MMLSR2342515 |  | 0 | MLS Scope: Replacement of a Single Furnace, A/C and/or Heat Pump License Number: H00855 ¦ Scope Item: heat pumps / ground source heat pumps
010-198183-00 | 010-T142-08500 | 2023-11-14 | MMLSM2348214 |  | 0 | MLS Scope: Replacement of a Single A/C Unit or Heat Pump License Number: H00150 ¦ Scope Item: furnaces / air handlers / RTUs
010-198192-00 | 010-T142-09100 | 2022-10-06 | MMLSM2240095 |  | 0 | NULL MLS SCOPE: REPLACEMENT OF A SINGLE FURNACE, A/C AND/OR HEAT PUMP LICENSE NUMBER: H00425 ¦ SCOPE ITEM: AIR CONDITIONING (INCLUDING CONDENSERS, EVAPORATORS, COMPRESSORS)
010-198202-00 | 010-T142-10000 | 2019-09-30 | ALTM1910251 |  | 15000 | 2075C PARK RUN DRIVE PLAN APPROVAL: REFERENCE CONDITIONS OF THE PLAN APPROVAL FOR DETAILS. REVIEWED FOR COMPLIANCE UNDER: 2017 OBC AND ICC A117.1-2009 WITH MODIFICATIONS IN OBC 1112.0. WORK NOT INCLUDED IN THIS APPROVAL: PLUMBING, MECHANICAL, ELE
010-198202-00 | 010-T142-10000 | 2024-06-12 | MMLSR2424122 |  | 0 | MLS Scope: Replacement of a Single Furnace, A/C and/or Heat Pump License Number: H00855 ¦ Scope Item: air conditioning (including condensers, evaporators, compressors) License Number: H00855 ¦ Scope Item: furnaces / air handlers / RTUs
010-198205-00 | 010-T142-10500 | 2020-04-29 | ALTM2003795 |  | 15000 | PLAN APPROVAL: CONDITIONAL: REFERENCE CONDITIONS OF THE PLAN APPROVAL FOR DETAILS. REVIEWED FOR COMPLIANCE UNDER: 2017 OBC AND ICC A117.1-2009 WITH MODIFICATIONS IN OBC 1112.0. WORK NOT INCLUDED IN THIS APPROVAL: PLUMBING, MECHANICAL, ELECTRICAL,
010-198208-00 | 010-T142-11100 | 2020-05-12 | ALTM2004130 |  | 15000 | PLAN APPROVAL: FINAL REVIEWED FOR COMPLIANCE UNDER: 2017 OBC AND ICC A117.1-2009 WITH MODIFICATIONS IN OBC 1112.0. WORK NOT INCLUDED IN THIS APPROVAL: PLUMBING, MECHANICAL, ELECTRICAL USE/OCCUPANCY GROUP: R-2 CONSTRUCTION TYPE: V-B DESCRIPTION OF W
010-198210-00 | 010-T142-12000 | 2019-02-05 | DMGC1900895 |  | 15000 | PLAN APPROVAL: FINAL REVIEWED FOR COMPLIANCE UNDER: 2017 OBC AND ICC A117.1-2009 WITH MODIFICATIONS IN OBC 1112.0. WORK NOT INCLUDED IN THIS APPROVAL: FIRE ALARM & FIRE SUPPRESSION USE/OCCUPANCY GROUP: R-2 CONSTRUCTION TYPE: V-B OBC 602.5 DESCRI
010-198214-00 | 010-T142-11200 | 2021-06-10 | ALTM2121770 |  | 15000 | PLAN APPROVAL: CONDITIONAL: SEE CONDITIONS OF PLAN APPROVAL REVIEWED FOR COMPLIANCE UNDER: 2017 OBC AND ICC A117.1-2009 WITH MODIFICATIONS IN OBC 1112.0 WORK NOT INCLUDED IN THIS APPROVAL: PLUMBING, MECHANICAL, ELECTRICAL, FIRE SUPPRESSION AND FIRE A
010-198221-00 | 010-N214P-00701 | 2020-03-05 | MMLSM2004873 |  | 0 | MLS SCOPE: REPLACEMENT OF A SINGLE FURNACE, A/C AND/OR HEAT PUMP LICENSE NUMBER: H00056 ¦ SCOPE ITEM: FURNACES / AIR HANDLERS / RTUS
010-198366-00 | 010-T072C-02500 | 2021-07-22 | PMEPR2128437 |  | 0 | install acrylic tub liner and wall surround over existing tub and wall, replace existing valve fixture (connect to existing drain and existing supply lines)
010-198366-00 | 010-T072C-02500 | 2023-09-07 | MMLSM2338101 |  | 0 | MLS Scope: Replacement of a Single Furnace, A/C and/or Heat Pump License Number: H00425 ¦ Scope Item: air conditioning (including condensers, evaporators, compressors)
010-198367-00 | 010-T072C-02600 | 2020-10-14 | MMLSR2021353 |  | 0 | MLS SCOPE: REPLACEMENT OF A SINGLE FURNACE, A/C AND/OR HEAT PUMP LICENSE NUMBER: H00359 ¦ SCOPE ITEM: AIR CONDITIONING (INCLUDING CONDENSERS, EVAPORATORS, COMPRESSORS) LICENSE NUMBER: H00359 ¦ SCOPE ITEM: FURNACES / AIR HANDLERS / RTUS
010-198374-00 | 010-T135-01800 | 2022-11-08 | MMLSM2244950 |  | 0 | MLS Scope: Replacement of a Single Furnace, A/C and/or Heat Pump License Number: H00020 ¦ Scope Item: air conditioning (including condensers, evaporators, compressors)
010-198375-00 | 010-T135-01900 | 2021-05-26 | MMLSM2119591 |  | 0 | MLS Scope: Replacement of a Single A/C Unit or Heat Pump License Number: H00140 ¦ Scope Item: air conditioning (including condensers, evaporators, compressors)
010-198376-00 | 010-T135-02000 | 2022-09-29 | RSWDM2239165 |  | 19200 | REMOVAL OF EXISTING ROOFING TO DECK AND INSTALLATION OF NEW ASPHALT SHINGLE ROOFING, FELT, ICE GUARD, AND FLASHINGS ON AN EXISTING MULTI-FAMILY BUILDING PER OHIO BUILDING CODE SECTION 1507.2 AND MANUFACTURERS INSTALLATION INSTRUCTIONS. NO DRAWINGS OR SPE
010-198390-00 | 010-N094DDA-00101 | 2022-04-26 | RSWDR2217051 |  | 500 | Remove existing 0 window(s), 1 door(s) and replace with new. Work to comply with RCO 612, RCO 308, and RCO 113.6.1 with a U Value of 0.35 or Better. Doors Info: BASEMENT PATIO
010-198395-00 | 010-O102B-00103 | 2021-08-23 | ROOFC2133158 |  | 136541 | ALTER EXISTING COMMERCIAL BUILDING TO REMOVE EXISTING SHINGLE ROOF TO DECK ON BUILDING AND REPLACE WITH NEW FELT UNDERLAYMENT, ICE BARRIER MEMBRANE AT EAVE, NECESSARY FLASHINGS, AND NEW ASPHALT SHINGLES. WORK TO COMPLY WITH OBC CHAPTER 15.
010-198402-00 | 010-T000XA-06500 | 2023-02-24 | MMLSR2309004 |  | 0 | MLS Scope: Replacement of a Single A/C Unit or Heat Pump License Number: H01180 ¦ Scope Item: heat pumps / ground source heat pumps
010-198424-00 | 010-T000XA-08700 | 2024-09-26 | PMEPC2439036 |  | 0 | Tub to Shower Conversion/fixture – BATHTUB OR SHOWER & TUB/SHOWER VALVE REPLACEMENT - ANY NEW WATER DISTRIBUTION PIPE AND FITTINGS WILL COMPLY WITH ONE OF THE REFERENCED STANDARDS LISTED IN OPC TABLE 605.4 OR 605.5. ANY NEW VALVES WILL COMPLY WITH ONE OF
010-198468-00 | 010-O104D-03602 | 2020-12-09 | FCO2011675 |  | 0 | 4420 REFUGEE ROAD PLAN APPROVAL: FINAL REVIEWED FOR COMPLIANCE UNDER: 2017 OBC AND ICC A117.1-2009 WITH MODIFICATIONS IN OBC 1112.0. WORK NOT INCLUDED IN THIS APPROVAL: NO NEW WORK INCLUDED WITH THIS APPROVAL – CERT. OF OCCUPANCY ONLY USE/OCCUP
010-198556-00 | 010-T137-04101 | 2020-02-05 | WNDRC2001237 |  | 18037 | BUILDING PERMIT TO REMOVE AND REPLACE (16) WINDOWS OF SAME TYPE AND IN SAME SIZE OPENINGS IN RESIDENTIAL UNIT 505 IN AN EXISTING MIXED USE RESIDENTIAL / COMMERCIAL BUILDING. NO DRAWINGS OR SPECS PROVIDED. A FINAL STRUCTURAL INSPECTION WILL BE REQUIRED TO
010-198557-00 | 010-T137-04201 | 2022-12-28 | RSWDR2250991 |  | 8000 | Remove existing 8 window(s), 0 door(s) and replace with new. Work to comply with RCO 612, RCO 308, and RCO 113.6.1 with a U Value of 0.35 or Better.
010-198687-00 | 010-P040-00401 | 2021-09-24 | PMEPC2137844 |  | 0 | BUILDING PERMIT/PLAN REVIEW: ALTC2124083 NEW SANITARY WASTE, VENT AND DOMESTIC WATER.
010-198687-00 | 010-P040-00401 | 2022-04-21 |  |  |  | REHAB
010-198687-00 | 010-P040-00401 | 2021-10-04 | FSUPC2139117 |  | 0 | 790 N NELSON RD REFERENCE BUILDING PERMIT #ALTC2124083 ALTERATION TO EXISTING LIMITED AREA SPRINKLER SYSTEMS TO REPLACE LIMITED AREA SYSTEM FOR 3 MECHANICAL ROOMS. DEMAND AT TEE OFF DOMESTIC LINE: 50 GPM @ 18 PSI
010-198687-00 | 010-P040-00401 | 2021-10-04 | MMEPC2139217 |  | 0 | BUILDING PERMIT/PLAN REVIEW: ALTC2124083 INSTALLATION OF NEW NATURAL GAS PIPING FOR FURNACES LICENSE NUMBER: H00427 ¦ SCOPE ITEM: FUEL GAS OR LP GAS
010-198687-00 | 010-P040-00401 | 2021-10-04 | FSUPC2139117 |  | 0 | 790 N NELSON RD REFERENCE BUILDING PERMIT #ALTC2124083 ALTERATION TO EXISTING LIMITED AREA SPRINKLER SYSTEMS TO REPLACE LIMITED AREA SYSTEM FOR 3 MECHANICAL ROOMS. DEMAND AT TEE OFF DOMESTIC LINE: 50 GPM @ 18 PSI
010-198687-00 | 010-P040-00401 | 2021-09-24 | MMEPC2137832 |  | 0 | BUILDING PERMIT/PLAN REVIEW: ALTC2124083 REPLACING FURNACE AND A/C, RUNNING NEW DUCT WORK LICENSE NUMBER: H00137 ¦ SCOPE ITEM: DUCTWORK / DAMPERS
010-198687-00 | 010-P040-00401 | 2021-09-21 | EMEPC2137307 |  | 0 | BUILDING PERMIT/PLAN REVIEW: ALTC2124083 LIGHTS/RECEPTACLES/PANELS
010-198690-00 | 010-O102B-00101 | 2020-02-06 | RSWDM2001313 |  | 4500 | BUILDING PERMIT TO REMOVE EXISTING ROOFING TO DECK AND INSTALL NEW ASPHALT SHINGLE ROOFING, FELT, ICE GUARD, AND FLASHINGS ON AN EXISTING MULTI-FAMILY BUILDING. NO DRAWINGS OR SPECS PROVIDED. A FINAL STRUCTURAL INSPECTION WILL BE REQUIRED TO COMPLETE TH
010-198690-00 | 010-O102B-00101 | 2019-06-26 | RSWDM1906422 |  | 4860 | ALTERATION TO TEAR-OFF & INSTALL NEW SHINGLE ROOFING ON UNITS 5439, 5459 & 5443 ON A 6-UNIT FRAME APARTMENT BUILDING R-3/VB
010-198691-00 | 010-T031C-00500 | 2019-09-24 | ALTR1910012 |  | 6000 | ALT 2 STY SFD BY INSTALLING INTERIOR PERIMETER DRAIN. SEPARATE ELECTRIC REQUIRED FOR PUMP ELECTRIC IF NEEDED
010-198691-00 | 010-T031C-00500 | 2023-10-12 | PMLSR2343462 |  | 0 | MLS Scope: Water Heater Replacement
010-198692-00 | 010-T031C-00600 | 2021-03-30 | MMLSR2111182 |  | 0 | MLS Scope: Replacement of a Single A/C Unit or Heat Pump License Number: H00403 ¦ Scope Item: air conditioning (including condensers, evaporators, compressors)
010-198692-00 | 010-T031C-00600 | 2021-11-24 | RSWDR2146689 |  | 10900 | REMOVE EXISTING 9 WINDOW(S), 0 DOOR(S) AND REPLACE WITH NEW. WORK TO COMPLY WITH RCO 612, RCO 308, AND RCO 113.6.1 WITH A U VALUE OF 0.35 OR BETTER.
010-198692-00 | 010-T031C-00600 | 2019-11-04 | PMLSR1922596 |  | 0 | MLS SCOPE: WATER HEATER REPLACEMENT
010-198708-00 | 010-O104F-03501 | 2019-07-17 | EMEPC1914009 |  | 0 | BUILDING PERMIT/PLAN REVIEW: ALTC1902472 REMOVE OLD ELECTRIC INSTALL NEW ELECTRIC PER PLANS
010-198708-00 | 010-O104F-03501 | 2019-07-17 | PMEPC1913985 |  | 0 | BUILDING PERMIT/PLAN REVIEW: ALTC1902472 INSTALLING PLUMBING UNDERGROUND, ROUGH AND FINISH PER PLAN.
010-198708-00 | 010-O104F-03501 | 2019-09-27 | FSUPC1910211 |  | 0 | 2675 BRICE RD. 125 SPRINKLERS. REFERENCE BLDG. PERMIT #ALTC1902472. ALTERATION TO FIRE SPRINKLER SYSTEM FOR REMODEL OF PART OF BUILDING FOR AUTOMOBILE COLLISION REPAIR FACILITY. LINDSAY COLLISION. CONDITIONAL APPROVAL: DRAWINGS AND CALCULATIONS RE
010-198708-00 | 010-O104F-03501 | 2019-09-27 | FSUPC1910211 |  | 0 | 2675 BRICE RD. 125 SPRINKLERS. REFERENCE BLDG. PERMIT #ALTC1902472. ALTERATION TO FIRE SPRINKLER SYSTEM FOR REMODEL OF PART OF BUILDING FOR AUTOMOBILE COLLISION REPAIR FACILITY. LINDSAY COLLISION. CONDITIONAL APPROVAL: DRAWINGS AND CALCULATIONS RE
010-198708-00 | 010-O104F-03501 | 2019-09-26 | MMEPC1919551 |  | 0 | BUILDING PERMIT/PLAN REVIEW: ALTC1902472 HVAC DUCTWORK REWORK FOR FRONT OFFICE AREA AND BATHROOMS LICENSE NUMBER: H00237
010-198708-00 | 010-O104F-03501 | 2019-09-26 | MMEPC1919551 |  | 0 | BUILDING PERMIT/PLAN REVIEW: ALTC1902472 HVAC DUCTWORK REWORK FOR FRONT OFFICE AREA AND BATHROOMS LICENSE NUMBER: H00237
010-198708-00 | 010-O104F-03501 | 2019-12-05 | ALTC1912902 |  | 500 | BUILDING PERMIT TO CREATE A NEW 12FT * 12FT OPENING IN A NON-LOAD BEARING NON-RATED WALL IN UNIT 2667 BETWEEN GOODWILL AND FORMER FRONT ROOM FURNISHINGS IN AN EXISTING COMMERCIAL BUILDING. SPECS PROVIDED. NO CHANGES TO MECHANICAL, PLUMBING, ELECTRICAL OR
010-198708-00 | 010-O104F-03501 | 2019-08-20 | FALRC1908593 |  | 0 | ALTER EXISTING FIRE ALARM SYSTEM FOR LINDSAY COLLISION BY INSTALLING NEW DEVICES FOR NEW TENANT REMODEL. REFERENCE B.P. ALTC1902472 - (21) A/V DEVICES, (1) MANUAL PULL STATION, (1) SMOKE/HEAT DETECTOR, (1) DUCT DETECTOR.
010-198708-00 | 010-O104F-03501 | 2019-08-20 | FALRC1908593 |  | 0 | ALTER EXISTING FIRE ALARM SYSTEM FOR LINDSAY COLLISION BY INSTALLING NEW DEVICES FOR NEW TENANT REMODEL. REFERENCE B.P. ALTC1902472 - (21) A/V DEVICES, (1) MANUAL PULL STATION, (1) SMOKE/HEAT DETECTOR, (1) DUCT DETECTOR.
010-198708-00 | 010-O104F-03501 | 2019-11-08 | MMEPC1923060 |  | 0 | BUILDING PERMIT/PLAN REVIEW: ALTC1902472 INSTALL GAS LINES AND MAKE CONNECTIONS PER PLANS LICENSE NUMBER: P00149 ¦ SCOPE ITEM: FUEL GAS OR LP GAS
010-198708-00 | 010-O104F-03501 | 2020-03-17 |  |  |  | REMODEL AND OCCUPANCY ON SOUTH END OF BLDG
010-198708-00 | 010-O104F-03501 | 2023-04-06 | FALRC2314488 |  | 0 | ALTER EXISTING MANUAL FIRE ALARM SYSTEM FOR GOODWILL BY INSTALLING NEW DEVICES FOR TENANT BUILD OUT. REFERENCE B.P. ALTC2222085 - (23) A/V DEVICES, (2) MANUAL PULL STATIONS, (1) SMOKE DETECTOR, (2) DUCT DETECTORS.
010-198708-00 | 010-O104F-03501 | 2023-04-06 | FALRC2314488 |  | 0 | ALTER EXISTING MANUAL FIRE ALARM SYSTEM FOR GOODWILL BY INSTALLING NEW DEVICES FOR TENANT BUILD OUT. REFERENCE B.P. ALTC2222085 - (23) A/V DEVICES, (2) MANUAL PULL STATIONS, (1) SMOKE DETECTOR, (2) DUCT DETECTORS.
010-198708-00 | 010-O104F-03501 | 2024-01-01 |  |  |  | SPL/NWP/VD
010-198708-00 | 010-O104F-03501 | 2023-04-10 | FSUPC2314865 |  | 0 | 2675 BRICE RD REFERENCE BUILDING PERMIT #ALTC2222085 ALTERATION TO EXISTING FIRE SPRINKLER SYSTEM TO ADD AND RELOCATE 84 SPRINKLERS FOR TENANT OFFICE RENOVATION FOR GOODWILL.
010-198708-00 | 010-O104F-03501 | 2023-04-05 | MMEPC2314210 |  | 0 | BUILDING PERMIT/PLAN REVIEW: ALTC2222085 NEW GAS PIPING CONNECTION FROM EXISTING TO NEW RTU. LICENSE NUMBER: P00602 ¦ SCOPE ITEM: FUEL GAS OR LP GAS
010-198708-00 | 010-O104F-03501 | 2023-04-10 | MMEPC2314951 |  | 0 | BUILDING PERMIT/PLAN REVIEW: ALTC2222085 INSTALL OWNER PROVIDED RTUS, DUCTWORK, AIR DISTRIBUTION, FANS LICENSE NUMBER: H00145 ¦ SCOPE ITEM: FURNACES / AIR HANDLERS / RTUS
010-198708-00 | 010-O104F-03501 | 2023-03-31 | PMEPC2313735 |  | 0 | BUILDING PERMIT/PLAN REVIEW: ALTC2222085 INSTALL NEW SANITARY WASTE AND VENT AND DOMESTIC WATER SYSTEM. INSTALL NEW PLUMBING FIXTURES.
010-198708-00 | 010-O104F-03501 | 2023-03-23 | EMEPC2312623 |  | 0 | BUILDING PERMIT/PLAN REVIEW: ALTC2222085 ELECTRICAL WORK FOR TENANT REMODEL
010-198708-00 | 010-O104F-03501 | 2023-04-10 | FSUPC2314865 |  | 0 | 2675 BRICE RD REFERENCE BUILDING PERMIT #ALTC2222085 ALTERATION TO EXISTING FIRE SPRINKLER SYSTEM TO ADD AND RELOCATE 84 SPRINKLERS FOR TENANT OFFICE RENOVATION FOR GOODWILL.
010-198713-00 | 010-N012-03202 | 2019-10-15 | RSWDR1905303 |  | 7100 | INSTALL NEW ASPHALT SHINGLE ROOF OVER EXISTING ROOF. TWO ASPHALT SHINGLE ROOFS MAXIMUM PERMITTED PER RCO 907.3. WORK TO COMPLY WITH RCO CHAPTER 9. ROOF INFO: INSTALL METAL ROOF OVER ASPHALT SHINGLES - 1 LAYER OK TO ISSUE PER T TYALOR.
010-198713-00 | 010-N012-03202 | 2020-03-16 |  |  |  | INTERIOR REHAB
010-198876-00 | 010-O056F-09004 | 2022-08-15 | EMEPR2232967 |  | 0 | BUILDING PERMIT/PLAN REVIEW: SWPLR2229107 WIRE AN IN GROUND POOL
010-198876-00 | 010-O056F-09004 | 2022-09-21 | MMEPR2237987 |  | 0 | BUILDING PERMIT/PLAN REVIEW: SWPLR2229107 SFD 1 PLASTIC TO POOL HEATER LICENSE NUMBER: P00584
010-198876-00 | 010-O056F-09004 | 2022-09-21 | MMEPR2237987 |  | 0 | BUILDING PERMIT/PLAN REVIEW: SWPLR2229107 SFD 1 PLASTIC TO POOL HEATER LICENSE NUMBER: P00584
010-198876-00 | 010-O056F-09004 | 2022-07-19 | SWPLR2229107 |  | 72600 | PLAN APPROVAL: FINAL REVIEWED FOR COMPLIANCE UNDER: 2019 RESIDENTIAL CODE OF OHIO USE/OCCUPANCY GROUP: 1, 2, 3 FAMILY DWELLING CONSTRUCTION TYPE: V-B DESCRIPTION OF WORK: ALTER A 1 STORY FRAMED, 1 FAMILY DWELLING BY BUILDING A ~16’X28’ INGROUND
010-198878-00 | 010-B025-00101 | 2021-06-21 | MMEPC2123326 |  | 0 | Replace 4 ton rooftop unit. License Number: H00290 ¦ Scope Item: furnaces / air handlers / RTUs
010-198891-00 | 010-N123-09401 | 2021-06-17 | EMLSR2123129 |  | 0 | MLS SCOPE: TEMPORARY/FREESTANDING SERVICE (UP TO 200 AMPS DURING CONSTRUCTION)
010-198891-00 | 010-N123-09401 | 2021-06-23 | RSWDR2123842 |  | 15000 | STATUS CHANGE: 7/26/2021 - SEE DMGR2128150 REMOVE EXISTING 9 WINDOW(S), 0 DOOR(S) AND REPLACE WITH NEW. WORK TO COMPLY WITH RCO 612, RCO 308, AND RCO 113.6.1 WITH A U VALUE OF 0.35 OR BETTER. REMOVE EXISTING SHINGLE ROOF TO DECK AND REPLACE WITH NE
010-198891-00 | 010-N123-09401 | 2021-07-21 | EMEPR2128276 |  | 0 | REPAIR EXISTING WORK. NEW SERVICE. COMPLETION OF THE WORK DESCRIBED ON THIS PERMIT, INCLUDING ALL REQUIRED INSPECTIONS AND APPROVALS, WILL COMPLY BUILDING ORDER #UNSF2100177
010-198891-00 | 010-N123-09401 | 2021-07-20 | DMGR2128150 |  | 25000 | PLAN APPROVAL: FINAL REVIEWED FOR COMPLIANCE UNDER: 2019 RESIDENTIAL CODE OF OHIO DESCRIPTION OF WORK: REPAIR FIRE DAMAGE TO A 2-STORY, SINGLE FAMILY RESIDENCE. SCOPE OF WORK INCLUDES REMOVING AND REPLACING FIRE DAMAGED EXTERIOR SHEATHING ON ALL NOR
010-198892-00 | 010-N123-09402 | 2022-07-05 |  |  | 50000 | RECHECK FOR COMP OF DWLG + REAR ADDNS
010-198892-00 | 010-N123-09402 | 2021-09-02 | EMEPR2134922 |  | 0 | BUILDING PERMIT/PLAN REVIEW: NEWR2104080 NEW HOUSE
010-198892-00 | 010-N123-09402 | 2021-09-01 | EMEPR2135015 |  | 0 | BUILDING PERMIT/PLAN REVIEW: NEWR2104080 NEW BUILD
010-198892-00 | 010-N123-09402 | 2021-09-12 | MMEPR2136006 |  | 0 | BUILDING PERMIT/PLAN REVIEW: NEWR2104080 FURNACE AND STOVE LICENSE NUMBER: P00111 ¦ SCOPE ITEM: FUEL GAS OR LP GAS
010-198892-00 | 010-N123-09402 | 2021-10-12 | MMEPR2140325 |  | 0 | BUILDING PERMIT/PLAN REVIEW: NEWR2104080 INSTALL NEW FURNACE, AC SYSTEM, DUCT. LICENSE NUMBER: H01007 ¦ SCOPE ITEM: FURNACES / AIR HANDLERS / RTUS
010-198892-00 | 010-N123-09402 | 2021-09-03 | PMEPR2135142 |  | 0 | BUILDING PERMIT/PLAN REVIEW: NEWR2104080 3 WATER CLOSETS 1 SHOWER 1. TUB 2. SINGLE VANITY 1. DOUBLE VANITY 1. KITCHEN SINK 1 FLOOR DRAIN 1 LAUNDRY
010-198892-00 | 010-N123-09402 | 2021-02-03 | NEWR2104080 |  | 50000 | PLAN APPROVAL: FINAL REVIEWED FOR COMPLIANCE UNDER: 2019 RESIDENTIAL CODE OF OHIO USE/OCCUPANCY GROUP: 1, 2, 3 FAMILY DWELLING CONSTRUCTION TYPE: V-B DESCRIPTION OF WORK: BUILD A 1.5 STORY FRAMED, 1 FAMILY DWELLING: CRAWL SPACE FOUNDATION, 2.5
010-198892-00 | 010-N123-09402 | 2022-12-02 |  |  |  | REAR ADDNS
010-199055-00 | 010-J024-08501 | 2020-09-20 | MMLSR2019379 |  | 0 | MLS SCOPE: REPLACEMENT OF A SINGLE FURNACE, A/C AND/OR HEAT PUMP LICENSE NUMBER: H00286 ¦ SCOPE ITEM: HEAT PUMPS / GROUND SOURCE HEAT PUMPS
010-199055-00 | 010-J024-08501 | 2021-04-15 | PMLSR2113550 |  | 0 | MLS Scope: Backflow Preventer New or Replacement
010-199055-00 | 010-J024-08501 | 2020-08-07 | RSWDR2003815 |  | 27142 | REMOVE EXISTING 17 WINDOW(S), 0 DOOR(S) AND REPLACE WITH NEW. WORK TO COMPLY WITH RCO 612, RCO 308, AND RCO 113.6.1 WITH A U VALUE OF 0.35 OR BETTER.WINDOWS INFO: CURRENT WINDOWS BEING REPLACED WITH MARVIN ULTIMATE DOUBLE HUNG WINDOWS WITH WHITE EXTRUDE
010-199081-00 | 010-O103D-06904 | 2019-02-11 | RSWDR1900421 |  | 447 | REMOVE EXISTING 0 WINDOW(S), 1 DOOR(S) AND REPLACE WITH NEW. WORK TO COMPLY WITH RCO 612, RCO 308, AND RCO 113.6.1 WITH A U VALUE OF 0.35 OR BETTER. DOORS INFO: REPLACE REAR ENTRY DOOR.
010-199081-00 | 010-O103D-06904 | 2019-11-01 | EMEPC1922449 |  | 0 | TRENCHING AND INSTALLING (2) 20 AMP CIRCUITS TO EXISTING HOT BOX
010-199081-00 | 010-O103D-06904 | 2019-10-28 | FALRC1911292 |  | 0 | ALTER EXISTING FIRE ALARM SYSTEM FOR KIMBERLY WOODS BY INSTALLING NEW CELLULAR DIALER TO EXISTING FACP. MINOR REPAIR REPLACE PERMIT. PER DALE SHUMAKER MLS
010-199081-00 | 010-O103D-06904 | 2022-02-21 | MMEPC2208009 |  | 0 | BUILDING PERMIT/PLAN REVIEW: ALTC2204367 2397 BOUNDLESS: REPLACE (6) FAN/LIGHT COMBO; (23) DEVICES; CA213533-LT; 2401 BOUNDLESS: REPLACE (6) FAN/LIGHT COMBO; (23) DEVICES; CA213534-LT LICENSE NUMBER: H00140 ¦ SCOPE ITEM: DUCTWORK / DAMPERS
010-199081-00 | 010-O103D-06904 | 2022-02-18 | EMEPC2207825 |  | 0 | BUILDING PERMIT/PLAN REVIEW: ALTC2204367 PROVIDE AND INSTALL LIGHT FIXTURE AND RECEPTACLES PER PRINT.
010-199081-00 | 010-O103D-06904 | 2022-03-09 | PMEPC2210234 |  | 0 | STATUS CHANGE: 3/9/2022 - REFER TO PMEPC2207783; FEES TRANSFERED AS TRIPS BUILDING PERMIT/PLAN REVIEW: ALTC2204367 ALL PLUMBING WORK ASSOCIATED WITH BUILDING PERMIT ALTC2204367.
010-199081-00 | 010-O103D-06904 | 2022-02-18 | PMEPC2207783 |  | 0 | BUILDING PERMIT/PLAN REVIEW: ALTC2204367 ALL PLUMBING WORK ASSOCIATED WITH BUILDING PERMIT #ALTC2204367.
010-199081-00 | 010-O103D-06904 | 2019-03-20 | PMLSM1905201 |  | 0 | MLS SCOPE: BACKFLOW PREVENTER NEW OR REPLACEMENT
010-199081-00 | 010-O103D-06904 | 2019-07-01 | FSUPC1906632 |  | 0 | 2434 KIMBERLY WOODS DR. 24 SPRINKLERS. KIMBERLY WOODS (RESIDENTIAL CARE FACILITY). ALTERATION TO FIRE SPRINKLER SYSTEM TO REPLACE EXISTING SPRINKLERS ON 1ST FLOOR (DRY PENDANT SPRINKLERS). LOCATIONS/DESIGN CRITERIA UNCHANGED. STAND ALONE PERMIT.
010-199081-00 | 010-O103D-06904 | 2019-07-01 | FSUPC1906632 |  | 0 | 2434 KIMBERLY WOODS DR. 24 SPRINKLERS. KIMBERLY WOODS (RESIDENTIAL CARE FACILITY). ALTERATION TO FIRE SPRINKLER SYSTEM TO REPLACE EXISTING SPRINKLERS ON 1ST FLOOR (DRY PENDANT SPRINKLERS). LOCATIONS/DESIGN CRITERIA UNCHANGED. STAND ALONE PERMIT.
010-199081-00 | 010-O103D-06904 | 2023-02-24 | RSWDR2308984 |  | 1618 | REMOVE EXISTING 1 WINDOW(S), 0 DOOR(S) AND REPLACE WITH NEW. WORK TO COMPLY WITH RCO 612, RCO 308, AND RCO 113.6.1 WITH A U VALUE OF 0.35 OR BETTER.
010-199081-00 | 010-O103D-06904 | 2024-02-12 | ALTC2406870 |  | 700000 | PLAN APPROVAL: FINAL REVIEWED FOR COMPLIANCE UNDER: 2017 OBC AND ICC A117.1-2009 WITH MODIFICATIONS IN OBC 1112.0. WORK REQUIRING SEPARATE APPLICATIONS: WORK REQUIRING SEPARATE TRADE PERMITS: PLUMBING WORK NOT APPLICABLE: MECHANICAL / ELECTRI
010-199081-00 | 010-O103D-06904 | 2024-10-18 | MMEPR2442325 |  | 0 | REPLACE FURNACE, EVAPORATOR COIL, CONDENSER, AND REPAIR EXISTING DUCTWORK AND ERV. LICENSE NUMBER: H01375 ¦ SCOPE ITEM: FURNACES / AIR HANDLERS / RTUS
010-199081-00 | 010-O103D-06904 | 2024-10-18 | MMEPC2442327 |  | 0 | REPLACE EXISTING FURNACE, EVAPORATOR COIL, CONDENSER, AND REPAIR EXISTING DUCTWORK AND ERV. LICENSE NUMBER: H01375 ¦ SCOPE ITEM: FURNACES / AIR HANDLERS / RTUS
010-199081-00 | 010-O103D-06904 | 2024-04-15 | PMEPC2415314 |  | 0 | BUILDING PERMIT/PLAN REVIEW: ALTC2406870 ALL PLUMBING WORK ASSOCIATED WITH BUILDING PERMIT #ALTC2406870.
010-199081-00 | 010-O103D-06904 | 2024-06-07 | EMEPC2423418 |  | 0 | BUILDING PERMIT/PLAN REVIEW: ALTC2406870 REMODEL PER PRINT.
010-199081-00 | 010-O103D-06904 | 2022-12-05 | RSWDR2248227 |  | 1618 | REMOVE EXISTING 1 WINDOW(S), 0 DOOR(S) AND REPLACE WITH NEW. WORK TO COMPLY WITH RCO 612, RCO 308, AND RCO 113.6.1 WITH A U VALUE OF 0.35 OR BETTER.
010-199081-00 | 010-O103D-06904 | 2023-02-13 | RSWDR2307284 |  | 1618 | REMOVE EXISTING 1 WINDOW(S), 0 DOOR(S) AND REPLACE WITH NEW. WORK TO COMPLY WITH RCO 612, RCO 308, AND RCO 113.6.1 WITH A U VALUE OF 0.35 OR BETTER.
010-199081-00 | 010-O103D-06904 | 2024-03-21 | EMEPC2412294 |  | 0 | BUILDING PERMIT/PLAN REVIEW: ALTC2406870 DEMO / START
010-199081-00 | 010-O103D-06904 | 2024-09-05 | EMEPC2436134 |  | 0 | BUILDING PERMIT/PLAN REVIEW: ALTC2432679 TENANT IMPROVEMENT PER PRINT.
010-199081-00 | 010-O103D-06904 | 2024-08-30 | MMEPC2435605 |  | 0 | BUILDING PERMIT/PLAN REVIEW: ALTC2406870 MODIFY DUCT AND DEVICES, REPLACE CEILING FAN; C71246036 LICENSE NUMBER: H01300 ¦ SCOPE ITEM: DUCTWORK / DAMPERS
010-199081-00 | 010-O103D-06904 | 2024-09-25 | MMEPC2438945 |  | 0 | REHAB
010-199081-00 | 010-O103D-06904 | 2024-09-04 | PMEPC2436019 |  | 0 | BUILDING PERMIT/PLAN REVIEW: ALTC2432679 ALL PLUMBING WORK ASSOCIATED WITH BUILDING PERMIT #ALTC2432679.
010-199081-00 | 010-O103D-06904 | 2024-10-18 | MMEPC2442324 |  | 0 | REPLACE FURNACE, EVAPORATOR COIL, CONDENSER, AND REPAIR EXISTING DUCTWORK AND ERV. LICENSE NUMBER: H01375 ¦ SCOPE ITEM: FURNACES / AIR HANDLERS / RTUS
010-199081-00 | 010-O103D-06904 | 2023-06-13 | RSWDR2324607 |  | 1352 | REMOVE EXISTING 1 WINDOW(S), 0 DOOR(S) AND REPLACE WITH NEW. WORK TO COMPLY WITH RCO 612, RCO 308, AND RCO 113.6.1 WITH A U VALUE OF 0.35 OR BETTER.
010-199087-00 | 010-T148-00600 | 2024-11-25 | RSWDR2446654 |  | 3770 | Remove existing 3 window(s), 0 door(s) and replace with new. Work to comply with RCO 612, RCO 308, and RCO 113.6.1 with a U Value of 0.35 or Better.
010-199087-00 | 010-T148-00600 | 2021-10-20 | EMEPM2141440 |  | 0 | REPLACING 60 AMP. MAIN LUG PANEL.
010-199092-00 | 010-T148-01100 | 2020-09-24 | RSWDR2004828 |  | 5000 | REMOVE EXISTING 10 WINDOW(S), 0 DOOR(S) AND REPLACE WITH NEW. WORK TO COMPLY WITH RCO 612, RCO 308, AND RCO 113.6.1 WITH A U VALUE OF 0.35 OR BETTER.
010-199092-00 | 010-T148-01100 | 2024-11-01 | RSWDR2443723 |  | 1434 | Remove existing 0 window(s), 1 door(s) and replace with new. Work to comply with RCO 612, RCO 308, and RCO 113.6.1 with a U Value of 0.35 or Better. Doors Info: Back
010-199112-00 | 010-T148-03100 | 2020-06-10 | PMLSR2011172 |  | 0 | MLS SCOPE: WATER HEATER REPLACEMENT
010-199114-00 | 010-T148-03300 | 2022-10-03 | MMLSR2239599 |  | 0 | MLS SCOPE: REPLACEMENT OF A SINGLE FURNACE LICENSE NUMBER: H01127 ¦ SCOPE ITEM: FURNACES / AIR HANDLERS / RTUS
010-199118-00 | 010-T148-03700 | 2022-06-30 | MMLSR2226509 |  | 0 | MLS SCOPE: REPLACEMENT OF A SINGLE FURNACE, A/C AND/OR HEAT PUMP LICENSE NUMBER: H00287 ¦ SCOPE ITEM: AIR CONDITIONING (INCLUDING CONDENSERS, EVAPORATORS, COMPRESSORS)
010-199121-00 | 010-T148-04000 | 2021-07-27 | RSWDR2129158 |  | 420 | Remove existing 0 window(s), 1 door(s) and replace with new. Work to comply with RCO 612, RCO 308, and RCO 113.6.1 with a U Value of 0.35 or Better.
010-199122-00 | 010-T148-04100 | 2022-10-18 | RSWDR2241969 |  | 7340 | REMOVE EXISTING 6 WINDOW(S), 0 DOOR(S) AND REPLACE WITH NEW. WORK TO COMPLY WITH RCO 612, RCO 308, AND RCO 113.6.1 WITH A U VALUE OF 0.35 OR BETTER.WINDOWS INFO: ADDISON 3 DOUBLE HUNG CONFIGURATION: EQUAL SASHES GRIDS: NONE GLASS: EXTREME 2 PANE/LOW-E &
010-199123-00 | 010-T148-04200 | 2023-02-20 | MMEPR2308164 |  | 0 | A/C AND FURNACE REPLACEMENT LICENSE NUMBER: H01072 ¦ SCOPE ITEM: FURNACES / AIR HANDLERS / RTUS
010-199125-00 | 010-T148-04400 | 2022-05-18 | RSWDR2220344 |  | 5600 | REMOVE EXISTING SHINGLE ROOF TO DECK AND REPLACE WITH NEW FELT UNDERLAYMENT, ICE BARRIER MEMBRANE AT EAVE, NECESSARY FLASHINGS, AND NEW ASPHALT SHINGLES. WORK TO COMPLY WITH RCO CHAPTER 9 & MANUFACTURE INSTALLATION INSTRUCTIONS.
010-199130-00 | 010-T148-04900 | 2024-04-12 | EMEPM2415108 |  | 0 | Building Permit/Plan Review: DMGM2345429 ROUGH AND FINISH WIRE TO CODE DUE TO FIRE DAMAGE
010-199130-00 | 010-T148-04900 | 2023-03-16 | EMEPR2311691 |  | 0 | REMOVE FIRE AFFECTED CIRCUITS FROM EXISTING PANEL AND CAP OFF, TURN ON WHAT WE CAN FOR TEMPORARY POWER
010-199130-00 | 010-T148-04900 | 2024-07-08 | MMEPM2427986 |  | 0 | Building Permit/Plan Review: DMGM2345429 Replace 2- bath fans and venting Replace 2- rangehood vents Replace 1- partial supply stack and minimum pipe and boot License Number: H00187 ¦ Scope Item: ductwork / dampers
010-199130-00 | 010-T148-04900 | 2024-07-08 | PMEPM2427985 |  | 0 | Building Permit/Plan Review: dmgm2345429 Installing new plumbing fixtures in 1st floor 1/2 baths, 1st floor kitchens, and 2nd floor full baths in units 6193 and 6195. Also replacing damaged 3in abs stack and 1/2in water lines feeding 2nd floor full bath
010-199131-00 | 010-T148-05000 | 2023-04-18 | EMEPR2316004 |  | 0 | remove fire damaged circuits from panel and capped off to restore power with existing service temporarily. Letter from contractor to be on site stating all affected circuits removed from panel
010-199138-00 | 010-T148-05700 | 2021-09-08 | MMLSR2135355 |  | 0 | MLS Scope: Replacement of a Single Furnace, A/C and/or Heat Pump License Number: H01049 ¦ Scope Item: air conditioning (including condensers, evaporators, compressors)
010-199141-00 | 010-T148-06000 | 2019-07-19 | RSWDR1903576 |  | 19506 | REMOVE EXISTING 7 WINDOW(S), 1 DOOR(S) AND REPLACE WITH NEW. WORK TO COMPLY WITH RCO 612, RCO 308, AND RCO 113.6.1 WITH A U VALUE OF 0.35 OR BETTER.
010-199144-00 | 010-T148-06300 | 2021-06-18 | MMLSR2123195 |  | 0 | MLS Scope: Replacement of a Single A/C Unit or Heat Pump License Number: H00124 ¦ Scope Item: furnaces / air handlers / RTUs
010-199151-00 | 010-T148-07000 | 2023-08-18 | MMLSR2335226 |  | 0 | MLS Scope: Replacement of a Single Furnace, A/C and/or Heat Pump License Number: H00855 ¦ Scope Item: air conditioning (including condensers, evaporators, compressors) License Number: H00855 ¦ Scope Item: furnaces / air handlers / RTUs
010-199168-00 | 010-T148-08700 | 2020-05-18 | MMLSM2009263 |  | 0 | MLS SCOPE: REPLACEMENT OF A SINGLE A/C UNIT OR HEAT PUMP LICENSE NUMBER: H00425 ¦ SCOPE ITEM: AIR CONDITIONING (INCLUDING CONDENSERS, EVAPORATORS, COMPRESSORS)
010-199177-00 | 010-T148-09600 | 2021-08-19 | MMLSM2132706 |  | 0 | MLS Scope: Replacement of a Single Furnace, A/C and/or Heat Pump License Number: H00150 ¦ Scope Item: furnaces / air handlers / RTUs
010-199180-00 | 010-T148-09900 | 2019-12-12 | RSWDR1906347 |  | 17000 | REMOVE EXISTING 6 WINDOW(S), 2 DOOR(S) AND REPLACE WITH NEW. WORK TO COMPLY WITH RCO 612, RCO 308, AND RCO 113.6.1 WITH A U VALUE OF 0.35 OR BETTER. WINDOWS INFO: REPLACING (6) WINDOWS. DOORS INFO: REPLACING (2) ENTRY DOORS.
010-199181-00 | 010-T148-10000 | 2022-06-02 | MMLSR2222349 |  | 0 | MLS SCOPE: REPLACEMENT OF A SINGLE A/C UNIT OR HEAT PUMP LICENSE NUMBER: H00381 ¦ SCOPE ITEM: AIR CONDITIONING (INCLUDING CONDENSERS, EVAPORATORS, COMPRESSORS)
010-199183-00 | 010-T148-10200 | 2021-09-29 | EMEPR2138656 |  | 0 | repair fire damaged electric in bedroom
010-199183-00 | 010-T148-10200 | 2023-05-11 | RSWDR2319582 |  | 7500 | Remove existing 4 window(s), 0 door(s) and replace with new. Work to comply with RCO 612, RCO 308, and RCO 113.6.1 with a U Value of 0.35 or Better.Windows Info: Model: Addison W:23 H:52 Location: Level 2, Bedroom (master) 1 Quantity: 3 • Style: Double
010-199188-00 | 010-T148-10700 | 2022-11-21 | PMLSR2246500 |  | 0 | MLS Scope: Water Heater Replacement
010-199192-00 | 010-T148-11100 | 2019-09-12 | MMLSM1918475 |  | 0 | MLS SCOPE: REPLACEMENT OF A SINGLE FURNACE, A/C AND/OR HEAT PUMP LICENSE NUMBER: H00124 ¦ SCOPE ITEM: AIR CONDITIONING (INCLUDING CONDENSERS, EVAPORATORS, COMPRESSORS)
010-199194-00 | 010-T148-11300 | 2020-08-24 | MMLSR2017259 |  | 0 | MLS SCOPE: REPLACEMENT OF A SINGLE FURNACE, A/C AND/OR HEAT PUMP LICENSE NUMBER: H00610 ¦ SCOPE ITEM: AIR CONDITIONING (INCLUDING CONDENSERS, EVAPORATORS, COMPRESSORS)
010-199202-00 | 010-T148-12100 | 2022-04-13 | PMLSM2215335 |  | 0 | MLS SCOPE: WATER HEATER REPLACEMENT
010-199204-00 | 010-T148-12300 | 2022-07-06 | MMLSM2227183 |  | 0 | MLS SCOPE: REPLACEMENT OF A SINGLE A/C UNIT OR HEAT PUMP LICENSE NUMBER: H00150 ¦ SCOPE ITEM: AIR CONDITIONING (INCLUDING CONDENSERS, EVAPORATORS, COMPRESSORS)
010-199204-00 | 010-T148-12300 | 2023-02-15 | MMLSM2307682 |  | 0 | MLS Scope: Replacement of a Single Furnace License Number: H00150 ¦ Scope Item: furnaces / air handlers / RTUs
010-199214-00 | 010-T148-13300 | 2024-11-25 | MMLSR2446633 |  | 0 | MLS Scope: Replacement of a Single Furnace, A/C and/or Heat Pump License Number: H01366 ¦ Scope Item: air conditioning (including condensers, evaporators, compressors)
010-199224-00 | 010-T148-14300 | 2022-05-17 | MMLSR2219912 |  | 0 | MLS SCOPE: REPLACEMENT OF A SINGLE A/C UNIT OR HEAT PUMP LICENSE NUMBER: H00855 ¦ SCOPE ITEM: AIR CONDITIONING (INCLUDING CONDENSERS, EVAPORATORS, COMPRESSORS) LICENSE NUMBER: H00855 ¦ SCOPE ITEM: FURNACES / AIR HANDLERS / RTUS
010-199227-00 | 010-T148-14600 | 2019-12-23 |  |  |  | RECHK UNIT FOR COMPLETION OF FIRE DAMAGE REPAIR. NEIGHBOR REPORTS UNIT WAS REPAIRED PRIOR TO HER UNIT NEXT DOOR. PARCEL WAS MISSED IN 2019.
010-199231-00 | 010-T148-15000 | 2020-03-30 | MMLSR2006401 |  | 0 | MLS SCOPE: REPLACEMENT OF A SINGLE FURNACE, A/C AND/OR HEAT PUMP LICENSE NUMBER: H00150 ¦ SCOPE ITEM: FURNACES / AIR HANDLERS / RTUS
010-199232-00 | 010-T148-15100 | 2022-03-10 | PMEPR2210413 |  | 0 | INSTALL ACRYLIC TUB LINER AND WALL SURROUND OVER EXISTING TUB AND WALL, REPLACE EXISTING VALVE FIXTURE (CONNECT TO EXISTING DRAIN AND EXISTING SUPPLY LINES). ANY NEW WATER DISTRIBUTION PIPE AND FITTINGS WILL COMPLY WITH ONE OF THE REFERENCED STANDARDS LI
010-199233-00 | 010-T148-15200 | 2022-02-10 | RSWDR2206716 |  | 7527 | REMOVE EXISTING 4 WINDOW(S), 1 DOOR(S) AND REPLACE WITH NEW. WORK TO COMPLY WITH RCO 612, RCO 308, AND RCO 113.6.1 WITH A U VALUE OF 0.35 OR BETTER.
010-199234-00 | 010-T148-15300 | 2024-02-20 | MMLSR2407836 |  | 0 | MLS Scope: Replacement of a Single Furnace License Number: H01127 ¦ Scope Item: furnaces / air handlers / RTUs
010-199236-00 | 010-T148-15500 | 2024-04-16 | ALTM2415538 |  | 13501 | ALTER RESIDENTIAL CONDO UNIT BY INSTALLING INTERIOR PERMIETER DRAIN AND SUMP PUMP AND 2 GLASS BLOCK WINDOWS (EXISTING OPENING)
010-199236-00 | 010-T148-15500 | 2024-04-16 | EMEPM2415639 |  | 0 | Building Permit/Plan Review: altm2415538 Install 2 dedicated gfi for sump pumps.
010-199240-00 | 010-T148-15900 | 2022-05-25 | PMLSR2221219 |  | 0 | MLS SCOPE: WATER HEATER REPLACEMENT
010-199242-00 | 010-T148-16100 | 2019-04-30 | MMLSR1908052 |  | 0 | MLS SCOPE: REPLACEMENT OF A SINGLE FURNACE, A/C AND/OR HEAT PUMP LICENSE NUMBER: H00140 ¦ SCOPE ITEM: FURNACES / AIR HANDLERS / RTUS
010-199242-00 | 010-T148-16100 | 2019-04-30 | PMLSR1908055 |  | 0 | MLS SCOPE: WATER HEATER REPLACEMENT
010-199249-00 | 010-T148-16800 | 2024-08-02 | PMEPR2430847 |  | 0 | REPLACE TUB WITH NEW SHOWER PAN AND VALVE
010-199308-00 | 010-J049-03101 | 2023-09-12 | PMLSR2338732 |  | 0 | MLS Scope: Water Heater Replacement
010-199308-00 | 010-J049-03101 | 2019-01-01 |  | REVI
010-199310-00 | 010-M115-13601 | 2022-11-28 | EMLSR2247297 |  | 0 | Building Permit/Plan Review: PLEX2246366 MLS Scope: Electric for Solar Photovoltaic (PV) System
010-199310-00 | 010-M115-13601 | 2021-07-12 |  |  |  | OWNER FEELS THE SQ FT OF THE HOME IS NOT CORRECT. REVIEW SUBMITTED APPRAISAL SKETCH. ADJUST AS NEEDED.
010-199310-00 | 010-M115-13601 | 2024-11-05 | RSWDR2444192 |  | 17340 | REMOVE EXISTING SHINGLE ROOF TO DECK AND REPLACE WITH NEW FELT UNDERLAYMENT, ICE BARRIER MEMBRANE AT EAVE, NECESSARY FLASHINGS, AND NEW ASPHALT SHINGLES. WORK TO COMPLY WITH RCO CHAPTER 9 & MANUFACTURE INSTALLATION INSTRUCTIONS.ROOF INFO: REMOVE AND REPL
010-199311-00 | 010-M182EA-00901 | 2024-08-28 | EMEPC2435180 |  | 0 | BUILDING PERMIT/PLAN REVIEW: PLEX2429896 COMPLETE ELECTRICAL WORK FOR 760 COMMUNICATIONS PARKWAY
010-199311-00 | 010-M182EA-00901 | 2024-08-27 | MMEPC2434986 |  | 0 | BUILDING PERMIT/PLAN REVIEW: PLEX2429896 ADDING 3 SPLIT SYSTEM HEATING COOLING UNITS TO EXISTING BUILDING. NO STRUCTURAL WORK TAKING PLACE UNDER THIS PROJECT. LICENSE NUMBER: H00765 ¦ SCOPE ITEM: AIR CONDITIONING (INCLUDING CONDENSERS, EVAPORATORS, COM
010-199311-00 | 010-M182EA-00901 | 2019-07-08 | MMEPC1913075 |  | 0 | BUILDING PERMIT/PLAN REVIEW: ALTC1906327 760 COMMUNICATIONS PARKWAY, SUITE 205. ADD SUPPLY AIR DUCTWORK, RETURN AIR DUCTWORK, AND OUTSIDE AIR DUCTWORK TO EXISTING SYSTEMS. LICENSE NUMBER: H00765 ¦ SCOPE ITEM: AIR CONDITIONING (INCLUDING CONDENSERS, EVA
010-199311-00 | 010-M182EA-00901 | 2019-02-08 | PMEPC1902663 |  | 0 | BUILDING PERMIT/PLAN REVIEW: ALTC1900435 INSTALL NEW PLUMBING/REMODEL
010-199311-00 | 010-M182EA-00901 | 2019-07-12 | PMEPC1913574 |  | 0 | BUILDING PERMIT/PLAN REVIEW: ALTC1906327 TENANT IMPROVEMENT PLUMBING
010-199311-00 | 010-M182EA-00901 | 2019-01-18 | ALTC1900435 |  | 153988 | 760 COMMUNICATIONS PARKWAY PLAN APPROVAL: CONDITIONAL (SEE PAGE 2) REVIEWED FOR COMPLIANCE UNDER: 2017 OBC AND ICC A117.1-2009 WITH MODIFICATIONS IN OBC 1112.0. WORK NOT INCLUDED IN THIS APPROVAL: FIRE ALARM, FIRE SUPPRESSION USE/OCCUPANCY GROUP
010-199311-00 | 010-M182EA-00901 | 2019-02-19 | MMEPC1903154 |  | 0 | BUILDING PERMIT/PLAN REVIEW: ALTC1900435 760 COMMUNICATIONS - SUITE 203 - FLAGSTAR BANK - INSTALL SUPPLY RUNS FROM EXISTING SUPPLY DUCT. INSTALL NEW RETURN DUCTWORK. INSTALL BATH FAN EXHAUST DUCTWORK AND TIE INTO EXISTING EXHAUST FAN. TIE EXISTING OU
010-199311-00 | 010-M182EA-00901 | 2019-07-05 | FSUPC1906769 |  | 0 | 760 COMMUNICATIONS PKWY, SUITE 205 REFERENCE BUILDING PERMIT #ALTC1906327 ALTERATION TO EXISTING FIRE SPRINKLER SYSTEM TO ADD AND RELOCATE 18 SPRINKLERS FOR OFFICE ALTERATION. COHA TI.
010-199311-00 | 010-M182EA-00901 | 2022-04-18 | PMLSC2215669 |  | 0 | MLS SCOPE: WATER HEATER REPLACEMENT
010-199311-00 | 010-M182EA-00901 | 2019-06-24 | ALTC1906327 |  | 115500 | SEE PLRE1906833, 7/10/19, REVISED PLUMBING SANITARY TO ADD VENT AS REQUIRED PER PLAN APPROVAL LETTER PLAN APPROVAL: CONDITIONAL: 1. FIRE SUPPRESSION PLANS ARE REQUIRED TO BE FILED FOR REVIEW AND APPROVAL AS REQUIRED BY OBC SECTION 106.1.1.1. 2. FI
010-199311-00 | 010-M182EA-00901 | 2019-07-05 | FSUPC1906769 |  | 0 | 760 COMMUNICATIONS PKWY, SUITE 205 REFERENCE BUILDING PERMIT #ALTC1906327 ALTERATION TO EXISTING FIRE SPRINKLER SYSTEM TO ADD AND RELOCATE 18 SPRINKLERS FOR OFFICE ALTERATION. COHA TI.
010-199311-00 | 010-M182EA-00901 | 2019-02-12 | EMEPC1902855 |  | 0 | BUILDING PERMIT/PLAN REVIEW: ALTC1900435 NEW ELECTRICAL WIRING IN SUITE 203
010-199311-00 | 010-M182EA-00901 | 2019-07-23 | EMEPC1914423 |  | 0 | BUILDING PERMIT/PLAN REVIEW: ALTC1906327 ELECTRICAL WIRING FOR COMMERCIAL TI SUITE 205
010-199311-00 | 010-M182EA-00901 | 2019-02-25 | FALRC1901525 |  | 0 | ALTER EXISTING FIRE ALARM SYSTEM FOR FLAGSTAR BANK IN SUITE 203 BY INSTALLING NEW DEVICES FOR A NEW TENANT BUILD OUT. REFERENCE B.P. ALTC1900435 - (9) A/V DEVICES, (1) SMOKE/HEAT DETECTOR.
010-199311-00 | 010-M182EA-00901 | 2019-02-25 | FALRC1901525 |  | 0 | ALTER EXISTING FIRE ALARM SYSTEM FOR FLAGSTAR BANK IN SUITE 203 BY INSTALLING NEW DEVICES FOR A NEW TENANT BUILD OUT. REFERENCE B.P. ALTC1900435 - (9) A/V DEVICES, (1) SMOKE/HEAT DETECTOR.
010-199311-00 | 010-M182EA-00901 | 2019-08-05 | FALRC1907934 |  | 0 | ALTER EXISTING FIRE ALARM SYSTEM ON THE SECOND FLOOR FOR COHA BY INSTALLING NEW DEVICES FOR A NEW TENANT BUILD OUT. REFERENCE B.P. ALTC1900435 - (3) A/V DEVICES, (1) SMOKE/HEAT DETECTOR.
010-199311-00 | 010-M182EA-00901 | 2019-08-05 | FALRC1907934 |  | 0 | ALTER EXISTING FIRE ALARM SYSTEM ON THE SECOND FLOOR FOR COHA BY INSTALLING NEW DEVICES FOR A NEW TENANT BUILD OUT. REFERENCE B.P. ALTC1900435 - (3) A/V DEVICES, (1) SMOKE/HEAT DETECTOR.
010-199311-00 | 010-M182EA-00901 | 2019-02-05 | FSUPC1900894 |  | 0 | 760 COMMUNICATIONS PKWY. 30 SPRINKLERS. REFERENCE BLDG PERMIT #ALTC1900435. ALTERATION TO FIRE SPRINKLER SYSTEM FOR REMODEL TO OFFICE TENANT SUITE #203. FLAGSTAR BANK.
010-199311-00 | 010-M182EA-00901 | 2019-02-05 | FSUPC1900894 |  | 0 | 760 COMMUNICATIONS PKWY. 30 SPRINKLERS. REFERENCE BLDG PERMIT #ALTC1900435. ALTERATION TO FIRE SPRINKLER SYSTEM FOR REMODEL TO OFFICE TENANT SUITE #203. FLAGSTAR BANK.
010-199397-00 | 010-T052B-03500 | 2020-09-09 | RSWDR2004487 |  | 4000 | REMOVE EXISTING SHINGLE ROOF TO DECK AND REPLACE WITH NEW FELT UNDERLAYMENT, ICE BARRIER MEMBRANE AT EAVE, NECESSARY FLASHINGS, AND NEW ASPHALT SHINGLES. WORK TO COMPLY WITH RCO CHAPTER 9 & MANUFACTURE INSTALLATION INSTRUCTIONS.ROOF INFO: DOING DETACHED
010-199398-00 | 010-T052B-03600 | 2019-09-06 | RSWDR1904492 |  | 3625 | REMOVE EXISTING SHINGLE ROOF TO DECK AND REPLACE WITH NEW FELT UNDERLAYMENT, ICE BARRIER MEMBRANE AT EAVE, NECESSARY FLASHINGS, AND NEW ASPHALT SHINGLES. WORK TO COMPLY WITH RCO CHAPTER 9 & MANUFACTURE INSTALLATION INSTRUCTIONS.ROOF INFO: GARAGE ROOF ONLY
010-199403-00 | 010-T082B-00100 | 2021-11-10 | EMEPC2144653 |  | 0 | REPLACING SERVICE ENTRANCE CABLE
010-199414-00 | 010-T082B-01200 | 2022-10-17 | PMEPR2241768 |  | 0 | WE NEED TO REPLACE 15 FEET OF THE 4IN CAST IRON AND REPLACE IT WITH PVC. FROM THE SECOND FLOOR TO THE BASEMENT
010-199714-00 | 010-N106DA-00100 | 2020-10-08 | RSWDR2005096 |  | 13307 | REMOVE EXISTING SHINGLE ROOF TO DECK AND REPLACE WITH NEW FELT UNDERLAYMENT, ICE BARRIER MEMBRANE AT EAVE, NECESSARY FLASHINGS, AND NEW ASPHALT SHINGLES. WORK TO COMPLY WITH RCO CHAPTER 9 & MANUFACTURE INSTALLATION INSTRUCTIONS.ROOF INFO: REMOVE AND REPL
010-199715-00 | 010-N106DA-00200 | 2022-04-29 | RSWDR2217415 |  | 18755 | REMOVE EXISTING SHINGLE ROOF TO DECK AND REPLACE WITH NEW FELT UNDERLAYMENT, ICE BARRIER MEMBRANE AT EAVE, NECESSARY FLASHINGS, AND NEW ASPHALT SHINGLES. WORK TO COMPLY WITH RCO CHAPTER 9 & MANUFACTURE INSTALLATION INSTRUCTIONS.
010-199716-00 | 010-N106DA-00300 | 2022-08-31 | RSWDR2235265 |  | 19497 | REMOVE EXISTING SHINGLE ROOF TO DECK AND REPLACE WITH NEW FELT UNDERLAYMENT, ICE BARRIER MEMBRANE AT EAVE, NECESSARY FLASHINGS, AND NEW ASPHALT SHINGLES. WORK TO COMPLY WITH RCO CHAPTER 9 & MANUFACTURE INSTALLATION INSTRUCTIONS.ROOF INFO: REMOVE AND REPL
010-199719-00 | 010-N106DA-00600 | 2024-07-02 | MMLSR2427321 |  | 0 | MLS Scope: Replacement of a Single Furnace, A/C and/or Heat Pump License Number: H00150 ¦ Scope Item: furnaces / air handlers / RTUs
010-199721-00 | 010-N106DA-00800 | 2023-04-26 | RSWDR2317436 |  | 21566 | Remove existing shingle roof to deck and replace with new felt underlayment, ice barrier membrane at eave, necessary flashings, and new asphalt shingles. Work to comply with RCO chapter 9 & Manufacture installation instructions.
010-199721-00 | 010-N106DA-00800 | 2022-04-25 | PMEPI2216828 |  | 6200 | INSTALLING 45 LF OF BASEMENT GUTTERS SUMPWELL AND PUMP IN BASEMENT
010-199721-00 | 010-N106DA-00800 | 2022-04-28 | EMEPR2217383 |  | 0 | BUILDING PERMIT/PLAN REVIEW: PMEPI2216828 INSTALL ELECTRIC OUTLET IN BASEMENT FOR SUMP PUMP
010-199723-00 | 010-N106DA-01000 | 2022-06-16 | MMLSR2224527 |  | 0 | MLS SCOPE: REPLACEMENT OF A SINGLE FURNACE, A/C AND/OR HEAT PUMP LICENSE NUMBER: H00150 ¦ SCOPE ITEM: FURNACES / AIR HANDLERS / RTUS
010-199723-00 | 010-N106DA-01000 | 2021-03-19 | RSWDR2109767 |  | 520 | Remove existing 0 window(s), 1 door(s) and replace with new. Work to comply with RCO 612, RCO 308, and RCO 113.6.1 with a U Value of 0.35 or Better.
010-199728-00 | 010-M115-13602 | 2024-05-31 | MMLSR2422217 |  | 0 | MLS SCOPE: REPLACEMENT OF A SINGLE A/C UNIT OR HEAT PUMP LICENSE NUMBER: H00020 ¦ SCOPE ITEM: AIR CONDITIONING (INCLUDING CONDENSERS, EVAPORATORS, COMPRESSORS)
010-199729-00 | 010-M103L-03401 | 2021-04-02 | ACS2111725 |  | 0 | 2505 SILVER DRIVE, COLUMBUS, OH ACS REQUEST- RENOVATION RELATES TO ALTC2110439 ADVANCED CONSTRUCTION START WITHIN THE INTERIOR ONLY IN AN EXISTING COMMERCIAL BUILDING. WORK INCLUDES REMOVAL OF NON-LOAD BEARING WALLS AND NON-FIRE RATED WALLS / CEILING
010-199729-00 | 010-M103L-03401 | 2021-08-06 | EMEPC2130905 |  | 0 | BUILDING PERMIT/PLAN REVIEW: ALTC2110439 ROUGH AND FINISH OF KITCHEN WALLS. WAREHOUSE-ALL SURFACE MOUNT CONDUIT AND CIRCUITRY TO SUPPLY POWER TO WOODWORKING MACHINES
010-199729-00 | 010-M103L-03401 | 2021-08-06 | PMEPC2130829 |  | 0 | BUILDING PERMIT/PLAN REVIEW: ALTC2110439 INSTALLATION OF NEW BREAKROOM SINK
010-199729-00 | 010-M103L-03401 | 2021-04-02 | ACS2111725 |  | 0 | 2505 SILVER DRIVE, COLUMBUS, OH ACS REQUEST- RENOVATION RELATES TO ALTC2110439 ADVANCED CONSTRUCTION START WITHIN THE INTERIOR ONLY IN AN EXISTING COMMERCIAL BUILDING. WORK INCLUDES REMOVAL OF NON-LOAD BEARING WALLS AND NON-FIRE RATED WALLS / CEILING
010-199729-00 | 010-M103L-03401 | 2021-05-12 | FALRC2117381 |  | 0 | REVISION, PLRE2127131, APPROVED 7/23/21. REVISION TO FIRE ALARM PERMIT FALRC2117381. REVISION IS TO REMOVE 4 DUCT DETECTORS FROM PREVIOUSLY PROPOSED FIRE ALARM SYSTEM. ALTER EXISTING FIRE ALARM SYSTEM FOR EDGEWORK CREATURE BY INSTALLING NEW DEVICES FO
010-199729-00 | 010-M103L-03401 | 2021-08-10 | MMEPC2131446 |  | 0 | BUILDING PERMIT/PLAN REVIEW: ALTC2110439 INSTALL OWNER SUPPLIED DUST COLLECTOR AND DUCTWORK. LICENSE NUMBER: H00845 ¦ SCOPE ITEM: DUCTWORK / DAMPERS
010-199729-00 | 010-M103L-03401 | 2021-05-12 | FALRC2117381 |  | 0 | REVISION, PLRE2127131, APPROVED 7/23/21. REVISION TO FIRE ALARM PERMIT FALRC2117381. REVISION IS TO REMOVE 4 DUCT DETECTORS FROM PREVIOUSLY PROPOSED FIRE ALARM SYSTEM. ALTER EXISTING FIRE ALARM SYSTEM FOR EDGEWORK CREATURE BY INSTALLING NEW DEVICES FO
010-199729-00 | 010-M103L-03401 | 2020-07-21 | GGBB2000709 |  | 0 | 20 SQ FT TEMP GRAPHIC CBRE FOR LEASE UP 7/31/20 THROUGH 7/31/21
010-199730-00 | 010-E016-04901 | 2023-03-02 |  |  |  | OWNER STATES THE BASEMENT OF THE BLDG IS NOT FINISHED.ADJUST DATA.
010-199734-00 | 010-O102B-03204 | 2024-08-30 | MMLSR2435518 |  | 0 | MLS SCOPE: REPLACEMENT OF A SINGLE A/C UNIT OR HEAT PUMP LICENSE NUMBER: H01300 ¦ SCOPE ITEM: AIR CONDITIONING (INCLUDING CONDENSERS, EVAPORATORS, COMPRESSORS)
010-199735-00 | 010-O102B-03101 | 2024-02-09 | ALTR2406576 |  | 25225 | PLAN APPROVAL: FINAL REVIEWED FOR COMPLIANCE UNDER: 2019 RESIDENTIAL CODE OF OHIO USE/OCCUPANCY GROUP: 1, 2, 3 FAMILY DWELLING CONSTRUCTION TYPE: V-B DESCRIPTION OF WORK: ALTER A 2 STORY FRAMED, 1 FAMILY DWELLING BY INSTALLING 19 CARBON FIBER ON
010-199735-00 | 010-O102B-03101 | 2024-07-17 | MMLSR2429471 |  | 0 | MLS SCOPE: REPLACEMENT OF A SINGLE FURNACE, A/C AND/OR HEAT PUMP LICENSE NUMBER: H01127 ¦ SCOPE ITEM: AIR CONDITIONING (INCLUDING CONDENSERS, EVAPORATORS, COMPRESSORS)
010-199735-00 | 010-O102B-03101 | 2024-02-09 | EMEPR2406620 |  | 0 | BUILDING PERMIT/PLAN REVIEW: ALTR2406576 INSTALL DEDICATED GFI FOR SUMP PUMP.
010-199766-00 | 010-O018G-09301 | 2021-04-29 | ROOFC2115513 |  | 44200 | Building permit to overlay an existing roof system with new 50 mil Duro-last roofing, separation board, penetrations and flashings on an existing commercial building. Specs provided. A final building inspection will be required to complete this permit.
010-199863-00 | 010-T082A-00100 | 2022-12-02 | RSWDR2247971 |  | 1939 | Remove existing shingle roof to deck and replace with new felt underlayment, ice barrier membrane at eave, necessary flashings, and new asphalt shingles. Work to comply with RCO chapter 9 & Manufacture installation instructions.Roof Info: REMOVE AND REPL
010-199863-00 | 010-T082A-00100 | 2024-06-12 | RSWDR2424233 |  | 2691 | Remove existing shingle roof to deck and replace with new felt underlayment, ice barrier membrane at eave, necessary flashings, and new asphalt shingles. Work to comply with RCO chapter 9 & Manufacture installation instructions.Roof Info: Remove and repl
010-199864-00 | 010-T082A-00200 | 2022-12-02 | RSWDR2247974 |  | 1939 | REMOVE EXISTING SHINGLE ROOF TO DECK AND REPLACE WITH NEW FELT UNDERLAYMENT, ICE BARRIER MEMBRANE AT EAVE, NECESSARY FLASHINGS, AND NEW ASPHALT SHINGLES. WORK TO COMPLY WITH RCO CHAPTER 9 & MANUFACTURE INSTALLATION INSTRUCTIONS.ROOF INFO: REMOVE AND REPL
010-199864-00 | 010-T082A-00200 | 2024-06-12 | RSWDR2424228 |  | 2691 | Remove existing shingle roof to deck and replace with new felt underlayment, ice barrier membrane at eave, necessary flashings, and new asphalt shingles. Work to comply with RCO chapter 9 & Manufacture installation instructions.Roof Info: Remove and repl
010-199864-00 | 010-T082A-00200 | 2019-05-22 | MMLSM1909694 |  | 0 | MLS SCOPE: REPLACEMENT OF A SINGLE A/C UNIT OR HEAT PUMP LICENSE NUMBER: H00140 ¦ SCOPE ITEM: AIR CONDITIONING (INCLUDING CONDENSERS, EVAPORATORS, COMPRESSORS)
010-199865-00 | 010-T082A-00300 | 2024-06-12 | RSWDR2424227 |  | 2691 | Remove existing shingle roof to deck and replace with new felt underlayment, ice barrier membrane at eave, necessary flashings, and new asphalt shingles. Work to comply with RCO chapter 9 & Manufacture installation instructions.Roof Info: Remove and repl
010-199865-00 | 010-T082A-00300 | 2022-12-02 | RSWDR2247975 |  | 1939 | Remove existing shingle roof to deck and replace with new felt underlayment, ice barrier membrane at eave, necessary flashings, and new asphalt shingles. Work to comply with RCO chapter 9 & Manufacture installation instructions.Roof Info: REMOVE AND REPL
010-199866-00 | 010-T082A-00400 | 2024-06-12 | RSWDR2424221 |  | 2691 | Remove existing shingle roof to deck and replace with new felt underlayment, ice barrier membrane at eave, necessary flashings, and new asphalt shingles. Work to comply with RCO chapter 9 & Manufacture installation instructions.Roof Info: Remove and repl
010-199866-00 | 010-T082A-00400 | 2022-12-02 | RSWDR2247983 |  | 1939 | Remove existing shingle roof to deck and replace with new felt underlayment, ice barrier membrane at eave, necessary flashings, and new asphalt shingles. Work to comply with RCO chapter 9 & Manufacture installation instructions.Roof Info: REMOVE AND REPL
010-199867-00 | 010-T082A-00500 | 2022-12-02 | RSWDR2247984 |  | 1939 | Remove existing shingle roof to deck and replace with new felt underlayment, ice barrier membrane at eave, necessary flashings, and new asphalt shingles. Work to comply with RCO chapter 9 & Manufacture installation instructions.Roof Info: REMOVE AND REPL
010-199867-00 | 010-T082A-00500 | 2024-06-12 | RSWDR2424219 |  | 2691 | Remove existing shingle roof to deck and replace with new felt underlayment, ice barrier membrane at eave, necessary flashings, and new asphalt shingles. Work to comply with RCO chapter 9 & Manufacture installation instructions.Roof Info: Remove and repl
010-199868-00 | 010-T082A-00600 | 2024-06-12 | RSWDR2424216 |  | 2691 | Remove existing shingle roof to deck and replace with new felt underlayment, ice barrier membrane at eave, necessary flashings, and new asphalt shingles. Work to comply with RCO chapter 9 & Manufacture installation instructions.Roof Info: Remove and repl
010-199868-00 | 010-T082A-00600 | 2022-12-02 | RSWDR2247986 |  | 1939 | Remove existing shingle roof to deck and replace with new felt underlayment, ice barrier membrane at eave, necessary flashings, and new asphalt shingles. Work to comply with RCO chapter 9 & Manufacture installation instructions.Roof Info: REMOVE AND REPL
010-199868-00 | 010-T082A-00600 | 2019-04-01 | MMEPM1906001 |  | 0 | BUILDING PERMIT/PLAN REVIEW: MBLD1809796 INSTALL 6 EXHAUST FOR RANGE HOOD LICENSE NUMBER: H00625
010-199868-00 | 010-T082A-00600 | 2019-01-31 | MMEPM1902060 |  | 0 | BUILDING PERMIT/PLAN REVIEW: MBLD1809796 REROUTE GAS LINES LICENSE NUMBER: P00380 ¦ SCOPE ITEM: FUEL GAS OR LP GAS
010-199868-00 | 010-T082A-00600 | 2019-02-07 | EMEPM1902546 |  | 0 | BUILDING PERMIT/PLAN REVIEW: MBLD1809796 REPLACE EXISTING DEVICES . ADD MISCELLANEOUS OUTLETS IN KITCHEN
010-199869-00 | 010-T082A-00700 | 2020-08-20 | MMLSM2017178 |  | 0 | MLS SCOPE: REPLACEMENT OF A SINGLE FURNACE, A/C AND/OR HEAT PUMP LICENSE NUMBER: H00443 ¦ SCOPE ITEM: FURNACES / AIR HANDLERS / RTUS
010-199869-00 | 010-T082A-00700 | 2024-06-12 | RSWDR2424213 |  | 2691 | Remove existing shingle roof to deck and replace with new felt underlayment, ice barrier membrane at eave, necessary flashings, and new asphalt shingles. Work to comply with RCO chapter 9 & Manufacture installation instructions.Roof Info: Remove and repl
010-199869-00 | 010-T082A-00700 | 2022-12-02 | RSWDR2247988 |  | 1939 | Remove existing shingle roof to deck and replace with new felt underlayment, ice barrier membrane at eave, necessary flashings, and new asphalt shingles. Work to comply with RCO chapter 9 & Manufacture installation instructions.Roof Info: REMOVE AND REPL
010-199870-00 | 010-T082A-00800 | 2022-12-02 | RSWDR2247990 |  | 1939 | Remove existing shingle roof to deck and replace with new felt underlayment, ice barrier membrane at eave, necessary flashings, and new asphalt shingles. Work to comply with RCO chapter 9 & Manufacture installation instructions.Roof Info: REMOVE AND REPL
010-199870-00 | 010-T082A-00800 | 2024-06-12 | RSWDR2424212 |  | 2691 | Remove existing shingle roof to deck and replace with new felt underlayment, ice barrier membrane at eave, necessary flashings, and new asphalt shingles. Work to comply with RCO chapter 9 & Manufacture installation instructions.Roof Info: Remove and repl
010-199877-00 | 010-O103D-05602 | 2020-03-17 |  |  |  | CATV PEDESTAL
010-199877-00 | 010-O103D-05602 | 2021-04-13 |  |  |  | CATV CABINENT PEDESTAL
010-199877-00 | 010-O103D-05602 | 2019-02-08 |  |  |  | RECK FOR CATV PEDESTAL
010-199886-00 | 010-T000MB-00900 | 2020-02-17 | MMLSM2003439 |  | 0 | MLS SCOPE: REPLACEMENT OF A SINGLE FURNACE LICENSE NUMBER: H00150 ¦ SCOPE ITEM: FURNACES / AIR HANDLERS / RTUS
010-199886-00 | 010-T000MB-00900 | 2024-04-29 | MMLSR2417309 |  | 0 | MLS SCOPE: REPLACEMENT OF A SINGLE A/C UNIT OR HEAT PUMP LICENSE NUMBER: H00855 ¦ SCOPE ITEM: AIR CONDITIONING (INCLUDING CONDENSERS, EVAPORATORS, COMPRESSORS)
010-199895-00 | 010-T000MB-01800 | 2020-07-13 | MMLSM2013841 |  | 0 | MLS SCOPE: REPLACEMENT OF A SINGLE A/C UNIT OR HEAT PUMP LICENSE NUMBER: H00150 ¦ SCOPE ITEM: AIR CONDITIONING (INCLUDING CONDENSERS, EVAPORATORS, COMPRESSORS)
010-199895-00 | 010-T000MB-01800 | 2019-12-06 | MMLSM1925250 |  | 0 | MLS SCOPE: REPLACEMENT OF A SINGLE FURNACE LICENSE NUMBER: H00150 ¦ SCOPE ITEM: FURNACES / AIR HANDLERS / RTUS
010-199902-00 | 010-T000MB-02500 | 2021-07-10 | MMLSM2126541 |  | 0 | MLS Scope: Replacement of a Single A/C Unit or Heat Pump License Number: H00425 ¦ Scope Item: air conditioning (including condensers, evaporators, compressors)
010-199937-00 | 010-O075B-01101 | 2021-04-06 | DMGM2112187 |  | 10000 | 5710 ALBANY SPRINGS DR. PLAN APPROVAL: CONDITIONAL: REFERENCE CONDITIONS OF THE PLAN APPROVAL FOR DETAILS. REVIEWED FOR COMPLIANCE UNDER: 2017 OBC AND ICC A117.1-2009 WITH MODIFICATIONS IN OBC 1112.0. WORK NOT INCLUDED IN THIS APPROVAL: PLUMBING
010-199937-00 | 010-O075B-01101 | 2021-08-24 | EMEPC2133532 |  | 0 | REMOVE AND REPLACE EXISTING 13 GANG METER PACK AND DISCONNECT SWITCH
010-199937-00 | 010-O075B-01101 | 2023-11-07 | RSWDM2347193 |  | 91109 | REMOVAL OF EXISTING ROOFING TO DECK AND INSTALLATION OF NEW ASPHALT SHINGLE ROOFING, FELT, ICE GUARD, AND FLASHINGS ON AN EXISTING MULTI-FAMILY BUILDING PER OHIO BUILDING CODE SECTION 1507.2 AND MANUFACTURERS INSTALLATION INSTRUCTIONS. NO DRAWINGS OR SPE
010-199937-00 | 010-O075B-01101 | 2023-11-07 | RSWDM2347194 |  | 91109 | REMOVAL OF EXISTING ROOFING TO DECK AND INSTALLATION OF NEW ASPHALT SHINGLE ROOFING, FELT, ICE GUARD, AND FLASHINGS ON AN EXISTING MULTI-FAMILY BUILDING PER OHIO BUILDING CODE SECTION 1507.2 AND MANUFACTURERS INSTALLATION INSTRUCTIONS. NO DRAWINGS OR SPE
010-199937-00 | 010-O075B-01101 | 2023-11-07 | RSWDM2347188 |  | 91109 | REMOVAL OF EXISTING ROOFING TO DECK AND INSTALLATION OF NEW ASPHALT SHINGLE ROOFING, FELT, ICE GUARD, AND FLASHINGS ON AN EXISTING MULTI-FAMILY BUILDING PER OHIO BUILDING CODE SECTION 1507.2 AND MANUFACTURERS INSTALLATION INSTRUCTIONS. NO DRAWINGS OR SPE
010-199937-00 | 010-O075B-01101 | 2023-11-07 | RSWDM2347186 |  | 91109 | REMOVAL OF EXISTING ROOFING TO DECK AND INSTALLATION OF NEW ASPHALT SHINGLE ROOFING, FELT, ICE GUARD, AND FLASHINGS ON AN EXISTING MULTI-FAMILY BUILDING PER OHIO BUILDING CODE SECTION 1507.2 AND MANUFACTURERS INSTALLATION INSTRUCTIONS. NO DRAWINGS OR SPE
010-199953-00 | 010-T125C-00100 | 2020-06-22 | MMLSR2012082 |  | 0 | MLS SCOPE: REPLACEMENT OF A SINGLE A/C UNIT OR HEAT PUMP LICENSE NUMBER: H00287 ¦ SCOPE ITEM: AIR CONDITIONING (INCLUDING CONDENSERS, EVAPORATORS, COMPRESSORS)
010-199954-00 | 010-T125C-00200 | 2023-10-19 | PMLSR2344691 |  | 0 | MLS Scope: Water Heater Replacement
010-199955-00 | 010-T125C-00300 | 2022-02-28 | MMLSM2208843 |  | 0 | MLS SCOPE: REPLACEMENT OF A SINGLE FURNACE, A/C AND/OR HEAT PUMP LICENSE NUMBER: H00150 ¦ SCOPE ITEM: FURNACES / AIR HANDLERS / RTUS
010-199957-00 | 010-T125C-00500 | 2020-07-27 | MMLSM2015012 |  | 0 | MLS SCOPE: REPLACEMENT OF A SINGLE A/C UNIT OR HEAT PUMP LICENSE NUMBER: H00150 ¦ SCOPE ITEM: AIR CONDITIONING (INCLUDING CONDENSERS, EVAPORATORS, COMPRESSORS)
010-199958-00 | 010-T125C-00600 | 2020-11-16 | MMLSM2023914 |  | 0 | MLS SCOPE: REPLACEMENT OF A SINGLE FURNACE, A/C AND/OR HEAT PUMP LICENSE NUMBER: H00150 ¦ SCOPE ITEM: FURNACES / AIR HANDLERS / RTUS
010-199961-00 | 010-T125C-00900 | 2020-07-17 | RSWDR2003305 |  | 4142 | REMOVE EXISTING 15 WINDOW(S), 0 DOOR(S) AND REPLACE WITH NEW. WORK TO COMPLY WITH RCO 612, RCO 308, AND RCO 113.6.1 WITH A U VALUE OF 0.35 OR BETTER.
010-199962-00 | 010-T125C-01000 | 2020-10-20 | RSWDR2005373 |  | 3000 | REMOVE EXISTING 15 WINDOW(S), 0 DOOR(S) AND REPLACE WITH NEW. WORK TO COMPLY WITH RCO 612, RCO 308, AND RCO 113.6.1 WITH A U VALUE OF 0.35 OR BETTER.
010-199963-00 | 010-T125C-01100 | 2019-07-25 | RSWDR1903711 |  | 1200 | REMOVE EXISTING 7 WINDOW(S), 0 DOOR(S) AND REPLACE WITH NEW. WORK TO COMPLY WITH RCO 612, RCO 308, AND RCO 113.6.1 WITH A U VALUE OF 0.35 OR BETTER.
010-199965-00 | 010-T125C-01300 | 2020-06-08 | MMLSR2010911 |  | 0 | MLS SCOPE: REPLACEMENT OF A SINGLE A/C UNIT OR HEAT PUMP LICENSE NUMBER: H00846 ¦ SCOPE ITEM: FURNACES / AIR HANDLERS / RTUS
010-199966-00 | 010-T125C-01400 | 2023-03-16 | PMEPR2311652 |  | 0 | Shower & Shower Valve - Any new water distribution pipe and fittings will comply with one of the referenced standards listed in OPC table 605.4 or 605.5. Any new valves will comply with one of the referenced standards listed in OPC table 605.7. Valve loc
010-199967-00 | 010-T125C-01500 | 2024-04-28 | PMLSM2417271 |  | 0 | MLS Scope: Water Heater Replacement
010-199968-00 | 010-T125C-01600 | 2023-06-01 | MMLSM2322545 |  | 0 | MLS Scope: Replacement of a Single A/C Unit or Heat Pump License Number: H00425 ¦ Scope Item: air conditioning (including condensers, evaporators, compressors)
010-199970-00 | 010-T125C-01800 | 2024-07-12 | MMLSR2428690 |  | 0 | MLS SCOPE: REPLACEMENT OF A SINGLE FURNACE, A/C AND/OR HEAT PUMP LICENSE NUMBER: H00169 ¦ SCOPE ITEM: AIR CONDITIONING (INCLUDING CONDENSERS, EVAPORATORS, COMPRESSORS)
010-199972-00 | 010-T125C-02000 | 2024-03-25 | MMLSR2412571 |  | 0 | MLS SCOPE: REPLACEMENT OF A SINGLE A/C UNIT OR HEAT PUMP LICENSE NUMBER: H00425 ¦ SCOPE ITEM: AIR CONDITIONING (INCLUDING CONDENSERS, EVAPORATORS, COMPRESSORS)
010-199972-00 | 010-T125C-02000 | 2020-10-14 | MMLSM2021354 |  | 0 | MLS SCOPE: REPLACEMENT OF A SINGLE FURNACE LICENSE NUMBER: H00425 ¦ SCOPE ITEM: FURNACES / AIR HANDLERS / RTUS
010-199973-00 | 010-T125C-02100 | 2020-10-20 | RSWDR2005375 |  | 3000 | REMOVE EXISTING 15 WINDOW(S), 0 DOOR(S) AND REPLACE WITH NEW. WORK TO COMPLY WITH RCO 612, RCO 308, AND RCO 113.6.1 WITH A U VALUE OF 0.35 OR BETTER.
010-199983-00 | 010-O023B-02801 | 2021-07-21 | MMEPC2128249 |  | 0 | BUILDING PERMIT/PLAN REVIEW: ALTC2010393 2 NEW HVAC SYSTEMS PER PLANS LICENSE NUMBER: H00156 ¦ SCOPE ITEM: AIR CONDITIONING (INCLUDING CONDENSERS, EVAPORATORS, COMPRESSORS)
010-199983-00 | 010-O023B-02801 | 2021-07-08 | MMEPC2126149 |  | 0 | BUILDING PERMIT/PLAN REVIEW: ALTC2010393 (4) GAS CONNECTIONS LICENSE NUMBER: P00251 ¦ SCOPE ITEM: FUEL GAS OR LP GAS
010-199983-00 | 010-O023B-02801 | 2021-07-20 | EMEPC2128153 |  | 0 | BUILDING PERMIT/PLAN REVIEW: ALTC2010393 ELECTRICLA PER APPROVED PLANS
010-199983-00 | 010-O023B-02801 | 2021-07-08 | PMEPC2126145 |  | 0 | BUILDING PERMIT/PLAN REVIEW: ALTC2010393 NEW RESTROOM, KITCHENETTE, HOT WATER HEATER
010-199983-00 | 010-O023B-02801 | 2021-07-20 | EMEPC2128153 |  | 0 | BUILDING PERMIT/PLAN REVIEW: ALTC2010393 ELECTRICLA PER APPROVED PLANS
010-199983-00 | 010-O023B-02801 | 2020-05-26 | ACS2004535 |  | 0 | ACS TO DEMO STRUCTURAL ADDITION DEEMED UNSAFE DUE TO FIRE TO ASSESS SCOPE OF DAMAGE. CONTRACTOR STATED THAT HE NEEDS TO REMOVE THE UNSAFE STRUCTURE SO THE ARCHITECT CAN GET IN AND THEY CAN START TO DRAW UP PLANS FOR BUILDING PERMIT TO BE APPLIED FOR AT A
010-199984-00 | 010-O019D-03101 | 2019-09-25 | DEMO1910082 |  | 8500 | 3732 SULLIVANT DEMOLITION OF A 1476 SQ FT SINGLE FAMILY DWELLING GREATER HILLTOP AREA COMMISSION
010-199990-00 | 010-O014L-00802 | 2023-07-25 | ALTC2330898 |  | 150000 | 4080 INDIANOLA AVENUE PLAN APPROVAL: FINAL REVIEWED FOR COMPLIANCE UNDER: 2017 OBC AND ICC A117.1-2009 WITH MODIFICATIONS IN OBC 1112.0. WORK REQUIRING SEPARATE APPLICATION: N/A WORK NOT APPLICABLE: FIRE ALARM, FIRE SUPPRESSION PROJECT USE/OCCUPAN
010-199990-00 | 010-O014L-00802 | 2023-10-18 | MMEPC2344534 |  | 0 | BUILDING PERMIT/PLAN REVIEW: ALTC2330898 RUN NEW GAS LINE TO TANKLESS WATER HEATER. RERUN GAS LINE TO EXISTING FURNACE LICENSE NUMBER: P00946 ¦ SCOPE ITEM: FUEL GAS OR LP GAS
010-199990-00 | 010-O014L-00802 | 2023-09-05 | PMEPC2337749 |  | 0 | BUILDING PERMIT/PLAN REVIEW: ALTC2330898 INSTALL TWO SHOWERS,TWO LAVS, TWO WATER CLOSETS, DRINKING FOUNTAIN, LAUNDRY, FLOOR DRAIN
010-199990-00 | 010-O014L-00802 | 2023-09-18 | MMEPC2339585 |  | 0 | BUILDING PERMIT/PLAN REVIEW: ALTC2330898 INSTALL A FURNACE, AIR CONDITIONER, DUCTWORK, AIR DEVICES AND AN EXHAUST FAN. LICENSE NUMBER: H01264 ¦ SCOPE ITEM: AIR CONDITIONING (INCLUDING CONDENSERS, EVAPORATORS, COMPRESSORS) LICENSE NUMBER: H01264 ¦ SCOP
010-199990-00 | 010-O014L-00802 | 2023-09-18 | EMEPC2339515 |  | 0 | BUILDING PERMIT/PLAN REVIEW: ALTC2330898 TENANT BUILDOUT
010-199991-00 | 010-H002-00401 | 2019-09-16 | TSTRC1909710 |  | 0 | G04893 AND G08012 PLAN APPROVAL: TEMPORARY: 19 DAYS BEGINNING SEPTEMBER 30TH AND ENDING OCTOBER 18TH, 2019 PLAN APPROVAL INCLUDES: STRUCTURAL ONLY PLAN APPROVAL EXCLUDES: ELECTRIC (SEPARATE PERMIT REQUIRED) CONDITIONS OF THE PLAN APPROVAL: 1. INSTA
010-199991-00 | 010-H002-00401 | 2019-09-16 | TSTRC1909710 |  | 0 | G04893 AND G08012 PLAN APPROVAL: TEMPORARY: 19 DAYS BEGINNING SEPTEMBER 30TH AND ENDING OCTOBER 18TH, 2019 PLAN APPROVAL INCLUDES: STRUCTURAL ONLY PLAN APPROVAL EXCLUDES: ELECTRIC (SEPARATE PERMIT REQUIRED) CONDITIONS OF THE PLAN APPROVAL: 1. INSTA
010-199992-00 | 010-L023-00701 | 2023-06-20 | FCO2325590 |  | 0 | 1776 E. BROAD STREET PLAN APPROVAL: FINAL REVIEWED FOR COMPLIANCE UNDER: 2017 OBC AND ICC A117.1-2009 WITH MODIFICATIONS IN OBC 1112.0. WORK REQUIRING SEPARATE APPLICATION: N/A – NO NEW WORK AS PART OF THIS APPROVAL. WORK NOT APPLICABLE: PLUMBING,
010-199992-00 | 010-L023-00701 | 2024-08-13 | MMEPC2432927 |  | 0 | REPLACING EXISTING RTU WITH REPLACEMENT RTU AND CURB ADAPTOR LICENSE NUMBER: H01356
010-199992-00 | 010-L023-00701 | 2024-08-13 | MMEPC2432927 |  | 0 | REPLACING EXISTING RTU WITH REPLACEMENT RTU AND CURB ADAPTOR LICENSE NUMBER: H01356
010-199996-00 | 010-O019A-05701 | 2024-11-13 | PMLSC2445245 |  | 0 | MLS SCOPE: ELECTRIC WATER HEATER REPLACEMENT
010-199996-00 | 010-O019A-05701 | 2020-04-08 | EMLSR2006934 |  | 0 | MLS SCOPE: TEMPORARY/FREESTANDING SERVICE (UP TO 200 AMPS DURING CONSTRUCTION)
010-199996-00 | 010-O019A-05701 | 2020-03-16 | EMLSR2005627 |  | 0 | NULL MLS SCOPE: TEMPORARY/FREESTANDING SERVICE (UP TO 200 AMPS DURING CONSTRUCTION)
010-199996-00 | 010-O019A-05701 | 2021-03-11 |  |  |  | NEW CONSTRUCTION
010-199999-00 | 010-O013-00601 | 2022-02-03 | MMEPC2205934 |  | 0 | BUILDING PERMIT/PLAN REVIEW: ALTC2204411 STE 1080 REMODEL: MISC DUCT & DEVICES; CA222007-LT LICENSE NUMBER: H00140 ¦ SCOPE ITEM: DUCTWORK / DAMPERS
010-199999-00 | 010-O013-00601 | 2022-01-04 | MMEPC2202153 |  | 0 | BUILDING PERMIT/PLAN REVIEW: ALTC2125252 INSTALL NEW DUCTWORK AND AIR DEVICES AND CONNECT TO EXISTING SYSTEM. LICENSE NUMBER: H00350 ¦ SCOPE ITEM: DUCTWORK / DAMPERS
010-199999-00 | 010-O013-00601 | 2019-02-04 | EMEPC1902252 |  | 0 | BUILDING PERMIT/PLAN REVIEW: ALTC1803756 TENANT ALTERATION PER PRINTS
010-199999-00 | 010-O013-00601 | 2019-02-05 | FALRC1900871 |  | 0 | ALTER EXISTING FIRE ALARM SYSTEM FOR OHIO HEALTH IN SUITE 4050 BY INSTALLING NEW NOTIFICATION DEVICES FOR AN INTERIOR ALTERATION. REFERENCE B.P. ALTC1803756 - (5) A/V DEVICES.
010-199999-00 | 010-O013-00601 | 2019-02-05 | FALRC1900871 |  | 0 | ALTER EXISTING FIRE ALARM SYSTEM FOR OHIO HEALTH IN SUITE 4050 BY INSTALLING NEW NOTIFICATION DEVICES FOR AN INTERIOR ALTERATION. REFERENCE B.P. ALTC1803756 - (5) A/V DEVICES.
010-199999-00 | 010-O013-00601 | 2019-02-04 | FSUPC1900834 |  | 0 | 3555 OLENTANGY RIVER RD. 5 SPRINKLERS. REFERENCE BLDG PERMIT #ALTC1803756. ALTERATION TO FIRE SPRINKLER SYSTEM FOR REMODEL TO OFFICE TENANT SPACE #4050. OHIO HEALTH UROGYNECOLOGY.
010-199999-00 | 010-O013-00601 | 2019-02-04 | FSUPC1900834 |  | 0 | 3555 OLENTANGY RIVER RD. 5 SPRINKLERS. REFERENCE BLDG PERMIT #ALTC1803756. ALTERATION TO FIRE SPRINKLER SYSTEM FOR REMODEL TO OFFICE TENANT SPACE #4050. OHIO HEALTH UROGYNECOLOGY.
010-199999-00 | 010-O013-00601 | 2019-02-05 | MMEPC1902326 |  | 0 | BUILDING PERMIT/PLAN REVIEW: ALTC1803756 TI SUITE 4050 MISC DUCT & DEVICE WORK; CA192083-LT LICENSE NUMBER: H00140 ¦ SCOPE ITEM: DUCTWORK / DAMPERS
010-199999-00 | 010-O013-00601 | 2019-02-05 | PMEPC1902335 |  | 0 | BUILDING PERMIT/PLAN REVIEW: ALTC1803756 SUITE 4050 - DEMO 2 SINKS AND 1 TOILET AND ADDING ONE (1) EMERGENCY EYE WASH AS PER DRAWINGS
010-199999-00 | 010-O013-00601 | 2022-02-18 | FSUPC2207885 |  | 0 | 3555 OLENTANGY RIVER RD REFERENCE BUILDING PERMIT #ALTC2204411 ALTERATION TO EXISTING FIRE SPRINKLER SYSTEM TO ADD OR RELOCATE 5 SPRINKLERS (3 ADDED, 2 RELOCATED) FOR RENOVATIONS TO MEDICAL OFFICE BUILDING. COPC
010-199999-00 | 010-O013-00601 | 2022-02-18 | FSUPC2207885 |  | 0 | 3555 OLENTANGY RIVER RD REFERENCE BUILDING PERMIT #ALTC2204411 ALTERATION TO EXISTING FIRE SPRINKLER SYSTEM TO ADD OR RELOCATE 5 SPRINKLERS (3 ADDED, 2 RELOCATED) FOR RENOVATIONS TO MEDICAL OFFICE BUILDING. COPC
010-199999-00 | 010-O013-00601 | 2021-10-31 | EMEPC2143174 |  | 0 | BUILDING PERMIT/PLAN REVIEW: ALTC2125252 ALTC2125252 RECONFIGURE POWER AND LIGHTING FOR EXISTING OFFICE 3RD FLOOR ON RED WING
010-199999-00 | 010-O013-00601 | 2021-07-01 | ALTC2125252 |  | 70000 | 3525 OLENTANGY RIVER ROAD PLAN APPROVAL: CONDITIONAL REVIEWED FOR COMPLIANCE UNDER: 2017 OBC AND ICC A117.1-2009 WITH MODIFICATIONS IN OBC 1112.0. WORK NOT INCLUDED IN THIS APPROVAL: FIRE ALARM, FIRE SUPPRESSION USE/OCCUPANCY GROUP: B USE WITHIN NON
010-199999-00 | 010-O013-00601 | 2023-07-18 | EMEPC2329676 |  | 0 | BUILDING PERMIT/PLAN REVIEW: ALTC2318688 ELECTRICAL INSTALLATION
010-199999-00 | 010-O013-00601 | 2023-05-04 | ALTC2318688 |  | 600000 | 3555 OLENTANGY RIVER ROAD PLAN APPROVAL: FINAL REVIEWED FOR COMPLIANCE UNDER: 2017 OBC AND ICC A117.1-2009 WITH MODIFICATIONS IN OBC 1112.0. WORK REQUIRING SEPARATE APPLICATION: N/A WORK NOT APPLICABLE: MECHANICAL, FIRE ALARM, FIRE SUPPRESSION P
010-199999-00 | 010-O013-00601 | 2022-01-24 | ALTC2204411 |  | 128600 | PLAN APPROVAL: CONDITIONAL: SEE CONDITIONS OF PLAN APPROVAL. REVIEWED FOR COMPLIANCE UNDER: 2017 OBC AND ICC A117.1-2009 WITH MODIFICATIONS IN OBC 1112.0. WORK NOT INCLUDED IN THIS APPROVAL: PLUMBING, FIRE ALARM, FIRE SUPPRESSION PROJECT USE/OCCUPA
010-199999-00 | 010-O013-00601 | 2022-02-21 | EMEPC2207993 |  | 0 | BUILDING PERMIT/PLAN REVIEW: ALTC2204411 PROVIDE AND INSTALL LIGHT FIXTURES AND RECEPTACLES PER PRINT.
010-199999-00 | 010-O013-00601 | 2022-01-18 | FALRC2203692 |  | 0 | ALTER EXISTING FIRE ALARM SYSTEM FOR RIVERSIDE HOSPITAL ON THE 3RD FLOOR RED AREA BY RELOCATING TWO SMOKE DETECTORS FOR AN INTERIOR ALTERATION. REFERENCE B.P. ALTC2125252 - (2) SMOKE DETECTORS.
010-199999-00 | 010-O013-00601 | 2022-01-18 | FALRC2203692 |  | 0 | ALTER EXISTING FIRE ALARM SYSTEM FOR RIVERSIDE HOSPITAL ON THE 3RD FLOOR RED AREA BY RELOCATING TWO SMOKE DETECTORS FOR AN INTERIOR ALTERATION. REFERENCE B.P. ALTC2125252 - (2) SMOKE DETECTORS.
010-199999-00 | 010-O013-00601 | 2023-08-04 | PMEPC2332887 |  | 0 | BUILDING PERMIT/PLAN REVIEW: ALTC2318688 RELOCATING OF EXISTING SINK AND EYE WASH STATION. INSTALLATION OF NEW, NON-MEDICAL, AIR COMPRESSOR FOR LAB EQUIPMENT.
010-200000-00 | 010-O013-00602 | 2020-01-13 | GBLW2000058 |  | 0 | INSTALL 15'X46' WALL SIGN ON EAST ELEVATION AS PER GC18-031. SIGN 2 OF 2.
010-200000-00 | 010-O013-00602 | 2020-01-13 | GBLW2000057 |  | 0 | INSTALL 13'X28' WALL SIGN ON NORTH ELEVATION AS PER GC18-031. SIGN 1 OF 2.
010-200008-00 | 010-O058F-05302 | 2024-07-23 | EMEPC2429835 |  | 0 | CORRECT WIRING AT JBOXES AT LIGHTING AND OUTLETS - UNIT 844 ONLY
010-200008-00 | 010-O058F-05302 | 2024-07-23 | EMEPC2429838 |  | 0 | CORRECT WIRING AT J-BOXES LIGHTING AND OUTLETS - UNIT 830 ONLY
010-200008-00 | 010-O058F-05302 | 2024-07-23 | EMEPC2429835 |  | 0 | CORRECT WIRING AT JBOXES AT LIGHTING AND OUTLETS - UNIT 844 ONLY
010-200008-00 | 010-O058F-05302 | 2024-07-23 | EMEPC2429838 |  | 0 | CORRECT WIRING AT J-BOXES LIGHTING AND OUTLETS - UNIT 830 ONLY
010-200008-00 | 010-O058F-05302 | 2025-01-01 |  |  |  | SPL/NWP/VD
010-200522-00 | 010-T151-00200 | 2021-07-24 | MMLSM2128786 |  | 0 | MLS Scope: Replacement of a Single Furnace, A/C and/or Heat Pump License Number: H00425 ¦ Scope Item: air conditioning (including condensers, evaporators, compressors)
010-200525-00 | 010-T151-00500 | 2019-04-24 | MMLSM1907605 |  | 0 | MLS SCOPE: REPLACEMENT OF A SINGLE FURNACE, A/C AND/OR HEAT PUMP LICENSE NUMBER: H00425 ¦ SCOPE ITEM: AIR CONDITIONING (INCLUDING CONDENSERS, EVAPORATORS, COMPRESSORS)
010-200526-00 | 010-T151-00600 | 2022-10-03 | RSWDM2239537 |  | 19350 | REMOVAL OF EXISTING ROOFING TO DECK AND INSTALLATION OF NEW ASPHALT SHINGLE ROOFING, FELT, ICE GUARD, AND FLASHINGS ON AN EXISTING MULTI-FAMILY BUILDING PER OHIO BUILDING CODE SECTION 1507.2 AND MANUFACTURERS INSTALLATION INSTRUCTIONS. NO DRAWINGS OR SPE
010-200526-00 | 010-T151-00600 | 2022-05-09 | MMLSR2218631 |  | 0 | MLS SCOPE: REPLACEMENT OF A SINGLE FURNACE, A/C AND/OR HEAT PUMP LICENSE NUMBER: H01006 ¦ SCOPE ITEM: AIR CONDITIONING (INCLUDING CONDENSERS, EVAPORATORS, COMPRESSORS)
010-200529-00 | 010-T151-00900 | 2019-05-23 | MMLSM1909782 |  | 0 | MLS SCOPE: REPLACEMENT OF A SINGLE FURNACE, A/C AND/OR HEAT PUMP LICENSE NUMBER: H00150 ¦ SCOPE ITEM: FURNACES / AIR HANDLERS / RTUS
010-200530-00 | 010-T151-01000 | 2022-10-03 | RSWDM2239542 |  | 12900 | REMOVAL OF EXISTING ROOFING TO DECK AND INSTALLATION OF NEW ASPHALT SHINGLE ROOFING, FELT, ICE GUARD, AND FLASHINGS ON AN EXISTING MULTI-FAMILY BUILDING PER OHIO BUILDING CODE SECTION 1507.2 AND MANUFACTURERS INSTALLATION INSTRUCTIONS. NO DRAWINGS OR SPE
010-200532-00 | 010-T151-01200 | 2022-10-03 | RSWDM2239538 |  | 19350 | REMOVAL OF EXISTING ROOFING TO DECK AND INSTALLATION OF NEW ASPHALT SHINGLE ROOFING, FELT, ICE GUARD, AND FLASHINGS ON AN EXISTING MULTI-FAMILY BUILDING PER OHIO BUILDING CODE SECTION 1507.2 AND MANUFACTURERS INSTALLATION INSTRUCTIONS. NO DRAWINGS OR SPE
010-200536-00 | 010-T151-01600 | 2021-12-21 | MMLSM2149862 |  | 0 | MLS SCOPE: REPLACEMENT OF A SINGLE FURNACE, A/C AND/OR HEAT PUMP LICENSE NUMBER: H01006 ¦ SCOPE ITEM: AIR CONDITIONING (INCLUDING CONDENSERS, EVAPORATORS, COMPRESSORS)
010-200537-00 | 010-T151-01700 | 2022-10-03 | RSWDM2239543 |  | 12900 | REMOVAL OF EXISTING ROOFING TO DECK AND INSTALLATION OF NEW ASPHALT SHINGLE ROOFING, FELT, ICE GUARD, AND FLASHINGS ON AN EXISTING MULTI-FAMILY BUILDING PER OHIO BUILDING CODE SECTION 1507.2 AND MANUFACTURERS INSTALLATION INSTRUCTIONS. NO DRAWINGS OR SPE
010-200538-00 | 010-T151-01800 | 2020-07-09 | RSWDR2003118 |  | 8635 | REMOVE EXISTING 7 WINDOW(S), 2 DOOR(S) AND REPLACE WITH NEW. WORK TO COMPLY WITH RCO 612, RCO 308, AND RCO 113.6.1 WITH A U VALUE OF 0.35 OR BETTER.WINDOWS INFO: DH-LOW E ARGON GAS DOORS INFO: FRENCH DOORS AND MAIN ENTRY DOOR.
010-200539-00 | 010-T151-01900 | 2022-04-20 | RSWDR2216140 |  | 1000 | REMOVE EXISTING 0 WINDOW(S), 1 DOOR(S) AND REPLACE WITH NEW. WORK TO COMPLY WITH RCO 612, RCO 308, AND RCO 113.6.1 WITH A U VALUE OF 0.35 OR BETTER. DOORS INFO: REPLACE ENTRY DOOR WITH NEW. SAME SIZE.
010-200541-00 | 010-T151-02100 | 2022-01-07 | MMLSM2202612 |  | 0 | MLS SCOPE: REPLACEMENT OF A SINGLE FURNACE, A/C AND/OR HEAT PUMP LICENSE NUMBER: H00425 ¦ SCOPE ITEM: AIR CONDITIONING (INCLUDING CONDENSERS, EVAPORATORS, COMPRESSORS)
010-200544-00 | 010-T151-02400 | 2024-06-17 | PMLSR2424772 |  | 0 | MLS SCOPE: WATER HEATER REPLACEMENT
010-200545-00 | 010-T151-02500 | 2022-08-23 | MMLSR2234149 |  | 0 | MLS SCOPE: REPLACEMENT OF A SINGLE A/C UNIT OR HEAT PUMP LICENSE NUMBER: H01127 ¦ SCOPE ITEM: AIR CONDITIONING (INCLUDING CONDENSERS, EVAPORATORS, COMPRESSORS)
010-200546-00 | 010-T151-02600 | 2021-05-19 | RSWDR2118469 |  | 6000 | Remove existing 8 window(s), 0 door(s) and replace with new. Work to comply with RCO 612, RCO 308, and RCO 113.6.1 with a U Value of 0.35 or Better. Windows Info: REPL;ACING 8 WINDOWS WITH PELLA.
010-200546-00 | 010-T151-02600 | 2023-03-03 | RSWDM2309979 |  | 21840 | Removal of existing roofing to deck and installation of new asphalt shingle roofing, felt, ice guard, and flashings on an existing multi-family building per Ohio Building Code section 1507.2 and manufacturers installation instructions. No drawings or spe
010-200547-00 | 010-T151-02700 | 2021-07-15 | MMLSM2127305 |  | 0 | MLS Scope: Replacement of a Single Furnace License Number: H00020 ¦ Scope Item: furnaces / air handlers / RTUs
010-200548-00 | 010-T151-02800 | 2020-08-21 | MMLSM2017188 |  | 0 | MLS SCOPE: REPLACEMENT OF A SINGLE A/C UNIT OR HEAT PUMP LICENSE NUMBER: H00020 ¦ SCOPE ITEM: AIR CONDITIONING (INCLUDING CONDENSERS, EVAPORATORS, COMPRESSORS)
010-200549-00 | 010-T151-02900 | 2019-01-28 | RSWDM1900665 |  | 499 | BUILDING PERMIT TO REMOVE (1) WINDOW AND REPLACE WITH NEW WINDOW IN SAME SIZE OPENINGS OF RESIDENTIAL UNIT 5298 ONLY IN AN EXISTING MULTI-FAMILY BUILDING. NO DRAWINGS OR SPECS PROVIDED. A FINAL BUILDING STRUCTURAL INSPECTION WILL BE REQUIRED TO COMPLE
010-200549-00 | 010-T151-02900 | 2022-11-17 | MMLSM2246141 |  | 0 | MLS Scope: Replacement of a Single Furnace, A/C and/or Heat Pump License Number: H00020 ¦ Scope Item: air conditioning (including condensers, evaporators, compressors)
010-200550-00 | 010-T151-03000 | 2023-03-03 | RSWDM2309982 |  | 14560 | Removal of existing roofing to deck and installation of new asphalt shingle roofing, felt, ice guard, and flashings on an existing multi-family building per Ohio Building Code section 1507.2 and manufacturers installation instructions. No drawings or spe
010-200550-00 | 010-T151-03000 | 2019-06-28 | MMLSM1912579 |  | 0 | MLS SCOPE: REPLACEMENT OF A SINGLE FURNACE, A/C AND/OR HEAT PUMP LICENSE NUMBER: H00020 ¦ SCOPE ITEM: AIR CONDITIONING (INCLUDING CONDENSERS, EVAPORATORS, COMPRESSORS)
010-200551-00 | 010-T151-03100 | 2022-01-03 | RSWDM2202116 |  | 12500 | REMOVAL OF EXISTING ROOFING TO DECK AND INSTALLATION OF NEW ASPHALT SHINGLE ROOFING, FELT, ICE GUARD, AND FLASHINGS ON AN EXISTING MULTI-FAMILY BUILDING PER OHIO BUILDING CODE SECTION 1507.2 AND MANUFACTURERS INSTALLATION INSTRUCTIONS. NO DRAWINGS OR SPE
010-200553-00 | 010-T151-03300 | 2021-06-02 | PMEPC2120556 |  | 0 | install acrylic tub liner and wall surround over existing tub and wall, replace existing valve fixture (connect to existing drain and existing supply lines). Any new water distribution pipe and fittings will comply with one of the referenced standards li
010-200555-00 | 010-T151-03500 | 2021-06-25 | MMLSM2124204 |  | 0 | MLS Scope: Replacement of a Single A/C Unit or Heat Pump License Number: H00150 ¦ Scope Item: air conditioning (including condensers, evaporators, compressors)
010-200555-00 | 010-T151-03500 | 2022-03-01 | PMLSM2208960 |  | 0 | MLS SCOPE: WATER HEATER REPLACEMENT
010-200555-00 | 010-T151-03500 | 2022-01-10 | RSWDM2202854 |  | 12500 | REMOVAL OF EXISTING ROOFING TO DECK AND INSTALLATION OF NEW ASPHALT SHINGLE ROOFING, FELT, ICE GUARD, AND FLASHINGS ON AN EXISTING MULTI-FAMILY BUILDING PER OHIO BUILDING CODE SECTION 1507.2 AND MANUFACTURERS INSTALLATION INSTRUCTIONS. NO DRAWINGS OR SPE
010-200556-00 | 010-T151-03600 | 2022-03-23 | PMLSM2212286 |  | 0 | MLS SCOPE: WATER HEATER REPLACEMENT
010-200559-00 | 010-T151-03900 | 2022-01-03 | RSWDM2202115 |  | 12500 | REMOVAL OF EXISTING ROOFING TO DECK AND INSTALLATION OF NEW ASPHALT SHINGLE ROOFING, FELT, ICE GUARD, AND FLASHINGS ON AN EXISTING MULTI-FAMILY BUILDING PER OHIO BUILDING CODE SECTION 1507.2 AND MANUFACTURERS INSTALLATION INSTRUCTIONS. NO DRAWINGS OR SPE
010-200563-00 | 010-T151-04300 | 2024-07-11 | RSWDM2428508 |  | 18000 | Removal of existing roofing to deck and installation of new asphalt shingle roofing, felt, ice guard, and flashings on an existing multi-family building per Ohio Building Code section 1507.2 and manufacturers installation instructions. No drawings or spe
010-200565-00 | 010-T151-04500 | 2024-05-30 | PMLSM2422105 |  | 0 | MLS SCOPE: WATER HEATER REPLACEMENT
010-200566-00 | 010-T151-04600 | 2020-03-04 | RSWDR2000817 |  | 1996 | REMOVE EXISTING 8 WINDOW(S), 0 DOOR(S) AND REPLACE WITH NEW. WORK TO COMPLY WITH RCO 612, RCO 308, AND RCO 113.6.1 WITH A U VALUE OF 0.35 OR BETTER.
010-200567-00 | 010-T151-04700 | 2024-08-05 | RSWDM2431090 |  | 20000 | REMOVAL OF EXISTING ROOFING TO DECK AND INSTALLATION OF NEW ASPHALT SHINGLE ROOFING, FELT, ICE GUARD, AND FLASHINGS ON AN EXISTING MULTI-FAMILY BUILDING PER OHIO BUILDING CODE SECTION 1507.2 AND MANUFACTURERS INSTALLATION INSTRUCTIONS. NO DRAWINGS OR SPE
010-200569-00 | 010-T151-04900 | 2024-07-11 | RSWDR2428635 |  | 13606 | Remove existing 0 window(s), 2 door(s) and replace with new. Work to comply with RCO 612, RCO 308, and RCO 113.6.1 with a U Value of 0.35 or Better.
010-200573-00 | 010-T151-05300 | 2024-08-05 | RSWDM2431095 |  | 20000 | REMOVAL OF EXISTING ROOFING TO DECK AND INSTALLATION OF NEW ASPHALT SHINGLE ROOFING, FELT, ICE GUARD, AND FLASHINGS ON AN EXISTING MULTI-FAMILY BUILDING PER OHIO BUILDING CODE SECTION 1507.2 AND MANUFACTURERS INSTALLATION INSTRUCTIONS. NO DRAWINGS OR SPE
010-200573-00 | 010-T151-05300 | 2024-08-05 | RSWDM2431095 |  | 20000 | REMOVAL OF EXISTING ROOFING TO DECK AND INSTALLATION OF NEW ASPHALT SHINGLE ROOFING, FELT, ICE GUARD, AND FLASHINGS ON AN EXISTING MULTI-FAMILY BUILDING PER OHIO BUILDING CODE SECTION 1507.2 AND MANUFACTURERS INSTALLATION INSTRUCTIONS. NO DRAWINGS OR SPE
010-200573-00 | 010-T151-05300 | 2019-10-15 | MMLSM1921043 |  | 0 | MLS SCOPE: REPLACEMENT OF A SINGLE FURNACE, A/C AND/OR HEAT PUMP LICENSE NUMBER: H00287 ¦ SCOPE ITEM: AIR CONDITIONING (INCLUDING CONDENSERS, EVAPORATORS, COMPRESSORS)
010-200574-00 | 010-T151-05400 | 2019-04-09 | MMLSM1906532 |  | 0 | MLS SCOPE: REPLACEMENT OF A SINGLE FURNACE LICENSE NUMBER: H00150 ¦ SCOPE ITEM: FURNACES / AIR HANDLERS / RTUS
010-200575-00 | 010-T151-05500 | 2021-11-15 | MMLSR2145218 |  | 0 | MLS SCOPE: REPLACEMENT OF A SINGLE FURNACE, A/C AND/OR HEAT PUMP LICENSE NUMBER: H00855 ¦ SCOPE ITEM: AIR CONDITIONING (INCLUDING CONDENSERS, EVAPORATORS, COMPRESSORS) LICENSE NUMBER: H00855 ¦ SCOPE ITEM: FURNACES / AIR HANDLERS / RTUS
010-200580-00 | 010-T151-06000 | 2019-12-19 | PMLSR1926318 |  | 0 | MLS SCOPE: WATER HEATER REPLACEMENT
010-200580-00 | 010-T151-06000 | 2019-02-08 | MMLSM1902627 |  | 0 | MLS SCOPE: REPLACEMENT OF A SINGLE A/C UNIT OR HEAT PUMP LICENSE NUMBER: H00240 ¦ SCOPE ITEM: AIR CONDITIONING (INCLUDING CONDENSERS, EVAPORATORS, COMPRESSORS)
010-200582-00 | 010-T151-06200 | 2022-04-12 | PMEPR2215130 |  | 0 | REPLACE EXISTING TUB WITH ACRYLIC TUB AND WALL SURROUND, REPLACE EXISTING VALVE FIXTURE (CONNECT TO EXISTING DRAIN AND EXISTING SUPPLY LINES).
010-200582-00 | 010-T151-06200 | 2023-01-20 | RSWDR2304343 |  | 7149 | Remove existing 6 window(s), 0 door(s) and replace with new. Work to comply with RCO 612, RCO 308, and RCO 113.6.1 with a U Value of 0.35 or Better.Windows Info: Remove and replace existing 6 double hung windows on first and second story of front of hou
010-200584-00 | 010-T151-06400 | 2023-03-03 | RSWDM2309975 |  | 21840 | Removal of existing roofing to deck and installation of new asphalt shingle roofing, felt, ice guard, and flashings on an existing multi-family building per Ohio Building Code section 1507.2 and manufacturers installation instructions. No drawings or spe
010-200584-00 | 010-T151-06400 | 2019-07-12 | MMLSM1913571 |  | 0 | MLS SCOPE: REPLACEMENT OF A SINGLE A/C UNIT OR HEAT PUMP LICENSE NUMBER: H00020 ¦ SCOPE ITEM: AIR CONDITIONING (INCLUDING CONDENSERS, EVAPORATORS, COMPRESSORS)
010-200584-00 | 010-T151-06400 | 2019-03-14 | MMLSM1904857 |  | 0 | MLS SCOPE: REPLACEMENT OF A SINGLE FURNACE LICENSE NUMBER: H00020 ¦ SCOPE ITEM: FURNACES / AIR HANDLERS / RTUS
010-200612-00 | 010-M200IA-00100 | 2021-06-03 | PMLSR2120764 |  | 0 | MLS Scope: Water Heater Replacement
010-200612-00 | 010-M200IA-00100 | 2021-05-05 | MMLSR2116261 |  | 0 | MLS Scope: Replacement of a Single Furnace License Number: H00140 ¦ Scope Item: furnaces / air handlers / RTUs
010-200612-00 | 010-M200IA-00100 | 2021-10-11 | RSWDR2140254 |  | 6875 | Remove existing shingle roof to deck and replace with new felt underlayment, ice barrier membrane at eave, necessary flashings, and new asphalt shingles. Work to comply with RCO chapter 9 & Manufacture installation instructions.
010-200613-00 | 010-M200IA-00200 | 2019-05-30 |  |  |  | OWNER REQUESTS INT INSPECTION TO REVIEW IMPROV MADE SINCE PURCHASE AND REVIEW VAL BASED ON SAME
010-200693-00 | 010-M200IA-08200 | 2019-01-03 | MMLSR1900125 |  | 0 | MLS Scope: Replacement of a Single Furnace License Number: H00172 ¦ Scope Item: furnaces / air handlers / RTUs
010-200695-00 | 010-M200IA-08400 | 2020-12-22 | RSWDR2006566 |  | 9082 | Remove existing 8 window(s), 0 door(s) and replace with new. Work to comply with RCO 612, RCO 308, and RCO 113.6.1 with a U Value of 0.35 or Better.
010-200695-00 | 010-M200IA-08400 | 2024-04-05 | MMLSR2414234 |  | 0 | MLS SCOPE: REPLACEMENT OF A SINGLE FURNACE LICENSE NUMBER: H00425 ¦ SCOPE ITEM: FURNACES / AIR HANDLERS / RTUS
010-200717-00 | 010-T031C-00900 | 2023-09-25 | MMLSM2340559 |  | 0 | MLS Scope: Replacement of a Single Furnace, A/C and/or Heat Pump License Number: H00425 ¦ Scope Item: air conditioning (including condensers, evaporators, compressors)
010-200719-00 | 010-T031C-01100 | 2023-12-15 | EMEPR2351943 |  | 0 | Generator Installation Load calculations due at time of inspection
010-200719-00 | 010-T031C-01100 | 2022-08-05 | RSWDR2231684 |  | 3724 | REMOVE EXISTING 0 WINDOW(S), 1 DOOR(S) AND REPLACE WITH NEW. WORK TO COMPLY WITH RCO 612, RCO 308, AND RCO 113.6.1 WITH A U VALUE OF 0.35 OR BETTER.
010-200720-00 | 010-T031C-01200 | 2023-03-10 | RSWDR2311007 |  | 8300 | REMOVE EXISTING 0 WINDOW(S), 1 DOOR(S) AND REPLACE WITH NEW. WORK TO COMPLY WITH RCO 612, RCO 308, AND RCO 113.6.1 WITH A U VALUE OF 0.35 OR BETTER.
010-200800-00 | 010-O058B-07000 | 2024-01-26 | EMLSM2404897 |  | 0 | MLS SCOPE: TEMPORARY/FREESTANDING SERVICE (UP TO 200 AMPS DURING CONSTRUCTION)
010-200800-00 | 010-O058B-07000 | 2024-05-17 | PMEPM2420173 |  | 0 | BUILDING PERMIT/PLAN REVIEW: NEWM2343110 PLUMBING FOR MULTI-FAMILY APARTMENT BUILDING.
010-200800-00 | 010-O058B-07000 | 2024-01-01 |  |  |  | SPL/NWP/VD
010-200800-00 | 010-O058B-07000 | 2024-03-08 |  |  |  | % COMPL, CHECK IMPRVMNT MEAS, PAVING
010-200800-00 | 010-O058B-07000 | 2024-10-14 | MMEPM2441351 |  | 0 | BUILDING PERMIT/PLAN REVIEW: NEWM2343110 RETREAT AT CITY GATE - BUILDING 1 LICENSE NUMBER: H00765 ¦ SCOPE ITEM: AIR CONDITIONING (INCLUDING CONDENSERS, EVAPORATORS, COMPRESSORS) LICENSE NUMBER: H00765 ¦ SCOPE ITEM: FURNACES / AIR HANDLERS / RTUS
010-200800-00 | 010-O058B-07000 | 2024-10-29 | EMEPM2443254 |  | 0 | BUILDING PERMIT/PLAN REVIEW: NEWM2343159 FULL ELECTRICAL WORK AND UNDERGROUND CONDUIT WORK FOR GARAGE 02.
010-200800-00 | 010-O058B-07000 | 2024-09-10 | EMEPM2436763 |  | 0 | BUILDING PERMIT/PLAN REVIEW: SWPLM2417853 FULL ELECTRICAL FOR SWIMMING POOL
010-200800-00 | 010-O058B-07000 | 2024-09-11 | EMEPM2436869 |  | 0 | BUILDING PERMIT/PLAN REVIEW: NEWM2343110 FULL ELECTRICAL FOR BUILDING 01.
010-200800-00 | 010-O058B-07000 | 2024-09-20 | SIGN2400269 |  | 0 | INSTALL ONE (1) DOUBLE FACED INTERNALLY ILLUMINATED MONUMENT SIGN RETREAT AT CITYGATE
010-200800-00 | 010-O058B-07000 | 2024-10-25 | EMEPM2442941 |  | 0 | BUILDING PERMIT/PLAN REVIEW: NEWM2343168 FULL ELECTRICAL WORK FOR MAIL KIOSK
010-200831-00 | 010-T043A-00100 | 2024-06-19 | MMLSR2425251 |  | 0 | MLS Scope: Replacement of a Single A/C Unit or Heat Pump License Number: H00255 ¦ Scope Item: air conditioning (including condensers, evaporators, compressors)
010-200832-00 | 010-T043A-00200 | 2023-12-08 | ALTR2351139 |  | 6000 | INSTALL 92 LNFT BASEMENT GUTTER
010-200832-00 | 010-T043A-00200 | 2023-11-07 | PMLSM2347238 |  | 0 | MLS Scope: Water Heater Replacement
010-200832-00 | 010-T043A-00200 | 2021-05-12 | MMLSM2117264 |  | 0 | MLS Scope: Replacement of a Single Furnace, A/C and/or Heat Pump License Number: H00150 ¦ Scope Item: furnaces / air handlers / RTUs
010-200833-00 | 010-T043A-00300 | 2021-06-01 | MMLSR2120214 |  | 0 | MLS Scope: Replacement of a Single A/C Unit or Heat Pump License Number: H00286 ¦ Scope Item: air conditioning (including condensers, evaporators, compressors)
010-200835-00 | 010-T043A-00500 | 2022-09-27 | RSWDR2238868 |  | 2795 | REMOVE EXISTING 6 WINDOW(S), 0 DOOR(S) AND REPLACE WITH NEW. WORK TO COMPLY WITH RCO 612, RCO 308, AND RCO 113.6.1 WITH A U VALUE OF 0.35 OR BETTER.
010-200864-00 | 010-N108MMM-00100 | 2025-01-01 |  |  |  | SPL/NWP/VD
010-200864-00 | 010-N108MMM-00100 | 2024-03-20 | MMEPC2412148 |  | 0 | BUILDING PERMIT/PLAN REVIEW: ALTC2243648 GAS PIPING LICENSE NUMBER: P00361 ¦ SCOPE ITEM: FUEL GAS OR LP GAS
010-200864-00 | 010-N108MMM-00100 | 2024-03-20 | PMEPC2412146 |  | 0 | BUILDING PERMIT/PLAN REVIEW: ALTC2243648 PLUMBING FOR CAR WASH.
010-200864-00 | 010-N108MMM-00100 | 2024-05-06 | MMEPC2418264 |  | 0 | BUILDING PERMIT/PLAN REVIEW: ALTC2243648 INSTALL ONE HEAT PUMP, ONE EXHAUST FAN, THREE TUBE HEATERS, ALONG WITH ALL ASSOCIATED DUCT AND AIR DEVICES LICENSE NUMBER: H00741 ¦ SCOPE ITEM: FURNACES / AIR HANDLERS / RTUS
010-200864-00 | 010-N108MMM-00100 | 2024-03-20 | MMEPC2412148 |  | 0 | BUILDING PERMIT/PLAN REVIEW: ALTC2243648 GAS PIPING LICENSE NUMBER: P00361 ¦ SCOPE ITEM: FUEL GAS OR LP GAS
010-200864-00 | 010-N108MMM-00100 | 2024-05-01 | EMEPC2417809 |  | 0 | BUILDING PERMIT/PLAN REVIEW: ALTC2243648 RENOVATION, POWER AND LIGHTING, SITE LIGHTING
010-200864-00 | 010-N108MMM-00100 | 2024-03-20 | MMEPC2412148 |  | 0 | BUILDING PERMIT/PLAN REVIEW: ALTC2243648 GAS PIPING LICENSE NUMBER: P00361 ¦ SCOPE ITEM: FUEL GAS OR LP GAS
010-200864-00 | 010-N108MMM-00100 | 2024-05-06 | MMEPC2418264 |  | 0 | BUILDING PERMIT/PLAN REVIEW: ALTC2243648 INSTALL ONE HEAT PUMP, ONE EXHAUST FAN, THREE TUBE HEATERS, ALONG WITH ALL ASSOCIATED DUCT AND AIR DEVICES LICENSE NUMBER: H00741 ¦ SCOPE ITEM: FURNACES / AIR HANDLERS / RTUS
010-200864-00 | 010-N108MMM-00100 | 2024-05-06 | MMEPC2418264 |  | 0 | BUILDING PERMIT/PLAN REVIEW: ALTC2243648 INSTALL ONE HEAT PUMP, ONE EXHAUST FAN, THREE TUBE HEATERS, ALONG WITH ALL ASSOCIATED DUCT AND AIR DEVICES LICENSE NUMBER: H00741 ¦ SCOPE ITEM: FURNACES / AIR HANDLERS / RTUS
010-200864-00 | 010-N108MMM-00100 | 2024-03-20 | PMEPC2412146 |  | 0 | BUILDING PERMIT/PLAN REVIEW: ALTC2243648 PLUMBING FOR CAR WASH.
010-200864-00 | 010-N108MMM-00100 | 2024-03-20 | PMEPC2412146 |  | 0 | BUILDING PERMIT/PLAN REVIEW: ALTC2243648 PLUMBING FOR CAR WASH.
010-200864-00 | 010-N108MMM-00100 | 2024-02-06 | ACS2406009 |  | 93660 | PLAN REVIEW/BUILDING ORDER: ALTC2243648 ADVANCED CONSTRUCTION START WITHIN THE INTERIOR ONLY IN AN EXISTING 1-STORY COMMERCIAL BUILDING AT 6841 SCHROCK HILL CT. WORK INCLUDES REMOVAL OF NON-LOAD BEARING WALLS AND NON-FIRE RATED WALLS / CEILINGS ONLY. E
010-200864-00 | 010-N108MMM-00100 | 2024-05-01 | EMEPC2417809 |  | 0 | BUILDING PERMIT/PLAN REVIEW: ALTC2243648 RENOVATION, POWER AND LIGHTING, SITE LIGHTING
010-200864-00 | 010-N108MMM-00100 | 2024-05-01 | EMEPC2417809 |  | 0 | BUILDING PERMIT/PLAN REVIEW: ALTC2243648 RENOVATION, POWER AND LIGHTING, SITE LIGHTING
010-200864-00 | 010-N108MMM-00100 | 2024-02-06 | ACS2406009 |  | 93660 | PLAN REVIEW/BUILDING ORDER: ALTC2243648 ADVANCED CONSTRUCTION START WITHIN THE INTERIOR ONLY IN AN EXISTING 1-STORY COMMERCIAL BUILDING AT 6841 SCHROCK HILL CT. WORK INCLUDES REMOVAL OF NON-LOAD BEARING WALLS AND NON-FIRE RATED WALLS / CEILINGS ONLY. E
010-200865-00 | 010-N108MMM-00200 | 2021-05-11 | FALRC2117120 |  | 0 | ALTER EXISTING FIRE ALARM SYSTEM BY REPLACING EXISTING FIRE ALARM CONTROL PANEL WITH A NEW ONE. STAND ALONE PERMIT. FIELD VERIFY SMOKE DETECTOR ABOVE PANEL PER OBC 907.4.1. SECTION 901.7 OF THE OHIO FIRE CODE REQUIRES THE FIRE CODE OFFICIAL TO BE NOTIFIE
010-200865-00 | 010-N108MMM-00200 | 2021-05-11 | FALRC2117120 |  | 0 | ALTER EXISTING FIRE ALARM SYSTEM BY REPLACING EXISTING FIRE ALARM CONTROL PANEL WITH A NEW ONE. STAND ALONE PERMIT. FIELD VERIFY SMOKE DETECTOR ABOVE PANEL PER OBC 907.4.1. SECTION 901.7 OF THE OHIO FIRE CODE REQUIRES THE FIRE CODE OFFICIAL TO BE NOTIFIE
010-200865-00 | 010-N108MMM-00200 | 2020-06-01 | PMEPC2010238 |  | 0 | BUILDING PERMIT/PLAN REVIEW: ALTC2001700 INSTALLING A 3 COMPARTMENT SINK, HAND WASH SINK AND DUMP SINK.
010-200865-00 | 010-N108MMM-00200 | 2020-02-03 | EMEPC2002509 |  | 0 | INSTALLING 4 CIRCUITS IN BAR AREA FOR POWER BEHIND BAR
010-200865-00 | 010-N108MMM-00200 | 2023-07-05 | PMEPC2327739 |  | 0 | Building Permit/Plan Review: PLEX2325528 Install a 20lb grease interception under 3 comp. sink and tie to existing drain.
010-200866-00 | 010-N108MMM-00300 | 2021-12-30 | PMEPC2150723 |  | 0 | REPLACE APPROXIMATELY 20 FEET OF LATERAL MAIN SEWER WITH PVC PLASTIC AND FITTINGS
010-200866-00 | 010-N108MMM-00300 | 2024-02-12 | FALRC2406828 |  | 0 | ALTER EXISTING FIRE ALARM SYSTEM BY REPLACING EXISTING FIRE ALARM CONTROL PANEL WITH A NEW ONE. FIELD VERIFY SMOKE DETECTOR ABOVE PANEL PER OBC 907.4.1. STAND-ALONE PERMIT. SECTION 907.1 OF THE OHIO FIRE CODE REQUIRES THE FIRE CODE OFFICIAL TO BE NOTIFIE
010-200866-00 | 010-N108MMM-00300 | 2024-02-12 | FALRC2406828 |  | 0 | ALTER EXISTING FIRE ALARM SYSTEM BY REPLACING EXISTING FIRE ALARM CONTROL PANEL WITH A NEW ONE. FIELD VERIFY SMOKE DETECTOR ABOVE PANEL PER OBC 907.4.1. STAND-ALONE PERMIT. SECTION 907.1 OF THE OHIO FIRE CODE REQUIRES THE FIRE CODE OFFICIAL TO BE NOTIFIE
010-200866-00 | 010-N108MMM-00300 | 2024-02-12 | FALRC2406828 |  | 0 | ALTER EXISTING FIRE ALARM SYSTEM BY REPLACING EXISTING FIRE ALARM CONTROL PANEL WITH A NEW ONE. FIELD VERIFY SMOKE DETECTOR ABOVE PANEL PER OBC 907.4.1. STAND-ALONE PERMIT. SECTION 907.1 OF THE OHIO FIRE CODE REQUIRES THE FIRE CODE OFFICIAL TO BE NOTIFIE
010-200908-00 | 010-O056F-09005 | 2024-05-18 | RSWDR2420389 |  | 27640 | REMOVE EXISTING EXTERIOR WALL COVERING SYSTEM AND REPLACE WITH NEW EXTERIOR SIDING OVER AN APPROVED WATER-RESISTIVE BARRIER. WORK TO COMPLY WITH RCO 703. REMOVE EXISTING SHINGLE ROOF TO DECK AND REPLACE WITH NEW FELT UNDERLAYMENT, ICE BARRIER MEMBRANE
010-200908-00 | 010-O056F-09005 | 2024-05-18 | RSWDR2420389 |  | 27640 | REMOVE EXISTING EXTERIOR WALL COVERING SYSTEM AND REPLACE WITH NEW EXTERIOR SIDING OVER AN APPROVED WATER-RESISTIVE BARRIER. WORK TO COMPLY WITH RCO 703. REMOVE EXISTING SHINGLE ROOF TO DECK AND REPLACE WITH NEW FELT UNDERLAYMENT, ICE BARRIER MEMBRANE
010-200908-00 | 010-O056F-09005 | 2020-12-30 | PMLSC2027030 |  | 0 | MLS Scope: Water Heater Replacement
010-200909-00 | 010-J024-07701 | 2022-02-24 | PMLSR2208397 |  | 0 | MLS SCOPE: WATER HEATER REPLACEMENT
010-200909-00 | 010-J024-07701 | 2019-02-01 | MMLSR1902126 |  | 0 | null MLS Scope: Replacement of a Single Furnace License Number: H00150 ¦ Scope Item: furnaces / air handlers / RTUs
010-200913-00 | 010-O018G-02802 | 2024-01-02 |  |  |  | N/C
010-200913-00 | 010-O018G-02802 | 2024-01-01 |  |  |  | SPL/NWP/VD
010-200915-00 | 010-I044-02801 | 2024-02-12 |  |  |  | COMP OF DWLG
010-200915-00 | 010-I044-02801 | 2023-10-25 | MMEPR2345505 |  | 0 | BUILDING PERMIT/PLAN REVIEW: NEWR2328465 INSTALL NEW HVAC SYSTEM & DUCTWORK FOR RESIDENTIAL NEW CONSTRUCTION HOME LICENSE NUMBER: H00255 ¦ SCOPE ITEM: FURNACES / AIR HANDLERS / RTUS
010-200915-00 | 010-I044-02801 | 2023-10-20 | EMEPR2344860 |  | 0 | BUILDING PERMIT/PLAN REVIEW: NEWR2328465 ROUGH-IN AND FINISH THE ELECTRIC FOR THIS NEW HOME, SERVICE INCLUDED.
010-200915-00 | 010-I044-02801 | 2023-08-29 | EMLSR2336829 |  | 0 | MLS SCOPE: TEMPORARY/FREESTANDING SERVICE (UP TO 200 AMPS DURING CONSTRUCTION)
010-200915-00 | 010-I044-02801 | 2023-08-20 | PMEPR2335312 |  | 0 | BUILDING PERMIT/PLAN REVIEW: NEWR2328465 TO INSTALL NEW PLUMBING TO ALL PLUMBING FIXTURES IN NEW HOUSE.
010-200915-00 | 010-I044-02801 | 2023-07-10 | NEWR2328465 |  | 427456 | PLAN APPROVAL: FINAL REVIEWED FOR COMPLIANCE UNDER: 2019 RESIDENTIAL CODE OF OHIO USE/OCCUPANCY GROUP: 1, 2, 3 FAMILY DWELLING CONSTRUCTION TYPE: V-B DESCRIPTION OF WORK: BUILD A 2 STORY FRAMED, 2 FAMILY DWELLING: UNFINISHED WATERPROOF BASEMENT
010-200918-00 | 010-T040C-00200 | 2020-01-22 | MMLSR2001573 |  | 0 | MLS SCOPE: REPLACEMENT OF A SINGLE FURNACE, A/C AND/OR HEAT PUMP LICENSE NUMBER: H00434 ¦ SCOPE ITEM: FURNACES / AIR HANDLERS / RTUS LICENSE NUMBER: H00434 ¦ SCOPE ITEM: AIR CONDITIONING (INCLUDING CONDENSERS, EVAPORATORS, COMPRESSORS)
010-200999-00 | 010-T072C-03000 | 2021-06-10 | MMLSM2121790 |  | 0 | MLS Scope: Replacement of a Single Furnace, A/C and/or Heat Pump License Number: H00140 ¦ Scope Item: furnaces / air handlers / RTUs
010-201000-00 | 010-T072C-03100 | 2020-01-17 | MMLSM2001197 |  | 0 | MLS SCOPE: REPLACEMENT OF A SINGLE FURNACE, A/C AND/OR HEAT PUMP LICENSE NUMBER: H00425 ¦ SCOPE ITEM: FURNACES / AIR HANDLERS / RTUS
010-201134-00 | 010-O104C-01608 | 2022-01-01 |  |  |  | SPL/NWP/VD
010-201134-00 | 010-O104C-01608 | 2020-03-10 | EMEPC2005212 |  | 0 | CATV CABINET.
010-201134-00 | 010-O104C-01608 | 2023-06-23 | PMEPC2326075 |  | 0 | Excavating floor to replace damaged copper water line with new copper line
010-201134-00 | 010-O104C-01608 | 2023-05-05 | FALRC2318737 |  | 0 | Alter existing fire alarm system by replacing FACP with new one. Field verify smoke detector above panel per OBC 907.4.1. Stand Alone permit. Section 901.7 of the Ohio fire code requires the fire code official to be notified of any impairment of the fire
010-201134-00 | 010-O104C-01608 | 2023-05-05 | FALRC2318737 |  | 0 | Alter existing fire alarm system by replacing FACP with new one. Field verify smoke detector above panel per OBC 907.4.1. Stand Alone permit. Section 901.7 of the Ohio fire code requires the fire code official to be notified of any impairment of the fire
010-201135-00 | 010-O102B-02601 | 2022-12-21 | MMLSR2250367 |  | 0 | MLS Scope: Replacement of a Single Furnace License Number: H00846 ¦ Scope Item: furnaces / air handlers / RTUs
010-201135-00 | 010-O102B-02601 | 2021-06-01 | RSWDR2120413 |  | 48000 | REMOVE EXISTING 20 WINDOW(S), 0 DOOR(S) AND REPLACE WITH NEW. WORK TO COMPLY WITH RCO 612, RCO 308, AND RCO 113.6.1 WITH A U VALUE OF 0.35 OR BETTER.
010-201154-00 | 010-O103D-07202 | 2019-11-07 | FALRC1911858 |  | 0 | Alter existing sprinkler monitoring only fire alarm system for Buckeye State 3530 by replacing FACP with a new one. Stand Alone permit. Section 901.7 of the Ohio fire code requires the fire code official to be notified of any impairment of the fire prote
010-201154-00 | 010-O103D-07202 | 2019-11-07 | FALRC1911858 |  | 0 | Alter existing sprinkler monitoring only fire alarm system for Buckeye State 3530 by replacing FACP with a new one. Stand Alone permit. Section 901.7 of the Ohio fire code requires the fire code official to be notified of any impairment of the fire prote
010-201156-00 | 010-O102G-00302 | 2022-07-12 | EMEPC2228194 |  | 0 | 400 AMP EXISTING SERVICE INSPECTION FOR AEP
010-201156-00 | 010-O102G-00302 | 2019-06-26 | PMEPC1912254 |  | 0 | INSTALL 3 POT SINK, 40# GREASE TRAP, VEGGIE PREP SINK AND FLOOR SINK IN KITCHEN.
010-201257-00 | 010-I016-02103 | 2023-06-14 | MMLSR2324732 |  | 0 | MLS Scope: Replacement of a Single A/C Unit or Heat Pump License Number: H00251 ¦ Scope Item: air conditioning (including condensers, evaporators, compressors)
010-201276-00 | 010-A044-04401 | 2023-04-03 | MMEPC2313808 |  | 0 | Replacement of furnace License Number: H00434 ¦ Scope Item: furnaces / air handlers / RTUs
010-201276-00 | 010-A044-04401 | 2020-11-07 | EMEPC2023354 |  | 0 | UPGRADE TO A 200 AMP/120-208 SERVICE
010-201276-00 | 010-A044-04401 | 2021-05-26 | PMEPC2119729 |  | 0 | BUILDING PERMIT/PLAN REVIEW: ALTC2112373 REMOVE AND REPLACE 3 COMP. SINK/ REMOVE AND REPLACE ORIGINAL HAND-WASH SINK. INSTALL PRODUCE SINK. REMOVE AND REPLACE GREASE INTERCEPTOR. INSTALL ADDITIONAL HAND-WASH SINK.- FACILITATE THE SCOPE OF WORK ON THE OR
010-201276-00 | 010-A044-04401 | 2021-08-17 | MMEPC2132426 |  | 0 | BUILDING PERMIT/PLAN REVIEW: ALTC2112373 INSTALLATION OF A NEW KITCHEN HOOD AND EXHAUST DUCT. LICENSE NUMBER: H00947 ¦ SCOPE ITEM: EXHAUST SYSTEMS (HOODS, FANS, ETC)
010-201276-00 | 010-A044-04401 | 2021-08-06 | MMEPC2130893 |  | 0 | BUILDING PERMIT/PLAN REVIEW: ALTC2112373 INSTALL GAS LINE AS SPECIFY IN THE APPROVED PLANS (ALTC2112373) LICENSE NUMBER: P00798 ¦ SCOPE ITEM: FUEL GAS OR LP GAS
010-201276-00 | 010-A044-04401 | 2021-08-25 | FSUPC2133691 |  | 0 | 1247 N HIGH STREET REFERENCE BUILDING PERMIT #ALTC2112373 INSTALL UL300 KITCHEN HOOD SUPPRESSION SYSTEM WITHIN NEW KITCHEN HOOD. JERKY'S JAMAICAN GRILL
010-201276-00 | 010-A044-04401 | 2021-08-25 | FSUPC2133691 |  | 0 | 1247 N HIGH STREET REFERENCE BUILDING PERMIT #ALTC2112373 INSTALL UL300 KITCHEN HOOD SUPPRESSION SYSTEM WITHIN NEW KITCHEN HOOD. JERKY'S JAMAICAN GRILL
010-201276-00 | 010-A044-04401 | 2021-04-07 | ALTC2112373 |  | 65000 | 1247 N. HIGH ST. PLAN APPROVAL: CONDITIONAL: REFERENCE CONDITIONS OF THE PLAN APPROVAL FOR DETAILS. REVIEWED FOR COMPLIANCE UNDER: 2017 OBC AND ICC A117.1-2009 WITH MODIFICATIONS IN OBC 1112.0. WORK NOT INCLUDED IN THIS APPROVAL: FIRE SUPPRESSI
010-201388-00 | 010-O058B-00401 | 2022-10-07 |  |  |  | REHAB
010-201388-00 | 010-O058B-00401 | 2019-01-01 |  | REVI
010-201388-00 | 010-O058B-00401 | 2019-01-07 |  |  |  | DEMO
010-201388-00 | 010-O058B-00401 | 2019-10-22 |  |  |  | REHAB/DEMO
010-201388-00 | 010-O058B-00401 | 2021-03-08 |  |  |  | REHAB
010-201390-00 | 010-O059H-00802 | 2023-06-14 | EMLSC2324812 |  | 0 | MLS SCOPE: TEMPORARY/FREESTANDING SERVICE (UP TO 200 AMPS DURING CONSTRUCTION)
010-201391-00 | 010-O059H-00803 | 2022-12-28 | MMEPC2251056 |  | 0 | BUILDING PERMIT/PLAN REVIEW: ALTC2250368 TEAR OUT ALL OLD DUCTWORK, REPLACE MAIN / BRANCH RUN. MAKE RETURN FULLY DUCTED LICENSE NUMBER: H00137 ¦ SCOPE ITEM: DUCTWORK / DAMPERS
010-201391-00 | 010-O059H-00803 | 2022-12-21 | ALTC2250368 |  | 340000 | PLAN APPROVAL: FINAL. REVIEWED FOR COMPLIANCE UNDER: 2017 OBC AND ICC A117.1-2009 WITH MODIFICATIONS IN OBC 1112.0. WORK REQUIRING SEPARATE APPLICATION: NONE WORK NOT APPLICABLE: PLUMBING, FIRE ALARM, FIRE SUPPRESSION PROJECT USE/OCCUPANCY
010-201391-00 | 010-O059H-00803 | 2022-12-28 | EMEPC2250976 |  | 0 | BUILDING PERMIT/PLAN REVIEW: ALTC2250368 REPLACING SEVENTY (70) 2'X4' FLUORESCENT FIXTURES WITH LED 2'X4' FIXTURES
010-201393-00 | 010-M023-22501 | 2024-10-15 | PMLSM2441457 |  | 0 | MLS SCOPE: GAS WATER HEATER REPLACEMENT
010-201397-00 | 010-N190D-01202 | 2019-10-29 | PMLSC1922227 |  | 0 | MLS SCOPE: WATER HEATER REPLACEMENT
010-201401-00 | 010-M021-18201 | 2022-02-01 | EMEPC2205532 |  | 0 | BUILDING PERMIT/PLAN REVIEW: ALTC2141666 CIRCLE K REMODEL ELECTRICAL
010-201401-00 | 010-M021-18201 | 2022-02-24 | MMEPC2208537 |  | 0 | BUILDING PERMIT/PLAN REVIEW: ALTC2141666 DELI CASE INSTALL LICENSE NUMBER: R00075 ¦ SCOPE ITEM: REACH IN REFRIGERATED CASES
010-201401-00 | 010-M021-18201 | 2022-02-01 | PMEPC2205619 |  | 0 | BUILDING PERMIT/PLAN REVIEW: ALTC2141666 ADD NEW HAND SINK, AND HUB DRAIN TO GREASE SAN.
010-201402-00 | 010-M021-18202 | 2022-10-26 | EMEPM2243113 |  | 0 | BUILDING PERMIT/PLAN REVIEW: NEWM2220122 WIRE NEW TRASH COMPACTOR ENCLOSURE PER PLANS
010-201402-00 | 010-M021-18202 | 2021-07-01 | DEMO2125124 |  | 70000 | COMMERCIAL TWO-STORY STRUCTURE DEMOLITION
010-201402-00 | 010-M021-18202 | 2021-08-27 | EMEPM2134139 |  | 0 | BUILDING PERMIT/PLAN REVIEW: NEWM2115913 WIRE NEW BUILDING PER PLANS
010-201402-00 | 010-M021-18202 | 2021-08-27 | EMEPM2134139 |  | 0 | BUILDING PERMIT/PLAN REVIEW: NEWM2115913 WIRE NEW BUILDING PER PLANS
010-201402-00 | 010-M021-18202 | 2021-09-27 | EMLSM2138095 |  | 0 | BUILDING PERMIT/PLAN REVIEW: NEWM2115913 TEMPORARY/FREESTANDING SERVICE (UP TO 200 AMPS DURING CONSTRUCTION)
010-201402-00 | 010-M021-18202 | 2021-08-16 | MMEPM2132262 |  | 0 | BUILDING PERMIT/PLAN REVIEW: NEWM2115913 ALL NEW HVAC AND EQUIPMENT IN ALL UNITS AND HALLWAYS AND COMMON SPACES LICENSE NUMBER: H00138 ¦ SCOPE ITEM: FURNACES / AIR HANDLERS / RTUS
010-201402-00 | 010-M021-18202 | 2021-08-27 | MMEPM2134013 |  | 0 | BUILDING PERMIT/PLAN REVIEW: NEWM2115913 GAS PIPING FOR APARTMENT BUILDING. LICENSE NUMBER: P00502 ¦ SCOPE ITEM: FUEL GAS OR LP GAS
010-201402-00 | 010-M021-18202 | 2021-08-27 | PMEPM2134008 |  | 0 | BUILDING PERMIT/PLAN REVIEW: NEWM2115913 PLUMBING FOR 72 UNIT APARTMENT BUILDING
010-201402-00 | 010-M021-18202 | 2021-10-22 | FSUPM2141852 |  | 0 | 1550 KENNY RD, 1533 SPRINKLERS REFERENCE BUILDING PERMIT #NEWM2115913 INSTALL NPFA 13 SPRINKLER SYSTEM, TWO STANDPIPES, AND ELECTRIC FIRE PUMP WITHIN 5 STORY PARKING AND RESIDENTIAL BUILDING. SPRINKLER SYSTEM: NFPA 13 HAZARD CLASS: RESIDENTIAL, LIG
010-201402-00 | 010-M021-18202 | 2021-10-22 | FSUPM2141852 |  | 0 | 1550 KENNY RD, 1533 SPRINKLERS REFERENCE BUILDING PERMIT #NEWM2115913 INSTALL NPFA 13 SPRINKLER SYSTEM, TWO STANDPIPES, AND ELECTRIC FIRE PUMP WITHIN 5 STORY PARKING AND RESIDENTIAL BUILDING. SPRINKLER SYSTEM: NFPA 13 HAZARD CLASS: RESIDENTIAL, LIG
010-201402-00 | 010-M021-18202 | 2023-08-02 |  |  |  | COMPL OF NEW BLDG
010-201402-00 | 010-M021-18202 | 2021-11-05 | MMEPM2144102 |  | 0 | BUILDING PERMIT/PLAN REVIEW: NEWM2115913 PERMIT FOR FIREPLACE LICENSE NUMBER: HIC-L00161 ¦ SCOPE ITEM: FACTORY BUILT FIREPLACES (PRE-FAB)
010-201402-00 | 010-M021-18202 | 2022-08-18 | EMEPC2233451 |  | 0 | BUILDING PERMIT/PLAN REVIEW: NEWC2143941 ELECTRIC PER PLANS
010-201402-00 | 010-M021-18202 | 2024-01-01 |  |  |  | SPL/NWP/VD
010-201402-00 | 010-M021-18202 | 2024-01-04 |  |  |  | RENT STABILIZATION & OCCUP
010-201426-00 | 010-T052C-00500 | 2020-03-31 | RSWDR2001199 |  | 4000 | REMOVE EXISTING SHINGLE ROOF TO DECK AND REPLACE WITH NEW FELT UNDERLAYMENT, ICE BARRIER MEMBRANE AT EAVE, NECESSARY FLASHINGS, AND NEW ASPHALT SHINGLES. WORK TO COMPLY WITH RCO CHAPTER 9 & MANUFACTURE INSTALLATION INSTRUCTIONS.ROOF INFO: DOING THE DETAC
010-201426-00 | 010-T052C-00500 | 2020-09-02 | RSWDR2004360 |  | 4000 | REMOVE EXISTING SHINGLE ROOF TO DECK AND REPLACE WITH NEW FELT UNDERLAYMENT, ICE BARRIER MEMBRANE AT EAVE, NECESSARY FLASHINGS, AND NEW ASPHALT SHINGLES. WORK TO COMPLY WITH RCO CHAPTER 9 & MANUFACTURE INSTALLATION INSTRUCTIONS.ROOF INFO: DOING THE DETAC
010-201427-00 | 010-T052C-00600 | 2021-05-22 | RSWDR2118867 |  | 3900 | Remove existing 4 window(s), 0 door(s) and replace with new. Work to comply with RCO 612, RCO 308, and RCO 113.6.1 with a U Value of 0.35 or Better.
010-201427-00 | 010-T052C-00600 | 2020-06-16 | MMLSM2011650 |  | 0 | MLS SCOPE: REPLACEMENT OF A SINGLE FURNACE, A/C AND/OR HEAT PUMP LICENSE NUMBER: H00240 ¦ SCOPE ITEM: AIR CONDITIONING (INCLUDING CONDENSERS, EVAPORATORS, COMPRESSORS)
010-201428-00 | 010-T052C-00700 | 2020-07-06 | RSWDR2002977 |  | 4000 | REMOVE EXISTING 8 WINDOW(S), 0 DOOR(S) AND REPLACE WITH NEW. WORK TO COMPLY WITH RCO 612, RCO 308, AND RCO 113.6.1 WITH A U VALUE OF 0.35 OR BETTER.
010-201428-00 | 010-T052C-00700 | 2022-12-10 | RSWDR2249091 |  | 422 | Remove existing 0 window(s), 1 door(s) and replace with new. Work to comply with RCO 612, RCO 308, and RCO 113.6.1 with a U Value of 0.35 or Better. Doors Info: REAR PATIO DOOR
010-201448-00 | 010-O098D-05103 | 2024-02-19 | MMEPC2407666 |  | 0 | REPLACEMENT OF 2 RTU'S - LIKE FOR LIKE REPLACEMENTS 10 TON 12.5 TON LICENSE NUMBER: H00798 ¦ SCOPE ITEM: AIR CONDITIONING (INCLUDING CONDENSERS, EVAPORATORS, COMPRESSORS)
010-201448-00 | 010-O098D-05103 | 2024-02-19 | MMEPC2407666 |  | 0 | REPLACEMENT OF 2 RTU'S - LIKE FOR LIKE REPLACEMENTS 10 TON 12.5 TON LICENSE NUMBER: H00798 ¦ SCOPE ITEM: AIR CONDITIONING (INCLUDING CONDENSERS, EVAPORATORS, COMPRESSORS)
010-201452-00 | 010-K026-09801 | 2019-10-03 | ALTM1910431 |  | 3300 | BUILDING PERMIT TO INSTALL (6) STEEL FOUNDATION WALL SUPPORT BEAMS IN THE BASEMENT OF UNIT 1176 ONLY IN AN EXISTING MULTI-FAMILY BUILDING. DRAWINGS PROVIDED. A FINAL STRUCTURAL INSPECTION WILL BE REQUIRED TO COMPLETE THIS PERMIT.
010-201452-00 | 010-K026-09801 | 2019-05-03 | PMLSR1908340 |  | 0 | MLS SCOPE: WATER HEATER REPLACEMENT
010-201455-00 | 010-O068B-03702 | 2019-02-19 | RSWDR1900522 |  | 2400 | REMOVE EXISTING SHINGLE ROOF TO DECK AND REPLACE WITH NEW FELT UNDERLAYMENT, ICE BARRIER MEMBRANE AT EAVE, NECESSARY FLASHINGS, AND NEW ASPHALT SHINGLES. WORK TO COMPLY WITH RCO CHAPTER 9 & MANUFACTURE INSTALLATION INSTRUCTIONS.
010-201455-00 | 010-O068B-03702 | 2024-11-26 | MMLSR2446760 |  | 0 | MLS SCOPE: REPLACEMENT OF A SINGLE A/C UNIT OR HEAT PUMP LICENSE NUMBER: H00251 ¦ SCOPE ITEM: AIR CONDITIONING (INCLUDING CONDENSERS, EVAPORATORS, COMPRESSORS)
010-201457-00 | 010-O100C-02601 | 2023-08-18 | RSWDM2335181 |  | 9504 | REMOVAL OF EXISTING ROOFING TO DECK AND INSTALLATION OF NEW ASPHALT SHINGLE ROOFING, FELT, ICE GUARD, AND FLASHINGS ON AN EXISTING MULTI-FAMILY BUILDING PER OHIO BUILDING CODE SECTION 1507.2 AND MANUFACTURERS INSTALLATION INSTRUCTIONS. NO DRAWINGS OR SPE
010-201457-00 | 010-O100C-02601 | 2023-08-18 | RSWDM2335185 |  | 7128 | REMOVAL OF EXISTING ROOFING TO DECK AND INSTALLATION OF NEW ASPHALT SHINGLE ROOFING, FELT, ICE GUARD, AND FLASHINGS ON AN EXISTING MULTI-FAMILY BUILDING PER OHIO BUILDING CODE SECTION 1507.2 AND MANUFACTURERS INSTALLATION INSTRUCTIONS. NO DRAWINGS OR SPE
010-201457-00 | 010-O100C-02601 | 2023-04-20 | RSWDM2316417 |  | 7128 | REMOVAL OF EXISTING ROOFING TO DECK AND INSTALLATION OF NEW ASPHALT SHINGLE ROOFING, FELT, ICE GUARD, AND FLASHINGS ON AN EXISTING MULTI-FAMILY BUILDING PER OHIO BUILDING CODE SECTION 1507.2 AND MANUFACTURERS INSTALLATION INSTRUCTIONS. NO DRAWINGS OR SPE
010-201514-00 | 010-T000XAA-00100 | 2023-08-18 | FALRM2335225 |  | 0 | ALTER EXISTING SUPERVISION ONLY SYSTEM TO INSTALL ELEVATOR RECALL DEVICES FOR AN UPGRADE. REFERENCE PERMIT PLEX2335222 - (1) A/V DEVICE, (3) ELEVATOR RECALL DEVICES, (1) MANUAL PULL STATION, (1) SMOKE DETECTOR.
010-201514-00 | 010-T000XAA-00100 | 2023-08-18 | FALRM2335225 |  | 0 | ALTER EXISTING SUPERVISION ONLY SYSTEM TO INSTALL ELEVATOR RECALL DEVICES FOR AN UPGRADE. REFERENCE PERMIT PLEX2335222 - (1) A/V DEVICE, (3) ELEVATOR RECALL DEVICES, (1) MANUAL PULL STATION, (1) SMOKE DETECTOR.
010-201519-00 | 010-T000XAA-00600 | 2021-08-04 | PMLSM2130596 |  | 0 | MLS Scope: Water Heater Replacement
010-201524-00 | 010-T000XAA-01100 | 2022-06-28 | ALTC2226119 |  | 10157 | ALT EXISTING COMMERCIAL BUILDING BY INSTALLING INTERIOR PERIMETER DRAIN SUMP WELL AND PUMP IN ELEVATOR SHAFT. SEPARATE ELECTRIC REQUIRED FOR PUMP ELECTRIC. MLS
010-201528-00 | 010-T000XAA-01500 | 2024-10-25 | PMLSR2442932 |  | 0 | MLS Scope: Electric Water Heater Replacement
010-201536-00 | 010-T000XAA-02300 | 2021-01-28 | MMLSR2103290 |  | 0 | MLS Scope: Replacement of a Single Furnace License Number: H00872 ¦ Scope Item: furnaces / air handlers / RTUs
010-201556-00 | 010-T000XAA-04300 | 2019-04-03 | PMLSM1906183 |  | 0 | MLS SCOPE: WATER HEATER REPLACEMENT
010-201580-00 | 010-T000XAA-06700 | 2023-01-31 | PMLSM2305625 |  | 0 | MLS Scope: Water Heater Replacement
010-201590-00 | 010-T000XAA-07700 | 2019-11-05 | PMEPR1922763 |  | 0 | REPLACE EXISTING TUB WITH ACRYLIC SHOWER BASE AND WALL SURROUND, REPLACE EXISTING VALVE FIXTURE (CONNECT TO EXISTING DRAIN AND EXISTING SUPPLY LINES. ANY NEW WATER DISTRIBUTION PIPE AND FITTINGS WILL COMPLY WITH ONE OF THE STANDARDS LISTED IN OPC TABLE 6
010-201590-00 | 010-T000XAA-07700 | 2022-10-03 | PMLSR2239497 |  | 0 | MLS SCOPE: WATER HEATER REPLACEMENT
010-201590-00 | 010-T000XAA-07700 | 2021-03-15 | RSWDR2109056 |  | 4600 | Remove existing 2 window(s), 1 door(s) and replace with new. Work to comply with RCO 612, RCO 308, and RCO 113.6.1 with a U Value of 0.35 or Better.Windows Info: Remove existing 2 window(s), 1 door(s) and replace with new. Work to comply with RCO 612, R
010-201601-00 | 010-I038-03302 | 2019-01-03 |  |  | 6500.31 | TORNADO - SLATE ROOF WAS MISSING & DAMAGED. 450 SIDE REAR PORCH STAIRS WERE DESTROYED.
010-201603-00 | 010-O058E-02901 | 2020-12-10 | RSWDR2006376 |  | 800 | Remove existing 0 window(s), 3 door(s) and replace with new. Work to comply with RCO 612, RCO 308, and RCO 113.6.1 with a U Value of 0.35 or Better.
010-201603-00 | 010-O058E-02901 | 2020-11-18 | MMLSR2024200 |  | 0 | MLS SCOPE: REPLACEMENT OF A SINGLE FURNACE LICENSE NUMBER: H00150 ¦ SCOPE ITEM: FURNACES / AIR HANDLERS / RTUS
010-201607-00 | 010-J034-09901 | 2023-03-07 | PMEPR2310447 |  | 0 | BUILDING PERMIT/PLAN REVIEW: ALTR2309815 RELOCATE WASHER DRAIN AND WATER PIPING, INSTALL NEW WASTE AND WATER TO RELOCATED KITCHEN SINK.
010-201607-00 | 010-J034-09901 | 2023-03-07 | MMEPR2310448 |  | 0 | BUILDING PERMIT/PLAN REVIEW: ALTR2309815 INSTALL NEW GAS PIPING TO GAS STOVE LICENSE NUMBER: P00126 ¦ SCOPE ITEM: FUEL GAS OR LP GAS
010-201607-00 | 010-J034-09901 | 2023-03-04 | MMEPR2310004 |  | 0 | BUILDING PERMIT/PLAN REVIEW: ALTR2309815 RELOCATE 1 SUPPLY TO 2ND FLOOR, VENTING OF KITCHEN HOOD LICENSE NUMBER: H00382 ¦ SCOPE ITEM: DUCTWORK / DAMPERS
010-201607-00 | 010-J034-09901 | 2023-03-02 | ALTR2309815 |  | 3500 | PLAN APPROVAL: FINAL REVIEWED FOR COMPLIANCE UNDER: 2019 RESIDENTIAL CODE OF OHIO USE/OCCUPANCY GROUP: 1, 2, 3 FAMILY DWELLING CONSTRUCTION TYPE: V-B DESCRIPTION OF WORK: ALTER A 2 STORY FRAMED, 1 FAMILY DWELLING BY REMODELING KITCHEN. WORK WILL
010-201607-00 | 010-J034-09901 | 2023-03-03 | EMEPR2309839 |  | 0 | BUILDING PERMIT/PLAN REVIEW: ALTR2309815 WIRE KITCHEN REMODEL
010-201608-00 | 010-O100C-02701 | 2025-01-01 |  |  |  | SPL/NWP/VD
010-201611-00 | 010-O100C-02703 | 2024-09-23 | DEMO2438570 |  | 36824 | DEMO OF AN COMMERCIAL BUILDING - 1 STORY - 4683 SQUARE FEET
010-201611-00 | 010-O100C-02703 | 2025-01-24 |  |  |  | POSS N/C.
010-201611-00 | 010-O100C-02703 | 2024-09-23 | DEMO2438570 |  | 36824 | DEMO OF AN COMMERCIAL BUILDING - 1 STORY - 4683 SQUARE FEET
010-201611-00 | 010-O100C-02703 | 2025-01-01 |  |  |  | SPL/NWP/VD
010-201614-00 | 010-M138-28001 | 2024-10-31 | RSWDR2443668 |  | 18000 | REMOVE EXISTING SHINGLE ROOF TO DECK AND REPLACE WITH NEW FELT UNDERLAYMENT, ICE BARRIER MEMBRANE AT EAVE, NECESSARY FLASHINGS, AND NEW ASPHALT SHINGLES. WORK TO COMPLY WITH RCO CHAPTER 9 & MANUFACTURE INSTALLATION INSTRUCTIONS.
010-201736-00 | 010-O100H-00202 | 2022-08-31 | MMEPC2235248 |  | 0 | RTU REPLACEMENT WITH AN EXACT LICENSE NUMBER: H00354 ¦ SCOPE ITEM: FURNACES / AIR HANDLERS / RTUS
010-201736-00 | 010-O100H-00202 | 2019-08-13 | MMEPC1916178 |  | 0 | REPLACE THE REMOTE ICE MAKER - QUICK CONNECT LINE SETS, PRE-CHARGED SYSTEM LICENSE NUMBER: R00036
010-201744-00 | 010-O070F-01901 | 2021-10-20 | RSWDR2141551 |  | 11244 | REMOVE EXISTING SHINGLE ROOF TO DECK AND REPLACE WITH NEW FELT UNDERLAYMENT, ICE BARRIER MEMBRANE AT EAVE, NECESSARY FLASHINGS, AND NEW ASPHALT SHINGLES. WORK TO COMPLY WITH RCO CHAPTER 9 & MANUFACTURE INSTALLATION INSTRUCTIONS.
010-201744-00 | 010-O070F-01901 | 2024-11-21 | MMLSR2446326 |  | 0 | MLS SCOPE: REPLACEMENT OF A SINGLE FURNACE, A/C AND/OR HEAT PUMP LICENSE NUMBER: H00020 ¦ SCOPE ITEM: AIR CONDITIONING (INCLUDING CONDENSERS, EVAPORATORS, COMPRESSORS)
010-201970-00 | 010-T141B-19200 | 2024-07-09 | RSWDM2428168 |  | 5980 | Removal of existing roofing to deck and installation of new asphalt shingle roofing, felt, ice guard, and flashings on an existing multi-family building per Ohio Building Code section 1507.2 and manufacturers installation instructions. No drawings or spe
010-201971-00 | 010-T141B-19300 | 2019-12-03 | MMLSM1924921 |  | 0 | MLS SCOPE: REPLACEMENT OF A SINGLE FURNACE LICENSE NUMBER: H00425 ¦ SCOPE ITEM: FURNACES / AIR HANDLERS / RTUS
010-201972-00 | 010-T141B-19400 | 2019-01-10 | MMLSM1900669 |  | 0 | MLS SCOPE: REPLACEMENT OF A SINGLE FURNACE LICENSE NUMBER: H00020 ¦ SCOPE ITEM: FURNACES / AIR HANDLERS / RTUS
010-201976-00 | 010-T141B-19800 | 2021-08-29 | RSWDR2134222 |  | 9716 | Remove existing 0 window(s), 2 door(s) and replace with new. Work to comply with RCO 612, RCO 308, and RCO 113.6.1 with a U Value of 0.35 or Better. Doors Info: SET OF PATIO DOORS
010-201986-00 | 010-T141B-20800 | 2021-12-13 | MMLSM2148837 |  | 0 | MLS SCOPE: REPLACEMENT OF A SINGLE FURNACE LICENSE NUMBER: H00150 ¦ SCOPE ITEM: FURNACES / AIR HANDLERS / RTUS
010-201986-00 | 010-T141B-20800 | 2024-07-09 | RSWDM2428167 |  | 6040 | Removal of existing roofing to deck and installation of new asphalt shingle roofing, felt, ice guard, and flashings on an existing multi-family building per Ohio Building Code section 1507.2 and manufacturers installation instructions. No drawings or spe
010-201989-00 | 010-T141B-21100 | 2020-01-16 | PMLSR2001181 |  | 0 | MLS SCOPE: WATER HEATER REPLACEMENT
010-201990-00 | 010-T141B-21200 | 2020-06-30 | MMLSR2012883 |  | 0 | MLS SCOPE: REPLACEMENT OF A SINGLE FURNACE, A/C AND/OR HEAT PUMP LICENSE NUMBER: H00240 ¦ SCOPE ITEM: AIR CONDITIONING (INCLUDING CONDENSERS, EVAPORATORS, COMPRESSORS)
010-201996-00 | 010-T141B-21800 | 2022-08-10 | MMLSR2232368 |  | 0 | MLS SCOPE: REPLACEMENT OF A SINGLE FURNACE, A/C AND/OR HEAT PUMP LICENSE NUMBER: H00846 ¦ SCOPE ITEM: FURNACES / AIR HANDLERS / RTUS
010-201996-00 | 010-T141B-21800 | 2023-02-02 | PMLSR2306012 |  | 0 | MLS Scope: Water Heater Replacement
010-202002-00 | 010-T141B-22400 | 2024-07-09 | RSWDM2428165 |  | 6040 | Removal of existing roofing to deck and installation of new asphalt shingle roofing, felt, ice guard, and flashings on an existing multi-family building per Ohio Building Code section 1507.2 and manufacturers installation instructions. No drawings or spe
010-202003-00 | 010-T141B-22500 | 2020-11-17 | MMLSR2024172 |  | 0 | MLS SCOPE: REPLACEMENT OF A SINGLE FURNACE LICENSE NUMBER: H00825 ¦ SCOPE ITEM: FURNACES / AIR HANDLERS / RTUS
010-202018-00 | 010-T141B-24000 | 2024-07-09 | RSWDM2428161 |  | 6029 | Removal of existing roofing to deck and installation of new asphalt shingle roofing, felt, ice guard, and flashings on an existing multi-family building per Ohio Building Code section 1507.2 and manufacturers installation instructions. No drawings or spe
010-202033-00 | 010-T141B-25500 | 2022-04-12 | PMEPR2215121 |  | 0 | REPLACE EXISTING TUB WITH ACRYLIC TUB AND WALL SURROUND, REPLACE EXISTING VALVE FIXTURE (CONNECT TO EXISTING DRAIN AND EXISTING SUPPLY LINES).
010-202034-00 | 010-T141B-25600 | 2024-07-09 | RSWDM2428163 |  | 6971 | Removal of existing roofing to deck and installation of new asphalt shingle roofing, felt, ice guard, and flashings on an existing multi-family building per Ohio Building Code section 1507.2 and manufacturers installation instructions. No drawings or spe
010-202043-00 | 010-T141B-26500 | 2019-03-21 | MMLSM1905357 |  | 0 | MLS SCOPE: REPLACEMENT OF A SINGLE FURNACE LICENSE NUMBER: H00169 ¦ SCOPE ITEM: FURNACES / AIR HANDLERS / RTUS
010-202043-00 | 010-T141B-26500 | 2019-03-29 |  |  |  | HWT REPL
010-202052-00 | 010-T031C-01300 | 2022-04-07 | MMLSM2214430 |  | 0 | MLS SCOPE: REPLACEMENT OF A SINGLE A/C UNIT OR HEAT PUMP LICENSE NUMBER: H00425 ¦ SCOPE ITEM: AIR CONDITIONING (INCLUDING CONDENSERS, EVAPORATORS, COMPRESSORS)
010-202056-00 | 010-O104C-01611 | 2022-05-06 |  |  |  | INT RENO
010-202056-00 | 010-O104C-01611 | 2020-06-18 | DMGC2005372 |  | 15000 | BUILDING PERMIT FOR THE STRUCTURAL REPAIR OF UNIT 2500 IN AN EXISTING COMMERCIAL BUILDING DAMAGED BY BEING HIT BY AN AUTOMOBILE. WORK INCLUDES REPLACEMENT OF DAMAGED FRONT WINDOW, FRAMING ,MASONRY BLOCK, DRYWALL AND FINISHES. NO MEP WORK REQUIRED. SPECS
010-202056-00 | 010-O104C-01611 | 2022-05-26 | EMEPC2221512 |  | 0 | BUILDING PERMIT/PLAN REVIEW: ALTC2213017 INSTALL SERVICE, LIGHTS, RECEPTACLES PER PRINT.
010-202056-00 | 010-O104C-01611 | 2022-01-13 | MMEPC2203350 |  | 0 | REMOVE AND REPLACE 1 7.5-TON RTU WITH LIKE TYPE AND SIZE. SMOKE TEST WILL BE REQUIRED. LICENSE NUMBER: H00158 ¦ SCOPE ITEM: FURNACES / AIR HANDLERS / RTUS
010-202056-00 | 010-O104C-01611 | 2022-05-17 | PMEPC2220116 |  | 0 | BUILDING PERMIT/PLAN REVIEW: ALTC2213017 PLUMBING WORK PER APPROVED DWGS
010-202056-00 | 010-O104C-01611 | 2022-06-15 | MMEPC2224232 |  | 0 | BUILDING PERMIT/PLAN REVIEW: ALTC2213017 ALTER DUCT AND ADD EXHAUST FAN. LICENSE NUMBER: H01086 ¦ SCOPE ITEM: DUCTWORK / DAMPERS
010-202056-00 | 010-O104C-01611 | 2019-09-05 | GBLW1901231 |  | 0 | INSTALL NON ILLUMINATED ALUMINUM COMPOSITE SIGN ON STOREFRONT SOUTH ELEV THE SHAVE BARBERSHOP
010-202056-00 | 010-O104C-01611 | 2021-02-05 | ALTC2104401 |  | 12000 | PLAN APPROVAL: CONDITIONAL: ALTERNATIVE FIRE SUPPRESSION SYSTEM MODIFICATIONS REVIEWED FOR COMPLIANCE UNDER: 2017 OBC AND ICC A117.1-2009 WITH MODIFICATIONS IN OBC 1112.0. WORK NOT INCLUDED IN THIS APPROVAL: NONE PROJECT USE/OCCUPANCY: M BUILDING U
010-202056-00 | 010-O104C-01611 | 2024-02-09 | MMEPC2406617 |  | 0 | BUILDING PERMIT/PLAN REVIEW: ALTC2403391 PERFORM AIR BALANCE LICENSE NUMBER: H00306 ¦ SCOPE ITEM: DUCTWORK / DAMPERS
010-202056-00 | 010-O104C-01611 | 2024-03-06 | ACS2410160 |  | 40000 | PLAN REVIEW/BUILDING ORDER: ALTC2408510 ADVANCED CONSTRUCTION START WITHIN THE INTERIOR ONLY IN AN EXISTING COMMERCIAL BUILDING. WORK INCLUDES REMOVAL OF NON-LOAD BEARING WALLS AND NON-FIRE RATED WALLS / CEILINGS ONLY. APPLICANT PROCEEDS AT OWN RISK. W
010-202056-00 | 010-O104C-01611 | 2023-12-07 | EMEPC2350987 |  | 0 | BUILDING PERMIT/PLAN REVIEW: ALTC2335167 OLD WORKED ELECTRIC PER PLANS
010-202056-00 | 010-O104C-01611 | 2024-10-07 | PMEPC2440487 |  | 0 | BUILDING PERMIT/PLAN REVIEW: ALTC2408510 NEW DWV FOR BATHROOM AND KITCHEN. STE FIXTURES.
010-202056-00 | 010-O104C-01611 | 2023-12-05 | MMEPC2350609 |  | 0 | BUILDING PERMIT/PLAN REVIEW: ALTC2335167 ADD AND VENT ONE BATHROOM EXHAUST FAN. AND FIX ISSUES WITH ONE EXISTING DRYER VENT. LICENSE NUMBER: H00306 ¦ SCOPE ITEM: EXHAUST SYSTEMS (HOODS, FANS, ETC)
010-202056-00 | 010-O104C-01611 | 2024-01-07 | EMEPC2402660 |  | 0 | REPAIR / REPLACE DUE TO VANDAL /THEFT ACTIVITY REWIRE EXISTING TENANT SPACE - ALL OLD WORK AND SURFACE MOUNT TYPE INSTALLATION 12 RECEPTACLES, 8 LED STRIP LIGHTS 120 / 208 3 PHASE SERVICE REPLACEMENT
010-202057-00 | 010-O104C-01612 | 2023-05-08 | EMEPC2319053 |  | 0 | INSTALL (1) LEVEL-3 EV CAHRGER AND (2) LEVEL-2 EV CHARGERS ALL (3) ARE LOCATED INSIDE THE BUILDING SERVICE AREA AND FED FROM EXISTING DISTRIBUTION PANELBOARDS. Electric drawing in document tab (CH)
010-202057-00 | 010-O104C-01612 | 2019-01-07 | EMEPC1900337 |  | 0 | BUILDING PERMIT/PLAN REVIEW: PLEX1900129 INSTALL (1) ELECTRICAL VEHICLE CHARGING STATION.
010-202288-00 | 010-T138A-02400 | 2021-11-08 | ALTM2144382 |  | 3300 | PLAN APPROVAL: CONDITIONAL: SEE CONDITIONS OF PLAN APPROVAL REVIEWED FOR COMPLIANCE UNDER: 2017 OBC AND ICC A117.1-2009 WITH MODIFICATIONS IN OBC 1112.0. WORK NOT INCLUDED IN THIS APPROVAL: MECHANICAL, ELECTRICAL, FIRE ALARM, FIRE SUPPRESSION PRO
010-202387-00 | 010-O103D-06905 | 2019-10-24 | RSWDM1911230 |  | 38850 | BUILDING PERMIT TO REMOVE EXISTING ROOFING TO DECK AND INSTALL NEW ASPHALT SHINGLE ROOFING, FELT, ICE GUARD AND FLASHINGS ON AN EXISTING SINGLE STORY GARAGE BUILDING. NO DRAWINGS OR SPECS PROVIDED. A FINAL STRUCTURAL INSPECTION WILL BE REQUIRED TO COMPL
010-202387-00 | 010-O103D-06905 | 2019-10-24 | RSWDM1911180 |  | 38850 | BUILDING PERMIT TO REMOVE EXISTING ROOFING TO DECK AND INSTALL NEW ASPHALT SHINGLE ROOFING, FELT, ICE GUARD AND FLASHINGS ON AN EXISTING SINGLE STORY GARAGE BUILDING. NO DRAWINGS OR SPECS PROVIDED. A FINAL STRUCTURAL INSPECTION WILL BE REQUIRED TO COMPL
010-202387-00 | 010-O103D-06905 | 2023-01-16 | RSWDM2303676 |  | 1784 | REMOVAL OF 1 WINDOW(S), 0 DOOR(S) AND REPLACEMENT WITH SAME TYPE AND IN SAME SIZE OPENINGS IN AN EXISTING MULTI-FAMILY BUILDING. NO DRAWINGS OR SPECS PROVIDED. A FINAL STRUCTURAL INSPECTION WILL BE REQUIRED TO COMPLETE THIS PERMIT. WORK TO COMPLY WITH
010-202396-00 | 010-T157-00100 | 2024-08-07 | RSWDM2431913 |  | 19408 | Removal of existing roofing to deck and installation of new asphalt shingle roofing, felt, ice guard, and flashings on an existing multi-family building per Ohio Building Code section 1507.2 and manufacturers installation instructions. No drawings or spe
010-202397-00 | 010-T157-00200 | 2023-10-24 | EMEPM2345163 |  | 0 | BUILDING PERMIT/PLAN REVIEW: DMGM2330846 ROUGH AND FINISH WIRE ELECTRICALLY TO CODE
010-202397-00 | 010-T157-00200 | 2023-10-30 | PMEPM2345933 |  | 0 | BUILDING PERMIT/PLAN REVIEW: DMGM2330846 RE-SETTING EXISTING PLUMBING FIXTURES IN 1ST FLOOR 1/2 BATHROOM AND KITCHEN PER APPROVED SET OF PLANS.
010-202402-00 | 010-T157-00700 | 2024-08-07 | RSWDM2431956 |  | 13253 | Removal of existing roofing to deck and installation of new asphalt shingle roofing, felt, ice guard, and flashings on an existing multi-family building per Ohio Building Code section 1507.2 and manufacturers installation instructions. No drawings or spe
010-202406-00 | 010-T157-01100 | 2024-08-07 | RSWDM2431959 |  | 19408 | Removal of existing roofing to deck and installation of new asphalt shingle roofing, felt, ice guard, and flashings on an existing multi-family building per Ohio Building Code section 1507.2 and manufacturers installation instructions. No drawings or spe
010-202412-00 | 010-T157-01700 | 2024-08-07 | RSWDM2432001 |  | 13253 | Removal of existing roofing to deck and installation of new asphalt shingle roofing, felt, ice guard, and flashings on an existing multi-family building per Ohio Building Code section 1507.2 and manufacturers installation instructions. No drawings or spe
010-202416-00 | 010-T157-02100 | 2024-08-08 | RSWDM2432007 |  | 19408 | Removal of existing roofing to deck and installation of new asphalt shingle roofing, felt, ice guard, and flashings on an existing multi-family building per Ohio Building Code section 1507.2 and manufacturers installation instructions. No drawings or spe
010-202422-00 | 010-T157-02700 | 2024-08-08 | RSWDM2432012 |  | 19408 | Removal of existing roofing to deck and installation of new asphalt shingle roofing, felt, ice guard, and flashings on an existing multi-family building per Ohio Building Code section 1507.2 and manufacturers installation instructions. No drawings or spe
010-202424-00 | 010-T157-02900 | 2024-08-05 | MMLSR2431131 |  | 0 | MLS Scope: Replacement of a Single A/C Unit or Heat Pump License Number: H01072 ¦ Scope Item: furnaces / air handlers / RTUs
010-202427-00 | 010-T157-03200 | 2021-11-05 | MMLSR2144037 |  | 0 | MLS SCOPE: REPLACEMENT OF A SINGLE FURNACE, A/C AND/OR HEAT PUMP LICENSE NUMBER: H00855 ¦ SCOPE ITEM: FURNACES / AIR HANDLERS / RTUS LICENSE NUMBER: H00855 ¦ SCOPE ITEM: HEAT PUMPS / GROUND SOURCE HEAT PUMPS
010-202427-00 | 010-T157-03200 | 2020-06-23 | PMLSR2012264 |  | 0 | MLS SCOPE: WATER HEATER REPLACEMENT
010-202428-00 | 010-T157-03300 | 2024-08-08 | RSWDM2432019 |  | 39894 | Removal of existing roofing to deck and installation of new asphalt shingle roofing, felt, ice guard, and flashings on an existing multi-family building per Ohio Building Code section 1507.2 and manufacturers installation instructions. No drawings or spe
010-202440-00 | 010-T157-04500 | 2024-08-08 | RSWDM2432022 |  | 39894 | Removal of existing roofing to deck and installation of new asphalt shingle roofing, felt, ice guard, and flashings on an existing multi-family building per Ohio Building Code section 1507.2 and manufacturers installation instructions. No drawings or spe
010-202452-00 | 010-T157-05700 | 2024-08-08 | RSWDM2432026 |  | 39894 | Removal of existing roofing to deck and installation of new asphalt shingle roofing, felt, ice guard, and flashings on an existing multi-family building per Ohio Building Code section 1507.2 and manufacturers installation instructions. No drawings or spe
010-202453-00 | 010-T157-05800 | 2019-03-25 | EMEPR1905540 |  | 0 | INSTALL ONE 100 AMP UNDERGROUND METER CAN, UTILIZING EXISTING UNDERGROUND
010-202464-00 | 010-T157-06900 | 2024-08-08 | RSWDM2432028 |  | 39894 | Removal of existing roofing to deck and installation of new asphalt shingle roofing, felt, ice guard, and flashings on an existing multi-family building per Ohio Building Code section 1507.2 and manufacturers installation instructions. No drawings or spe
010-202476-00 | 010-T157-08100 | 2024-08-07 | RSWDM2431952 |  | 39894 | Removal of existing roofing to deck and installation of new asphalt shingle roofing, felt, ice guard, and flashings on an existing multi-family building per Ohio Building Code section 1507.2 and manufacturers installation instructions. No drawings or spe
010-202488-00 | 010-T157-09300 | 2024-08-07 | RSWDM2431947 |  | 39894 | Removal of existing roofing to deck and installation of new asphalt shingle roofing, felt, ice guard, and flashings on an existing multi-family building per Ohio Building Code section 1507.2 and manufacturers installation instructions. No drawings or spe
010-202500-00 | 010-T157-10500 | 2024-05-06 | PMLSM2418368 |  | 0 | MLS Scope: Water Heater Replacement
010-202500-00 | 010-T157-10500 | 2024-08-07 | RSWDM2431938 |  | 13253 | Removal of existing roofing to deck and installation of new asphalt shingle roofing, felt, ice guard, and flashings on an existing multi-family building per Ohio Building Code section 1507.2 and manufacturers installation instructions. No drawings or spe
010-202500-00 | 010-T157-10500 | 2020-06-05 | ALTR2004905 |  | 5200 | PLAN APPROVAL: FINAL REVIEWED FOR COMPLIANCE UNDER: 2019 RESIDENTIAL CODE OF OHIO USE/OCCUPANCY GROUP: 1, 2, 3 FAMILY DWELLING CONSTRUCTION TYPE: V-B DESCRIPTION OF WORK: ALTER A 2 STORY FRAMED, 1 FAMILY DWELLING BY INSTALLING 14 CARBON FIBER ST
010-202500-00 | 010-T157-10500 | 2021-02-11 | ALTR2105100 |  | 8000 | Plan Approval: Final Reviewed For Compliance Under: 2019 Residential Code Of Ohio Use/Occupancy Group: 1, 2, 3 Family Dwelling Construction Type: V-B Description Of Work: Alter a 2 Story Framed, 1 Family Dwelling by installing 11 Carbon Fiber St
010-202504-00 | 010-T157-10900 | 2024-08-07 | RSWDM2431925 |  | 19408 | Removal of existing roofing to deck and installation of new asphalt shingle roofing, felt, ice guard, and flashings on an existing multi-family building per Ohio Building Code section 1507.2 and manufacturers installation instructions. No drawings or spe
010-202505-00 | 010-T157-11000 | 2020-09-02 | RSWDR2004377 |  | 1848 | REMOVE EXISTING 0 WINDOW(S), 1 DOOR(S) AND REPLACE WITH NEW. WORK TO COMPLY WITH RCO 612, RCO 308, AND RCO 113.6.1 WITH A U VALUE OF 0.35 OR BETTER. DOORS INFO: REMOVE AND REPLACE REAR DOOR
010-202505-00 | 010-T157-11000 | 2020-08-31 | RSWDR2004297 |  | 1848 | REMOVE EXISTING 0 WINDOW(S), 1 DOOR(S) AND REPLACE WITH NEW. WORK TO COMPLY WITH RCO 612, RCO 308, AND RCO 113.6.1 WITH A U VALUE OF 0.35 OR BETTER. DOORS INFO: REMOVE AND REPLACE BACK DOOR
010-202510-00 | 010-T157-11500 | 2024-08-09 | RSWDR2432345 |  | 33000 | Remove existing 8 window(s), 1 door(s) and replace with new. Work to comply with RCO 612, RCO 308, and RCO 113.6.1 with a U Value of 0.35 or Better.
010-202510-00 | 010-T157-11500 | 2024-08-07 | RSWDM2431918 |  | 13253 | Removal of existing roofing to deck and installation of new asphalt shingle roofing, felt, ice guard, and flashings on an existing multi-family building per Ohio Building Code section 1507.2 and manufacturers installation instructions. No drawings or spe
010-202514-00 | 010-T157-11900 | 2024-08-07 | RSWDM2431915 |  | 19408 | Removal of existing roofing to deck and installation of new asphalt shingle roofing, felt, ice guard, and flashings on an existing multi-family building per Ohio Building Code section 1507.2 and manufacturers installation instructions. No drawings or spe
010-202519-00 | 010-T157-12400 | 2021-03-01 | 211311 |  | 16000000 | BUILDING PERMIT
010-202567-00 | 010-P058-00801 | 2024-04-08 | DMGR2414448 |  | 7500 | PLAN APPROVAL: FINAL COMPLETION OF THE WORK DESCRIBED ON THIS PERMIT, INCLUDING ALL REQUIRED INSPECTIONS AND APPROVALS, WILL COMPLY BUILDING ORDER #VIOL2300147 REVIEWED FOR COMPLIANCE UNDER: 2019 RESIDENTIAL CODE OF OHIO DESCRIPTION OF WORK: ALT
010-202569-00 | 010-O018C-00502 | 2022-03-17 | FALRM2211540 |  | 0 | ALTER EXISTING FIRE ALARM SYSTEM FOR THE QUARRY APARTMENTS IN BUILDING 37 BY CHANGING MONITORING TO A SOLE PATH COMMUNICATION SYSTEM PER NFPA 72: 26.6.3. STAND ALONE PERMIT. SECTION 901.7 OF THE OHIO FIRE CODE REQUIRES THE FIRE CODE OFFICIAL TO BE NOTIFI
010-202569-00 | 010-O018C-00502 | 2022-03-17 | FALRM2211540 |  | 0 | ALTER EXISTING FIRE ALARM SYSTEM FOR THE QUARRY APARTMENTS IN BUILDING 37 BY CHANGING MONITORING TO A SOLE PATH COMMUNICATION SYSTEM PER NFPA 72: 26.6.3. STAND ALONE PERMIT. SECTION 901.7 OF THE OHIO FIRE CODE REQUIRES THE FIRE CODE OFFICIAL TO BE NOTIFI
010-202569-00 | 010-O018C-00502 | 2021-01-04 | FALRC2100007 |  | 0 | Alter existing sprinkler monitoring system for The Quarry Apartments in Building #32 by changing monitoring to a sole path communication system per NFPA 72: 26.6.3. Stand Alone permit. Section 901.7 of the Ohio fire code requires the fire code official t
010-202569-00 | 010-O018C-00502 | 2021-01-04 | FALRC2100007 |  | 0 | Alter existing sprinkler monitoring system for The Quarry Apartments in Building #32 by changing monitoring to a sole path communication system per NFPA 72: 26.6.3. Stand Alone permit. Section 901.7 of the Ohio fire code requires the fire code official t
010-202569-00 | 010-O018C-00502 | 2021-01-04 | FALRC2100006 |  | 0 | Alter existing sprinkler monitoring system for The Quarry Apartments in Building #33 by changing monitoring to a sole path communication system per NFPA 72: 26.6.3. Stand Alone permit. Section 901.7 of the Ohio fire code requires the fire code official t
010-202569-00 | 010-O018C-00502 | 2021-01-04 | FALRC2100005 |  | 0 | Alter existing sprinkler monitoring system for The Quarry Apartments in Building #34 by changing monitoring to a sole path communication system per NFPA 72: 26.6.3. Stand Alone permit. Section 901.7 of the Ohio fire code requires the fire code official t
010-202569-00 | 010-O018C-00502 | 2021-01-04 | FALRC2100005 |  | 0 | Alter existing sprinkler monitoring system for The Quarry Apartments in Building #34 by changing monitoring to a sole path communication system per NFPA 72: 26.6.3. Stand Alone permit. Section 901.7 of the Ohio fire code requires the fire code official t
010-202569-00 | 010-O018C-00502 | 2021-01-04 | FALRC2100004 |  | 0 | Alter existing sprinkler monitoring system for The Quarry Apartments in Building #35 by changing monitoring to a sole path communication system per NFPA 72: 26.6.3. Stand Alone permit. Section 901.7 of the Ohio fire code requires the fire code official t
010-202569-00 | 010-O018C-00502 | 2021-01-04 | FALRC2100004 |  | 0 | Alter existing sprinkler monitoring system for The Quarry Apartments in Building #35 by changing monitoring to a sole path communication system per NFPA 72: 26.6.3. Stand Alone permit. Section 901.7 of the Ohio fire code requires the fire code official t
010-202569-00 | 010-O018C-00502 | 2021-01-04 | FALRC2100003 |  | 0 | Alter existing sprinkler monitoring system for The Quarry Apartments in Building #36 by changing monitoring to a sole path communication system per NFPA 72: 26.6.3. Stand Alone permit. Section 901.7 of the Ohio fire code requires the fire code official t
010-202569-00 | 010-O018C-00502 | 2021-01-04 | FALRC2100003 |  | 0 | Alter existing sprinkler monitoring system for The Quarry Apartments in Building #36 by changing monitoring to a sole path communication system per NFPA 72: 26.6.3. Stand Alone permit. Section 901.7 of the Ohio fire code requires the fire code official t
010-202569-00 | 010-O018C-00502 | 2021-01-04 | FALRC2100009 |  | 0 | Alter existing sprinkler monitoring system for The Quarry Apartments in Building #30 by changing monitoring to a sole path communication system per NFPA 72: 26.6.3. Stand Alone permit. Section 901.7 of the Ohio fire code requires the fire code official t
010-202569-00 | 010-O018C-00502 | 2021-01-04 | FALRC2100009 |  | 0 | Alter existing sprinkler monitoring system for The Quarry Apartments in Building #30 by changing monitoring to a sole path communication system per NFPA 72: 26.6.3. Stand Alone permit. Section 901.7 of the Ohio fire code requires the fire code official t
010-202569-00 | 010-O018C-00502 | 2021-01-04 | FALRC2100008 |  | 0 | Alter existing sprinkler monitoring system for The Quarry Apartments in Building #31 by changing monitoring to a sole path communication system per NFPA 72: 26.6.3. Stand Alone permit. Section 901.7 of the Ohio fire code requires the fire code official t
010-202569-00 | 010-O018C-00502 | 2021-01-04 | FALRC2100008 |  | 0 | Alter existing sprinkler monitoring system for The Quarry Apartments in Building #31 by changing monitoring to a sole path communication system per NFPA 72: 26.6.3. Stand Alone permit. Section 901.7 of the Ohio fire code requires the fire code official t
010-202569-00 | 010-O018C-00502 | 2020-06-29 | MMLSM2012839 |  | 0 | MLS SCOPE: REPLACEMENT OF A SINGLE A/C UNIT OR HEAT PUMP LICENSE NUMBER: H00306 ¦ SCOPE ITEM: AIR CONDITIONING (INCLUDING CONDENSERS, EVAPORATORS, COMPRESSORS)
010-202569-00 | 010-O018C-00502 | 2020-01-22 | EMEPM2001491 |  | 0 | BUILDING PERMIT/PLAN REVIEW: DMGM1911914 REPLACE NECESSARY WIRING FROM FIRE DAMAGE COMPLETION OF THE WORK DESCRIBED ON THIS PERMIT DOES NOT COMPLY BUILDING ORDER #UNSF1900088 OR ANY OTHER BUILDING ORDER ASSOCIATED WITH THIS PARCEL
010-202569-00 | 010-O018C-00502 | 2020-01-22 | EMEPM2001491 |  | 0 | BUILDING PERMIT/PLAN REVIEW: DMGM1911914 REPLACE NECESSARY WIRING FROM FIRE DAMAGE COMPLETION OF THE WORK DESCRIBED ON THIS PERMIT DOES NOT COMPLY BUILDING ORDER #UNSF1900088 OR ANY OTHER BUILDING ORDER ASSOCIATED WITH THIS PARCEL
010-202569-00 | 010-O018C-00502 | 2019-09-12 | ACS1909558 |  | 25000 | ADVANCED CONSTRUCTION START WITHIN UNIT 2203 OF A FIRE DAMAGED MULTI-FAMILY BUILDING. WORK INCLUDES REMOVAL OF FIRE DAMAGED MATERIAL. APPLICANT PROCEEDS AT OWN RISK. PERMIT VALID FOR 45 DAYS FROM 9/12/2019. COMPLETION OF THE WORK DESCRIBED ON THIS
010-202569-00 | 010-O018C-00502 | 2021-01-04 | FALRC2100006 |  | 0 | Alter existing sprinkler monitoring system for The Quarry Apartments in Building #33 by changing monitoring to a sole path communication system per NFPA 72: 26.6.3. Stand Alone permit. Section 901.7 of the Ohio fire code requires the fire code official t
010-202569-00 | 010-O018C-00502 | 2022-03-17 | FALRM2211537 |  | 0 | ALTER EXISTING FIRE ALARM SYSTEM FOR THE QUARRY APARTMENTS IN BUILDING 36 BY CHANGING MONITORING TO A SOLE PATH COMMUNICATION SYSTEM PER NFPA 72: 26.6.3. STAND ALONE PERMIT. SECTION 901.7 OF THE OHIO FIRE CODE REQUIRES THE FIRE CODE OFFICIAL TO BE NOTIFI
010-202569-00 | 010-O018C-00502 | 2022-03-17 | FALRM2211537 |  | 0 | ALTER EXISTING FIRE ALARM SYSTEM FOR THE QUARRY APARTMENTS IN BUILDING 36 BY CHANGING MONITORING TO A SOLE PATH COMMUNICATION SYSTEM PER NFPA 72: 26.6.3. STAND ALONE PERMIT. SECTION 901.7 OF THE OHIO FIRE CODE REQUIRES THE FIRE CODE OFFICIAL TO BE NOTIFI
010-202569-00 | 010-O018C-00502 | 2022-03-17 | FALRM2211513 |  | 0 | ALTER EXISTING FIRE ALARM SYSTEM FOR THE QUARRY APARTMENTS IN BUILDING 30 BY CHANGING MONITORING TO A SOLE PATH COMMUNICATION SYSTEM PER NFPA 72: 26.6.3. STAND ALONE PERMIT. SECTION 901.7 OF THE OHIO FIRE CODE REQUIRES THE FIRE CODE OFFICIAL TO BE NOTIFI
010-202569-00 | 010-O018C-00502 | 2022-03-17 | FALRM2211513 |  | 0 | ALTER EXISTING FIRE ALARM SYSTEM FOR THE QUARRY APARTMENTS IN BUILDING 30 BY CHANGING MONITORING TO A SOLE PATH COMMUNICATION SYSTEM PER NFPA 72: 26.6.3. STAND ALONE PERMIT. SECTION 901.7 OF THE OHIO FIRE CODE REQUIRES THE FIRE CODE OFFICIAL TO BE NOTIFI
010-202569-00 | 010-O018C-00502 | 2022-03-17 | FALRM2211516 |  | 0 | ALTER EXISTING FIRE ALARM SYSTEM FOR THE QUARRY APARTMENTS IN BUILDING 31 BY CHANGING MONITORING TO A SOLE PATH COMMUNICATION SYSTEM PER NFPA 72: 26.6.3. STAND ALONE PERMIT. SECTION 901.7 OF THE OHIO FIRE CODE REQUIRES THE FIRE CODE OFFICIAL TO BE NOTIFI
010-202569-00 | 010-O018C-00502 | 2022-03-17 | FALRM2211516 |  | 0 | ALTER EXISTING FIRE ALARM SYSTEM FOR THE QUARRY APARTMENTS IN BUILDING 31 BY CHANGING MONITORING TO A SOLE PATH COMMUNICATION SYSTEM PER NFPA 72: 26.6.3. STAND ALONE PERMIT. SECTION 901.7 OF THE OHIO FIRE CODE REQUIRES THE FIRE CODE OFFICIAL TO BE NOTIFI
010-202569-00 | 010-O018C-00502 | 2022-03-17 | FALRM2211518 |  | 0 | ALTER EXISTING FIRE ALARM SYSTEM FOR THE QUARRY APARTMENTS IN BUILDING 32 BY CHANGING MONITORING TO A SOLE PATH COMMUNICATION SYSTEM PER NFPA 72: 26.6.3. STAND ALONE PERMIT. SECTION 901.7 OF THE OHIO FIRE CODE REQUIRES THE FIRE CODE OFFICIAL TO BE NOTIFI
010-202569-00 | 010-O018C-00502 | 2022-03-17 | FALRM2211518 |  | 0 | ALTER EXISTING FIRE ALARM SYSTEM FOR THE QUARRY APARTMENTS IN BUILDING 32 BY CHANGING MONITORING TO A SOLE PATH COMMUNICATION SYSTEM PER NFPA 72: 26.6.3. STAND ALONE PERMIT. SECTION 901.7 OF THE OHIO FIRE CODE REQUIRES THE FIRE CODE OFFICIAL TO BE NOTIFI
010-202569-00 | 010-O018C-00502 | 2022-03-17 | FALRM2211521 |  | 0 | ALTER EXISTING FIRE ALARM SYSTEM FOR THE QUARRY APARTMENTS IN BUILDING 33 BY CHANGING MONITORING TO A SOLE PATH COMMUNICATION SYSTEM PER NFPA 72: 26.6.3. STAND ALONE PERMIT. SECTION 901.7 OF THE OHIO FIRE CODE REQUIRES THE FIRE CODE OFFICIAL TO BE NOTIFI
010-202569-00 | 010-O018C-00502 | 2022-03-17 | FALRM2211521 |  | 0 | ALTER EXISTING FIRE ALARM SYSTEM FOR THE QUARRY APARTMENTS IN BUILDING 33 BY CHANGING MONITORING TO A SOLE PATH COMMUNICATION SYSTEM PER NFPA 72: 26.6.3. STAND ALONE PERMIT. SECTION 901.7 OF THE OHIO FIRE CODE REQUIRES THE FIRE CODE OFFICIAL TO BE NOTIFI
010-202569-00 | 010-O018C-00502 | 2022-03-17 | FALRM2211531 |  | 0 | ALTER EXISTING FIRE ALARM SYSTEM FOR THE QUARRY APARTMENTS IN BUILDING 34 BY CHANGING MONITORING TO A SOLE PATH COMMUNICATION SYSTEM PER NFPA 72: 26.6.3. STAND ALONE PERMIT. SECTION 901.7 OF THE OHIO FIRE CODE REQUIRES THE FIRE CODE OFFICIAL TO BE NOTIFI
010-202569-00 | 010-O018C-00502 | 2022-03-17 | FALRM2211531 |  | 0 | ALTER EXISTING FIRE ALARM SYSTEM FOR THE QUARRY APARTMENTS IN BUILDING 34 BY CHANGING MONITORING TO A SOLE PATH COMMUNICATION SYSTEM PER NFPA 72: 26.6.3. STAND ALONE PERMIT. SECTION 901.7 OF THE OHIO FIRE CODE REQUIRES THE FIRE CODE OFFICIAL TO BE NOTIFI
010-202569-00 | 010-O018C-00502 | 2022-03-17 | FALRM2211534 |  | 0 | ALTER EXISTING FIRE ALARM SYSTEM FOR THE QUARRY APARTMENTS IN BUILDING 35 BY CHANGING MONITORING TO A SOLE PATH COMMUNICATION SYSTEM PER NFPA 72: 26.6.3. STAND ALONE PERMIT. SECTION 901.7 OF THE OHIO FIRE CODE REQUIRES THE FIRE CODE OFFICIAL TO BE NOTIFI
010-202569-00 | 010-O018C-00502 | 2022-03-17 | FALRM2211534 |  | 0 | ALTER EXISTING FIRE ALARM SYSTEM FOR THE QUARRY APARTMENTS IN BUILDING 35 BY CHANGING MONITORING TO A SOLE PATH COMMUNICATION SYSTEM PER NFPA 72: 26.6.3. STAND ALONE PERMIT. SECTION 901.7 OF THE OHIO FIRE CODE REQUIRES THE FIRE CODE OFFICIAL TO BE NOTIFI
010-202574-00 | 010-M108-01301 | 2022-04-25 | MMLSR2216848 |  | 0 | MLS SCOPE: REPLACEMENT OF A SINGLE A/C UNIT OR HEAT PUMP LICENSE NUMBER: H00020 ¦ SCOPE ITEM: AIR CONDITIONING (INCLUDING CONDENSERS, EVAPORATORS, COMPRESSORS)
010-202836-00 | 010-O103D-05104 | 2020-08-16 |  |  |  | FIRE ALARM
010-202836-00 | 010-O103D-05104 | 2019-08-16 |  |  |  | REMOVE MANUAL FIRE ALARM SYSTEM AND REPLACE WITH SPRINKLER MONITORING ONLY FIRE SYSTEM
010-202836-00 | 010-O103D-05104 | 2023-11-06 | PMLSC2347076 |  | 0 | MLS SCOPE: WATER HEATER REPLACEMENT
010-203098-00 | 010-T072C-04600 | 2022-06-20 | MMLSR2224895 |  | 0 | MLS SCOPE: REPLACEMENT OF A SINGLE FURNACE, A/C AND/OR HEAT PUMP LICENSE NUMBER: H01127 ¦ SCOPE ITEM: AIR CONDITIONING (INCLUDING CONDENSERS, EVAPORATORS, COMPRESSORS)
010-203194-00 | 010-T157-12500 | 2024-08-08 | RSWDM2432037 |  | 19408 | Removal of existing roofing to deck and installation of new asphalt shingle roofing, felt, ice guard, and flashings on an existing multi-family building per Ohio Building Code section 1507.2 and manufacturers installation instructions. No drawings or spe
010-203195-00 | 010-T157-12600 | 2021-06-29 | 2021021280 |  | 15000 | GENERAL BUILDING TRADE
010-203200-00 | 010-T157-13100 | 2024-08-08 | RSWDM2432043 |  | 19408 | Removal of existing roofing to deck and installation of new asphalt shingle roofing, felt, ice guard, and flashings on an existing multi-family building per Ohio Building Code section 1507.2 and manufacturers installation instructions. No drawings or spe
010-203206-00 | 010-T157-13700 | 2024-08-08 | RSWDM2432116 |  | 13253 | Removal of existing roofing to deck and installation of new asphalt shingle roofing, felt, ice guard, and flashings on an existing multi-family building per Ohio Building Code section 1507.2 and manufacturers installation instructions. No drawings or spe
010-203210-00 | 010-T157-14100 | 2024-08-08 | RSWDM2432031 |  | 13253 | Removal of existing roofing to deck and installation of new asphalt shingle roofing, felt, ice guard, and flashings on an existing multi-family building per Ohio Building Code section 1507.2 and manufacturers installation instructions. No drawings or spe
010-203214-00 | 010-T157-14500 | 2024-08-08 | RSWDM2432033 |  | 19408 | Removal of existing roofing to deck and installation of new asphalt shingle roofing, felt, ice guard, and flashings on an existing multi-family building per Ohio Building Code section 1507.2 and manufacturers installation instructions. No drawings or spe
010-203217-00 | 010-T157-14800 | 2021-09-09 | MMLSR2135757 |  | 0 | MLS Scope: Replacement of a Single Furnace, A/C and/or Heat Pump License Number: H00434 ¦ Scope Item: heat pumps / ground source heat pumps License Number: H00434 ¦ Scope Item: furnaces / air handlers / RTUs
010-203538-00 | 010-O020A-04402 | 2023-12-20 | MMEPC2352464 |  | 0 | REPLACE DEFECTIVE 3-TON RTU WITH LIKE 3-TON RTU LICENSE NUMBER: H00425 ¦ SCOPE ITEM: FURNACES / AIR HANDLERS / RTUS
010-203538-00 | 010-O020A-04402 | 2023-12-20 | MMEPC2352464 |  | 0 | REPLACE DEFECTIVE 3-TON RTU WITH LIKE 3-TON RTU LICENSE NUMBER: H00425 ¦ SCOPE ITEM: FURNACES / AIR HANDLERS / RTUS
010-203546-00 | 010-O059H-00804 | 2019-03-21 |  |  |  | RECK FOR NC
010-203546-00 | 010-O059H-00804 | 2019-01-01 |  |  |  | SPL_NWP_VD
010-203546-00 | 010-O059H-00804 | 2019-06-14 | FNCEC1905998 |  | 40000 | INSTALLING 8' FENCE AROUND PROPERTY AND TWO GATES
010-203546-00 | 010-O059H-00804 | 2021-09-20 | EMEPC2137072 |  | 0 | Building Permit/Plan Review: PLEX2135041 PLEX2135041 PRE-MANUFACTURED SOLAR ARRAY FOR 12V FUEL PUMP
010-203546-00 | 010-O059H-00804 | 2019-01-01 |  |  |  | SPL/NWP/VD
010-203546-00 | 010-O059H-00804 | 2019-10-02 | ALTC1910348 |  | 15000 | PLAN APPROVAL: FINAL REVIEWED FOR COMPLIANCE UNDER: 2017 OBC AND ICC A117.1-2009 WITH MODIFICATIONS IN OBC 1112.0. WORK NOT INCLUDED IN THIS APPROVAL: ELECTRICAL, PLUMBING, MECHANICAL USE/OCCUPANCY GROUP: U (UTILITY) CONSTRUCTION TYPE: II-B DESC
010-203812-00 | 010-O055-01401 | 2020-09-21 | FSUPC2008955 |  | 0 | 330 DERING RD. REPAIR PERMIT TO REPLACE EXISTING DRY PIPE VALVE, SAME SIZE/CHARACTERISTICS. 1ST FLOOR. KEENER SAND & CLAY. IMPAIRMENT PLAN APPROVED BY FIRE DEPARTMENT REQUIRED PRIOR TO START OF WORK.
010-203812-00 | 010-O055-01401 | 2020-09-21 | FSUPC2008955 |  | 0 | 330 DERING RD. REPAIR PERMIT TO REPLACE EXISTING DRY PIPE VALVE, SAME SIZE/CHARACTERISTICS. 1ST FLOOR. KEENER SAND & CLAY. IMPAIRMENT PLAN APPROVED BY FIRE DEPARTMENT REQUIRED PRIOR TO START OF WORK.
010-203815-00 | 010-O099E-00500 | 2019-05-07 | ROOFC1904355 |  | 30874 | BUILDING PERMIT TO INSTALL NEW .060 MECHANICALLY ATTACHED TPO ROOF MEMBRANE ROOFING SYSTEM OVER EXISTING ROOF SYSTEM ALONG WITH NEW PERIMETER AND PENETRATION FLASHINGS ON AN EXISTING COMMERCIAL BUILDING. NO DRAWINGS OR SPECS PROVIDED. A FINAL STRUCTURAL
010-203815-00 | 010-O099E-00500 | 2019-02-11 | GBLW1900206 |  | 0 | FABRICATE AND INSTALL (1) SET OF INTERNALLY ILLUMINATED CHANNEL LETTERS TO READ: SPICY HOP ASIAN GRILL ON THE FACE OF THE BUILDING ABOVE ENTRANCE. HOOK UP TO SUPPLIED ELECTRIC BY OTHERS.
010-203815-00 | 010-O099E-00500 | 2020-06-17 |  |  |  | OCC OF 2/3 OF BLDG
010-203815-00 | 010-O099E-00500 | 2023-08-30 | FSUPC2337060 |  | 0 | 878 BETHEL RD REFERENCE BUILDING PERMIT #ALTC2319306 ALTERATION TO EXISTING UL300 KITCHEN HOOD SUPPRESSION TO ADD AND RELOCATE NOZZLES FOR NEW KITCHEN EQUIPMENT.
010-203815-00 | 010-O099E-00500 | 2023-08-30 | FSUPC2337060 |  | 0 | 878 BETHEL RD REFERENCE BUILDING PERMIT #ALTC2319306 ALTERATION TO EXISTING UL300 KITCHEN HOOD SUPPRESSION TO ADD AND RELOCATE NOZZLES FOR NEW KITCHEN EQUIPMENT.
010-203815-00 | 010-O099E-00500 | 2023-09-05 | MMEPC2337550 |  | 0 | BUILDING PERMIT/PLAN REVIEW: ALTC2319306 REPLACE 2 RTU. REROUTE DUCTWORK IN DINING AREA. INSTALL BATHROOM FAN LICENSE NUMBER: H00552 ¦ SCOPE ITEM: DUCTWORK / DAMPERS
010-203815-00 | 010-O099E-00500 | 2023-09-22 | MMEPC2340489 |  | 0 | BUILDING PERMIT/PLAN REVIEW: ALTC2319306 ALTER EXISTING GAS LINES FOR APPLIANCES UNDER THE VENT HOOD LICENSE NUMBER: P00723 ¦ SCOPE ITEM: FUEL GAS OR LP GAS
010-203815-00 | 010-O099E-00500 | 2023-05-15 | PMEPC2320121 |  | 0 | BUILDING PERMIT/PLAN REVIEW: ALTC2308727 ALTER PLUMBING AS PER PLAN
010-203815-00 | 010-O099E-00500 | 2023-07-06 | PMEPC2327993 |  | 0 | BUILDING PERMIT/PLAN REVIEW: ALTC2319306 ALTER PLUMBING
010-203815-00 | 010-O099E-00500 | 2023-07-21 | EMEPC2330515 |  | 0 | BUILDING PERMIT/PLAN REVIEW: ALTC2319306 DINING AREA RENOVATION AS PER PLANS
010-203815-00 | 010-O099E-00500 | 2023-07-24 | MMEPC2330661 |  | 0 | BUILDING PERMIT/PLAN REVIEW: ALTC2308727 REPLACE 2 RTU . CHANGE 1 DUCT RUN IN EXISTING DUCT LICENSE NUMBER: H00552 ¦ SCOPE ITEM: DUCTWORK / DAMPERS
010-203815-00 | 010-O099E-00500 | 2023-05-10 | ALTC2319306 |  | 100000 | PLAN APPROVAL: FINAL REVIEWED FOR COMPLIANCE UNDER: 2017 OBC AND ICC A117.1-2009 WITH MODIFICATIONS IN OBC 1112.0. WORK NOT INCLUDED IN THIS APPROVAL: PROJECT USE/OCCUPANCY: EXISTING STAND-ALONE A-2 BUILDING USE/OCCUPANCY: A-2 CONSTRUCTION TY
010-203815-00 | 010-O099E-00500 | 2023-05-30 | EMEPC2322097 |  | 0 | BUILDING PERMIT/PLAN REVIEW: ALTC2308727 REWIRE AS PER PLANS
010-203822-00 | 010-O073H-01700 | 2024-06-28 | PMEPC2426877 |  | 0 | BUILDING PERMIT/PLAN REVIEW: NEWC2207600 NEW CONSTRUCTION PLUMBING PER PLAN
010-203822-00 | 010-O073H-01700 | 2024-10-21 | MMEPC2442288 |  | 0 | BUILDING PERMIT/PLAN REVIEW: NEWC2207600 INSTALL PROVIDED COOLER AND REFRIGERATION EQUIPMENT LICENSE NUMBER: R00266 ¦ SCOPE ITEM: COOLERS / FREEZERS AND ANY OTHER REFRIGERATION SYSTEM FOR USE OTHER THAN COMFORT COOLING
010-203822-00 | 010-O073H-01700 | 2024-11-05 | MMEPC2444215 |  | 0 | BUILDING PERMIT/PLAN REVIEW: NEWC2207600 GAS LINES PER PLANS LICENSE NUMBER: P00149 ¦ SCOPE ITEM: FUEL GAS OR LP GAS
010-203822-00 | 010-O073H-01700 | 2024-08-28 | MMEPC2435230 |  | 0 | BUILDING PERMIT/PLAN REVIEW: NEWC2207600 INSTALL HVAC PER APPROVED PRINTS LICENSE NUMBER: H01175 ¦ SCOPE ITEM: FURNACES / AIR HANDLERS / RTUS
010-203822-00 | 010-O073H-01700 | 2024-08-06 | FSUPC2431718 |  | 0 | 6809 N. HAMILTON RD REFERENCE BUILDING PERMIT #NEWC2207600 INSTALL UL300 KITCHEN HOOD SUPPRESSION WITHIN KITCHEN HOOD.
010-203822-00 | 010-O073H-01700 | 2024-07-02 | EMLSC2427278 |  | 0 | BUILDING PERMIT/PLAN REVIEW: NEWC2207600 MLS SCOPE: TEMPORARY/FREESTANDING SERVICE (UP TO 200 AMPS DURING CONSTRUCTION)
010-203822-00 | 010-O073H-01700 | 2024-08-22 | EMEPC2434528 |  | 0 | BUILDING PERMIT/PLAN REVIEW: NEWC2207849 WIRING FOR GAS PUMPS, GAS DISPENSERS, GAS CANOPY
010-203822-00 | 010-O073H-01700 | 2024-07-02 | EMEPC2427282 |  | 0 | BUILDING PERMIT/PLAN REVIEW: NEWC2207600 ELECTRIC FOR NEW CONVENIENCE STORE.
010-203822-00 | 010-O073H-01700 | 2019-01-01 |  |  |  | SPL/NWP/VD
010-203822-00 | 010-O073H-01700 | 2023-01-01 |  |  |  | SPL/NWP/VD
010-203822-00 | 010-O073H-01700 | 2019-01-01 |  |  |  | SPL_NWP_VD
010-203834-00 | 010-N241I-06502 | 2019-01-17 | FALRC1900427 |  | 0 | ALTER EXISTING FIRE ALARM SYSTEM FOR KINDERCARE BY REPLACING EXISTING PHONE DIALER WITH A NEW CELLULAR COMMUNICATOR ON THE EXISTING FIRE ALARM PANEL. STAND ALONE PERMIT. SECTION 901.7 OF THE OHIO FIRE CODE REQUIRES THE FIRE CODE OFFICIAL TO BE NOTIFIED O
010-203834-00 | 010-N241I-06502 | 2019-06-20 | FALRC1906235 |  | 0 | ALTER EXISTING FA SYSTEM FOR KINDERCARE BY CHANGE THE OFFSITE MOITORING HARDWARE TO COMPLY WITH NFPA
010-203834-00 | 010-N241I-06502 | 2019-06-20 | FALRC1906235 |  | 0 | ALTER EXISTING FA SYSTEM FOR KINDERCARE BY CHANGE THE OFFSITE MOITORING HARDWARE TO COMPLY WITH NFPA
010-203834-00 | 010-N241I-06502 | 2019-01-17 | FALRC1900427 |  | 0 | ALTER EXISTING FIRE ALARM SYSTEM FOR KINDERCARE BY REPLACING EXISTING PHONE DIALER WITH A NEW CELLULAR COMMUNICATOR ON THE EXISTING FIRE ALARM PANEL. STAND ALONE PERMIT. SECTION 901.7 OF THE OHIO FIRE CODE REQUIRES THE FIRE CODE OFFICIAL TO BE NOTIFIED O
010-203913-00 | 010-O102H-00601 | 2020-04-27 | EMEPC2008007 |  | 0 | REPLACE 126 2 LAMP , 4 FOOT WRAP REPLACE 14, 4 LAMP 2X4 LAY IN
010-203966-00 | 010-O070J-03100 | 2022-04-20 | TSTRC2216295 |  | 0 | PLAN APPROVAL: TEMPORARY: 5 DAYS BEGINNING 5/19/22 AND ENDING 5/23/22. WORK NOT APPLICABLE: MOBILE STAGE, TENTS MEETING EXCEPTIONS OF OBC 3103. WORK REQUIRING SEPARATE APPLICATION: ELECTRIC (NOT REQUIRED) CONDITIONS OF THE PLAN APPROVAL: 1. INSTALL
010-203981-00 | 010-O015B-02900 | 2021-05-12 | 2021020919 |  | 0 | ELECTRICAL, GENERAL BUILDING TRADE
010-203981-00 | 010-O015B-02900 | 2022-04-21 |  |  |  | ADDITIONAL IMPROVEMENTS
010-203981-00 | 010-O015B-02900 | 2022-12-12 |  |  |  | ADDNL IMPRVMNTS
010-203982-00 | 010-O015-00600 | 2019-07-02 | 2019021513 |  | 235000 | ALTERATION/MECHANICAL/ELECTRICAL/PLUMBING/MEDICAL GAS/GENERAL BUILDING TRADE/FIRE ALARM
010-203982-00 | 010-O015-00600 | 2020-04-01 | 2020020713 |  | 846713 | MECHANICAL, ELECTRICAL
010-203982-00 | 010-O015-00600 | 2020-05-20 | 2020021142 |  | 0 | MECHANICAL, ELECTRICAL, GENERAL BUILDING TRADE
010-203983-00 | 010-O015-03000 | 2021-10-13 | 2021022148 |  | 0 | General Building Trade
010-203983-00 | 010-O015-03000 | 2021-05-21 | 2021021028 |  | 5000 | fire alarm
010-203983-00 | 010-O015-03000 | 2019-04-11 | 2019020797 |  | 0 | ALTERATION/MECHANICAL/ELECTRICAL/PLUMBING/GENERAL BUILDING TRADE/SPRINKLERS/FIRE ALARM
010-203983-00 | 010-O015-03000 | 2020-02-05 |  |  |  | NEW BLDG % COMPL
010-203983-00 | 010-O015-03000 | 2022-02-21 | 2022020326 |  | 200000 | GENERAL BUILDING TRADE, MECHANICAL, ELECTRICAL, SPRINKLERS, FIRE ALARM, PLUMBING
010-203986-00 | 010-O015-03100 | 2019-02-03 | 2019020215 |  | 0 | ALTERATION/MECHANICAL/ELECTRICAL
010-203986-00 | 010-O015-03100 | 2019-02-03 | 2019020218 |  | 0 | ALTERATION/MECHANICAL/ELECTRICAL
010-203987-00 | 010-O015-00500 | 2021-04-27 |  |  |  | BLDG COMP
010-203987-00 | 010-O015-00500 | 2020-10-22 | 2020022209 |  | 0 | ELECTRICAL, PLUMBING
010-203987-00 | 010-O015-00500 | 2020-10-22 | 2020022194 |  | 0 | ELECTRICAL, PLUMBING
010-203987-00 | 010-O015-00500 | 2020-06-11 | 2020021263 |  | 35000 | MECHANICAL, ELECTRICAL
010-203987-00 | 010-O015-00500 | 2020-04-29 | 2020020938 |  | 0 | MECHANICAL, ELECTRICAL
010-203987-00 | 010-O015-00500 | 2020-04-29 | 2020020925 |  | 0 | MECHANICAL, ELECTRICAL
010-203987-00 | 010-O015-00500 | 2020-03-06 | 2020020495 |  | 600000 | GENERAL BUILDING TRADE, MECHANICAL, ELECTRICAL
010-203987-00 | 010-O015-00500 | 2022-08-12 | 2022021872 |  | 0 | ELECTRICAL
010-203987-00 | 010-O015-00500 | 2022-06-29 | 2022021507 |  | 0 | MECHANICAL, ELECTRICAL, PLUMBING, GENERAL BUILDING TRADE
010-203987-00 | 010-O015-00500 | 2021-12-20 | 2021022687 |  | 0 | GENERAL BUILDING TRADE, MECHANICAL, ELECTRICAL
010-203987-00 | 010-O015-00500 | 2021-08-11 | 2021021819 |  | 0 | MECHANICAL, ELECTRICAL
010-203987-00 | 010-O015-00500 | 2021-04-13 | 2021020706 |  | 200000 | GENERAL BUILDING TRADE, MECHANICAL, ELECTRICAL, FIRE ALARM, PLUMBING
010-203987-00 | 010-O015-00500 | 2021-03-04 | 2021020351 |  | 0 | MECHANICAL
010-203987-00 | 010-O015-00500 | 2021-03-04 | 2021020349 |  | 0 | MECHANICAL
010-203987-00 | 010-O015-00500 | 2021-01-26 | 2021020140 |  | 0 | ELECTRICAL
010-203987-00 | 010-O015-00500 | 2020-12-21 | 2020022580 |  | 2500000 | MECHANICAL, ELECTRICAL, PLUMBING, GENERAL BUILDING TRADE, FIRE ALARM
010-203987-00 | 010-O015-00500 | 2023-10-11 | 2023022542 |  | 0 | GENERAL BUILDING TRADE, MECHANICAL, ELECTRICAL, SPRINKLERS, FIRE ALARM, AND PLUMBING WORK. OSU GOSS LABORATORY
010-203987-00 | 010-O015-00500 | 2022-11-24 |  |  | 22000 | ELECTRICAL
010-203988-00 | 010-O015-00400 | 2023-08-09 | 2023021966 |  | 0 | Mechanical and Electrical work. OSU Vet Med Academic
010-203988-00 | 010-O015-00400 | 2020-04-29 | 2020020904 |  | 0 | MECHANICAL, ELECTRICAL
010-203988-00 | 010-O015-00400 | 2020-02-26 | 2020020395 |  | 60000 | MECHANICAL, ELECTRICAL, GENERAL BUILDING TRADE
010-203988-00 | 010-O015-00400 | 2021-03-04 | 2021020348 |  | 0 | MECHANICAL
010-203989-00 | 010-O015-01100 | 2019-12-20 | 2019022923 |  | 4580993 | GENERAL BUILDING TRADE/SPRINKLERS
010-203989-00 | 010-O015-01100 | 2020-04-06 | 2020020756 |  | 0 | MECHANICAL, ELECTRICAL
010-203989-00 | 010-O015-01100 | 2020-11-24 | NA |  | 7000000 | MECHANICAL, ELECTRICAL, FIRE ALARM
010-203989-00 | 010-O015-01100 | 2022-11-23 |  |  | 0 | MECHANICAL, ELECTRICAL, PLUMBING, GENERAL BUILDING TRADE
010-203989-00 | 010-O015-01100 | 2023-07-10 | 2023021845 |  | 0 | FIRE ALARM WORK.
010-203989-00 | 010-O015-01100 | 2023-10-23 | 2023022759 |  | 0 | GENERAL BUILDING TRADE AND ELECTRICAL WORK. STATE OF OHIO COMPUTER CENTER
010-203992-00 | 010-O015B-00500 | 2020-04-29 | 2020020930 |  | 0 | MECHANICAL, ELECTRICAL
010-203992-00 | 010-O015B-00500 | 2019-12-20 | 2019022979 |  | 1125155 | RE-ROOFING ONLY
010-203994-00 | 010-O015-00700 | 2021-09-24 | 2021022067 |  | 520000 | MECHANICAL, ELECTRICAL, PLUMBING, GENERAL BUILDING TRADE, FIRE ALARM
010-203994-00 | 010-O015-00700 | 2021-10-13 | 2021022139 |  | 0 | MECHANICAL, ELECTRICAL, GENERAL BUILDING TRADE, FIRE ALARM
010-203994-00 | 010-O015-00700 | 2020-12-24 | 2020022583 |  | 0 | ELECTRICAL
010-203994-00 | 010-O015-00700 | 2020-12-30 | 2020022598 |  | 0 | MECHANICAL, ELECTRICAL, GENERAL BUILDING TRADE, SPRINKLERS
010-203994-00 | 010-O015-00700 | 2021-07-08 | 2021000084 |  | 0 | PLUMBING, GENERAL BUILDING TRADE, MECHANICAL, ELECTRICAL, SPRINKLERS, FIRE ALARM
010-203994-00 | 010-O015-00700 | 2021-01-26 | 2021020139 |  | 0 | ELECTRICAL, GENERAL BUILDING TRADE
010-203994-00 | 010-O015-00700 | 2021-03-04 | 2021020347 |  | 0 | MECHANICAL
010-203994-00 | 010-O015-00700 | 2021-03-04 | 2021020350 |  | 0 | MECHANICAL
010-203994-00 | 010-O015-00700 | 2021-04-23 | 2021020781 |  | 0 | ELECTRICAL
010-203994-00 | 010-O015-00700 | 2021-05-12 | 2021020907 |  | 0 | MECHANICAL, ELECTRICAL
010-203994-00 | 010-O015-00700 | 2021-06-18 | 2021021208 |  | 0 | MECHANICAL, ELECTRICAL
010-203994-00 | 010-O015-00700 | 2021-07-10 | 2021021366 |  | 0 | MECHANICAL, ELECTRICAL
010-203994-00 | 010-O015-00700 | 2021-07-12 | 2021021389 |  | 70000 | GENERAL BUILDING TRADE, ELECTRICAL
010-203994-00 | 010-O015-00700 | 2022-07-12 |  |  |  | FOR 2 NEW BLDGS AND FOR 3RD BLDG OR POWER PLANT <15% COMP @ CORNER OF JOHN H HERRICK & VERNON THARP ST
010-203994-00 | 010-O015-00700 | 2021-11-17 | 2021022417 |  | 0 | GENERAL BUILDING TRADE, ELECTRICAL
010-203994-00 | 010-O015-00700 | 2021-12-07 | 2021022579 |  | 446290 | GENERAL BUILDING TRRADE, MECANICAL, ELECTRICAL, FIRE ALARM
010-203994-00 | 010-O015-00700 | 2022-05-02 | 2022020949 |  | 1209398 | GENERAL BLDG TRADE, MECHANICAL, ELECTRICAL, RE-ROOFING
010-203994-00 | 010-O015-00700 | 2022-05-02 | 2022020956 |  | 0 | MECHANICAL, ELECTRICAL
010-203994-00 | 010-O015-00700 | 2022-05-27 | 2022021180 |  | 1400000 | GENERAL BLDG TRADE, MECHANICAL, ELECTRICAL, PLUMBING
010-203994-00 | 010-O015-00700 | 2022-01-27 | 2022020166 |  | 200000 | RE-ROOFING
010-203994-00 | 010-O015-00700 | 2022-02-11 | 2022020253 |  | 30000 | ELECTRICAL, PLUMBING
010-203994-00 | 010-O015-00700 | 2022-06-20 | 2022021482 |  | 0 | MECHANICAL, ELECTRICAL, GENERAL BUILDING TRADE
010-203994-00 | 010-O015-00700 | 2023-07-19 |  |  |  | COMPL OF 2 NEW BLDGS
010-203994-00 | 010-O015-00700 | 2022-08-05 | 2022021817 |  | 800000 | MECHANICAL, ELECTRICAL
010-203994-00 | 010-O015-00700 | 2022-08-12 | 2022021871 |  | 0 | ELECTRICAL
010-203994-00 | 010-O015-00700 | 2022-08-15 | 2022021885 |  | 0 | PLUMBING, ELECTRICAL
010-203994-00 | 010-O015-00700 | 2022-09-21 | 2022022220 |  | 0 | ELECTRICAL
010-203994-00 | 010-O015-00700 | 2022-10-14 | 2022022342 |  | 0 | PLUMBING
010-203994-00 | 010-O015-00700 | 2022-10-27 | 2022022489 |  | 900000 | PLUMBING, GENERAL BUILDING TRADE, MECHANICAL, ELECTRICAL, FIRE ALARM
010-203994-00 | 010-O015-00700 | 2023-07-19 |  |  |  | COMPL OF 2 NEW BLDGS
010-203994-00 | 010-O015-00700 | 2020-03-03 | 2020060017 |  | 0 | MECHANICAL, ELECTRICAL, GENERAL BUILDING TRADE, FIRE ALARM
010-203994-00 | 010-O015-00700 | 2019-12-03 | 2019022796 |  | 0 | GENERAL BUILDING TRADE/MECHANICAL/ELECTRICAL
010-203994-00 | 010-O015-00700 | 2019-12-20 | 2019022980 |  | 1762160 | RE-ROOFING ONLY
010-203994-00 | 010-O015-00700 | 2020-04-29 | 2020000116 |  | 0 | MECHANICAL, ELECTRICAL
010-203994-00 | 010-O015-00700 | 2020-02-19 | 2020020337 |  | 69000000 | MECHANICAL, ELECTRICAL, GENERAL BUILDING TRADE, SPRINKLERS, FIRE ALARM
010-203994-00 | 010-O015-00700 | 2020-03-05 | 2020020454 |  | 0 | GENERAL BUILDING TRADE, ELECTRICAL, FIRE ALARM
010-203994-00 | 010-O015-00700 | 2020-03-05 | 2020020457 |  | 0 | ELECTRICAL, FIRE ALARM
010-203994-00 | 010-O015-00700 | 2020-03-19 | 2020020604 |  | 5000000 | ELECTRICAL
010-203994-00 | 010-O015-00700 | 2020-04-01 | 2020020711 |  | 885453 | MECHANICAL, ELECTRICAL
010-203994-00 | 010-O015-00700 | 2020-04-21 | 2020020867 |  | 14500000 | GENERAL BUILDING TRADE, MECHANICAL, ELECTRICAL, FIRE ALARM
010-203994-00 | 010-O015-00700 | 2020-04-21 | 2020020875 |  | 190500000 | GENERAL BUILDING TRADE, PLUMBING
010-203994-00 | 010-O015-00700 | 2020-04-17 | 2020020878 |  | 13825000 | GENERAL BUILDING TRADE, MECHANICAL, ELECTRICAL, SPRINKLERS, FIRE ALARM, PLUMBING, MEDICAL GAS
010-203994-00 | 010-O015-00700 | 2020-04-29 | 2020020927 |  | 0 | MECHANICAL, ELECTRICAL
010-203994-00 | 010-O015-00700 | 2020-04-28 | 2020020931 |  | 0 | MECHANICAL, ELECTRICAL
010-203994-00 | 010-O015-00700 | 2020-04-29 | 2020020932 |  | 0 | MECHANICAL, ELECTRICAL
010-203994-00 | 010-O015-00700 | 2020-04-28 | 2020020936 |  | 0 | MECHANICAL, ELECTRICAL
010-203994-00 | 010-O015-00700 | 2020-04-29 | 2020020961 |  | 0 | MECHANICAL, ELECTRICAL
010-203994-00 | 010-O015-00700 | 2020-04-29 | 2020020963 |  | 0 | MECHANICAL, ELECTRICAL
010-203994-00 | 010-O015-00700 | 2020-05-07 | 2020020990 |  | 0 | MECHANICAL, ELECTRICAL
010-203994-00 | 010-O015-00700 | 2020-05-07 | 2020020999 |  | 0 | MECHANICAL, ELECTRICAL
010-203994-00 | 010-O015-00700 | 2020-05-06 | 2020021027 |  | 100000 | MECHANICAL
010-203994-00 | 010-O015-00700 | 2020-05-08 | 2020021031 |  | 0 | MECHANICAL, ELECTRICAL
010-203994-00 | 010-O015-00700 | 2020-05-08 | 2020021039 |  | 0 | MECHANICAL, ELECTRICAL
010-203994-00 | 010-O015-00700 | 2020-05-11 | 2020021043 |  | 0 | MECHANICAL, ELECTRICAL
010-203994-00 | 010-O015-00700 | 2020-05-17 | 2020021100 |  | 0 | ELECTRICAL
010-203994-00 | 010-O015-00700 | 2020-05-27 | 2020021156 |  | 0 | MECHANICAL, ELECTRICAL, GENERAL BUILDING TRADE
010-203994-00 | 010-O015-00700 | 2020-09-03 | 2020021863 |  |  | FIRE ALARM
010-203994-00 | 010-O015-00700 | 2020-09-17 | 2020021940 |  | 1000000 | ELECTRICAL, MECHANICAL, GENERAL BUILDING TRADE, FIRE ALARM
010-203994-00 | 010-O015-00700 | 2020-10-19 | 2020022134 |  | 0 | ELECTRICAL
010-203994-00 | 010-O015-00700 | 2020-10-22 | 2020022193 |  | 0 | ELECTRICAL, PLUMBING
010-203994-00 | 010-O015-00700 | 2020-10-22 | 2020022195 |  | 0 | ELECTRICAL, PLUMBING
010-203994-00 | 010-O015-00700 | 2021-01-01 |  |  |  | SPL/NWP/VD
010-203994-00 | 010-O015-00700 | 2021-07-27 | 2021021562 |  | 0 | MECHANICAL, ELECTRICAL
010-203994-00 | 010-O015-00700 | 2021-07-29 | 2021021564 |  | 0 | PLUMBING, ELECTRICAL
010-203994-00 | 010-O015-00700 | 2021-08-06 | 2021021640 |  | 30000 | ELECTRICAL
010-203994-00 | 010-O015-00700 | 2021-08-19 | 2021021709 |  | 60000 | ELECTRICAL, GENERAL BUILDING TRADE, FIRE ALARM
010-203994-00 | 010-O015-00700 | 2021-10-26 | 2021022254 |  | 0 | ELECTRICAL, GENERAL BUILDING TRADE
010-203994-00 | 010-O015-00700 | 2021-10-29 | 2021022289 |  | 30000 | ELECTRICAL, GENERAL BUILDING TRADE
010-203994-00 | 010-O015-00700 | 2021-09-24 | 2021022034 |  | 50000 | ELECTRICAL, PLUMBING
010-203994-00 | 010-O015-00700 | 2021-09-29 | 2021022059 |  | 1000000 | MECHANICAL, ELECTRICAL, GENERAL BUILDING TRADE, FIRE ALARM
010-203994-00 | 010-O015-00700 | 2020-01-01 | 674 |  | 350000 | NEW LIGHTING
010-203994-00 | 010-O015-00700 | 2020-01-01 | 921097 |  | 135000 | SWINE SURGERY ADDN
010-203994-00 | 010-O015-00700 | 2019-07-17 | 2019021607 |  | 60000 | ALTERATION/MECHANICAL/ELECTRICAL/GENERAL BUILDING TRADE/FIRE ALARM
010-203994-00 | 010-O015-00700 | 2019-04-01 | EMEPC1906065 |  | 0 | PROVIDE ELECTRICAL SERVICE FOR SMALL CELL TOWER INCLUDING NEW METER BASE AND DISCONNECT
010-203994-00 | 010-O015-00700 | 2019-01-09 | 2019020058 |  | 0 | ALTERATION/ELECTRICAL
010-203994-00 | 010-O015-00700 | 2019-02-01 | 2019020194 |  | 0 | ALTERATION/MECHANICAL/ELECTRICAL
010-203994-00 | 010-O015-00700 | 2019-02-04 | 2019020220 |  | 0 | ALTERATION/MECHANICAL/ELECTRICAL
010-203994-00 | 010-O015-00700 | 2019-02-04 | 2019020224 |  | 0 | ALTERATION/MECHANICAL/ELECTRICAL
010-203994-00 | 010-O015-00700 | 2019-02-04 | 2019020227 |  | 0 | ALTERATION/MECHANICAL/ELECTRICAL
010-203994-00 | 010-O015-00700 | 2019-02-04 | 2019020234 |  | 0 | ALTERATION/MECHANICAL/ELECTRICAL
010-203994-00 | 010-O015-00700 | 2019-02-27 | 2019020421 |  | 0 | ALTERATION/MECHANICAL/ELECTRICAL/PLUMBING/GENERAL BUILDING TRADE
010-203994-00 | 010-O015-00700 | 2019-03-05 | 2019020439 |  | 111000 | ALTERATION/PLUMBING
010-203994-00 | 010-O015-00700 | 2019-04-09 | 2019020741 |  | 165000 | ALTERATION/MECHANICAL/ELECTRICAL/GENERAL BUILDING TRADE
010-203994-00 | 010-O015-00700 | 2019-04-19 | 2019020875 |  | 79000 | ALTERATION/MECHANICAL/ELECTRICAL/GENERAL BUILDING TRADE/FIRE ALARM
010-203994-00 | 010-O015-00700 | 2019-05-27 | 2019021218 |  | 200000 | ALTERATION/MECHANICAL/ELECTRICAL/GENERAL BUILDING TRADE
010-203994-00 | 010-O015-00700 | 2019-05-27 | 2019021228 |  | 0 | ALTERATION/MECHANICAL/ELECTRICAL
010-203994-00 | 010-O015-00700 | 2019-05-27 | 2019021236 |  | 0 | ALTERATION/MECHANICAL/ELECTRICAL
010-203994-00 | 010-O015-00700 | 2019-05-27 | 2019021246 |  | 0 | ALTERATION/MECHANICAL/ELECTRICAL
010-203994-00 | 010-O015-00700 | 2019-05-27 | 2019021248 |  | 0 | ALTERATION/MECHANICAL/ELECTRICAL
010-203994-00 | 010-O015-00700 | 2019-07-16 | 2019021593 |  | 0 | ALTERATION/ELECTRICAL
010-203994-00 | 010-O015-00700 | 2019-01-31 | 2019000043 |  | 0 | ALTERATION/SPRINKLERS
010-203994-00 | 010-O015-00700 | 2019-11-15 | 2019022695 |  | 2000000 | ALTERATION: MECHANICAL, ELECTRICAL
010-203994-00 | 010-O015-00700 | 2019-11-18 | 2019022700 |  | 840000 | ALTERATION: MECHANICAL, GENERAL BLDG
010-203994-00 | 010-O015-00700 | 2019-11-20 | 2019022721 |  | 40000 | ALTERATION: ELECTRICAL, GENERAL BLDG
010-203994-00 | 010-O015-00700 | 2019-11-24 | 2019022730 |  | 0 | ALTERATION: ELECTRICAL
010-203994-00 | 010-O015-00700 | 2019-11-26 | 2019022792 |  | 28000 | ALTERATION: GENERAL BLDG
010-203994-00 | 010-O015-00700 | 2020-07-20 | GBLW2000704 |  | 0 | 24.08 SF INTERNALLY ILLUMINATED WALL SIGN. REGENERATE COLUMBUS. NORTH ELEVATION.
010-203994-00 | 010-O015-00700 | 2019-09-11 | 2019022131 |  | 0 | ALTERATION, GENERAL BLDG TRADE, MECHANICAL, ELECTRICAL, FIRE ALARM
010-203994-00 | 010-O015-00700 | 2019-09-11 | 2019022138 |  | 0 | ALTERATION, GENERAL BLDG TRADE, MECHANICAL, ELECTRICAL, FIRE ALARM
010-203994-00 | 010-O015-00700 | 2019-09-23 | 2019022229 |  | 50000 | ALTERATION
010-203994-00 | 010-O015-00700 | 2019-10-02 | 2019022322 |  | 0 | ALTERATION: ELECTRICAL
010-203994-00 | 010-O015-00700 | 2019-10-18 | 2019022438 |  | 0 | ALTERATION: ELECTRICAL, GENERAL BLDG TRADE, FIRE ALARM
010-203994-00 | 010-O015-00700 | 2020-06-12 | 2020021274 |  | 0 | MECHANICAL, ELECTRICAL
010-203994-00 | 010-O015-00700 | 2020-07-28 | 2020021563 |  | 0 | ELECTRICAL, GENERAL BUILDING TRADE
010-203994-00 | 010-O015-00700 | 2020-08-24 | 2020021766 |  | 25000 | ELECTRICAL
010-203994-00 | 010-O015-00700 | 2020-08-24 | 2020021766 |  | 25000 | ELECTRICAL
010-203994-00 | 010-O015-00700 | 2023-11-03 | 2023022772 |  | 0 | General Building Trade work. OSU The James
010-203994-00 | 010-O015-00700 | 2023-11-09 | 2023022811 |  | 0 | General Building Trade and Electrical work. Vet Medical Center
010-203994-00 | 010-O015-00700 | 2023-11-17 | 2023022879 |  | 0 | General Building Trade, Electrical, and Fire Alarm work. Vet Medical Center
010-203994-00 | 010-O015-00700 | 2023-11-28 | 2023022921 |  | 0 | General Building Trade, Mechanical, Electrical, and Plumbing work. OSU ElectroScience Building
010-203994-00 | 010-O015-00700 | 2023-12-15 | 2023023082 |  | 0 | Electrical work. Parker Food Science
010-203994-00 | 010-O015-00700 | 2024-08-06 | EMEPC2431435 |  | 0 | remove and replace two (2) rooftop Chillers. Disconnect existing two chillers, heat trace and chiller controls. Reconnect two new chillers, install new heat trace, heat trace controller, and reconnect controls. Install two new breakers to feed chillers.
010-203994-00 | 010-O015-00700 | 2024-08-05 | MMEPC2430923 |  | 0 | REMOVE AND REPLACE ROOFTOP CHILLER License Number: H00246
010-203994-00 | 010-O015-00700 | 2024-02-14 |  |  |  | POSS N/C
010-203994-00 | 010-O015-00700 | 2022-12-21 | 2023020027 |  | 0 | PLUMBING, GENERAL BUILDING TRADE, ELECTRICAL
010-203994-00 | 010-O015-00700 | 2023-02-10 | 2023020445 |  | 0 | GENERAL BUILDING TRADE AND ELECTRICAL WORK. TYPE II B CONSTRUCTION.
010-203994-00 | 010-O015-00700 | 2023-02-14 | 2023020529 |  | 0 | PLUMBING WORK. TYPE I B CONSTRUCTION. PHASED CONSTRUCTION. BUILDING SYSTEMS.
010-203994-00 | 010-O015-00700 | 2023-03-07 | 2023020633 |  | 2000000 | PLUMBING, GENERAL BUILDING TRADE, MECHANICAL, ELECTRICAL, SPRINKLERS, AND FIRE ALARM. BUILDING SHELL. BUILDING SYSTEMS. TYPE I-B CONSTRUCTION.
010-203994-00 | 010-O015-00700 | 2023-03-23 | 2023020843 |  | 0 | GENERAL BUILDING TRADE AND ELECTRICAL. TYPE II-B CONSTRUCTION.
010-203994-00 | 010-O015-00700 | 2023-05-16 | 2023021385 |  | 0 | PLUMBING AND MECHANICAL WORK.
010-203994-00 | 010-O015-00700 | 2023-05-25 | 2023021427 |  | 0 | ELECTRICAL WORK. TYPE II-A CONSTRUCTION.
010-203994-00 | 010-O015-00700 | 2023-06-08 | 2023021496 |  | 0 | MEDICAL GAS
010-203994-00 | 010-O015-00700 | 2023-06-16 | 2023021612 |  | 0 | GENERAL BUILDING TRADE, MECHANICAL, AND ELECTRICAL WORK.
010-203994-00 | 010-O015-00700 | 2023-06-30 | 2023021787 |  | 0 | ELECTRICAL WORK.
010-203994-00 | 010-O015-00700 | 2023-07-17 | 2023021884 |  | 0 | GENERAL BUILDING TRADE, MECHANICAL, ELECTRICAL, AND PLUMBING WORK. CHANGE OF OCCUPANCY.
010-203994-00 | 010-O015-00700 | 2023-07-31 | 2023021992 |  | 0 | GENERAL BUILDING TRADE, MECHANICAL, ELECTRICAL, AND PLUMBING WORK. CHANGE OF OCCUPANCY.
010-203994-00 | 010-O015-00700 | 2023-08-16 | 2023022099 |  | 0 | GENERAL BUILDING TRADE AND ELECTRICAL WORK. OSU VET MED CENTER
010-203994-00 | 010-O015-00700 | 2023-08-15 | 2023022132 |  | 0 | GENERAL BUILDING TRADE, MECHANICAL, ELECTRICAL, SPRINKLERS, FIRE ALARM, AND PLUMBING WORK. OSU BEVIS HALL
010-203994-00 | 010-O015-00700 | 2023-10-03 | 2023022491 |  | 0 | GENERAL BUILDING TRADE, MECHANICAL, AND ELECTRICAL WORK. CHOP 5
010-203994-00 | 010-O015-00700 | 2023-10-03 | 2023022493 |  | 0 | GENERAL BUILDING TRADE, MECHANICAL, ELECTRICAL, SPRINKLERS, FIRE ALARM, AND PLUMBING WORK. SCIENCE VILLAGE
010-203994-00 | 010-O015-00700 | 2023-10-06 | 2023022514 |  | 0 | GENERAL BUILDING TRADE, ELECTRICAL, AND FIRE ALARM WORK. AG ADMIN
010-203994-00 | 010-O015-00700 | 2023-10-12 | 2023022557 |  | 0 | ELECTRICAL AND FIRE ALARM WORK. OSU JAMES OCC
010-203994-00 | 010-O015-00700 | 2022-11-28 |  |  | 2234000 | MECHANICAL, ELECTRICAL, PLUMBING, MEDICAL GAS, GENERAL BUILDING TRADE, FIRE ALARM
010-203994-00 | 010-O015-00700 | 2023-06-07 |  |  | 0 | ALTERATION
010-203994-00 | 010-O015-00700 | 2022-11-30 |  |  | 8038492 | MECHANICAL, ELECTRICAL, PLUMBING, GENERAL BUILDING TRADE, SPRINKLERS, FIRE ALARM
010-203994-00 | 010-O015-00700 | 2023-10-26 |  |  | 0 | ELECTRICAL WORK. JAMES OUTPATIENT CARE CENTER
010-203996-00 | 010-O015-01200 | 2023-06-27 | 2023021713 |  | 0 | FIRE ALARM WORK.
010-203996-00 | 010-O015-01200 | 2023-09-20 | EMEPC2339956 |  | 0 | ADDING (2) 120V 20 AMP CIRCUITS FOR FIRE ALARM PANEL AND ACCESS CONTROL PANEL. CIRCUITS TO BE RAN FROM EXISTING 120/208V PANELS
010-203996-00 | 010-O015-01200 | 2023-12-18 | 2023023099 |  | 0 | General Building Trade, Mechanical, Electrical, Sprinklers, and Plumbing work. OSU
010-203996-00 | 010-O015-01200 | 2023-12-18 | 2023023098 |  | 0 | General Building Trade, Mechanical, Electrical, Sprinklers, and Plumbing work. OSU
010-203996-00 | 010-O015-01200 | 2023-12-18 | 2023023097 |  | 0 | General Building Trade, Mechanical, Electrical, Sprinklers, Fire Alarm, and Plumbing work. OSU
010-203996-00 | 010-O015-01200 | 2022-05-02 | 2022020954 |  | 0 | GENERAL BLDG TRADE, MECHANICAL, ELECTRICAL, PLUMBING
010-203996-00 | 010-O015-01200 | 2022-01-26 | 2022020152 |  | 50000 | ELECTRICAL
010-203996-00 | 010-O015-01200 | 2020-10-26 | 2020022218 |  | 0 | MECHANICAL, ELECTRICAL, PLUMBING, GENERAL BUIDLING TRADE, SPRINKLERS, FIRE ALARM
010-203996-00 | 010-O015-01200 | 2021-01-26 | 2021020131 |  | 60000 | electrical
010-203996-00 | 010-O015-01200 | 2019-09-16 | 2019022181 |  | 1713000 | ALTERATION: SERVICE BUILDING ANNEX
010-203996-00 | 010-O015-01200 | 2020-01-01 | 4505 |  | 26700 | MT ALT
010-203996-00 | 010-O015-01200 | 2020-01-01 | 4577 |  | 810000 | ADDITON
010-203996-00 | 010-O015-01200 | 2019-03-21 |  |  |  | NEW BLDG COMPL & USE
010-203996-00 | 010-O015-01200 | 2019-02-04 | 2019020241 |  | 0 | ALTERATION/MECHANICAL/ELECTRICAL
010-203996-00 | 010-O015-01200 | 2020-01-01 | 1009 |  | 350000 | NEW BLDG
010-204001-00 | 010-M014L-02200 | 2019-09-16 | 2019022183 |  | 1616000 | ALTERATION: ROOF
010-204001-00 | 010-M014L-02200 | 2020-04-29 | NA |  | 0 | MECHANICAL, ELECTRICAL
010-204001-00 | 010-M014L-02200 | 2023-03-10 | 2023020686 |  | 0 | Electrical. Type II-B Construction.
010-204007-00 | 010-M014L-00800 | 2020-04-14 | 2020020821 |  | 260000 | GENERAL BUILDING TRADE, ELECTRICAL
010-204007-00 | 010-M014L-00800 | 2020-01-01 |  |  |  | SPL_NWP_VD
010-204008-00 | 010-M014L-02100 | 2022-09-13 | PMLSC2236892 |  | 0 | MLS SCOPE: BACKFLOW PREVENTER NEW OR REPLACEMENT
010-204008-00 | 010-M014L-02100 | 2020-09-02 | 2020021854 |  | 0 | FIRE ALARM
010-204008-00 | 010-M014L-02100 | 2020-10-07 | 2020022092 |  | 466000 | MECHANICAL, ELECTRICAL, GENERAL BUILDING TRADE
010-204008-00 | 010-M014L-02100 | 2019-08-06 | 2019021821 |  | 7000 | ALTERATION/FIRE ALARM
010-204008-00 | 010-M014L-02100 | 2019-05-27 | 2019021226 |  | 0 | ALTERATION/MECHANICAL/ELECTRICAL
010-204008-00 | 010-M014L-02100 | 2019-02-03 | 2019020212 |  | 0 | ALTERATION/MECHANICAL/ELECTRICAL
010-204008-00 | 010-M014L-02100 | 2020-04-29 | NA |  | 0 | MECHANICAL, ELECTRICAL
010-204017-00 | 010-M014L-01500 | 2020-10-22 | 2020022211 |  | 0 | ELECTRICAL, PLUMBING
010-204017-00 | 010-M014L-01500 | 2020-05-07 | 2020020984 |  | 350000 | PLUMBING
010-204017-00 | 010-M014L-01500 | 2020-04-28 | 2020020937 |  | 0 | MECHANICAL, ELECTRICAL
010-204017-00 | 010-M014L-01500 | 2020-02-28 | 2020000070 |  | 0 | MECHANICAL, ELECTRICAL
010-204017-00 | 010-M014L-01500 | 2021-11-12 | 2021022410 |  | 0 | GENERAL BUILDING TRADE, MECHANICAL, ELECTRICAL
010-204017-00 | 010-M014L-01500 | 2019-05-27 | 2019021217 |  | 200000 | ALTERATION/MECHANICAL/ELECTRICAL/PLUMBING/GENERAL BUILDING TRADE
010-204017-00 | 010-M014L-01500 | 2019-05-27 | 2019021223 |  | 0 | ALTERATION/MECHANICAL/ELECTRICAL
010-204017-00 | 010-M014L-01500 | 2020-04-22 | 2020020859 |  | 50000 | GENERAL BUILDING TRADE, MECHANICAL, ELECTRICAL
010-204017-00 | 010-M014L-01500 | 2020-04-15 | 2020020809 |  | 0 | GENERAL BUILDING TRADE, MECHANICAL, ELECTRICAL
010-204017-00 | 010-M014L-01500 | 2021-11-10 | 2021022404 |  | 68000 | GENERAL BUILDING TRADE
010-204017-00 | 010-M014L-01500 | 2021-01-21 | 2021020104 |  | 35000 | MECHANICAL, ELECTRICAL, PLUMBING, GENERAL BUILDING TRADE
010-204017-00 | 010-M014L-01500 | 2019-03-21 | 2019020607 |  | 0 | ALTERATION/ELECTRICAL/PLUMBING
010-204017-00 | 010-M014L-01500 | 2021-06-04 | 2021021088 |  | 0 | ELECTRICAL
010-204017-00 | 010-M014L-01500 | 2023-11-24 | 2023022899 |  | 0 | ELECTRICAL WORK. OSU RESEARCH CENTER: ADD 30A LOCKING RECEPTACLES IN ROOM 1414
010-204020-00 | 010-M017-03600 | 2019-02-04 | 2019020242 |  | 0 | ALTERATION/MECHANICAL/ELECTRICAL
010-204022-00 | 010-M014L-01400 | 2020-04-29 | NA |  | 0 | MECHANICAL, ELECTRICAL
010-204022-00 | 010-M014L-01400 | 2022-07-28 | 2022021766 |  | 3845515 | PLUMBING, GENERAL BUILDING TRADE, MECHANICAL, ELECTRICAL, REROOF
010-204022-00 | 010-M014L-01400 | 2023-12-12 | 2023023067 |  | 0 | ELECTRICAL WORK. OSU
010-204022-00 | 010-M014L-01400 | 2023-12-15 |  |  |  | COMPL OF INT/EXT REMOD
010-204023-00 | 010-O015B-00700 | 2022-10-03 | 2022022278 |  | 0 | MECHANICAL
010-204023-00 | 010-O015B-00700 | 2020-11-06 | 2020022330 |  | 0 | MECHANICAL
010-204023-00 | 010-O015B-00700 | 2020-04-29 | 2020020929 |  | 0 | MECHANICAL, ELECTRICAL
010-204023-00 | 010-O015B-00700 | 2020-04-29 | 2020020928 |  | 0 | MECHANICAL, ELECTRICAL
010-204023-00 | 010-O015B-00700 | 2021-06-03 | 2021021075 |  | 56000 | GENERAL BUILDING TRADE
010-204023-00 | 010-O015B-00700 | 2019-02-13 | 2019020346 |  | 30000 | ALTERATION/MECHANICAL/ELECTRICAL
010-204023-00 | 010-O015B-00700 | 2019-02-03 | 2019020211 |  | 0 | ALTERATION/MECHANICAL/ELECTRICAL
010-204024-00 | 010-O015-02900 | 2022-07-26 | 2022021778 |  | 0 | GENERAL BUILDING TRADE, ELECTRICAL
010-204024-00 | 010-O015-02900 | 2021-01-12 | 2021020054 |  | 250000 | mechanical, electrical, general building trade
010-204024-00 | 010-O015-02900 | 2019-07-03 | 2019000299 |  | 18500 | NEW BUILDING/GENERAL BUILDING TRADE
010-204024-00 | 010-O015-02900 | 2020-04-29 | NA |  | 0 | MECHANICAL, ELECTRICAL
010-204024-00 | 010-O015-02900 | 2020-05-08 | 2020021033 |  | 0 | MECHANICAL, ELECTRICAL
010-204024-00 | 010-O015-02900 | 2020-03-26 | 2020020659 |  | 250000 | GENERAL BUILDING TRADE, MECHANICAL, ELECTRICAL
010-204024-00 | 010-O015-02900 | 2019-07-03 | 2019000299 |  | 18500 | NEW BUILDING/GENERAL BUILDING TRADE
010-204024-00 | 010-O015-02900 | 2019-09-05 | EMEPC1917813 |  | 0 | SMALL CELL ANTENNA AND METER INSTALLATION
010-204024-00 | 010-O015-02900 | 2019-03-27 | 2019000113 |  | 0 | ALTERATION/MECHANICAL/ELECTRICAL
010-204024-00 | 010-O015-02900 | 2022-01-24 | 2022020131 |  | 0 | GENERAL BUILDING TRADE, MECHANICAL, ELECTRICAL, SPRINKLERS, FIRE ALARM, PLUMBING
010-204024-00 | 010-O015-02900 | 2024-01-24 |  |  |  | N/C
010-204024-00 | 010-O015-02900 | 2024-01-01 |  |  |  | SPL/NWP/VD
010-204030-00 | 010-O105A-04002 | 2025-01-01 |  |  |  | SPL/NWP/VD
010-204038-00 | 010-O098F-02101 | 2022-04-05 | EMEPC2214212 |  | 0 | INSTALL POWER FOR SMALL CELL TOWER WITH METER BASE AND DISCONNECT
010-204045-00 | 010-O015B-00400 | 2020-01-01 | 935223 |  | 2856000 | INTERIOR ALT
010-204047-00 | 010-M017-05800 | 2022-04-01 | EMEPM2213675 |  | 0 | STATUS CHANGE: 4/7/2022 - OWNER LISTED AS STATE OF OHIO SECONDARY SERVICE
010-204047-00 | 010-M017-05800 | 2022-04-01 | EMEPM2213674 |  | 0 | STATUS CHANGE: 4/7/2022 - OWNER LISTED AS STATE OF OHIO SECONDARY SERVICE
010-204047-00 | 010-M017-05800 | 2022-04-01 | EMEPM2213672 |  | 0 | STATUS CHANGE: 4/7/2022 - OWNER LISTED AS STATE OF OHIO SECONDARY SERVICE
010-204047-00 | 010-M017-05800 | 2022-06-13 | 2022021391 |  | 47195 | ELECTRICAL
010-204047-00 | 010-M017-05800 | 2022-07-14 | 2022021640 |  | 47195 | ELECTRICAL
010-204047-00 | 010-M017-05800 | 2022-07-14 | 2022021627 |  | 47195 | ELECTRICAL
010-204047-00 | 010-M017-05800 | 2022-07-14 | 2022021609 |  | 47195 | ELECTRICAL
010-204047-00 | 010-M017-05800 | 2022-07-14 | 2022021643 |  | 47195 | ELECTRICAL
010-204047-00 | 010-M017-05800 | 2022-07-14 | 2022021641 |  | 47195 | ELECTRICAL
010-204047-00 | 010-M017-05800 | 2022-07-14 | 2022021642 |  | 47195 | ELECTRICAL
010-204205-00 | 010-T023A-00400 | 2019-05-08 | PMLSR1908655 |  | 0 | MLS SCOPE: WATER HEATER REPLACEMENT
010-204256-00 | 010-N241I-06503 | 2021-07-08 | EMEPC2126215 |  | 0 | Building Permit/Plan Review: altc2113520 Meter installation for new service at cell tower site.
010-204256-00 | 010-N241I-06503 | 2019-06-04 | ALTC1905555 |  | 12000 | PLAN APPROVAL: FINAL REVIEWED FOR COMPLIANCE UNDER: 2017 OBC AND ICC A117.1-2009 WITH MODIFICATIONS IN OBC 1112.0. WORK NOT INCLUDED IN THIS APPROVAL: ELECTRICAL, PLUMBING, MECHANICAL USE/OCCUPANCY GROUP: U (UTILITY) CONSTRUCTION TYPE: II-B DESC
010-204256-00 | 010-N241I-06503 | 2021-04-15 | ALTC2113520 |  | 25000 | PLAN APPROVAL: Final REVIEWED FOR COMPLIANCE UNDER: 2017 OBC and ICC A117.1-2009 with modifications in OBC 1112.0. WORK NOT INCLUDED IN THIS APPROVAL: Electrical, Plumbing, Mechanical USE/OCCUPANCY GROUP: U (Utility) CONSTRUCTION TYPE: II-B DESC
010-204257-00 | 010-O056B-02801 | 2020-11-02 | PMLSM2022896 |  | 0 | MLS SCOPE: WATER HEATER REPLACEMENT
010-204257-00 | 010-O056B-02801 | 2019-09-05 | PMLSR1917791 |  | 0 | MLS SCOPE: WATER HEATER REPLACEMENT
010-204261-00 | 010-T052C-01000 | 2024-09-02 | RSWDR2435713 |  | 582 | Remove existing 0 window(s), 1 door(s) and replace with new. Work to comply with RCO 612, RCO 308, and RCO 113.6.1 with a U Value of 0.35 or Better. Doors Info: FRONT ENTRY DOOR
010-204263-00 | 010-T052C-01200 | 2019-11-13 | RSWDM1912021 |  | 27200 | BUILDING PERMIT TO REMOVE EXISTING ROOFING TO DECK AND INSTALL NEW ASPHALT SHINGLE ROOFING, FELT, ICE GUARD, AND FLASHINGS ON AN EXISTING MULTI-FAMILY BUILDING. NO DRAWINGS OR SPECS PROVIDED. A FINAL STRUCTURAL INSPECTION WILL BE REQUIRED TO COMPLETE TH
010-204267-00 | 010-T052C-01600 | 2021-09-10 | MMLSR2135826 |  | 0 | MLS Scope: Replacement of a Single Furnace, A/C and/or Heat Pump License Number: H00381 ¦ Scope Item: air conditioning (including condensers, evaporators, compressors)
010-204267-00 | 010-T052C-01600 | 2019-11-13 | RSWDM1912022 |  | 27200 | BUILDING PERMIT TO REMOVE EXISTING ROOFING TO DECK AND INSTALL NEW ASPHALT SHINGLE ROOFING, FELT, ICE GUARD, AND FLASHINGS ON AN EXISTING MULTI-FAMILY BUILDING. NO DRAWINGS OR SPECS PROVIDED. A FINAL STRUCTURAL INSPECTION WILL BE REQUIRED TO COMPLETE TH
010-204268-00 | 010-M029-05301 | 2019-04-03 | ALTR1902943 |  | 4000 | ALT 2 STY FAMILY DWG BY INSTALLING SUMP WELL AND PUMP. SEPARATE ELECTRIC REQUIRED FOR PUMP ELECTRIC IF NEEDED.
010-204268-00 | 010-M029-05301 | 2019-04-03 | EMEPR1906180 |  | 0 | BUILDING PERMIT/PLAN REVIEW: ALTR1902943 INSTALLING OUTLET FOR SUMP PUMP
010-204270-00 | 010-O019B-02102 | 2023-03-21 | PMEPC2312346 |  | 0 | BUILDING PERMIT/PLAN REVIEW: NEWC2010185 PLUMBING IN NEW BUILDING
010-204270-00 | 010-O019B-02102 | 2023-04-26 | MMEPC2317394 |  | 0 | BUILDING PERMIT/PLAN REVIEW: NEWC2010185 VENTILATION, HEATING AND COOLING LICENSE NUMBER: H01227 ¦ SCOPE ITEM: FURNACES / AIR HANDLERS / RTUS
010-204270-00 | 010-O019B-02102 | 2023-03-21 | EMEPC2312344 |  | 0 | BUILDING PERMIT/PLAN REVIEW: NEWC2010185 POWER AND LIGHTING IN NEW BUILDING
010-204270-00 | 010-O019B-02102 | 2023-12-14 | MMEPC2351751 |  | 0 | BUILDING PERMIT/PLAN REVIEW: NEWC2010185 INTERIOR GAS PIPING LICENSE NUMBER: P00906 ¦ SCOPE ITEM: FUEL GAS OR LP GAS
010-204271-00 | 010-O019B-02201 | 2021-07-27 | EMLSC2129306 |  | 0 | MLS Scope: Temporary/Freestanding Service (up to 200 Amps during construction)
010-204275-00 | 010-A061-08802 | 2019-01-01 |  | REVI
010-204315-00 | 010-O099G-04204 | 2022-02-17 | PMEPC2207653 |  | 0 | BUILDING PERMIT/PLAN REVIEW: PLEX2207651 NEW GREASE INTERCEPTOR AND HAND SINK WITH ASSOCIATED PIPING AT AN EXISTING RESTAURANT. SEPARATE PLUMBING PERMIT IS REQUIRED.
010-204315-00 | 010-O099G-04204 | 2022-02-17 | PMEPC2207653 |  | 0 | BUILDING PERMIT/PLAN REVIEW: PLEX2207651 NEW GREASE INTERCEPTOR AND HAND SINK WITH ASSOCIATED PIPING AT AN EXISTING RESTAURANT. SEPARATE PLUMBING PERMIT IS REQUIRED.
010-204315-00 | 010-O099G-04204 | 2022-05-24 | PMEPC2221106 |  | 0 | BUILDING PERMIT/PLAN REVIEW: PLEX2207651 INSTALLING TWO HAND SINK TYING INTO EXISTING DRAINS.
010-204316-00 | 010-J003-04202 | 2023-07-03 | RSWDR2327463 |  | 10000 | Remove existing 6 window(s), 0 door(s) and replace with new. Work to comply with RCO 612, RCO 308, and RCO 113.6.1 with a U Value of 0.35 or Better.Windows Info: (6) REPLACEMENT WINDOWS: (1) LARGE DOUBLE HUNG WINDOW ON SOUTH ELEVATION OF 1ST FLOOR OF OR
010-204327-00 | 010-N144BBB-10100 | 2019-09-26 | RSWDR1904899 |  | 6035 | REMOVE EXISTING SHINGLE ROOF TO DECK AND REPLACE WITH NEW FELT UNDERLAYMENT, ICE BARRIER MEMBRANE AT EAVE, NECESSARY FLASHINGS, AND NEW ASPHALT SHINGLES. WORK TO COMPLY WITH RCO CHAPTER 9 & MANUFACTURE INSTALLATION INSTRUCTIONS.
010-204327-00 | 010-N144BBB-10100 | 2023-04-28 | MMEPR2317658 |  | 0 | Replace (2) Bath Fans License Number: H00137 ¦ Scope Item: exhaust systems (hoods, fans, etc)
010-204328-00 | 010-N144BBB-10000 | 2019-08-05 | RSWDR1903904 |  | 5845 | REMOVE EXISTING SHINGLE ROOF TO DECK AND REPLACE WITH NEW FELT UNDERLAYMENT, ICE BARRIER MEMBRANE AT EAVE, NECESSARY FLASHINGS, AND NEW ASPHALT SHINGLES. WORK TO COMPLY WITH RCO CHAPTER 9 & MANUFACTURE INSTALLATION INSTRUCTIONS.
010-204328-00 | 010-N144BBB-10000 | 2023-05-30 | MMEPR2322223 |  | 0 | Installed (2) Bath Fans (1) 3485 Nutcreek (1) 3487 Nutcreek License Number: H00137 ¦ Scope Item: exhaust systems (hoods, fans, etc) License Number: H00137 ¦ Scope Item: exhaust systems (hoods, fans, etc)
010-204329-00 | 010-N144BBB-09900 | 2019-08-05 | RSWDR1903902 |  | 5845 | REMOVE EXISTING SHINGLE ROOF TO DECK AND REPLACE WITH NEW FELT UNDERLAYMENT, ICE BARRIER MEMBRANE AT EAVE, NECESSARY FLASHINGS, AND NEW ASPHALT SHINGLES. WORK TO COMPLY WITH RCO CHAPTER 9 & MANUFACTURE INSTALLATION INSTRUCTIONS.
010-204330-00 | 010-N144BBB-09800 | 2023-05-16 | MMEPR2320306 |  | 0 | Installed (2) Bath Fans. 1- In 3469 1- In 3471 License Number: H00137 ¦ Scope Item: exhaust systems (hoods, fans, etc) License Number: H00137 ¦ Scope Item: exhaust systems (hoods, fans, etc)
010-204330-00 | 010-N144BBB-09800 | 2019-09-26 | RSWDR1904898 |  | 6035 | REMOVE EXISTING SHINGLE ROOF TO DECK AND REPLACE WITH NEW FELT UNDERLAYMENT, ICE BARRIER MEMBRANE AT EAVE, NECESSARY FLASHINGS, AND NEW ASPHALT SHINGLES. WORK TO COMPLY WITH RCO CHAPTER 9 & MANUFACTURE INSTALLATION INSTRUCTIONS.
010-204331-00 | 010-N144BBB-09700 | 2019-09-26 | RSWDR1904897 |  | 6035 | REMOVE EXISTING SHINGLE ROOF TO DECK AND REPLACE WITH NEW FELT UNDERLAYMENT, ICE BARRIER MEMBRANE AT EAVE, NECESSARY FLASHINGS, AND NEW ASPHALT SHINGLES. WORK TO COMPLY WITH RCO CHAPTER 9 & MANUFACTURE INSTALLATION INSTRUCTIONS.
010-204332-00 | 010-N144BBB-09600 | 2019-08-05 | RSWDR1903903 |  | 5845 | REMOVE EXISTING SHINGLE ROOF TO DECK AND REPLACE WITH NEW FELT UNDERLAYMENT, ICE BARRIER MEMBRANE AT EAVE, NECESSARY FLASHINGS, AND NEW ASPHALT SHINGLES. WORK TO COMPLY WITH RCO CHAPTER 9 & MANUFACTURE INSTALLATION INSTRUCTIONS.
010-204332-00 | 010-N144BBB-09600 | 2023-05-30 | MMEPR2322186 |  | 0 | Installed (2) Bath Fans (1) in 3482 Nutcreek (1) in 3484 Nutcreek License Number: H00137 ¦ Scope Item: exhaust systems (hoods, fans, etc) License Number: H00137 ¦ Scope Item: exhaust systems (hoods, fans, etc)
010-204333-00 | 010-N144BBB-09500 | 2023-05-30 | PMLSR2322262 |  | 0 | MLS SCOPE: WATER HEATER REPLACEMENT
010-204333-00 | 010-N144BBB-09500 | 2023-05-30 | MMEPR2322270 |  | 0 | INSTALLED (2) BATH FANS (1) 3494 NUTCREEK CT (1) 3496 NUTCREEK CT LICENSE NUMBER: H00137 ¦ SCOPE ITEM: EXHAUST SYSTEMS (HOODS, FANS, ETC) LICENSE NUMBER: H00137 ¦ SCOPE ITEM: EXHAUST SYSTEMS (HOODS, FANS, ETC)
010-204333-00 | 010-N144BBB-09500 | 2019-09-26 | RSWDR1904900 |  | 6035 | REMOVE EXISTING SHINGLE ROOF TO DECK AND REPLACE WITH NEW FELT UNDERLAYMENT, ICE BARRIER MEMBRANE AT EAVE, NECESSARY FLASHINGS, AND NEW ASPHALT SHINGLES. WORK TO COMPLY WITH RCO CHAPTER 9 & MANUFACTURE INSTALLATION INSTRUCTIONS.
010-204365-00 | 010-M108-01801 | 2023-03-27 | PMEPI2313030 |  | 6459 | installing 50 ft of sub floor drainage system and super sump pump
010-204367-00 | 010-M108-02001 | 2019-05-02 | EMEPR1908173 |  | 0 | BUILDING PERMIT/PLAN REVIEW: ALTR1902217 ELECTRICAL WORK FOR BATH REMODEL. LIGHTS AND OUTLETS
010-204367-00 | 010-M108-02001 | 2019-03-15 | ALTR1902217 |  | 76558 | ALTER A SINGLE STORY SINGLE FAMILY DWELLING: SCOPE OF WORK IS TO RENOVATE 2 BATHROOMS. MASTER BATHROOM WILL HAVE A SITE BUILT SHOWER PAN. SEPARATE PLUMBING AND ELECTRIC PREMITS REQUIRED.
010-204367-00 | 010-M108-02001 | 2020-09-01 | PMLSR2018042 |  | 0 | MLS SCOPE: WATER HEATER REPLACEMENT
010-204367-00 | 010-M108-02001 | 2019-04-20 | MMEPR1907333 |  | 0 | BUILDING PERMIT/PLAN REVIEW: ALTR1902217 RELOCATION OF 1 SUPPLY AIR AND VENTING OF 3 BATH FANS LICENSE NUMBER: H00083 ¦ SCOPE ITEM: VENTILATION SYSTEMS LICENSE NUMBER: H00083 ¦ SCOPE ITEM: DUCTWORK / DAMPERS
010-204367-00 | 010-M108-02001 | 2019-04-23 | PMEPR1907450 |  | 0 | BUILDING PERMIT/PLAN REVIEW: ALTR1902217 REMODEL MASTER AND HALF BATH.
010-204544-00 | 010-O056A-01100 | 2020-06-04 | RSWDR2002274 |  | 4993 | REMOVE EXISTING SHINGLE ROOF TO DECK AND REPLACE WITH NEW FELT UNDERLAYMENT, ICE BARRIER MEMBRANE AT EAVE, NECESSARY FLASHINGS, AND NEW ASPHALT SHINGLES. WORK TO COMPLY WITH RCO CHAPTER 9 & MANUFACTURE INSTALLATION INSTRUCTIONS.ROOF INFO: REMOVE AND REPL
010-204544-00 | 010-O056A-01100 | 2024-07-16 |  |  |  | POSS REMOD
010-204558-00 | 010-T157-15600 | 2024-08-08 | RSWDM2432045 |  | 19408 | Removal of existing roofing to deck and installation of new asphalt shingle roofing, felt, ice guard, and flashings on an existing multi-family building per Ohio Building Code section 1507.2 and manufacturers installation instructions. No drawings or spe
010-204564-00 | 010-T157-16000 | 2024-08-08 | RSWDM2432050 |  | 13253 | Removal of existing roofing to deck and installation of new asphalt shingle roofing, felt, ice guard, and flashings on an existing multi-family building per Ohio Building Code section 1507.2 and manufacturers installation instructions. No drawings or spe
010-204568-00 | 010-T157-16600 | 2024-08-08 | RSWDM2432082 |  | 19408 | Removal of existing roofing to deck and installation of new asphalt shingle roofing, felt, ice guard, and flashings on an existing multi-family building per Ohio Building Code section 1507.2 and manufacturers installation instructions. No drawings or spe
010-204574-00 | 010-T157-17200 | 2024-08-08 | RSWDM2432084 |  | 19408 | Removal of existing roofing to deck and installation of new asphalt shingle roofing, felt, ice guard, and flashings on an existing multi-family building per Ohio Building Code section 1507.2 and manufacturers installation instructions. No drawings or spe
010-204580-00 | 010-T157-17800 | 2024-08-08 | RSWDM2432086 |  | 19408 | Removal of existing roofing to deck and installation of new asphalt shingle roofing, felt, ice guard, and flashings on an existing multi-family building per Ohio Building Code section 1507.2 and manufacturers installation instructions. No drawings or spe
010-204586-00 | 010-T157-18400 | 2024-08-08 | RSWDM2432089 |  | 19408 | Removal of existing roofing to deck and installation of new asphalt shingle roofing, felt, ice guard, and flashings on an existing multi-family building per Ohio Building Code section 1507.2 and manufacturers installation instructions. No drawings or spe
010-204592-00 | 010-T157-19000 | 2024-08-08 | RSWDM2432091 |  | 19408 | Removal of existing roofing to deck and installation of new asphalt shingle roofing, felt, ice guard, and flashings on an existing multi-family building per Ohio Building Code section 1507.2 and manufacturers installation instructions. No drawings or spe
010-204598-00 | 010-T157-19100 | 2024-08-08 | RSWDM2432093 |  | 13253 | Removal of existing roofing to deck and installation of new asphalt shingle roofing, felt, ice guard, and flashings on an existing multi-family building per Ohio Building Code section 1507.2 and manufacturers installation instructions. No drawings or spe
010-204602-00 | 010-T157-19500 | 2024-08-08 | RSWDM2432097 |  | 19408 | Removal of existing roofing to deck and installation of new asphalt shingle roofing, felt, ice guard, and flashings on an existing multi-family building per Ohio Building Code section 1507.2 and manufacturers installation instructions. No drawings or spe
010-204607-00 | 010-T157-20000 | 2023-04-07 | ALTM2314614 |  | 15800 | 5905 SHADOW LAKE CIR. ALTER 2 STORY CONDOMINIUM UNIT TO INSTALL INTERIOR PERIMETER DRAIN AND SUMP AND 10 STEEL I BEAMS ON BASEMENT WALL PER PLAN.
010-204607-00 | 010-T157-20000 | 2023-04-24 | MMLSR2316890 |  | 0 | MLS SCOPE: REPLACEMENT OF A SINGLE FURNACE, A/C AND/OR HEAT PUMP LICENSE NUMBER: H00306 ¦ SCOPE ITEM: FURNACES / AIR HANDLERS / RTUS
010-204608-00 | 010-T157-20100 | 2024-08-08 | RSWDM2432101 |  | 19408 | Removal of existing roofing to deck and installation of new asphalt shingle roofing, felt, ice guard, and flashings on an existing multi-family building per Ohio Building Code section 1507.2 and manufacturers installation instructions. No drawings or spe
010-204614-00 | 010-T157-20700 | 2024-08-08 | RSWDM2432103 |  | 13253 | Removal of existing roofing to deck and installation of new asphalt shingle roofing, felt, ice guard, and flashings on an existing multi-family building per Ohio Building Code section 1507.2 and manufacturers installation instructions. No drawings or spe
010-204618-00 | 010-T157-21100 | 2024-08-08 | RSWDM2432110 |  | 19408 | Removal of existing roofing to deck and installation of new asphalt shingle roofing, felt, ice guard, and flashings on an existing multi-family building per Ohio Building Code section 1507.2 and manufacturers installation instructions. No drawings or spe
010-204624-00 | 010-T157-21700 | 2024-08-08 | RSWDM2432113 |  | 19408 | Removal of existing roofing to deck and installation of new asphalt shingle roofing, felt, ice guard, and flashings on an existing multi-family building per Ohio Building Code section 1507.2 and manufacturers installation instructions. No drawings or spe
010-204627-00 | 010-T157-22000 | 2023-10-16 | PMLSM2343805 |  | 0 | MLS Scope: Water Heater Replacement
010-204627-00 | 010-T157-22000 | 2020-02-10 | MMLSM2002943 |  | 0 | MLS SCOPE: REPLACEMENT OF A SINGLE FURNACE, A/C AND/OR HEAT PUMP LICENSE NUMBER: H00150 ¦ SCOPE ITEM: FURNACES / AIR HANDLERS / RTUS
010-204629-00 | 010-T157-22200 | 2019-09-26 | RSWDR1904885 |  | 4925 | REMOVE EXISTING 8 WINDOW(S), 1 DOOR(S) AND REPLACE WITH NEW. WORK TO COMPLY WITH RCO 612, RCO 308, AND RCO 113.6.1 WITH A U VALUE OF 0.35 OR BETTER. DOORS INFO: REMOVE EXISTING (8) WINDOWS, REPLACE (8) TAN, VINYL TRIPLE PANE GLASS, LOW E / ARGON GAS. R
010-204632-00 | 010-O105A-04003 | 2021-05-10 | FSUPC2116820 |  | 0 | 6350 TUSSING RD REFERENCE BUILDING PERMIT # ALTC2011622 INSTALLATION OF TWO UL300 KITCHEN HOOD SUPPRESSION SYSTEMS IN KITCHEN HOODS. MCDONALDS.
010-204632-00 | 010-O105A-04003 | 2021-09-14 | PMEPC2136339 |  | 0 | BUILDING PERMIT/PLAN REVIEW: ALTC2011622 REMODEL EXISTING RESTROOMS ADD FLOOR SINK AND HAND SINK
010-204632-00 | 010-O105A-04003 | 2021-10-13 | MMEPC2140522 |  | 0 | BUILDING PERMIT/PLAN REVIEW: ALTC2011622 INSTALL 2 NEW ICE MACHINES - RUN NEW LINESETS - SET NEW CONDENSERS ON ROOF LICENSE NUMBER: R00125 ¦ SCOPE ITEM: ICE MACHINES
010-204632-00 | 010-O105A-04003 | 2021-10-13 | MMEPC2140610 |  | 0 | BUILDING PERMIT/PLAN REVIEW: ALTC2011622 RECONNECT EXISTING RTU LICENSE NUMBER: P00345 ¦ SCOPE ITEM: GAS LOGS LICENSE NUMBER: P00345 ¦ SCOPE ITEM: GAS LOGS
010-204632-00 | 010-O105A-04003 | 2021-05-10 | FSUPC2116820 |  | 0 | 6350 TUSSING RD REFERENCE BUILDING PERMIT # ALTC2011622 INSTALLATION OF TWO UL300 KITCHEN HOOD SUPPRESSION SYSTEMS IN KITCHEN HOODS. MCDONALDS.
010-204632-00 | 010-O105A-04003 | 2021-06-03 | EMEPC2120678 |  | 0 | BUILDING PERMIT/PLAN REVIEW: ALTC2011622 WIRE FRONT COUNTER AREA: USING EXISTING ELECTRICAL CIRCUIT TO WIRE MODULAR RACEWAY SUPPLIED SPLIT COUNTER REGISTER CIRCUITS REGISTER, MONITORS, SCANNER, BAKE GOODS WITH IG RECEPTACLES KIOSKS DIGITAL
010-204632-00 | 010-O105A-04003 | 2021-06-03 | MMEPC2120672 |  | 0 | BUILDING PERMIT/PLAN REVIEW: ALTC2011622 INSTALL 2 CLASS 1 HOODS ALL NEW BLACK IRON GREASE DUCT, EXHAUST FANS, FIRE WRAP, RECONNECT TO EXISTING ANSUL AND ELECTRIC REPLACE LIKE FOR LIKE 4 ROOF TOP UNITS - MISC DUCT WORK TO RELOCATE HEAT RUNS - NEW DIFFU
010-204634-00 | 010-O014A-10300 | 2020-04-28 | ROOFC2003733 |  | 30000 | BUILDING PERMIT TO REMOVE OLD ROOFING AND REPLACE WITH NEW ASPHALT SHINGLE ROOFING, FELT, ICE GUARD AND FLASHINGS ON AN EXISTING COMMERCIAL BUILDING. NO DRAWINGS OR SPECS PROVIDED. A FINAL BUILDING INSPECTION WILL BE REQUIRED TO COMPLETE THIS PERMIT.
010-204635-00 | 010-O014A-07700 | 2021-11-22 | EMEPR2146229 |  | 0 | BUILDING PERMIT/PLAN REVIEW: ADDR2127088 ELECTRIC WORK FOR NEW LIVING ROOM ADDITION, AND EXISTING DINING AND FAMILY ROOM RENOVATIONS.
010-204635-00 | 010-O014A-07700 | 2021-11-22 | MMEPR2146190 |  | 0 | BUILDING PERMIT/PLAN REVIEW: ADDR2127088 (1) GAS CONNECTION LICENSE NUMBER: P00251 ¦ SCOPE ITEM: FUEL GAS OR LP GAS
010-204635-00 | 010-O014A-07700 | 2021-11-24 | MMEPR2146702 |  | 0 | BUILDING PERMIT/PLAN REVIEW: ADDR2127088 FIREPLACE INSTALLATION LICENSE NUMBER: HIC-L00161 ¦ SCOPE ITEM: FACTORY BUILT FIREPLACES (PRE-FAB)
010-204635-00 | 010-O014A-07700 | 2021-07-14 | ADDR2127088 |  | 80000 | PLAN APPROVAL: FINAL REVIEWED FOR COMPLIANCE UNDER: 2019 RESIDENTIAL CODE OF OHIO DESCRIPTION OF WORK: ALTER A 2 STORY FRAME, 1 FAMILY DWELLING BY CONSTRUCTING A ROOM ADDITION. FULL MEP, FRAMING, FOUNDATION AND INSULATION/DRYWALL WORK. TRUSS DRAWI
010-204635-00 | 010-O014A-07700 | 2021-02-05 | MMLSR2104346 |  | 0 | MLS SCOPE: REPLACEMENT OF A SINGLE FURNACE LICENSE NUMBER: H00359 ¦ SCOPE ITEM: FURNACES / AIR HANDLERS / RTUS
010-204635-00 | 010-O014A-07700 | 2021-09-01 | RSWDR2134622 |  | 3101 | REMOVE EXISTING 0 WINDOW(S), 1 DOOR(S) AND REPLACE WITH NEW. WORK TO COMPLY WITH RCO 612, RCO 308, AND RCO 113.6.1 WITH A U VALUE OF 0.35 OR BETTER. DOORS INFO: FRONT SAME/SAME
010-204635-00 | 010-O014A-07700 | 2021-10-28 | MMEPR2142849 |  | 0 | BUILDING PERMIT/PLAN REVIEW: ADDR2127088 MISC. DUCTWORK LICENSE NUMBER: H00140 ¦ SCOPE ITEM: DUCTWORK / DAMPERS
010-204635-00 | 010-O014A-07700 | 2019-07-16 | MMLSR1913860 |  | 0 | MLS Scope: Replacement of a Single A/C Unit or Heat Pump License Number: H00359 ¦ Scope Item: air conditioning (including condensers, evaporators, compressors)
010-204637-00 | 010-O014A-04100 | 2022-03-22 | ALTR2212000 |  | 6600 | PLAN APPROVAL: FINAL REVIEWED FOR COMPLIANCE UNDER: 2019 RESIDENTIAL CODE OF OHIO USE/OCCUPANCY GROUP: 1, 2, 3 FAMILY DWELLING CONSTRUCTION TYPE: V-B DESCRIPTION OF WORK: ALTER A 2 STORY FRAMED, 1 FAMILY DWELLING BY INSTALLING 12 CARBON FIBER ST
010-204638-00 | 010-O014A-07800 | 2021-12-10 | MMEPC2148565 |  | 0 | REPLACE (1) EXISTING NATURAL GAS SPLIT FURNACE WITH NEW, SAME SPECS. LICENSE NUMBER: H00425 ¦ SCOPE ITEM: FURNACES / AIR HANDLERS / RTUS
010-204642-00 | 010-O014A-07400 | 2021-04-19 |  |  |  | DET GAR APPROX 16X28
010-204642-00 | 010-O014A-07400 | 2020-04-30 | PMLSR2008207 |  | 0 | MLS SCOPE: WATER HEATER REPLACEMENT
010-204662-00 | 010-G008-00101 | 2020-01-28 | 2020020148 |  | 50000 | SPRINKLERS
010-204662-00 | 010-G008-00101 | 2021-09-10 | 2021021909 |  | 0 | MECHANICAL, ELECTRICAL
010-204662-00 | 010-G008-00101 | 2021-07-19 | 2021021427 |  | 4000000 | PLUMBING, GENERAL BUILDING TRADE, MECHANICAL, ELECTRICAL, SPRINKLERS, FIRE ALARM
010-204662-00 | 010-G008-00101 | 2022-04-20 | 2022020850 |  | 660000 | GENERAL BUILDING TRADE, MECHANICAL, ELECTRICAL, SPRINKLERS, FIRE ALARM,
010-204662-00 | 010-G008-00101 | 2020-02-24 | 2020020855 |  | 90000 | MECHANICAL, ELECTRICAL, PLUMBING, GENERAL BUILDING TRADE, SPRINKLERS
010-204695-00 | 010-O056C-00401 | 2019-01-01 |  |  |  | SPL_NWP_VD
010-204695-00 | 010-O056C-00401 | 2019-01-01 |  |  |  | SPL/NWP/VD
010-204695-00 | 010-O056C-00401 | 2022-04-06 |  |  |  | IMPROVEMENTS
010-204695-00 | 010-O056C-00401 | 2020-02-11 |  |  |  | N/C
010-204695-00 | 010-O056C-00401 | 2021-03-05 |  |  |  | N/C
010-204695-00 | 010-O056C-00401 | 2023-02-03 |  |  |  | N/C
010-204695-00 | 010-O056C-00401 | 2020-03-11 | EMEPC2005285 |  | 0 | INSTALLATION OF (2) TEMPORARY SERVICES (320A, SINGLE PHASE) TO FEED THE TRAILERS FOR CONSTRUCTION PURPOSES.
010-204695-00 | 010-O056C-00401 | 2019-03-26 |  |  |  | IMPROVEMENTS
010-204695-00 | 010-O056C-00401 | 2025-01-01 |  |  |  | SPL/NWP/VD
010-204695-00 | 010-O056C-00401 | 2023-11-14 |  |  |  | N/C
010-204844-00 | 010-N134BBA-00100 | 2019-05-13 | MMLSR1908869 |  | 0 | MLS Scope: Replacement of a Single Furnace, A/C and/or Heat Pump License Number: H00425 ¦ Scope Item: air conditioning (including condensers, evaporators, compressors)
010-204845-00 | 010-N134BBA-00200 | 2023-04-20 | DECKR2316532 |  | 4700 | PLAN APPROVAL: FINAL REVIEWED FOR COMPLIANCE UNDER: 2019 RESIDENTIAL CODE OF OHIO USE/OCCUPANCY GROUP: 1, 2, 3 FAMILY DWELLING CONSTRUCTION TYPE: V-B DESCRIPTION OF WORK: ALTER A 1 STORY FRAMED, 1 FAMILY DWELLING BY BUILDING A TEMPORARY MODULAR
010-204849-00 | 010-N134BBA-00600 | 2019-06-19 | PMLSR1911803 |  | 0 | MLS SCOPE: WATER HEATER REPLACEMENT
010-204849-00 | 010-N134BBA-00600 | 2019-04-21 | RSWDR1901653 |  | 3000 | REMOVE EXISTING 5 WINDOW(S), 0 DOOR(S) AND REPLACE WITH NEW. WORK TO COMPLY WITH RCO 612, RCO 308, AND RCO 113.6.1 WITH A U VALUE OF 0.35 OR BETTER.
010-204849-00 | 010-N134BBA-00600 | 2021-04-17 | RSWDR2113737 |  | 2100 | Remove existing 3 window(s), 0 door(s) and replace with new. Work to comply with RCO 612, RCO 308, and RCO 113.6.1 with a U Value of 0.35 or Better.
010-204849-00 | 010-N134BBA-00600 | 2024-09-13 | RSWDR2437347 |  | 1800 | Remove existing 1 window(s), 0 door(s) and replace with new. Work to comply with RCO 612, RCO 308, and RCO 113.6.1 with a U Value of 0.35 or Better.
010-204850-00 | 010-N134BBA-00700 | 2021-06-04 | RSWDR2120935 |  | 12321 | Remove existing shingle roof to deck and replace with new felt underlayment, ice barrier membrane at eave, necessary flashings, and new asphalt shingles. Work to comply with RCO chapter 9 & Manufacture installation instructions.
010-204857-00 | 010-N260KKK-06400 | 2019-02-11 | MMLSR1902737 |  | 0 | MLS Scope: Replacement of a Single Furnace, A/C and/or Heat Pump License Number: H00150 ¦ Scope Item: furnaces / air handlers / RTUs
010-204859-00 | 010-N260KKK-06600 | 2022-11-29 | RSWDR2247432 |  | 13021 | Remove existing shingle roof to deck and replace with new felt underlayment, ice barrier membrane at eave, necessary flashings, and new asphalt shingles. Work to comply with RCO chapter 9 & Manufacture installation instructions.
010-204860-00 | 010-N260KKK-06700 | 2023-11-06 | RSWDR2346966 |  | 1 | REMOVE EXISTING SHINGLE ROOF TO DECK AND REPLACE WITH NEW FELT UNDERLAYMENT, ICE BARRIER MEMBRANE AT EAVE, NECESSARY FLASHINGS, AND NEW ASPHALT SHINGLES. WORK TO COMPLY WITH RCO CHAPTER 9 & MANUFACTURE INSTALLATION INSTRUCTIONS.
010-204864-00 | 010-N260KKK-07100 | 2020-12-08 | RSWDR2006296 |  | 6800 | Remove existing shingle roof to deck and replace with new felt underlayment, ice barrier membrane at eave, necessary flashings, and new asphalt shingles. Work to comply with RCO chapter 9 & Manufacture installation instructions.Roof Info: Remove existing
010-204870-00 | 010-N260KKK-07700 | 2024-02-16 | MMLSR2407566 |  | 0 | MLS Scope: Replacement of a Single Furnace, A/C and/or Heat Pump License Number: H00150 ¦ Scope Item: furnaces / air handlers / RTUs
010-204872-00 | 010-N260KKK-07900 | 2024-05-29 | RSWDR2421801 |  | 14624 | REMOVE EXISTING SHINGLE ROOF TO DECK AND REPLACE WITH NEW FELT UNDERLAYMENT, ICE BARRIER MEMBRANE AT EAVE, NECESSARY FLASHINGS, AND NEW ASPHALT SHINGLES. WORK TO COMPLY WITH RCO CHAPTER 9 & MANUFACTURE INSTALLATION INSTRUCTIONS.
010-204873-00 | 010-N260KKK-08000 | 2023-08-01 | PMLSR2332155 |  | 0 | MLS SCOPE: WATER HEATER REPLACEMENT
010-204873-00 | 010-N260KKK-08000 | 2021-08-11 | MMLSR2131484 |  | 0 | MLS Scope: Replacement of a Single A/C Unit or Heat Pump License Number: H00286 ¦ Scope Item: air conditioning (including condensers, evaporators, compressors)
010-204873-00 | 010-N260KKK-08000 | 2023-06-29 | RSWDR2327150 |  | 14776 | REMOVE EXISTING SHINGLE ROOF TO DECK AND REPLACE WITH NEW FELT UNDERLAYMENT, ICE BARRIER MEMBRANE AT EAVE, NECESSARY FLASHINGS, AND NEW ASPHALT SHINGLES. WORK TO COMPLY WITH RCO CHAPTER 9 & MANUFACTURE INSTALLATION INSTRUCTIONS.ROOF INFO: REMOVE AND REPL
010-204876-00 | 010-N260KKK-00300 | 2021-08-23 | RSWDR2133309 |  | 12576 | Remove existing shingle roof to deck and replace with new felt underlayment, ice barrier membrane at eave, necessary flashings, and new asphalt shingles. Work to comply with RCO chapter 9 & Manufacture installation instructions.Roof Info: Tear off re roo
010-204876-00 | 010-N260KKK-00300 | 2019-07-25 | RSWDR1903678 |  | 10879 | Remove existing 6 window(s), 0 door(s) and replace with new. Work to comply with RCO 612, RCO 308, and RCO 113.6.1 with a U Value of 0.35 or Better.Windows Info: 1- replacement patio door
010-204876-00 | 010-N260KKK-00300 | 2024-08-15 | MMLSR2433399 |  | 0 | REPLACE OLD AC/FURNACE WITH NEW AC/FURNACE LICENSE NUMBER: H00855
010-204876-00 | 010-N260KKK-00300 | 2023-12-07 | EMLSR2350954 |  | 0 | BUILDING PERMIT/PLAN REVIEW: PLEX2344608 MLS SCOPE: ELECTRIC FOR SOLAR PHOTOVOLTAIC (PV) SYSTEM
010-204879-00 | 010-N260KKK-00600 | 2023-03-16 | RSWDR2311742 |  | 12700 | REMOVE EXISTING SHINGLE ROOF TO DECK AND REPLACE WITH NEW FELT UNDERLAYMENT, ICE BARRIER MEMBRANE AT EAVE, NECESSARY FLASHINGS, AND NEW ASPHALT SHINGLES. WORK TO COMPLY WITH RCO CHAPTER 9 & MANUFACTURE INSTALLATION INSTRUCTIONS.
010-204879-00 | 010-N260KKK-00600 | 2023-06-27 | MMLSR2326552 |  | 0 | MLS SCOPE: REPLACEMENT OF A SINGLE FURNACE, A/C AND/OR HEAT PUMP LICENSE NUMBER: H00287 ¦ SCOPE ITEM: AIR CONDITIONING (INCLUDING CONDENSERS, EVAPORATORS, COMPRESSORS)
010-204879-00 | 010-N260KKK-00600 | 2023-07-03 | MMLSR2327510 |  | 0 | MLS SCOPE: REPLACEMENT OF A SINGLE FURNACE, A/C AND/OR HEAT PUMP LICENSE NUMBER: H01006 ¦ SCOPE ITEM: AIR CONDITIONING (INCLUDING CONDENSERS, EVAPORATORS, COMPRESSORS)
010-204880-00 | 010-N260KKK-00700 | 2019-10-24 | RSWDR1905466 |  | 7244 | REMOVE EXISTING 7 WINDOW(S), 0 DOOR(S) AND REPLACE WITH NEW. WORK TO COMPLY WITH RCO 612, RCO 308, AND RCO 113.6.1 WITH A U VALUE OF 0.35 OR BETTER. WINDOWS INFO: BOTH LEVELS .
010-204882-00 | 010-N260KKK-00900 | 2024-08-01 | RSWDR2430683 |  | 9144 | Remove existing 2 window(s), 0 door(s) and replace with new. Work to comply with RCO 612, RCO 308, and RCO 113.6.1 with a U Value of 0.35 or Better. Windows Info: MAIN & GARAGE.
010-204883-00 | 010-N260KKK-01000 | 2024-03-12 | RSWDR2410986 |  | 2067 | REMOVE EXISTING SHINGLE ROOF TO DECK AND REPLACE WITH NEW FELT UNDERLAYMENT, ICE BARRIER MEMBRANE AT EAVE, NECESSARY FLASHINGS, AND NEW ASPHALT SHINGLES. WORK TO COMPLY WITH RCO CHAPTER 9 & MANUFACTURE INSTALLATION INSTRUCTIONS.
010-204889-00 | 010-N260KKK-01600 | 2021-06-16 | PMLSR2122754 |  | 0 | MLS Scope: Water Heater Replacement
010-204889-00 | 010-N260KKK-01600 | 2019-09-25 | PMEPR1919463 |  | 0 | REPLACE EXISTING TUB WITH ACRYLIC SHOWER BASE AND WALL SURROUND, REPLACE EXISTING VALVE FIXTURE (CONNECT TO EXISTING DRAIN AND EXISTING SUPPLY LINES). ANY NEW WATER DISTRIBUTION PIPE AND FITTINGS WILL COMPLY WITH ONE OF THE STANDARDS LISTED IN OPC TABLE
010-204889-00 | 010-N260KKK-01600 | 2019-12-19 | RSWDR1906422 |  | 13226 | REMOVE EXISTING EXTERIOR WALL COVERING SYSTEM AND REPLACE WITH NEW EXTERIOR SIDING OVER AN APPROVED WATER-RESISTIVE BARRIER. WORK TO COMPLY WITH RCO 703. SIDING INFO: RANCH STYLE HOUSE, FULL ALUMINUM TEAR-OFF 18 SQUARES, REPLACE WITH VINYL CLAPBOARD AND
010-204893-00 | 010-N260KKK-02000 | 2021-04-05 | MMLSR2111960 |  | 0 | MLS Scope: Replacement of a Single Furnace, A/C and/or Heat Pump License Number: H00855 ¦ Scope Item: air conditioning (including condensers, evaporators, compressors) License Number: H00855 ¦ Scope Item: furnaces / air handlers / RTUs
010-204899-00 | 010-N260KKK-02600 | 2022-05-24 | MMLSR2220956 |  | 0 | MLS SCOPE: REPLACEMENT OF A SINGLE A/C UNIT OR HEAT PUMP LICENSE NUMBER: H00425 ¦ SCOPE ITEM: AIR CONDITIONING (INCLUDING CONDENSERS, EVAPORATORS, COMPRESSORS)
010-204905-00 | 010-N260KKK-03200 | 2020-02-27 | RSWDR2000743 |  | 2000 | REMOVE EXISTING EXTERIOR WALL COVERING SYSTEM AND REPLACE WITH NEW EXTERIOR SIDING OVER AN APPROVED WATER-RESISTIVE BARRIER. WORK TO COMPLY WITH RCO 703.
010-204909-00 | 010-N260KKK-03600 | 2021-08-16 | MMLSR2132248 |  | 0 | MLS Scope: Replacement of a Single Furnace, A/C and/or Heat Pump License Number: H00140 ¦ Scope Item: furnaces / air handlers / RTUs
010-204913-00 | 010-N260KKK-04000 | 2023-02-10 | MMLSR2307114 |  | 0 | MLS SCOPE: REPLACEMENT OF A SINGLE FURNACE, A/C AND/OR HEAT PUMP LICENSE NUMBER: H00169 ¦ SCOPE ITEM: AIR CONDITIONING (INCLUDING CONDENSERS, EVAPORATORS, COMPRESSORS)
010-204914-00 | 010-N260KKK-04100 | 2022-04-18 | RSWDR2215748 |  | 5573 | REMOVE EXISTING 6 WINDOW(S), 0 DOOR(S) AND REPLACE WITH NEW. WORK TO COMPLY WITH RCO 612, RCO 308, AND RCO 113.6.1 WITH A U VALUE OF 0.35 OR BETTER.WINDOWS INFO: MODEL: ADDISON PLUS W:46 H:47 LOCATION: LEVEL 1, BEDROOM (MASTER) 1 QUANTITY: 2 • STYLE: 2
010-204914-00 | 010-N260KKK-04100 | 2023-08-22 | MMLSR2335564 |  | 0 | MLS SCOPE: REPLACEMENT OF A SINGLE A/C UNIT OR HEAT PUMP LICENSE NUMBER: H00020 ¦ SCOPE ITEM: AIR CONDITIONING (INCLUDING CONDENSERS, EVAPORATORS, COMPRESSORS)
010-204918-00 | 010-N260KKK-04500 | 2024-07-09 | PMLSR2428095 |  | 0 | MLS Scope: Water Heater Replacement
010-204918-00 | 010-N260KKK-04500 | 2023-04-10 | EMEPR2314836 |  | 0 | Generator Installation
010-204919-00 | 010-N260KKK-04600 | 2020-10-26 | MMLSR2022248 |  | 0 | MLS SCOPE: REPLACEMENT OF A SINGLE FURNACE LICENSE NUMBER: H00425 ¦ SCOPE ITEM: FURNACES / AIR HANDLERS / RTUS
010-204919-00 | 010-N260KKK-04600 | 2023-08-15 | RSWDR2334495 |  | 3412 | Remove existing 0 window(s), 1 door(s) and replace with new. Work to comply with RCO 612, RCO 308, and RCO 113.6.1 with a U Value of 0.35 or Better.
010-204920-00 | 010-N260KKK-04700 | 2019-07-10 | RSWDR1903386 |  | 5200 | Remove existing shingle roof to deck and replace with new felt underlayment, ice barrier membrane at eave, necessary flashings, and new asphalt shingles. Work to comply with RCO chapter 9 & Manufacture installation instructions.
010-204922-00 | 010-N260KKK-04900 | 2019-08-26 | RSWDR1904313 |  | 5895 | Remove existing exterior wall covering system and replace with new exterior siding over an approved water-resistive barrier. Work to comply with RCO 703.Siding Info: replace vinyl siding. color to be basket beige.
010-204924-00 | 010-N260KKK-05100 | 2020-09-08 | PMEPR2018398 |  | 0 | SLAB HOME BREAKUP, REPLACING CLOSET BEND AND CLOSET FLANGE, SECTION OF UNDER GROUND BUILDING DRAIN. CONNECTING TO EXISTING BRANCH LINES FROM BATHTUB,LAVATORY SINK AND KITCHEN SINK. CONNECTING TO EXISTING VENT LINES. REPLACING LINES USING PVC PIPING MATER
010-204924-00 | 010-N260KKK-05100 | 2019-06-19 | MMLSR1911839 |  | 0 | MLS Scope: Replacement of a Single Furnace, A/C and/or Heat Pump License Number: H00306 ¦ Scope Item: furnaces / air handlers / RTUs
010-204928-00 | 010-N260KKK-05500 | 2023-05-17 | RSWDR2320490 |  | 2439 | Remove existing 0 window(s), 1 door(s) and replace with new. Work to comply with RCO 612, RCO 308, and RCO 113.6.1 with a U Value of 0.35 or Better.
010-204929-00 | 010-N260KKK-05600 | 2019-05-07 | RSWDR1902061 |  | 7728 | Remove existing shingle roof to deck and replace with new felt underlayment, ice barrier membrane at eave, necessary flashings, and new asphalt shingles. Work to comply with RCO chapter 9 & Manufacture installation instructions.
010-204932-00 | 010-N260KKK-05900 | 2022-07-07 | PMLSR2227349 |  | 0 | MLS SCOPE: WATER HEATER REPLACEMENT
010-204935-00 | 010-N260KKK-06200 | 2020-11-24 | MMLSR2024669 |  | 0 | MLS SCOPE: REPLACEMENT OF A SINGLE FURNACE LICENSE NUMBER: H00286 ¦ SCOPE ITEM: FURNACES / AIR HANDLERS / RTUS
010-204935-00 | 010-N260KKK-06200 | 2022-04-06 | RSWDR2214402 |  | 6475 | REMOVE EXISTING 2 WINDOW(S), 0 DOOR(S) AND REPLACE WITH NEW. WORK TO COMPLY WITH RCO 612, RCO 308, AND RCO 113.6.1 WITH A U VALUE OF 0.35 OR BETTER.WINDOWS INFO: 1 TWDH IN THE MASTER-BEDROOM, 1 TWDH IN THE LIVING ROOM
010-204935-00 | 010-N260KKK-06200 | 2024-09-09 | EMEPR2436601 |  | 0 | REPLACE 200 AMP SERVICE *NOTE THAT WITH 2023 NATIONAL ELECTRIC CODE THAT INSTALLATION MUST COMPLY WITH NEC 230.85(C) FOR EXTERIOR EMERGENCY DISCONNECT REQUIREMENT.
010-204935-00 | 010-N260KKK-06200 | 2024-09-12 | RSWDR2437153 |  | 3500 | REMOVE EXISTING 5 WINDOW(S), 0 DOOR(S) AND REPLACE WITH NEW. WORK TO COMPLY WITH RCO 612, RCO 308, AND RCO 113.6.1 WITH A U VALUE OF 0.35 OR BETTER.
010-205125-00 | 010-N106DD-06500 | 2024-10-21 | RSWDR2442260 |  | 11452 | Remove existing shingle roof to deck and replace with new felt underlayment, ice barrier membrane at eave, necessary flashings, and new asphalt shingles. Work to comply with RCO chapter 9 & Manufacture installation instructions.
010-205125-00 | 010-N106DD-06500 | 2019-01-01 |  | REVI
010-205126-00 | 010-N106DD-06400 | 2024-03-08 | MMLSR2410515 |  | 0 | MLS Scope: Replacement of a Single Furnace, A/C and/or Heat Pump License Number: H00425 ¦ Scope Item: air conditioning (including condensers, evaporators, compressors)
010-205127-00 | 010-N106DD-06300 | 2022-11-25 | RSWDR2247046 |  | 20907 | Remove existing 20 window(s), 0 door(s) and replace with new. Work to comply with RCO 612, RCO 308, and RCO 113.6.1 with a U Value of 0.35 or Better.Windows Info: Ultraview 17 Double Hung Configuration: Equal Sashes Match Existing Pattern Grids: Colonia
010-205128-00 | 010-N106DD-06200 | 2019-11-05 | PMEPR1922750 |  | 0 | REPLACE EXISTING TUB WITH ACRYLIC SHOWER BASE AND WALL SURROUND, REPLACE EXISTING VALVE FIXTURE (CONNECT TO EXISTING DRAIN AND EXISTING SUPPLY LINES. ANY NEW WATER DISTRIBUTION PIPE AND FITTINGS WILL COMPLY WITH ONE OF THE STANDARDS LISTED IN OPC TABLE 6
010-205128-00 | 010-N106DD-06200 | 2022-04-25 | RSWDR2216820 |  | 11000 | REMOVE EXISTING 0 WINDOW(S), 1 DOOR(S) AND REPLACE WITH NEW. WORK TO COMPLY WITH RCO 612, RCO 308, AND RCO 113.6.1 WITH A U VALUE OF 0.35 OR BETTER. DOORS INFO: REPLACING REAR PATIO DOOR WITH PELLA
010-205128-00 | 010-N106DD-06200 | 2022-10-20 | MMLSR2242424 |  | 0 | MLS SCOPE: REPLACEMENT OF A SINGLE FURNACE, A/C AND/OR HEAT PUMP LICENSE NUMBER: H00150 ¦ SCOPE ITEM: FURNACES / AIR HANDLERS / RTUS
010-205128-00 | 010-N106DD-06200 | 2022-02-07 | PMLSR2206190 |  | 0 | MLS SCOPE: WATER HEATER REPLACEMENT
010-205129-00 | 010-N106DD-06100 | 2022-08-17 | MMLSR2233262 |  | 0 | MLS SCOPE: REPLACEMENT OF A SINGLE A/C UNIT OR HEAT PUMP LICENSE NUMBER: H00434 ¦ SCOPE ITEM: AIR CONDITIONING (INCLUDING CONDENSERS, EVAPORATORS, COMPRESSORS)
010-205131-00 | 010-N106DD-05900 | 2021-11-29 | MMLSR2146925 |  | 0 | MLS SCOPE: REPLACEMENT OF A SINGLE FURNACE, A/C AND/OR HEAT PUMP LICENSE NUMBER: H00855 ¦ SCOPE ITEM: AIR CONDITIONING (INCLUDING CONDENSERS, EVAPORATORS, COMPRESSORS) LICENSE NUMBER: H00855 ¦ SCOPE ITEM: FURNACES / AIR HANDLERS / RTUS
010-205132-00 | 010-N106DD-05800 | 2021-05-19 | MMLSR2118322 |  | 0 | MLS Scope: Replacement of a Single Furnace, A/C and/or Heat Pump License Number: H00083 ¦ Scope Item: furnaces / air handlers / RTUs
010-205133-00 | 010-N106DD-05700 | 2021-02-05 | RSWDR2104388 |  | 1600 | Remove existing 0 window(s), 1 door(s) and replace with new. Work to comply with RCO 612, RCO 308, and RCO 113.6.1 with a U Value of 0.35 or Better. Doors Info: Remove and replace front entry door
010-205133-00 | 010-N106DD-05700 | 2023-10-20 | MMLSR2344814 |  | 0 | MLS Scope: Replacement of a Single Furnace, A/C and/or Heat Pump License Number: H00855 ¦ Scope Item: air conditioning (including condensers, evaporators, compressors) License Number: H00855 ¦ Scope Item: furnaces / air handlers / RTUs
010-205134-00 | 010-N106DD-05600 | 2024-10-16 | ALTR2441696 |  | 2000 | Alter a 2 Story Framed, 1 Family Dwelling by installing 2 Steel I Beams (IntelliJacks) on the basement foundation wall of residence per plan. Separate electrical permit will be required, if new work.
010-205134-00 | 010-N106DD-05600 | 2023-04-07 | ALTR2314650 |  | 2000 | PLAN APPROVAL: FINAL REVIEWED FOR COMPLIANCE UNDER: 2019 RESIDENTIAL CODE OF OHIO USE/OCCUPANCY GROUP: 1, 2, 3 FAMILY DWELLING CONSTRUCTION TYPE: V-B DESCRIPTION OF WORK: ALTER A 2 STORY FRAMED, 1 FAMILY DWELLING BY INSTALLING 2 INTELLI-JACKS ON
010-205134-00 | 010-N106DD-05600 | 2021-07-22 | PMLSR2128492 |  | 0 | MLS Scope: Water Heater Replacement
010-205135-00 | 010-N106DD-05500 | 2021-10-26 | MMLSR2142286 |  | 0 | MLS SCOPE: REPLACEMENT OF A SINGLE FURNACE, A/C AND/OR HEAT PUMP LICENSE NUMBER: H00425 ¦ SCOPE ITEM: AIR CONDITIONING (INCLUDING CONDENSERS, EVAPORATORS, COMPRESSORS)
010-205135-00 | 010-N106DD-05500 | 2021-04-21 | ALTR2114339 |  | 18000 | PLAN APPROVAL: FINAL REVIEWED FOR COMPLIANCE UNDER: 2019 RESIDENTIAL CODE OF OHIO DESCRIPTION OF WORK: ALTER A 2 STORY FRAME, 1 FAMILY DWELLING BY ENLARGING THE FIRST FLOOR BATHROOM. SCOPE OF WORK INCLUDES SELECT DEMOLTION, WIDENING THE ENTRY DOOR, A
010-205135-00 | 010-N106DD-05500 | 2021-06-07 | PMEPR2121158 |  | 0 | BUILDING PERMIT/PLAN REVIEW: ALTR2114339 TAKE FIRST FLOOR POWDER ROOM AND ENCROACH INTO THE ADJACENT DINING ROOM TO ADD A 48X60 PREFAB ROLL-IN SHOWER
010-205135-00 | 010-N106DD-05500 | 2021-07-01 | EMEPR2125108 |  | 0 | BUILDING PERMIT/PLAN REVIEW: ALTR2114339 1ST FLOOR HALF BATH, ADDED A LIGHT ON RE ROUTING WIRES.
010-205136-00 | 010-N106DD-05400 | 2024-06-13 | MMLSR2424302 |  | 0 | MLS Scope: Replacement of a Single Furnace, A/C and/or Heat Pump License Number: H00056 ¦ Scope Item: air conditioning (including condensers, evaporators, compressors) License Number: H00056 ¦ Scope Item: furnaces / air handlers / RTUs
010-205141-00 | 010-N106DD-04900 | 2022-05-13 | MMLSR2219614 |  | 0 | MLS SCOPE: REPLACEMENT OF A SINGLE A/C UNIT OR HEAT PUMP LICENSE NUMBER: H00381 ¦ SCOPE ITEM: AIR CONDITIONING (INCLUDING CONDENSERS, EVAPORATORS, COMPRESSORS)
010-205142-00 | 010-N106DD-04800 | 2022-01-05 | MMLSR2202382 |  | 0 | MLS SCOPE: REPLACEMENT OF A SINGLE FURNACE, A/C AND/OR HEAT PUMP LICENSE NUMBER: H01005 ¦ SCOPE ITEM: FURNACES / AIR HANDLERS / RTUS
010-205152-00 | 010-N106DD-07900 | 2022-10-20 | MMLSR2242422 |  | 0 | MLS SCOPE: REPLACEMENT OF A SINGLE FURNACE LICENSE NUMBER: H00150 ¦ SCOPE ITEM: FURNACES / AIR HANDLERS / RTUS
010-205152-00 | 010-N106DD-07900 | 2022-01-03 | RSWDR2202075 |  | 16000 | REMOVE EXISTING 15 WINDOW(S), 0 DOOR(S) AND REPLACE WITH NEW. WORK TO COMPLY WITH RCO 612, RCO 308, AND RCO 113.6.1 WITH A U VALUE OF 0.35 OR BETTER.WINDOWS INFO: NO ADDITIONAL INFORMATION.
010-205154-00 | 010-N106DD-07700 | 2019-01-28 | MMLSR1901760 |  | 0 | MLS Scope: Replacement of a Single Furnace License Number: H00150 ¦ Scope Item: furnaces / air handlers / RTUs
010-205163-00 | 010-N106DD-06800 | 2020-05-15 | MMLSR2009171 |  | 0 | MLS SCOPE: REPLACEMENT OF A SINGLE A/C UNIT OR HEAT PUMP LICENSE NUMBER: H00300 ¦ SCOPE ITEM: AIR CONDITIONING (INCLUDING CONDENSERS, EVAPORATORS, COMPRESSORS)
010-205164-00 | 010-N106DD-06700 | 2020-04-01 | RSWDR2001206 |  | 10600 | REMOVE EXISTING SHINGLE ROOF TO DECK AND REPLACE WITH NEW FELT UNDERLAYMENT, ICE BARRIER MEMBRANE AT EAVE, NECESSARY FLASHINGS, AND NEW ASPHALT SHINGLES. WORK TO COMPLY WITH RCO CHAPTER 9 & MANUFACTURE INSTALLATION INSTRUCTIONS.
010-205164-00 | 010-N106DD-06700 | 2020-04-24 | MMLSR2007874 |  | 0 | MLS SCOPE: REPLACEMENT OF A SINGLE FURNACE LICENSE NUMBER: H00169 ¦ SCOPE ITEM: FURNACES / AIR HANDLERS / RTUS
010-205166-00 | 010-N106DD-09200 | 2021-08-31 | RSWDR2134469 |  | 20522 | Remove existing shingle roof to deck and replace with new felt underlayment, ice barrier membrane at eave, necessary flashings, and new asphalt shingles. Work to comply with RCO chapter 9 & Manufacture installation instructions.Roof Info: Shingle tear-of
010-205167-00 | 010-N106DD-09100 | 2020-07-24 |  |  |  | COMPL OF TOT REHAB INCL SPRINKLER SYSTEM
010-205167-00 | 010-N106DD-09100 | 2019-05-16 | FSUPR1904756 |  | 0 | 6379 CLAYPOOL CT. 41 SPRINKLERS. REFERENCE BLDG PERMIT #ALTR1903146. INSTALL NON-REQUIRED NFPA 13D FIRE SPRINKLER SYSTEM IN EXISTING SINGLE FAMILY HOUSE. SUPPLIED BY 300 GALLON STORAGE TANK AND PUMP. SPRINKLER SYSTEM: NFPA 13D. HAZARD CLASS: RESI
010-205167-00 | 010-N106DD-09100 | 2019-06-05 | MMEPR1910796 |  | 0 | BUILDING PERMIT/PLAN REVIEW: ALTR1903146 INSTALL NEW FURNACE, AIR CONDITIONER, & DUCT WORK WITH RESTROOM EXHAUST FANS LICENSE NUMBER: H00267 ¦ SCOPE ITEM: FURNACES / AIR HANDLERS / RTUS
010-205167-00 | 010-N106DD-09100 | 2019-06-05 | PMEPR1910748 |  | 0 | BUILDING PERMIT/PLAN REVIEW: ALTR1903146 PLUMBING WORK FOR ENTIRE HOUSE RENOVATION.
010-205167-00 | 010-N106DD-09100 | 2019-04-08 | ALTR1903146 |  | 214988 | ALTER A 1 STORY SINGLE FAMILY DWELLING BY ADDING RAMPS TO THE EXTERIOR AND REMODELING THE INTERIOR. SCOPE OF WORK INCLUDES NEW FRAMING, DRYWALL, PLUMBING SYSTEMS, PIPING, PLUMBING FIXTURES, RECEPTACLES, LIGHTING FIXTURES, AND RELOCATED HVAC SYSTEMS. RAMP
010-205167-00 | 010-N106DD-09100 | 2019-06-28 | EMEPR1912542 |  | 0 | BUILDING PERMIT/PLAN REVIEW: ALTR1903146 WIRE NEW WALLS PER CODE
010-205167-00 | 010-N106DD-09100 | 2019-05-16 | FSUPR1904756 |  | 0 | 6379 CLAYPOOL CT. 41 SPRINKLERS. REFERENCE BLDG PERMIT #ALTR1903146. INSTALL NON-REQUIRED NFPA 13D FIRE SPRINKLER SYSTEM IN EXISTING SINGLE FAMILY HOUSE. SUPPLIED BY 300 GALLON STORAGE TANK AND PUMP. SPRINKLER SYSTEM: NFPA 13D. HAZARD CLASS: RESI
010-205168-00 | 010-N106DD-09000 | 2024-05-06 | RSWDR2418379 |  | 15267 | Remove existing shingle roof to deck and replace with new felt underlayment, ice barrier membrane at eave, necessary flashings, and new asphalt shingles. Work to comply with RCO chapter 9 & Manufacture installation instructions.Roof Info: total roof tear
010-205170-00 | 010-N106DD-08800 | 2024-05-29 | MMLSR2421847 |  | 0 | MLS SCOPE: REPLACEMENT OF A SINGLE A/C UNIT OR HEAT PUMP LICENSE NUMBER: H00846 ¦ SCOPE ITEM: FURNACES / AIR HANDLERS / RTUS
010-205171-00 | 010-N106DD-08700 | 2023-09-29 | MMLSR2341490 |  | 0 | MLS Scope: Replacement of a Single Furnace, A/C and/or Heat Pump License Number: H00425 ¦ Scope Item: air conditioning (including condensers, evaporators, compressors)
010-205172-00 | 010-N106DD-08600 | 2022-05-04 | MMLSR2218069 |  | 0 | MLS SCOPE: REPLACEMENT OF A SINGLE FURNACE, A/C AND/OR HEAT PUMP LICENSE NUMBER: H00381 ¦ SCOPE ITEM: FURNACES / AIR HANDLERS / RTUS
010-205172-00 | 010-N106DD-08600 | 2020-01-10 | RSWDR2000130 |  | 11640 | REMOVE EXISTING 8 WINDOW(S), 0 DOOR(S) AND REPLACE WITH NEW. WORK TO COMPLY WITH RCO 612, RCO 308, AND RCO 113.6.1 WITH A U VALUE OF 0.35 OR BETTER.
010-205173-00 | 010-N106DD-08500 | 2021-03-11 | MMLSR2108529 |  | 0 | MLS Scope: Replacement of a Single Furnace, A/C and/or Heat Pump License Number: H00855 ¦ Scope Item: air conditioning (including condensers, evaporators, compressors) License Number: H00855 ¦ Scope Item: furnaces / air handlers / RTUs
010-205174-00 | 010-N106DD-08400 | 2022-10-20 | RSWDR2242350 |  | 12382 | REMOVE EXISTING SHINGLE ROOF TO DECK AND REPLACE WITH NEW FELT UNDERLAYMENT, ICE BARRIER MEMBRANE AT EAVE, NECESSARY FLASHINGS, AND NEW ASPHALT SHINGLES. WORK TO COMPLY WITH RCO CHAPTER 9 & MANUFACTURE INSTALLATION INSTRUCTIONS.
010-205174-00 | 010-N106DD-08400 | 2022-09-27 | EMLSR2238864 |  | 0 | BUILDING PERMIT/PLAN REVIEW: PLEX2236708 MLS SCOPE: ELECTRIC FOR SOLAR PHOTOVOLTAIC (PV) SYSTEM
010-205174-00 | 010-N106DD-08400 | 2023-07-19 | MMLSR2330122 |  | 0 | MLS Scope: Replacement of a Single Furnace, A/C and/or Heat Pump License Number: H01163 ¦ Scope Item: furnaces / air handlers / RTUs
010-205175-00 | 010-N106DD-08300 | 2020-09-15 | ALTR2008784 |  | 10200 | PLAN APPROVAL: FINAL REVIEWED FOR COMPLIANCE UNDER: 2019 RESIDENTIAL CODE OF OHIO USE/OCCUPANCY GROUP: 1, 2, 3 FAMILY DWELLING CONSTRUCTION TYPE: V-B DESCRIPTION OF WORK: ALTER A 1 STORY SINGLE FAMILY DWELLING BY INSTALLING 28 CARBON FIBER WALL
010-205284-00 | 010-O104C-01615 | 2019-02-05 |  |  |  | USE OF ALL BLDG
010-205284-00 | 010-O104C-01615 | 2019-06-20 | MMEPC1911864 |  | 0 | BUILDING PERMIT/PLAN REVIEW: ALTC1800975 MODIFICATION OF EXISTING DUCT SYSTEMS & AIR BALANCE LICENSE NUMBER: H00156 ¦ SCOPE ITEM: DUCTWORK / DAMPERS
010-205284-00 | 010-O104C-01615 | 2019-06-05 | EMEPC1910803 |  | 0 | BUILDING PERMIT/PLAN REVIEW: ALTC1800975 ADDING RECEPTACLES
010-205284-00 | 010-O104C-01615 | 2020-02-13 | ALTC2001600 |  | 50000 | BUILDING PERMIT TO INSTALL (2) NEW 5 TON BRIDGE CRANES ON INDEPENDENT CRANE BEAMS AND SUPPORT FRAMING IN AN EXISTING VEHICLE ASSEMBLY BUILDING. DRAWINGS PROVIDED. FOUNDATION, ROUGH AND FINAL STRUCTURAL INSPECTIONS WILL BE REQUIRED TO COMPLETE THIS PERMIT
010-205284-00 | 010-O104C-01615 | 2020-03-06 | EMEPC2004985 |  | 0 | BUILDING PERMIT/PLAN REVIEW: ALTC2001600 POWER FOR ELECTRIC CRANE
010-205683-00 | 010-N034B-00300 | 2019-08-13 | MMEPC1916183 |  | 0 | BUILDING PERMIT/PLAN REVIEW: ALTC1906614 SUPPLY (3) NEW HVAC SYSTEMS INCLUDING SUPPLY AND RETURN DUCTWORK PER APPROVED MECHANICAL PLANS LICENSE NUMBER: H00292 ¦ SCOPE ITEM: AIR CONDITIONING (INCLUDING CONDENSERS, EVAPORATORS, COMPRESSORS)
010-205683-00 | 010-N034B-00300 | 2021-07-28 | MMEPC2129481 |  | 0 | BUILDING PERMIT/PLAN REVIEW: ALTC2116868 ALL GAS PIPING WORK PER BUILDING PERMIT #ALTC2116868. LICENSE NUMBER: H01030 ¦ SCOPE ITEM: FUEL GAS OR LP GAS
010-205683-00 | 010-N034B-00300 | 2021-08-03 | MMEPC2130340 |  | 0 | BUILDING PERMIT/PLAN REVIEW: ALTC2116868 INSTALL (5) NEW AIR CONDITIONERS UNITS BASED ON PLANS INCLUDING DUCTWORK. LICENSE NUMBER: H00292 ¦ SCOPE ITEM: FURNACES / AIR HANDLERS / RTUS
010-205683-00 | 010-N034B-00300 | 2021-05-28 | EMEPC2120253 |  | 0 | BUILDING PERMIT/PLAN REVIEW: ALTC2116868 INSTALL ELECTRICAL PER APPROVED PLANS
010-205683-00 | 010-N034B-00300 | 2022-04-26 | PMEPC2217021 |  | 0 | BUILDING PERMIT/PLAN REVIEW: ALTC2214733 ALL PLUMBING WORK ASSOCIATED WITH BUILDING PERMIT #ALTC2214733.
010-205683-00 | 010-N034B-00300 | 2022-04-27 | MMEPC2217213 |  | 0 | BUILDING PERMIT/PLAN REVIEW: ALTC2214733 IEC REMODEL: RELOCATE (2) FURNACES; MODIFY DUCT & DEVICES; ADD (1) CEILING FAN; CA222155-LT LICENSE NUMBER: H00140 ¦ SCOPE ITEM: FURNACES / AIR HANDLERS / RTUS
010-205683-00 | 010-N034B-00300 | 2021-06-02 | PMEPC2120520 |  | 0 | BUILDING PERMIT/PLAN REVIEW: ALTC2116868 ALL PLUMBING ASSOCIATED WITH BUILDING PERMIT #ALTC2116868.
010-205683-00 | 010-N034B-00300 | 2021-05-07 | ALTC2116868 |  | 300000 | **SCOPE OF WORK UPDATED TO INCLUDES OCCUPANCY 7.28.21** LANDLORD'S SELECTIVE DEMOLITION AND COMMON AREA IMPROVEMENTS TO JOIN SUITES B, C, D, & E. PLAN APPROVAL: FINAL REVIEWED FOR COMPLIANCE UNDER: 2017 OBC AND ICC A117.1-2009 WITH MODIFICATIO
010-205683-00 | 010-N034B-00300 | 2022-04-08 | ALTC2214733 |  | 200000 | PLAN APPROVAL: FINAL. REVIEWED FOR COMPLIANCE UNDER: 2017 OBC AND ICC A117.1-2009 WITH MODIFICATIONS IN OBC 1112.0. WORK REQUIRING SEPARATE APPLICATION: NONE WORK NOT APPLICABLE: NONE PROJECT USE/OCCUPANCY: SUITE A (B USE); SUITES B-E (B/S-1 NON-
010-205683-00 | 010-N034B-00300 | 2022-04-26 | EMEPC2217013 |  | 0 | BUILDING PERMIT/PLAN REVIEW: ALTC2214733 LIGHTING FIXTURES, CONTROLS, RECEPTACLE DEVICES, ETC. ALL PER ALREADY APPROVED DRAWINGS.
010-205683-00 | 010-N034B-00300 | 2019-07-01 | ALTC1906614 |  | 225000 | PLAN APPROVAL: FINAL REVIEWED FOR COMPLIANCE UNDER: 2017 OBC AND ICC A117.1-2009 WITH MODIFICATIONS IN OBC 1112.0. WORK NOT INCLUDED IN THIS APPROVAL: USE/OCCUPANCY GROUP: B CONSTRUCTION TYPE: II-B DESCRIPTION OF WORK: INTERIOR ALTERATION OF A
010-205683-00 | 010-N034B-00300 | 2019-07-12 | EMEPC1913559 |  | 0 | BUILDING PERMIT/PLAN REVIEW: ALTC1906614 INSTALL ELECTRICAL PER APPROVED PLANS ALTC1906614
010-205683-00 | 010-N034B-00300 | 2019-07-10 | MMEPC1913331 |  | 0 | BUILDING PERMIT/PLAN REVIEW: ALTC1906614 INSTALL GAS PIPING TO RTU LICENSE NUMBER: P00655
010-205683-00 | 010-N034B-00300 | 2019-07-10 | PMEPC1913330 |  | 0 | BUILDING PERMIT/PLAN REVIEW: ALTC1906614 INSTALL DMV AND WATER LINES
010-205683-00 | 010-N034B-00300 | 2024-06-19 | EMEPC2425151 |  | 0 | BUILDING PERMIT/PLAN REVIEW: ALTC2409324 ELECTRICAL WORK ASSOCIATED WITH ALTC2409324
010-205683-00 | 010-N034B-00300 | 2024-06-26 | MMEPC2426378 |  | 0 | BUILDING PERMIT/PLAN REVIEW: ALTC2409324 (3) GAS CONNECTIONS LICENSE NUMBER: P00251 ¦ SCOPE ITEM: FUEL GAS OR LP GAS
010-205683-00 | 010-N034B-00300 | 2024-06-26 | PMEPC2426342 |  | 0 | BUILDING PERMIT/PLAN REVIEW: ALTC2409324 NEW RESTROOMS
010-205683-00 | 010-N034B-00300 | 2024-06-25 | MMEPC2426042 |  | 0 | BUILDING PERMIT/PLAN REVIEW: ALTC2409324 INSTALL HVAC PER APPROVED PRINTS LICENSE NUMBER: H01175 ¦ SCOPE ITEM: FURNACES / AIR HANDLERS / RTUS
010-205705-00 | 010-M068A-00101 | 2019-10-08 | FALRC1910612 |  | 0 | ALTER EXISTING FIRE ALARM SYSTEM FOR HIGHLIGHTS FOR CHILDREN ON FLOORS 1-4 BY UPGRADING EXISTING DEVICES PER PLANS. STAND ALONE PERMIT. SECTION 901.7 OF THE OHIO FIRE CODE REQUIRES THE FIRE CODE OFFICIAL TO BE NOTIFIED OF ANY IMPAIRMENT OF THE FIRE PROTE
010-205705-00 | 010-M068A-00101 | 2019-10-08 | FALRC1910612 |  | 0 | ALTER EXISTING FIRE ALARM SYSTEM FOR HIGHLIGHTS FOR CHILDREN ON FLOORS 1-4 BY UPGRADING EXISTING DEVICES PER PLANS. STAND ALONE PERMIT. SECTION 901.7 OF THE OHIO FIRE CODE REQUIRES THE FIRE CODE OFFICIAL TO BE NOTIFIED OF ANY IMPAIRMENT OF THE FIRE PROTE
010-205705-00 | 010-M068A-00101 | 2022-09-27 | ROOFC2238819 |  | 199513 | ALTER EXISTING 4-STORY OFFICE BUILDING TO REMOVE GRAVEL BALLAST, EXISTING EPDM MEMBRANE AND INSTALL NEW 1” LAYER OF POLYISOCYANURATE INSULATION OVER EXISTING INSULATION, AND NEW FULLY ADHERED .060 EPDM MEMBRANE. INSULATION AND FINAL INSPECTIONS REQUIRED
010-205705-00 | 010-M068A-00101 | 2021-04-30 | EMEPC2115763 |  | 0 | Electrical work associated with approved HVAC permit MMEPC2111533.
010-205705-00 | 010-M068A-00101 | 2021-04-01 | MMEPC2111533 |  | 0 | Replace like-for-like make-up air unit License Number: H00114 ¦ Scope Item: furnaces / air handlers / RTUs
010-205705-00 | 010-M068A-00101 | 2021-04-01 | MMEPC2111533 |  | 0 | Replace like-for-like make-up air unit License Number: H00114 ¦ Scope Item: furnaces / air handlers / RTUs
010-205705-00 | 010-M068A-00101 | 2021-07-16 | MMEPC2127701 |  | 0 | Replace existing cooling tower License Number: H00114 ¦ Scope Item: cooling towers
010-205705-00 | 010-M068A-00101 | 2021-11-12 | EMEPC2145135 |  | 0 | ELECTRICAL WORK ASSOCIATED WITH COOLING TOWERS AND APPROVED PERMIT MMEPC2127701.
010-205707-00 | 010-J014-01601 | 2019-03-26 | MMLSR1905683 |  | 0 | MLS SCOPE: REPLACEMENT OF A SINGLE FURNACE, A/C AND/OR HEAT PUMP LICENSE NUMBER: H00020 ¦ SCOPE ITEM: AIR CONDITIONING (INCLUDING CONDENSERS, EVAPORATORS, COMPRESSORS)
010-205792-00 | 010-G033A-00300 | 2019-10-15 | FALRC1910845 |  | 0 | FIRE ALARM PERMIT TO RECONNECT FIRE ALARM DEVICES ON FIRE SUPPRESSION VALUES IN THE SPRINKLER AREA OF AN EXISTING COMMERCIAL BUILDING. A FINAL INSPECTION WILL BE REQUIRED TO COMPLETE THIS PERMIT. REPAIR/REPLACE
010-205792-00 | 010-G033A-00300 | 2019-10-15 | FALRC1910845 |  | 0 | FIRE ALARM PERMIT TO RECONNECT FIRE ALARM DEVICES ON FIRE SUPPRESSION VALUES IN THE SPRINKLER AREA OF AN EXISTING COMMERCIAL BUILDING. A FINAL INSPECTION WILL BE REQUIRED TO COMPLETE THIS PERMIT. REPAIR/REPLACE
010-205792-00 | 010-G033A-00300 | 2019-08-14 | TSTRC1908350 |  | 0 | PLAN APPROVAL: TEMPORARY: 2 DAYS BEGINNING SEPTEMBER 13TH AND ENDING SEPTEMBER 15TH, 2019 PLAN APPROVAL INCLUDES: STRUCTURAL ONLY PLAN APPROVAL EXCLUDES: ELECTRIC (NOT REQUIRED) CONDITIONS OF THE PLAN APPROVAL: 1. INSTALL TEMPORARY STRUCTURES IN ACCO
010-205792-00 | 010-G033A-00300 | 2019-07-01 | FEST1906619 |  | 0 | PLAN APPROVAL: TEMPORARY: 2 DAYS BEGINNING OCTOBER 5 AND ENDING OCTOBER 6, 2019 PLAN APPROVAL INCLUDES: STRUCTURAL ONLY PLAN APPROVAL EXCLUDES: ELECTRIC (NOT REQUIRED) CONDITIONS OF THE PLAN APPROVAL: 1. INSTALL TEMPORARY STRUCTURES IN ACCORDANCE WIT
010-205792-00 | 010-G033A-00300 | 2023-04-17 | FEST2315881 |  | 0 | PLAN APPROVAL: TEMPORARY: 4 DAYS BEGINNING 5/16/2023 AND ENDING 5/19/2023. WORK NOT APPLICABLE: TENTS MEETING EXCEPTIONS OF OBC 3103. WORK REQUIRING SEPARATE APPLICATION: NONE CONDITIONS OF THE PLAN APPROVAL: 1. INSTALL TEMPORARY STRUCTURES IN ACC
010-205792-00 | 010-G033A-00300 | 2021-05-18 | TSTRC2118202 |  | 0 | PLAN APPROVAL: TEMPORARY: 134 days beginning June 2nd and ending October 13th, 2021 PLAN APPROVAL INCLUDES: Structural only PLAN APPROVAL EXCLUDES: Electric (Not required) CONDITIONS OF THE PLAN APPROVAL: 1. Install temporary structures in accordance
010-205792-00 | 010-G033A-00300 | 2021-08-23 | FEST2133114 |  | 0 | PLAN APPROVAL: TEMPORARY – 2 days beginning October 9th and ending October 10th, 2021 PLAN APPROVAL INCLUDES: Structural only PLAN APPROVAL EXCLUDES: Electric (Not required) CONDITIONS OF THE PLAN APPROVAL: 1. Install temporary structures in accordan
010-205792-00 | 010-G033A-00300 | 2019-04-25 | EMEPC1907755 |  | 0 | FEST1901959 TEMPORARY SERVICE FOR OHIO HEALTH CAP CITY HALF MARATHON
010-205792-00 | 010-G033A-00300 | 2019-04-12 | TSTRC1903400 |  | 0 | PLAN APPROVAL: TEMPORARY – 170 DAYS BEGINNING APRIL 23RD AND ENDING OCTOBER 9TH, 2019 PLAN APPROVAL INCLUDES: STRUCTURAL ONLY PLAN APPROVAL EXCLUDES: ELECTRIC (NOT REQUIRED) CONDITIONS OF THE PLAN APPROVAL: 1. INSTALL TENTS AND PLATFORM STAGE IN ACCO
010-205792-00 | 010-G033A-00300 | 2019-04-12 | TSTRC1903396 |  | 0 | PLAN APPROVAL: TEMPORARY: 3 DAYS BEGINNING MAY 16TH AND ENDING MAY 18TH, 2019 PLAN APPROVAL INCLUDES: STRUCTURAL ONLY PLAN APPROVAL EXCLUDES: ELECTRIC (NOT REQUIRED) CONDITIONS OF THE PLAN APPROVAL: 1. INSTALL TEMPORARY STRUCTURES IN ACCORDANCE WITH
010-205792-00 | 010-G033A-00300 | 2019-09-03 | TSTRC1909152 |  | 0 | PLAN APPROVAL: TEMPORARY: 2 DAYS BEGINNING SEPTEMBER 6TH AND ENDING SEPTEMBER 7TH, 2019 PLAN APPROVAL INCLUDES: STRUCTURAL ONLY PLAN APPROVAL EXCLUDES: ELECTRIC (NOT REQUIRED) CONDITIONS OF THE PLAN APPROVAL: 1. INSTALL TEMPORARY STRUCTURES IN ACCOR
010-205792-00 | 010-G033A-00300 | 2019-05-31 | TSTRC1905455 |  | 425 | PLAN APPROVAL: TEMPORARY: 5 DAYS BEGINNING JUNE 4TH AND ENDING JUNE 8TH, 2019 PLAN APPROVAL INCLUDES: STRUCTURAL ONLY PLAN APPROVAL EXCLUDES: ELECTRIC (NOT REQUIRED) CONDITIONS OF THE PLAN APPROVAL: 1. INSTALL TEMPORARY STRUCTURES IN ACCORDANCE WITH
010-205792-00 | 010-G033A-00300 | 2024-11-05 | TSTRC2444207 |  | 0 | PLAN APPROVAL: TEMPORARY: 4 DAYS BEGINNING 12/6/2024 AND ENDING 12/9/2024. WORK NOT APPLICABLE: TENTS MEETING EXCEPTIONS OF IFC 3103.2. WORK REQUIRING SEPARATE APPLICATION: NONE CONDITIONS OF THE PLAN APPROVAL: 1. INSTALL TEMPORARY STRUCTURES IN A
010-205792-00 | 010-G033A-00300 | 2023-09-27 | FEST2341190 |  | 0 | 2023 AUTISM SPEAKS WALK 10/08/23 MULTIPLE TENTS SET UP 10/06/23 ** CORRECTED FROM REVISED APP SET UP 10/6/23 TEAR DOWN 10/8/23 PLAN APPROVAL: TEMPORARY: 3 DAYS BEGINNING 10/6/2023 AND ENDING 10/8/2023. WORK NOT APPLICABLE: TENTS MEETING EXCEPTI
010-205792-00 | 010-G033A-00300 | 2023-08-04 | TSTRC2333021 |  | 0 | PLAN APPROVAL: TEMPORARY: 5 DAYS BEGINNING 8/24/2023 AND ENDING 8/28/2023. WORK NOT APPLICABLE: TENTS MEETING EXCEPTIONS OF OBC 3103. WORK REQUIRING SEPARATE APPLICATION: ELECTRIC (NO PERMIT REQUIRED) CONDITIONS OF THE PLAN APPROVAL: 1. INSTALL TE
010-205792-00 | 010-G033A-00300 | 2023-11-08 | TSTRC2347471 |  | 0 | PLAN APPROVAL: TEMPORARY: 4 DAYS BEGINNING 12/1/2023 AND ENDING 12/4/2023. WORK NOT APPLICABLE: TENTS MEETING EXCEPTIONS OF OBC 3103. WORK REQUIRING SEPARATE APPLICATION: ELECTRIC (NO SEPARATE PERMIT REQUIRED) CONDITIONS OF THE PLAN APPROVAL: 1. I
010-205792-00 | 010-G033A-00300 | 2023-11-08 | TSTRC2347471 |  | 0 | PLAN APPROVAL: TEMPORARY: 4 DAYS BEGINNING 12/1/2023 AND ENDING 12/4/2023. WORK NOT APPLICABLE: TENTS MEETING EXCEPTIONS OF OBC 3103. WORK REQUIRING SEPARATE APPLICATION: ELECTRIC (NO SEPARATE PERMIT REQUIRED) CONDITIONS OF THE PLAN APPROVAL: 1. I
010-205795-00 | 010-G033A-00200 | 2024-06-04 | TSTRC2422724 |  | 0 | PLAN APPROVAL: TEMPORARY: 4 DAYS BEGINNING 6/28/2024 AND ENDING 7/1/2024. WORK NOT APPLICABLE: TENTS MEETING EXCEPTIONS OF IFC 3103.2. WORK REQUIRING SEPARATE APPLICATION: ELECTRICAL CONDITIONS OF THE PLAN APPROVAL: 1. INSTALL TEMPORARY STRUCTURES
010-205795-00 | 010-G033A-00200 | 2024-06-04 | TSTRC2422724 |  | 0 | PLAN APPROVAL: TEMPORARY: 4 DAYS BEGINNING 6/28/2024 AND ENDING 7/1/2024. WORK NOT APPLICABLE: TENTS MEETING EXCEPTIONS OF IFC 3103.2. WORK REQUIRING SEPARATE APPLICATION: ELECTRICAL CONDITIONS OF THE PLAN APPROVAL: 1. INSTALL TEMPORARY STRUCTURES
010-205796-00 | 010-G033A-00500 | 2020-05-18 | FSUPC2004327 |  | 0 | 55 E RICH ST. COLUMBUS COMMONS GARAGE. ALTERATION TO FIRE SPRINKLER SYSTEM TO REPLACE BACKFLOW PREVENTION DEVICE IN SUPPLY TO FIRE PUMP. REPLACEMENT OF BACKFLOW PREVENTERS IN DOMESTIC WATER SYSTEM IS NOT INCLUDED IN THIS APPROVAL, SEPARATE PLUMBING PE
010-205796-00 | 010-G033A-00500 | 2020-05-18 | FSUPC2004327 |  | 0 | 55 E RICH ST. COLUMBUS COMMONS GARAGE. ALTERATION TO FIRE SPRINKLER SYSTEM TO REPLACE BACKFLOW PREVENTION DEVICE IN SUPPLY TO FIRE PUMP. REPLACEMENT OF BACKFLOW PREVENTERS IN DOMESTIC WATER SYSTEM IS NOT INCLUDED IN THIS APPROVAL, SEPARATE PLUMBING PE
010-205796-00 | 010-G033A-00500 | 2019-10-15 | FALRC1910843 |  | 0 | FIRE ALARM PERMIT TO RECONNECT FIRE ALARM DEVICES ON FIRE SUPPRESSION VALUES IN THE SPRINKLER AREA OF AN EXISTING COMMERCIAL BUILDING. A FINAL INSPECTION WILL BE REQUIRED TO COMPLETE THIS PERMIT. REPAIR/REPLACE
010-205796-00 | 010-G033A-00500 | 2019-10-15 | FALRC1910843 |  | 0 | FIRE ALARM PERMIT TO RECONNECT FIRE ALARM DEVICES ON FIRE SUPPRESSION VALUES IN THE SPRINKLER AREA OF AN EXISTING COMMERCIAL BUILDING. A FINAL INSPECTION WILL BE REQUIRED TO COMPLETE THIS PERMIT. REPAIR/REPLACE
010-205796-00 | 010-G033A-00500 | 2019-02-04 | FSUPC1900867 |  | 0 | 55 E RICH ST. 2 STANDPIPES, 1339 SPRINKLERS. CAPITOL SOUTH GARAGE. LIKE-FOR-LIKE REPLACEMENT OF DRY-PIPE SPRINKLER SYSTEM FOR ZONES 5, 6, 7, & 8 (LEVEL 100); SPRINKLER ZONES 11 & 12 (LEVEL 200); AND STANDPIPES 1 AND 2. STAND ALONE PERMIT.
010-205796-00 | 010-G033A-00500 | 2019-02-04 | FSUPC1900867 |  | 0 | 55 E RICH ST. 2 STANDPIPES, 1339 SPRINKLERS. CAPITOL SOUTH GARAGE. LIKE-FOR-LIKE REPLACEMENT OF DRY-PIPE SPRINKLER SYSTEM FOR ZONES 5, 6, 7, & 8 (LEVEL 100); SPRINKLER ZONES 11 & 12 (LEVEL 200); AND STANDPIPES 1 AND 2. STAND ALONE PERMIT.
010-205796-00 | 010-G033A-00500 | 2019-01-04 | EMEPC1900250 |  | 0 | BUILDING PERMIT/PLAN REVIEW: PLEX1809815 PLEX1809815 INSTALLATION OF A 75KVA TRANSFORMER AND PANEL BOARD TO FEED (3) ELECTRIC VEHICLE CHARGING STATIONS.
010-205796-00 | 010-G033A-00500 | 2019-04-25 | EMEPC1907722 |  | 0 | PLEX1809815 INSTALLATION OF (4) DEDICATED RECEPTACLES AND REVISED LOCATIONS OF EXISTING CHARGING STATIONS.
010-205798-00 | 010-G033A-00800 | 2023-02-15 | EMEPC2307678 |  | 0 | Addition of new exterior lights for mural
010-205798-00 | 010-G033A-00800 | 2019-01-04 | EMEPC1900250 |  | 0 | BUILDING PERMIT/PLAN REVIEW: PLEX1809815 PLEX1809815 INSTALLATION OF A 75KVA TRANSFORMER AND PANEL BOARD TO FEED (3) ELECTRIC VEHICLE CHARGING STATIONS.
010-205798-00 | 010-G033A-00800 | 2019-10-15 | FALRC1910843 |  | 0 | FIRE ALARM PERMIT TO RECONNECT FIRE ALARM DEVICES ON FIRE SUPPRESSION VALUES IN THE SPRINKLER AREA OF AN EXISTING COMMERCIAL BUILDING. A FINAL INSPECTION WILL BE REQUIRED TO COMPLETE THIS PERMIT. REPAIR/REPLACE
010-205798-00 | 010-G033A-00800 | 2019-10-15 | FALRC1910843 |  | 0 | FIRE ALARM PERMIT TO RECONNECT FIRE ALARM DEVICES ON FIRE SUPPRESSION VALUES IN THE SPRINKLER AREA OF AN EXISTING COMMERCIAL BUILDING. A FINAL INSPECTION WILL BE REQUIRED TO COMPLETE THIS PERMIT. REPAIR/REPLACE
010-205798-00 | 010-G033A-00800 | 2019-04-25 | EMEPC1907722 |  | 0 | PLEX1809815 INSTALLATION OF (4) DEDICATED RECEPTACLES AND REVISED LOCATIONS OF EXISTING CHARGING STATIONS.
010-205798-00 | 010-G033A-00800 | 2019-02-04 | FSUPC1900867 |  | 0 | 55 E RICH ST. 2 STANDPIPES, 1339 SPRINKLERS. CAPITOL SOUTH GARAGE. LIKE-FOR-LIKE REPLACEMENT OF DRY-PIPE SPRINKLER SYSTEM FOR ZONES 5, 6, 7, & 8 (LEVEL 100); SPRINKLER ZONES 11 & 12 (LEVEL 200); AND STANDPIPES 1 AND 2. STAND ALONE PERMIT.
010-205798-00 | 010-G033A-00800 | 2019-02-04 | FSUPC1900867 |  | 0 | 55 E RICH ST. 2 STANDPIPES, 1339 SPRINKLERS. CAPITOL SOUTH GARAGE. LIKE-FOR-LIKE REPLACEMENT OF DRY-PIPE SPRINKLER SYSTEM FOR ZONES 5, 6, 7, & 8 (LEVEL 100); SPRINKLER ZONES 11 & 12 (LEVEL 200); AND STANDPIPES 1 AND 2. STAND ALONE PERMIT.
010-205799-00 | 010-G033A-00900 | 2024-08-08 | SIGN2400044 |  | 0 | 11.4 SF NON-ILLUMINATED WALL SIGN. “VITALITEA JUICE LOUNGE”. EAST ELEVATION. PER COA2400137.
010-205799-00 | 010-G033A-00900 | 2024-08-08 | SIGN2400044 |  | 0 | 11.4 SF NON-ILLUMINATED WALL SIGN. “VITALITEA JUICE LOUNGE”. EAST ELEVATION. PER COA2400137.
010-205865-00 | 010-T006A-00200 | 2019-12-06 | RSWDR1906246 |  | 1917 | REMOVE EXISTING 6 WINDOW(S), 0 DOOR(S) AND REPLACE WITH NEW. WORK TO COMPLY WITH RCO 612, RCO 308, AND RCO 113.6.1 WITH A U VALUE OF 0.35 OR BETTER.
010-205867-00 | 010-T006A-00400 | 2020-01-27 | RSWDM2000825 |  | 1917 | ALTER EXISTING DWELLING BUILDING TO REMOVE EXISTING 6 WINDOWS AND 0 DOORS AND REPLACE WITH NEW. WORK TO COMPLY WITH RCO 612, RCO 308, RCO 113.6.1 WITH A U VALUE OF 0.35 OR BETTER.
010-205869-00 | 010-T006A-00600 | 2020-07-22 | RSWDR2003402 |  | 2344 | REMOVE EXISTING 6 WINDOW(S), 0 DOOR(S) AND REPLACE WITH NEW. WORK TO COMPLY WITH RCO 612, RCO 308, AND RCO 113.6.1 WITH A U VALUE OF 0.35 OR BETTER.
010-205916-00 | 010-T114B-00100 | 2024-09-03 | RSWDM2435744 |  | 45599 | Removal of existing roofing to deck and installation of new asphalt shingle roofing, felt, ice guard, and flashings on an existing multi-family building per Ohio Building Code section 1507.2 and manufacturers installation instructions. No drawings or spe
010-205917-00 | 010-T114B-00200 | 2024-09-13 | MMLSR2437194 |  | 0 | MLS Scope: Replacement of a Single Furnace, A/C and/or Heat Pump License Number: H00855 ¦ Scope Item: air conditioning (including condensers, evaporators, compressors) License Number: H00855 ¦ Scope Item: furnaces / air handlers / RTUs
010-205919-00 | 010-T114B-00400 | 2021-07-13 | MMLSM2126958 |  | 0 | STATUS CHANGE: 7/14/2021 - Contractor not doing work MLS Scope: Replacement of a Single Furnace, A/C and/or Heat Pump License Number: H00020 ¦ Scope Item: air conditioning (including condensers, evaporators, compressors)
010-205919-00 | 010-T114B-00400 | 2021-07-14 | MMLSR2127228 |  | 0 | MLS Scope: Replacement of a Single Furnace, A/C and/or Heat Pump License Number: H01049 ¦ Scope Item: air conditioning (including condensers, evaporators, compressors)
010-205920-00 | 010-T114B-00500 | 2019-05-23 | MMLSM1909846 |  | 0 | MLS SCOPE: REPLACEMENT OF A SINGLE A/C UNIT OR HEAT PUMP LICENSE NUMBER: H00020 ¦ SCOPE ITEM: AIR CONDITIONING (INCLUDING CONDENSERS, EVAPORATORS, COMPRESSORS)
010-205922-00 | 010-T114B-00700 | 2020-01-31 | RSWDR2000400 |  | 5200 | REMOVE EXISTING 5 WINDOW(S), 0 DOOR(S) AND REPLACE WITH NEW. WORK TO COMPLY WITH RCO 612, RCO 308, AND RCO 113.6.1 WITH A U VALUE OF 0.35 OR BETTER.WINDOWS INFO: REMOVE EXISTING WINDOWS AND REPLACE WITH NEW
010-205922-00 | 010-T114B-00700 | 2021-05-26 | MMLSM2119515 |  | 0 | MLS Scope: Replacement of a Single A/C Unit or Heat Pump License Number: H00020 ¦ Scope Item: air conditioning (including condensers, evaporators, compressors)
010-205923-00 | 010-T114B-00800 | 2022-10-07 | RSWDR2240437 |  | 1610 | REMOVE EXISTING 2 WINDOW(S), 0 DOOR(S) AND REPLACE WITH NEW. WORK TO COMPLY WITH RCO 612, RCO 308, AND RCO 113.6.1 WITH A U VALUE OF 0.35 OR BETTER.
010-205928-00 | 010-T114B-02800 | 2024-09-03 | RSWDM2435739 |  | 31521 | Removal of existing roofing to deck and installation of new asphalt shingle roofing, felt, ice guard, and flashings on an existing multi-family building per Ohio Building Code section 1507.2 and manufacturers installation instructions. No drawings or spe
010-205930-00 | 010-T114B-02600 | 2024-10-14 | PMLSR2441250 |  | 0 | MLS Scope: Gas Water Heater Replacement
010-205930-00 | 010-T114B-02600 | 2024-10-11 | MMLSR2441158 |  | 0 | MLS Scope: Replacement of a Single Furnace, A/C and/or Heat Pump License Number: H01072 ¦ Scope Item: furnaces / air handlers / RTUs
010-205931-00 | 010-T114B-02500 | 2022-08-12 | PMLSR2232658 |  | 0 | MLS SCOPE: WATER HEATER REPLACEMENT
010-205932-00 | 010-T114B-02400 | 2021-09-03 | PMLSM2135067 |  | 0 | MLS Scope: Water Heater Replacement
010-205932-00 | 010-T114B-02400 | 2022-12-21 | MMLSM2250454 |  | 0 | MLS Scope: Replacement of a Single Furnace, A/C and/or Heat Pump License Number: H00150 ¦ Scope Item: furnaces / air handlers / RTUs
010-205936-00 | 010-T114B-01300 | 2022-11-26 | MMLSR2247115 |  | 0 | MLS Scope: Replacement of a Single Furnace, A/C and/or Heat Pump License Number: H00425 ¦ Scope Item: air conditioning (including condensers, evaporators, compressors)
010-205936-00 | 010-T114B-01300 | 2024-09-03 | RSWDM2435742 |  | 31521 | Removal of existing roofing to deck and installation of new asphalt shingle roofing, felt, ice guard, and flashings on an existing multi-family building per Ohio Building Code section 1507.2 and manufacturers installation instructions. No drawings or spe
010-205936-00 | 010-T114B-01300 | 2021-06-03 | RSWDR2120761 |  | 2034 | Remove existing 0 window(s), 1 door(s) and replace with new. Work to comply with RCO 612, RCO 308, and RCO 113.6.1 with a U Value of 0.35 or Better.
010-205943-00 | 010-T114B-02000 | 2019-03-08 | MMLSM1904377 |  | 0 | MLS SCOPE: REPLACEMENT OF A SINGLE FURNACE, A/C AND/OR HEAT PUMP LICENSE NUMBER: H00425 ¦ SCOPE ITEM: FURNACES / AIR HANDLERS / RTUS
010-205943-00 | 010-T114B-02000 | 2024-10-15 | MMLSM2441446 |  | 0 | MLS Scope: Replacement of a Single A/C Unit or Heat Pump License Number: H00951 ¦ Scope Item: air conditioning (including condensers, evaporators, compressors)
010-206060-00 | 010-R058-00201 | 2019-02-25 | GBLW1900243 |  | 0 | INSTALL CHANNEL LETTERS PER DRAWINGS - GRAPHIC AREA (24 SQ FT) - NORTH ELEVATION - ILLUMINATED INTERNALLY
010-206062-00 | 010-O102B-00104 | 2019-03-13 | PMLSM1904714 |  | 0 | MLS SCOPE: WATER HEATER REPLACEMENT
010-206062-00 | 010-O102B-00104 | 2021-06-09 | PMLSC2121610 |  | 0 | MLS Scope: Water Heater Replacement
010-206065-00 | 010-M183A-01001 | 2019-01-15 |  |  |  | REMOD/ALT/OCCUP
010-206571-00 | 010-J016-00501 | 2024-08-26 | PMEPR2434740 |  | 0 | REPLACING SECTION OF STACK IN BASEMENT ALONG WITH FLOOR DRAIN UNDER SLAB INSTALLING SCH 40 PVC
010-206572-00 | 010-J033-11601 | 2023-10-02 | EMEPR2341800 |  | 0 | BUILDING PERMIT/PLAN REVIEW: ADDR2314343 INSTALLATION OF SUB PANEL (100 AMP) W/2 20 AMP BREAKER TO SUPPLY POWER TO NEW ROOM ADDITION - CEILING FAN, SOCKETS, AND SWITCHES - ONE CEILING LIGHT
010-206572-00 | 010-J033-11601 | 2023-10-02 | EMEPR2341800 |  | 0 | BUILDING PERMIT/PLAN REVIEW: ADDR2314343 INSTALLATION OF SUB PANEL (100 AMP) W/2 20 AMP BREAKER TO SUPPLY POWER TO NEW ROOM ADDITION - CEILING FAN, SOCKETS, AND SWITCHES - ONE CEILING LIGHT
010-206572-00 | 010-J033-11601 | 2023-04-05 | ADDR2314343 |  | 88575 | PLAN APPROVAL: FINAL REVIEWED FOR COMPLIANCE UNDER: 2019 RESIDENTIAL CODE OF OHIO USE/OCCUPANCY GROUP: 1, 2, 3 FAMILY DWELLING CONSTRUCTION TYPE: V-B DESCRIPTION OF WORK: ALTER A 1 STORY FRAMED, 1 FAMILY DWELLING TO BUILD A 15’X7’ REAR ADDITION
010-206572-00 | 010-J033-11601 | 2019-10-17 | MMLSR1921268 |  | 0 | MLS SCOPE: REPLACEMENT OF A SINGLE FURNACE LICENSE NUMBER: H00425 ¦ SCOPE ITEM: AIR CONDITIONING (INCLUDING CONDENSERS, EVAPORATORS, COMPRESSORS)
010-206572-00 | 010-J033-11601 | 2022-06-30 | PMLSR2226581 |  | 0 | MLS SCOPE: WATER HEATER REPLACEMENT
010-206582-00 | 010-H009-00901 | 2020-04-28 | FCO2003759 |  | 575 | PLAN APPROVAL: FINAL REVIEWED FOR COMPLIANCE UNDER: 2017 OBC AND ICC A117.1-2009 WITH MODIFICATIONS IN OBC 1112.0. WORK NOT INCLUDED IN THIS APPROVAL; MECHANICAL, ELECTRICAL , PLUMBING, FIRE ALARM, FIRE SUPPRESSION. USE/OCCUPANCY GROUP: M(MERCAN
010-206582-00 | 010-H009-00901 | 2022-10-09 | EMEPC2240506 |  | 0 | BUILDING PERMIT/PLAN REVIEW: ALTC2142381 COMPLETE ELECTRICAL BUILDOUT PER PLANS. RELOCATE OVERHEAD SERVICE TO UNDERGROUND
010-206582-00 | 010-H009-00901 | 2022-10-05 | MMEPC2240009 |  | 0 | BUILDING PERMIT/PLAN REVIEW: ALTC2142381 RENOVATION: (2) SPLIT SYSTEMS (115 BTU HEAT; 5-TON COOL); (1) ERV UNIT; W/DUCT & DEVICES; VENT: (2) RESTROOMS; RANGE; DRIER; CA222269-LT LICENSE NUMBER: H00140 ¦ SCOPE ITEM: FURNACES / AIR HANDLERS / RTUS
010-206582-00 | 010-H009-00901 | 2022-10-07 | MMEPC2240273 |  | 0 | BUILDING PERMIT/PLAN REVIEW: ALTC2142381 2ND FLOOR GAS LINES LICENSE NUMBER: P00366 ¦ SCOPE ITEM: FUEL GAS OR LP GAS
010-206582-00 | 010-H009-00901 | 2020-06-05 | GBLP2000489 |  | 0 | INSTALLATION OF NEW PROJECTING SIGNAGE - GRAPHIC AREA (8 SQ FT) - WEST ELEVATION - ILLUMINATED INTERNALLY
010-206582-00 | 010-H009-00901 | 2022-10-06 | PMEPC2240053 |  | 0 | BUILDING PERMIT/PLAN REVIEW: ALTC2142381 REMODEL 2ND FLOOR
010-206946-00 | 010-T000KF-00100 | 2024-02-15 | RSWDR2407394 |  | 7554 | Remove existing shingle roof to deck and replace with new felt underlayment, ice barrier membrane at eave, necessary flashings, and new asphalt shingles. Work to comply with RCO chapter 9 & Manufacture installation instructions.Roof Info: Replace 3sq EPD
010-206948-00 | 010-G028-01301 | 2021-04-05 | ALTC2112041 |  | 320000 | PLAN APPROVAL: CONDITIONAL: FINAL MUSEUM FLOOR PLAN MUST BE SUBMITTED REVIEWED FOR COMPLIANCE UNDER: 2017 OBC AND ICC A117.1-2009 WITH MODIFICATIONS IN OBC 1112.0. WORK NOT INCLUDED IN THIS APPROVAL: FIRE ALARM, FIRE SUPPRESSION PROJECT USE/OCCUPAN
010-206948-00 | 010-G028-01301 | 2021-06-14 | PMEPC2122328 |  | 0 | BUILDING PERMIT/PLAN REVIEW: ALTC2112041 DEMO UNUSED RISERS, SANITARY DRAIN/VENTS, COPPER DOMESTIC PIPING, FIXTURES & TRIM, PIPING INSULATION FOR PLUMBING WORK PER DRAWINGS
010-206948-00 | 010-G028-01301 | 2021-06-18 | MMEPC2123253 |  | 0 | BUILDING PERMIT/PLAN REVIEW: ALTC2112041 DUCTWORK ALTERATIONS AND ZONE CONTROL SYSTEM FOR EXISTING HVAC SYSTEMS LICENSE NUMBER: H00341 ¦ SCOPE ITEM: DUCTWORK / DAMPERS
010-206948-00 | 010-G028-01301 | 2021-06-14 | EMEPC2122333 |  | 0 | BUILDING PERMIT/PLAN REVIEW: ALTC2112041 NEW TENANT BUILD OUT REMODEL OF EXISTING SPACE
010-206954-00 | 010-N110BB-00300 | 2021-07-26 | PMEPC2128916 |  | 0 | BUILDING PERMIT/PLAN REVIEW: ALTC2126929 RENOVATION OF EXISTING (3) ROOMS. NEW SANITARY DRAIN LINES. EXTEND SANITARY VENT. NEW DOMESTIC COLD WATER FROM METER.
010-206954-00 | 010-N110BB-00300 | 2020-07-27 | FALRC2006788 |  | 0 | ALTER EXISTING FIRE ALARM SYSTEM FOR ZENITH ACADEMY BY INSTALLING 8 NEW NOTIFICATION DEVICES TO EXISTING SYSTEM ON THE SECOND FLOOR. SECTION 901.7 OF THE OHIO FIRE CODE REQUIRES THE FIRE CODE OFFICIAL TO BE NOTIFIED OF ANY IMPAIRMENT OF THE FIRE PROTECTI
010-206954-00 | 010-N110BB-00300 | 2019-01-17 | GBLW1900081 |  | 0 | 104.42 SQUARE FOOT NON-ILLUMINATED WALL SIGN ZENITH ACADEMY
010-206954-00 | 010-N110BB-00300 | 2019-01-17 | GBLW1900080 |  | 0 | 104.42 SQUARE FOOT NON-ILLUMINATED WALL SIGN ZENITH ACADEMY
010-206954-00 | 010-N110BB-00300 | 2021-07-26 | PMEPC2128916 |  | 0 | BUILDING PERMIT/PLAN REVIEW: ALTC2126929 RENOVATION OF EXISTING (3) ROOMS. NEW SANITARY DRAIN LINES. EXTEND SANITARY VENT. NEW DOMESTIC COLD WATER FROM METER.
010-206954-00 | 010-N110BB-00300 | 2021-06-28 | ALTC2124622 |  | 2000 | 4605 HILTON CORPORATE DRIVE, COLUMBUS, OH 43232 PLAN APPROVAL: FINAL REVIEWED FOR COMPLIANCE UNDER: 2017 OBC AND ICC A117.1-2009 WITH MODIFICATIONS IN OBC 1112.0. WORK NOT INCLUDED IN THIS APPROVAL: N/A PROJECT USE/OCCUPANCY: E EDUCATIONAL
010-206954-00 | 010-N110BB-00300 | 2021-07-13 | ALTC2126929 |  | 200000 | PLAN APPROVAL: FINAL REVIEWED FOR COMPLIANCE UNDER: 2017 OBC AND ICC A117.1-2009 WITH MODIFICATIONS IN OBC 1112.0. WORK NOT INCLUDED IN THIS APPROVAL: MECHANICAL, FIRE ALARM PROJECT USE/OCCUPANCY: B - NON-SEPARATED MIXED USE BUILDING USE/OCCU
010-206954-00 | 010-N110BB-00300 | 2021-08-04 | EMEPC2130490 |  | 0 | BUILDING PERMIT/PLAN REVIEW: ALTC2126929 REMODEL OF CLASSROOMS 114, 121,123, AND 211 ADDING NEW CIRCUITS FOR TEACHERS PODIUM AND CORD REELS
010-206954-00 | 010-N110BB-00300 | 2021-08-23 | FALRC2133292 |  | 0 | ALTER EXISTING FIRE ALARM SYSTEM FOR ZENITH ACADEMY IN 2 STORY NON-SEPARATED MIXED USE (E/B) BUILDING. SYSTEM TO CONTAIN AN EMERGENCY VOICE COMMUNICATION SYSTEM AND SUPERVISE SPRINKLER SYSTEM. REFERENCE B.P. ALTC2124622 - (102) A/V DEVICES, (4) ELEVATOR
010-206954-00 | 010-N110BB-00300 | 2021-08-23 | FALRC2133292 |  | 0 | ALTER EXISTING FIRE ALARM SYSTEM FOR ZENITH ACADEMY IN 2 STORY NON-SEPARATED MIXED USE (E/B) BUILDING. SYSTEM TO CONTAIN AN EMERGENCY VOICE COMMUNICATION SYSTEM AND SUPERVISE SPRINKLER SYSTEM. REFERENCE B.P. ALTC2124622 - (102) A/V DEVICES, (4) ELEVATOR
010-206954-00 | 010-N110BB-00300 | 2021-08-12 | FSUPC2131798 |  | 0 | 4605 HILTON CORPORATE DRIVE REFERENCE BUILDING PERMIT #ALTC2126929 ALTERATION TO EXISTING FIRE SPRINKLER SYSTEM TO ADD AND RELOCATE 11 SPRINKLERS FOR ZENITH ACADEMY WITHIN 2ND FLOOR CORRIDOR AS SHOWN ON PLANS
010-206954-00 | 010-N110BB-00300 | 2021-08-12 | FSUPC2131798 |  | 0 | 4605 HILTON CORPORATE DRIVE REFERENCE BUILDING PERMIT #ALTC2126929 ALTERATION TO EXISTING FIRE SPRINKLER SYSTEM TO ADD AND RELOCATE 11 SPRINKLERS FOR ZENITH ACADEMY WITHIN 2ND FLOOR CORRIDOR AS SHOWN ON PLANS
010-206954-00 | 010-N110BB-00300 | 2020-08-06 | FALRC2007241 |  | 0 | ALTER EXISTING FIRE ALARM SYSTEM FOR ZENITH ACADEMY BY INSTALLING NEW DEVICES IN MULTIPURPOSE AREA OF BUILDING. SECTION 901.7 OF THE OHIO FIRE CODE REQUIRES THE FIRE CODE OFFICIAL TO BE NOTIFIED OF ANY IMPAIRMENT OF THE FIRE PROTECTION SYSTEM(S) AND THE
010-206954-00 | 010-N110BB-00300 | 2020-07-27 | FALRC2006788 |  | 0 | ALTER EXISTING FIRE ALARM SYSTEM FOR ZENITH ACADEMY BY INSTALLING 8 NEW NOTIFICATION DEVICES TO EXISTING SYSTEM ON THE SECOND FLOOR. SECTION 901.7 OF THE OHIO FIRE CODE REQUIRES THE FIRE CODE OFFICIAL TO BE NOTIFIED OF ANY IMPAIRMENT OF THE FIRE PROTECTI
010-206954-00 | 010-N110BB-00300 | 2021-10-19 | FSUPC2141366 |  | 0 | 4601 CORPORATE EXCHANGE DR STAND ALONE PERMIT (NEW BACKFLOW) ALTERATION TO EXISTING FIRE SPRINKLER SYSTEM TO INSTALL BACKFLOW PREVENTER WITHIN EXISTING FIRE LINE. EXISTING CALCULATIONS VERIFIED TO MAINTAIN REQUIRED SYSTEM PRESSURE AND FLOW WITH ADDITIO
010-206954-00 | 010-N110BB-00300 | 2021-10-19 | FSUPC2141366 |  | 0 | 4601 CORPORATE EXCHANGE DR STAND ALONE PERMIT (NEW BACKFLOW) ALTERATION TO EXISTING FIRE SPRINKLER SYSTEM TO INSTALL BACKFLOW PREVENTER WITHIN EXISTING FIRE LINE. EXISTING CALCULATIONS VERIFIED TO MAINTAIN REQUIRED SYSTEM PRESSURE AND FLOW WITH ADDITIO
010-206954-00 | 010-N110BB-00300 | 2020-08-06 | FALRC2007241 |  | 0 | ALTER EXISTING FIRE ALARM SYSTEM FOR ZENITH ACADEMY BY INSTALLING NEW DEVICES IN MULTIPURPOSE AREA OF BUILDING. SECTION 901.7 OF THE OHIO FIRE CODE REQUIRES THE FIRE CODE OFFICIAL TO BE NOTIFIED OF ANY IMPAIRMENT OF THE FIRE PROTECTION SYSTEM(S) AND THE
010-206955-00 | 010-N110BB-00100 | 2020-09-16 | FALRC2008850 |  | 0 | ALTER EXISTING FIRE ALARM SYSTEM BY REPLACING EXISTING FIRE ALARM CONTROL PANEL WITH A NEW ONE. STAND ALONE PERMIT. FIELD VERIFY SMOKE DETECTOR ABOVE PANEL PER OBC 907.4.1. SECTION 901.7 OF THE OHIO FIRE CODE REQUIRES THE FIRE CODE OFFICIAL TO BE NOTIFIE
010-206955-00 | 010-N110BB-00100 | 2019-02-12 |  |  |  | COMLPETION OF NEW BLDG
010-206955-00 | 010-N110BB-00100 | 2020-09-16 | FALRC2008850 |  | 0 | ALTER EXISTING FIRE ALARM SYSTEM BY REPLACING EXISTING FIRE ALARM CONTROL PANEL WITH A NEW ONE. STAND ALONE PERMIT. FIELD VERIFY SMOKE DETECTOR ABOVE PANEL PER OBC 907.4.1. SECTION 901.7 OF THE OHIO FIRE CODE REQUIRES THE FIRE CODE OFFICIAL TO BE NOTIFIE
010-206956-00 | 010-N110BB-00200 | 2021-04-15 | ROOFC2113437 |  | 425164 | BUILDING PERMIT TO REMOVE EXISTING ROOFING TO DECK AND REPLACE WITH NEW .045 MECHANICALLY FASTENED EPDM RUBBER ROOFING, R-25 INSULATION, PENETRATIONS AND FLASHINGS ON AN EXISTING COMMERCIAL BUILDING. SPECS PROVIDED. BOTH AN INSULATION AND FINAL BUILDING
010-207011-00 | 010-T012A-02900 | 2019-09-11 | RSWDR1904583 |  | 19658 | REMOVE EXISTING SHINGLE ROOF TO DECK AND REPLACE WITH NEW FELT UNDERLAYMENT, ICE BARRIER MEMBRANE AT EAVE, NECESSARY FLASHINGS, AND NEW ASPHALT SHINGLES. WORK TO COMPLY WITH RCO CHAPTER 9 & MANUFACTURE INSTALLATION INSTRUCTIONS.ROOF INFO: WHOLE BUILDING
010-207014-00 | 010-T012A-03200 | 2019-09-11 | RSWDR1904584 |  | 19658 | REMOVE EXISTING SHINGLE ROOF TO DECK AND REPLACE WITH NEW FELT UNDERLAYMENT, ICE BARRIER MEMBRANE AT EAVE, NECESSARY FLASHINGS, AND NEW ASPHALT SHINGLES. WORK TO COMPLY WITH RCO CHAPTER 9 & MANUFACTURE INSTALLATION INSTRUCTIONS.ROOF INFO: WHOLE BUILDING
010-207015-00 | 010-T012A-03300 | 2019-09-11 | RSWDR1904585 |  | 19658 | REMOVE EXISTING SHINGLE ROOF TO DECK AND REPLACE WITH NEW FELT UNDERLAYMENT, ICE BARRIER MEMBRANE AT EAVE, NECESSARY FLASHINGS, AND NEW ASPHALT SHINGLES. WORK TO COMPLY WITH RCO CHAPTER 9 & MANUFACTURE INSTALLATION INSTRUCTIONS.ROOF INFO: WHOLE BUILDING
010-207017-00 | 010-T012A-03500 | 2023-09-29 | RSWDM2341525 |  | 15273 | Removal of existing roofing to deck and installation of new asphalt shingle roofing, felt, ice guard, and flashings on an existing multi-family building per Ohio Building Code section 1507.2 and manufacturers installation instructions. No drawings or spe
010-207018-00 | 010-T012A-03600 | 2023-09-29 | RSWDM2341514 |  | 16094 | Removal of existing roofing to deck and installation of new asphalt shingle roofing, felt, ice guard, and flashings on an existing multi-family building per Ohio Building Code section 1507.2 and manufacturers installation instructions. No drawings or spe
010-207019-00 | 010-T012A-03700 | 2019-07-05 | MMLSR1912998 |  | 0 | MLS SCOPE: REPLACEMENT OF A SINGLE FURNACE, A/C AND/OR HEAT PUMP LICENSE NUMBER: H00855 ¦ SCOPE ITEM: AIR CONDITIONING (INCLUDING CONDENSERS, EVAPORATORS, COMPRESSORS) LICENSE NUMBER: H00855 ¦ SCOPE ITEM: FURNACES / AIR HANDLERS / RTUS
010-207019-00 | 010-T012A-03700 | 2019-09-11 | RSWDR1904597 |  | 10212 | REMOVE EXISTING SHINGLE ROOF TO DECK AND REPLACE WITH NEW FELT UNDERLAYMENT, ICE BARRIER MEMBRANE AT EAVE, NECESSARY FLASHINGS, AND NEW ASPHALT SHINGLES. WORK TO COMPLY WITH RCO CHAPTER 9 & MANUFACTURE INSTALLATION INSTRUCTIONS.
010-207024-00 | 010-N258MM-02401 | 2023-07-31 | MMLSR2331739 |  | 0 | MLS Scope: Replacement of a Single Furnace, A/C and/or Heat Pump License Number: H00855 ¦ Scope Item: air conditioning (including condensers, evaporators, compressors) License Number: H00855 ¦ Scope Item: furnaces / air handlers / RTUs
010-207036-00 | 010-M107-08201 | 2022-05-31 | MMLSR2221973 |  | 0 | MLS SCOPE: REPLACEMENT OF A SINGLE FURNACE, A/C AND/OR HEAT PUMP LICENSE NUMBER: H00169 ¦ SCOPE ITEM: HEAT PUMPS / GROUND SOURCE HEAT PUMPS
010-207036-00 | 010-M107-08201 | 2021-06-10 | RSWDR2121911 |  | 60000 | Remove existing exterior wall covering system and replace with new exterior siding over an approved water-resistive barrier. Work to comply with RCO 703.Siding Info: Cedar trim is bein replaced with James Hardie Cedarmill Board & Batten siding
010-207036-00 | 010-M107-08201 | 2019-04-18 | PMLSR1907212 |  | 0 | MLS Scope: Water Heater Replacement
010-207038-00 | 010-O103D-00404 | 2021-12-08 | MMLSM2148258 |  | 0 | MLS SCOPE: REPLACEMENT OF A SINGLE FURNACE LICENSE NUMBER: H00300 ¦ SCOPE ITEM: FURNACES / AIR HANDLERS / RTUS
010-207038-00 | 010-O103D-00404 | 2022-08-02 | MMEPC2231141 |  | 0 | REPLACE 2 TON A/C, AIR HANDLER, AND HEAT PACK LICENSE NUMBER: H00951 ¦ SCOPE ITEM: FURNACES / AIR HANDLERS / RTUS
010-207038-00 | 010-O103D-00404 | 2022-08-02 | MMEPC2231130 |  | 0 | REPLACE 2.5 TON A/C UNIT, AIR HANDLER, AND HEAT PACK LICENSE NUMBER: H00951 ¦ SCOPE ITEM: FURNACES / AIR HANDLERS / RTUS
010-207038-00 | 010-O103D-00404 | 2021-11-23 | MMEPC2146458 |  | 0 | REPLACE CBA25 AIR HANDLER, 13ACX 2 TON A/C, AND 5 KW HEAT PACK LICENSE NUMBER: H00951 ¦ SCOPE ITEM: AIR CONDITIONING (INCLUDING CONDENSERS, EVAPORATORS, COMPRESSORS)
010-207038-00 | 010-O103D-00404 | 2021-12-08 | EMEPM2148259 |  | 0 | RUN NEW CIRCUIT TO NEW AIR HANDLER
010-207038-00 | 010-O103D-00404 | 2021-10-14 | MMLSM2140744 |  | 0 | MLS SCOPE: REPLACEMENT OF A SINGLE FURNACE, A/C AND/OR HEAT PUMP LICENSE NUMBER: H00300 ¦ SCOPE ITEM: AIR CONDITIONING (INCLUDING CONDENSERS, EVAPORATORS, COMPRESSORS)
010-207038-00 | 010-O103D-00404 | 2021-05-08 | MMLSM2116761 |  | 0 | MLS SCOPE: REPLACEMENT OF A SINGLE A/C UNIT OR HEAT PUMP LICENSE NUMBER: H00300 ¦ SCOPE ITEM: AIR CONDITIONING (INCLUDING CONDENSERS, EVAPORATORS, COMPRESSORS)
010-207038-00 | 010-O103D-00404 | 2021-09-21 | MMLSM2137287 |  | 0 | MLS SCOPE: REPLACEMENT OF A SINGLE FURNACE LICENSE NUMBER: H00300 ¦ SCOPE ITEM: FURNACES / AIR HANDLERS / RTUS
010-207038-00 | 010-O103D-00404 | 2021-08-19 | MMLSM2132756 |  | 0 | MLS SCOPE: REPLACEMENT OF A SINGLE A/C UNIT OR HEAT PUMP LICENSE NUMBER: H00300 ¦ SCOPE ITEM: AIR CONDITIONING (INCLUDING CONDENSERS, EVAPORATORS, COMPRESSORS)
010-207038-00 | 010-O103D-00404 | 2021-08-19 | MMLSM2132748 |  | 0 | MLS SCOPE: REPLACEMENT OF A SINGLE A/C UNIT OR HEAT PUMP LICENSE NUMBER: H00300 ¦ SCOPE ITEM: AIR CONDITIONING (INCLUDING CONDENSERS, EVAPORATORS, COMPRESSORS)
010-207038-00 | 010-O103D-00404 | 2021-05-26 | MMLSM2119469 |  | 0 | MLS SCOPE: REPLACEMENT OF A SINGLE A/C UNIT OR HEAT PUMP LICENSE NUMBER: H00300 ¦ SCOPE ITEM: AIR CONDITIONING (INCLUDING CONDENSERS, EVAPORATORS, COMPRESSORS)
010-207038-00 | 010-O103D-00404 | 2021-05-26 | MMLSM2119465 |  | 0 | MLS SCOPE: REPLACEMENT OF A SINGLE A/C UNIT OR HEAT PUMP LICENSE NUMBER: H00300 ¦ SCOPE ITEM: AIR CONDITIONING (INCLUDING CONDENSERS, EVAPORATORS, COMPRESSORS)
010-207038-00 | 010-O103D-00404 | 2021-05-08 | MMLSM2116763 |  | 0 | MLS SCOPE: REPLACEMENT OF A SINGLE A/C UNIT OR HEAT PUMP LICENSE NUMBER: H00300 ¦ SCOPE ITEM: AIR CONDITIONING (INCLUDING CONDENSERS, EVAPORATORS, COMPRESSORS)
010-207038-00 | 010-O103D-00404 | 2023-07-28 | MMLSM2331601 |  | 0 | MLS SCOPE: REPLACEMENT OF A SINGLE FURNACE, A/C AND/OR HEAT PUMP LICENSE NUMBER: H00300 ¦ SCOPE ITEM: AIR CONDITIONING (INCLUDING CONDENSERS, EVAPORATORS, COMPRESSORS) LICENSE NUMBER: H00300 ¦ SCOPE ITEM: FURNACES / AIR HANDLERS / RTUS
010-207038-00 | 010-O103D-00404 | 2023-06-22 | MMLSM2325967 |  | 0 | MLS SCOPE: REPLACEMENT OF A SINGLE A/C UNIT OR HEAT PUMP LICENSE NUMBER: H00300 ¦ SCOPE ITEM: AIR CONDITIONING (INCLUDING CONDENSERS, EVAPORATORS, COMPRESSORS) LICENSE NUMBER: H00300 ¦ SCOPE ITEM: HEAT PUMPS / GROUND SOURCE HEAT PUMPS
010-207180-00 | 010-M182EA-00906 | 2020-02-07 | GGBB2000155 |  | 0 | KNIGHTSBRIDGE SURGERY CENTER - DOUBLE FACE MONUMENT SIGN WITH 4 TENANT PANELS PER SIDE - GRAPHIC AREA (30 SQ FT) - SOUTH ELEVATION - NON-ILLUMINATED
010-207180-00 | 010-M182EA-00906 | 2020-12-30 | MMEPC2027064 |  | 0 | Replace 25-ton Trane Air Handler and condensing unit License Number: H00341 ¦ Scope Item: air conditioning (including condensers, evaporators, compressors)
010-207180-00 | 010-M182EA-00906 | 2019-08-28 | EMEPC1917310 |  | 0 | BUILDING PERMIT/PLAN REVIEW: ALTC1908618 PROVIDE 1 SWITCH AND 1 RECEPTACLE IN NEW OFFICE DEMISING WALL
010-207180-00 | 010-M182EA-00906 | 2019-08-21 | ALTC1908618 |  | 3100 | PLAN APPROVAL: CONDITIONAL: OFC 901.7 – APPROVED FIRE PROTECTION IMPAIRMENT PLAN REQUIRED, SEE PAGE #2 REVIEWED FOR COMPLIANCE UNDER: 2017 OBC AND ICC A117.1-2009 WITH MODIFICATIONS IN OBC 1112.0. WORK NOT INCLUDED IN THIS APPROVAL: PLUMBING, MECHAN
010-207180-00 | 010-M182EA-00906 | 2023-02-06 | EMEPC2306485 |  | 0 | Reworking existing 100A/208v/3P sterilizer feed to 480v panel to feed new sterilizer with 70A/480V/3P feed. Installing new breaker and disconnecting means. . Running new dedicated 20A feed for a 20A/120v receptacle out of 120v/208v panel.
010-207180-00 | 010-M182EA-00906 | 2024-09-09 | EMEPC2436447 |  | 0 | INSTALL OF TWO NEW 20A, 120V GFCI RECEPS WITHIN THE OR FOR NEW COMPUTER EQUIPMENT. THE GFCIS WILL BE SUPPLIED FROM THE EXISTING OR PANEL, LOCATED APPROXIMATELY 50' AWAY. THE OR PANEL IS RATED AT 120/208V AND HAS CAPACITY FOR NEW CIRCUITS, WITH AVAILABLE
010-207291-00 | 010-O100E-00101 | 2022-01-18 | MMEPC2203655 |  | 0 | REPLACEMNT OF 1 PACKAGE UNIT LICENSE NUMBER: H00578 ¦ SCOPE ITEM: FURNACES / AIR HANDLERS / RTUS
010-207291-00 | 010-O100E-00101 | 2022-07-19 | MMEPC2229072 |  | 0 | RTU REPLACEMENT LICENSE NUMBER: H00578 ¦ SCOPE ITEM: FURNACES / AIR HANDLERS / RTUS
010-207291-00 | 010-O100E-00101 | 2021-05-21 | MMEPC2118740 |  | 0 | REPLACE 4 TON ROOFTOP UNIT License Number: H00578 ¦ Scope Item: furnaces / air handlers / RTUs
010-207293-00 | 010-R014-00101 | 2019-07-12 | MMLSR1913497 |  | 0 | MLS SCOPE: REPLACEMENT OF A SINGLE A/C UNIT OR HEAT PUMP LICENSE NUMBER: H00150 ¦ SCOPE ITEM: AIR CONDITIONING (INCLUDING CONDENSERS, EVAPORATORS, COMPRESSORS)
010-207293-00 | 010-R014-00101 | 2021-03-15 | MMLSR2108856 |  | 0 | MLS Scope: Replacement of a Single Furnace License Number: H00150 ¦ Scope Item: furnaces / air handlers / RTUs
010-207297-00 | 010-T052C-02000 | 2022-06-01 | MMLSR2222215 |  | 0 | MLS SCOPE: REPLACEMENT OF A SINGLE FURNACE, A/C AND/OR HEAT PUMP LICENSE NUMBER: H00169 ¦ SCOPE ITEM: AIR CONDITIONING (INCLUDING CONDENSERS, EVAPORATORS, COMPRESSORS)
010-207298-00 | 010-T052C-02100 | 2023-04-20 | RSWDM2316537 |  | 33500 | Removal of existing roofing to deck and installation of new asphalt shingle roofing, felt, ice guard, and flashings on an existing multi-family building per Ohio Building Code section 1507.2 and manufacturers installation instructions. No drawings or spe
010-207299-00 | 010-T052C-02200 | 2020-06-17 | PMEPR2011821 |  | 0 | INSTALL ACRYLIC TUB LINER AND WALL SURROUND OVER EXISTING TUB AND WALL, REPLACE EXISTING VALVE FIXTURE (CONNECT TO EXISTING DRAIN AND EXISTING SUPPLY LINES)
010-207300-00 | 010-T052C-02300 | 2024-11-13 | MMLSM2445209 |  | 0 | MLS Scope: Replacement of a Single Furnace, A/C and/or Heat Pump License Number: H00359 ¦ Scope Item: furnaces / air handlers / RTUs
010-207301-00 | 010-T052C-02400 | 2024-08-06 | PMLSR2431697 |  | 0 | MLS Scope: Water Heater Replacement
010-207306-00 | 010-N240M-00702 | 2019-01-16 | GGBB1900060 |  | 0 | INSTALL 9 SQUARE FOOT PREVIEW BOARD -SIGN D - SOUTH ELEVATION - GRAPHIC AREA (9 SQ FT) - ILLUMINATED INTERNALLY
010-207306-00 | 010-N240M-00702 | 2019-01-16 | GGBB1900059 |  | 0 | INSTALL 9 SQUARE FOOT PREVIEW BOARD -SIGN C - SOUTH ELEVATION - GRAPHIC AREA (9 SQ FT) - ILLUMINATED INTERNALLY
010-207306-00 | 010-N240M-00702 | 2019-01-16 | GGBB1900058 |  | 0 | INSTALL 20 SQARE FOOT PREVIEW BOARD - SING B - GRAPHIC AREA (20 SQ FT) - SOUTH ELEVATION - ILLUMINATED INTERNALLY
010-207306-00 | 010-N240M-00702 | 2019-01-16 | GGBB1900057 |  | 0 | INSTALL 20 SQARE FOOT PREVIEW BOARD - SING A - GRAPHIC AREA (20 SQ FT) - SOUTH ELEVATION - ILLUMINATED INTERNALLY
010-207306-00 | 010-N240M-00702 | 2019-02-20 | EMEPC1903277 |  | 0 | EXTEND EXISTING 20A CIRCUIT FROM EXISTING MENU BOARD TO NEW LOCATION OF MENU BOARD IN 3/4 UG CONDUIT. ALSO EXTEND DATA WIRES FROM/TO SAME LOCATIONS AS ABOVE IN 1 1/2 UG CONDUIT. INSTALL APPROX. 10' OF UG CONDUIT FROM NEW MENU BOARD SIGN LOCATION #1 TO M
010-207310-00 | 010-N108FFFF-0100 | 2021-10-26 | MMLSR2142283 |  | 0 | MLS Scope: Replacement of a Single Furnace, A/C and/or Heat Pump License Number: H00855 ¦ Scope Item: air conditioning (including condensers, evaporators, compressors) License Number: H00855 ¦ Scope Item: furnaces / air handlers / RTUs
010-207313-00 | 010-T138A-03900 | 2021-09-27 | RSWDR2138217 |  | 964 | Remove existing 1 window(s), 0 door(s) and replace with new. Work to comply with RCO 612, RCO 308, and RCO 113.6.1 with a U Value of 0.35 or Better.
010-207313-00 | 010-T138A-03900 | 2021-01-28 | RSWDR2103259 |  | 6977 | Remove existing 0 window(s), 1 door(s) and replace with new. Work to comply with RCO 612, RCO 308, and RCO 113.6.1 with a U Value of 0.35 or Better.
010-207313-00 | 010-T138A-03900 | 2021-03-30 | RSWDR2111198 |  | 2500 | Remove existing 0 window(s), 1 door(s) and replace with new. Work to comply with RCO 612, RCO 308, and RCO 113.6.1 with a U Value of 0.35 or Better.
010-207314-00 | 010-T138A-04000 | 2019-11-09 | RSWDR1905801 |  | 819 | REMOVE EXISTING 0 WINDOW(S), 1 DOOR(S) AND REPLACE WITH NEW. WORK TO COMPLY WITH RCO 612, RCO 308, AND RCO 113.6.1 WITH A U VALUE OF 0.35 OR BETTER. DOORS INFO: REPLACE REAR PATIO DOOR.
010-207326-00 | 010-O018D-08601 | 2019-07-02 | MMEPC1912782 |  | 0 | REPLACE LIKE-FOR-LIKE 12.5 TON ROOFTOP UNIT LICENSE NUMBER: H00114 ¦ SCOPE ITEM: FURNACES / AIR HANDLERS / RTUS
010-207326-00 | 010-O018D-08601 | 2019-05-02 | PMEPC1908221 |  | 0 | INSTALLING 300 GAL OIL INTERCEPTOR FOR TRUCK WASH AREA
010-207328-00 | 010-O070F-02401 | 2019-10-29 | RSWDR1905567 |  | 10926 | REMOVE EXISTING SHINGLE ROOF TO DECK AND REPLACE WITH NEW FELT UNDERLAYMENT, ICE BARRIER MEMBRANE AT EAVE, NECESSARY FLASHINGS, AND NEW ASPHALT SHINGLES. WORK TO COMPLY WITH RCO CHAPTER 9 & MANUFACTURE INSTALLATION INSTRUCTIONS.
010-207338-00 | 010-T000VF-00100 | 2019-08-01 | ROOFC1907815 |  | 418850 | BUILDING PERMIT TO REMOVE EXISTING ROOFING TO DECK AND REPLACE WITH NEW .060 FULLY ADHERED EPDM RUBBER ROOFING, R-25 INSULATION, PENETRATIONS AND FLASHINGS ON AN EXISTING COMMERCIAL BUILDING. SPECS PROVIDED. BOTH AN INSUALTION AND FINAL BUILDING INSPEC
010-207338-00 | 010-T000VF-00100 | 2024-02-20 | EMEPM2407912 |  | 0 | Building Permit/Plan Review: altm2345077 Wiring the two bathroom remodels to code and homeowners specs. Replacing a kitchen ceiling light
010-207338-00 | 010-T000VF-00100 | 2024-03-04 | PMEPM2409720 |  | 0 | Building Permit/Plan Review: ALTM2345077 CONNECT INTO EXISTING PLUMBING TO REPLACE FIXTURES AND MOVE SHOWER VALVE.
010-207340-00 | 010-T000VF-00300 | 2021-02-02 | PMEPM2103910 |  | 0 | BUILDING PERMIT/PLAN REVIEW: ALTM2000025 BATH REMODELS MASTER AND HALL BATH
010-207340-00 | 010-T000VF-00300 | 2021-02-03 | EMEPM2104087 |  | 0 | BUILDING PERMIT/PLAN REVIEW: ALTM2000025 BATHROOM REMODEL
010-207342-00 | 010-T000VF-00500 | 2020-06-13 | EMEPM2011430 |  | 0 | BUILDING PERMIT/PLAN REVIEW: ALTM2001055 INSTALL ELECTRIC FOR BATHROOM REMODEL.
010-207342-00 | 010-T000VF-00500 | 2020-06-16 | PMEPM2011565 |  | 0 | BUILDING PERMIT/PLAN REVIEW: ALTM2001055 MASTER BATH REMODEL INCLUDING SHOWER, WATER CLOSET AND TWO LAVATORIES.
010-207343-00 | 010-T000VF-00600 | 2021-02-09 | ALTM2104675 |  | 10000 | PLAN APPROVAL: FINAL. REVIEWED FOR COMPLIANCE UNDER: 2017 OBC AND ICC A117.1-2009 WITH MODIFICATIONS IN OBC 1112.0. WORK NOT INCLUDED IN THIS APPROVAL: PLUMBING, MECHANICAL, FIRE ALARM, FIRE SUPPRESSION PROJECT USE/OCCUPANCY: R-2 BUILDING
010-207343-00 | 010-T000VF-00600 | 2021-04-20 | EMEPM2114167 |  | 0 | BUILDING PERMIT/PLAN REVIEW: ALTM2104675 ADD CAN LIGHTS IN KITCHEN AND RE WIRE PER PRINT, LOCAL CODE AND CABINET LAYOUT.
010-207347-00 | 010-T000VF-01000 | 2019-08-13 | EMEPM1916118 |  | 0 | DISCUSSED WITH THE CONTRACTOR AND RELAYED TO CITY OF COLUMBUS SUPERVISOR, THAT NO DRYWALL IS TO BE REMOVED. STATUS UPDATE: CLOSED DUE TO STAND ALONE DISAPPROVAL IN KITCHEN AND HALLWAY WILL MOVE 2 SWITCHES AND 2 OUTLETS THAT ARE HANGING FROM THE CEILING.
010-207368-00 | 010-T000VF-03100 | 2021-12-28 | EMEPM2150435 |  | 0 | BUILDING PERMIT/PLAN REVIEW: ALTM2146823 WIRE A BATH REMODEL
010-207368-00 | 010-T000VF-03100 | 2022-01-07 | PMEPM2202658 |  | 0 | BUILDING PERMIT/PLAN REVIEW: ALTM2146823 MASTER BATH REMODEL. TUB WILL BE REPLACED WITH SHOWER IN SAME LOCATION. LAVATORIES AND WC ROUGH-IN LOCATION UNCHANGED. FIXTURES WILL BE INSTALLED.
010-207384-00 | 010-T000VF-04700 | 2019-01-13 | MMEPC1900786 |  | 0 | REPLACEMENT OF FURNACE LICENSE NUMBER: H00454 ¦ SCOPE ITEM: FURNACES / AIR HANDLERS / RTUS
010-207385-00 | 010-T000VF-04800 | 2019-03-20 | MMEPM1905198 |  | 0 | BUILDING PERMIT/PLAN REVIEW: MBLD1809286 MODIFY SUPPLY DUCT & RE-VENT FURNACE LICENSE NUMBER: H00020 ¦ SCOPE ITEM: DUCTWORK / DAMPERS
010-207385-00 | 010-T000VF-04800 | 2019-01-23 | FSUPM1900522 |  | 0 | 155 W MAIN ST. 4 SPRINKLERS. REFERENCE BLDG PERMIT #MBLD1809286. ALTERATION TO FIRE SPRINKLER SYSTEM FOR REMODEL TO RESIDENCE SUITE #1002. PAIGE D. CRANE.
010-207385-00 | 010-T000VF-04800 | 2019-01-23 | FSUPM1900522 |  | 0 | 155 W MAIN ST. 4 SPRINKLERS. REFERENCE BLDG PERMIT #MBLD1809286. ALTERATION TO FIRE SPRINKLER SYSTEM FOR REMODEL TO RESIDENCE SUITE #1002. PAIGE D. CRANE.
010-207385-00 | 010-T000VF-04800 | 2019-03-13 | EMEPM1904724 |  | 0 | BUILDING PERMIT/PLAN REVIEW: MBLD1809286 KITCHEN REMODEL
010-207385-00 | 010-T000VF-04800 | 2019-02-05 | PMEPM1902289 |  | 0 | BUILDING PERMIT/PLAN REVIEW: MBLD1809286 REMODEL 2 BATHROOMS AND 1 EXISTING KITCHEN JUST REPLACING FIXTURES
010-207387-00 | 010-T000VF-05000 | 2022-12-21 | EMEPM2250439 |  | 0 | BUILDING PERMIT/PLAN REVIEW: ALTM2233515 INSTALL CAN LIGHTS IN KITCHEN AND ADD OUTLETS AS NEEDED OFF EXISTING KITCHEN COUNTER TOP CIRCUIT ADD LIGHTS IN BATHROOMS.
010-207387-00 | 010-T000VF-05000 | 2022-11-14 | PMEPM2245621 |  | 0 | BUILDING PERMIT/PLAN REVIEW: ALTM2233515 REPLACING 2-TOILETS, 1- KITCHEN SINK, 2-SHOWER VALVES, 1-LAVATORY AND CHANGING ONE DOUBLE BOWL LAVATORY TO SINGLE BOWL LAVATORY
010-207406-00 | 010-T000VF-06900 | 2024-03-19 | PMEPR2411988 |  | 0 | tub to tub conversion, new vanity and lavatory, new water closet, new stackable washer/dryer combo. All fixtures to remain in current location just replaced for new.
010-207409-00 | 010-T000VF-07200 | 2021-09-09 | EMEPM2135750 |  | 0 | INSTALL RECESSED LIGHTS THROUGHOUT INSTALL NEW OUTLETS AND SWITCHES THROUGHOUT INSTALL CLIENT PROVIDED FIXTURES TO EXISTING WIRING INSTALL 5 HARD WIRED AND LINKABLE UNDER CABINET LIGHTS IN KITCHEN INSTALL CLIENT PROVIDED CEILING FANS IN MASTER AND GUEST
010-207411-00 | 010-T000VF-07400 | 2019-03-11 | PMEPC1904590 |  | 0 | PLUMBING PERMIT TO REPLACE AN EXISTING SHOWER BASE AND SURROUND, SHOWER VALUE AND SINK IN THE BATHROOM OF UNIT 1502 IN AN EXISTING MULTI-FAMILY BUILDING. SPECS PROVIDED. A FINAL PLUMBING INSPECTION WILL BE REQUIRED TO COMPLETE THIS PERMIT. A SEPARATE
010-207414-00 | 010-T000VF-07700 | 2021-11-01 | MMLSM2143319 |  | 0 | MLS SCOPE: REPLACEMENT OF A SINGLE FURNACE, A/C AND/OR HEAT PUMP LICENSE NUMBER: H00137 ¦ SCOPE ITEM: AIR CONDITIONING (INCLUDING CONDENSERS, EVAPORATORS, COMPRESSORS) LICENSE NUMBER: H00137 ¦ SCOPE ITEM: FURNACES / AIR HANDLERS / RTUS
010-207426-00 | 010-T000VF-08900 | 2024-10-24 | MMLSR2442763 |  | 0 | MLS Scope: Replacement of a Single Furnace License Number: H01366 ¦ Scope Item: furnaces / air handlers / RTUs
010-207432-00 | 010-T000VF-09500 | 2023-04-12 | EMEPC2315306 |  | 0 | REWORK ELECTRIC IN BATHROOM, CLOSET, AND BEDROOM 2 NEW SWITCH LOOPS IN HALLWAY
010-207432-00 | 010-T000VF-09500 | 2023-07-12 | PMEPC2328820 |  | 0 | BUILDING PERMIT/PLAN REVIEW: ALTC2316150 BATHROOM REMODEL INCLUDES REPLACEMENT OF EXISTING FIXTURES, NEW SHOWER DRAIN AND DIVERTER VALVE.
010-207433-00 | 010-T000VF-09600 | 2024-03-20 | PMLSM2412067 |  | 0 | MLS Scope: Water Heater Replacement
010-207674-00 | 010-N235-21100 | 2022-04-11 | EMEPC2214943 |  | 0 | BUILDING PERMIT/PLAN REVIEW: ALTC2205862 ELECTRIC ALTERATIONS PER PRINT
010-207674-00 | 010-N235-21100 | 2022-04-11 | EMEPC2214944 |  | 0 | BUILDING PERMIT/PLAN REVIEW: ALTC2205869 ELECTRIC WORK PER CANOPY PLAN
010-207681-00 | 010-O014C-08700 | 2019-02-04 |  |  |  | RECK FOR REHAB/OCCUP
010-207681-00 | 010-O014C-08700 | 2021-08-18 | DEMO2132601 |  | 6900 | COMMERCIAL STRUCTURE DEMOLITION
010-207681-00 | 010-O014C-08700 | 2022-02-28 |  |  | 8600 | PHYSICAL DEMOLITION - CITY OF COLUMBUS AND FIRE DEPT. REQUESTED THE DEMOLITION DUE TO DETERIORATION OF STRUCTURES.
010-207682-00 | 010-O075A-00901 | 2019-01-23 |  |  |  | NEW CONSTRUCTION
010-207682-00 | 010-O075A-00901 | 2019-11-05 |  |  |  | IMPROVEMENTS
010-207682-00 | 010-O075A-00901 | 2023-01-01 |  |  |  | SPL/NWP/VD
010-207682-00 | 010-O075A-00901 | 2023-07-17 |  |  |  | POSS N/C
010-207682-00 | 010-O075A-00901 | 2024-01-04 |  |  |  | N/C
010-207687-00 | 010-M057-03800 | 2023-01-05 | MMEPC2302340 |  | 0 | FURNACE REPLACEMENT License Number: H00578 ¦ Scope Item: furnaces / air handlers / RTUs
010-207688-00 | 010-O093C-00800 | 2019-04-10 |  |  |  | REVIEW PARCEL. ADJUST LUC.
010-207689-00 | 010-O093C-00700 | 2023-11-28 |  |  |  | CHK TO REMOVE REMAINING IMPROVEMENT VALUE
010-207689-00 | 010-O093C-00700 | 2023-11-28 |  |  | 64700 | FIRE - DEMOLITION OF HOUSE
010-207692-00 | 010-T012A-04600 | 2023-11-07 | RSWDR2347279 |  | 1990 | Remove existing 1 window(s), 0 door(s) and replace with new. Work to comply with RCO 612, RCO 308, and RCO 113.6.1 with a U Value of 0.35 or Better.
010-207692-00 | 010-T012A-04600 | 2019-09-11 | RSWDR1904596 |  | 10212 | REMOVE EXISTING SHINGLE ROOF TO DECK AND REPLACE WITH NEW FELT UNDERLAYMENT, ICE BARRIER MEMBRANE AT EAVE, NECESSARY FLASHINGS, AND NEW ASPHALT SHINGLES. WORK TO COMPLY WITH RCO CHAPTER 9 & MANUFACTURE INSTALLATION INSTRUCTIONS.
010-207692-00 | 010-T012A-04600 | 2020-03-31 | PMLSR2006507 |  | 0 | MLS SCOPE: WATER HEATER REPLACEMENT
010-207692-00 | 010-T012A-04600 | 2020-07-21 | ALTR2006546 |  | 5300 | ALT 2 STY SINGLE FAMILY DWELLING BY INSTALLING 66 LF INTERIOR PERIMETER DRAIN, SUMP PUMP. UNFINISHED BASEMENT. SEPARATE PERMIT REQUIRED FOR ELECTRICAL WORK.
010-207692-00 | 010-T012A-04600 | 2020-03-31 | MMLSR2006489 |  | 0 | MLS SCOPE: REPLACEMENT OF A SINGLE FURNACE LICENSE NUMBER: H00846 ¦ SCOPE ITEM: FURNACES / AIR HANDLERS / RTUS
010-207693-00 | 010-T012A-04500 | 2020-08-28 | PMLSR2017764 |  | 0 | MLS SCOPE: WATER HEATER REPLACEMENT
010-207693-00 | 010-T012A-04500 | 2019-09-11 | RSWDR1904595 |  | 10212 | REMOVE EXISTING SHINGLE ROOF TO DECK AND REPLACE WITH NEW FELT UNDERLAYMENT, ICE BARRIER MEMBRANE AT EAVE, NECESSARY FLASHINGS, AND NEW ASPHALT SHINGLES. WORK TO COMPLY WITH RCO CHAPTER 9 & MANUFACTURE INSTALLATION INSTRUCTIONS.
010-207693-00 | 010-T012A-04500 | 2024-09-30 | RSWDR2439542 |  | 9600 | Remove existing 3 window(s), 0 door(s) and replace with new. Work to comply with RCO 612, RCO 308, and RCO 113.6.1 with a U Value of 0.35 or Better.
010-207694-00 | 010-T012A-04400 | 2022-03-04 | RSWDR2209525 |  | 975 | REMOVE EXISTING 1 WINDOW(S), 0 DOOR(S) AND REPLACE WITH NEW. WORK TO COMPLY WITH RCO 612, RCO 308, AND RCO 113.6.1 WITH A U VALUE OF 0.35 OR BETTER.
010-207694-00 | 010-T012A-04400 | 2019-09-11 | RSWDR1904586 |  | 19658 | REMOVE EXISTING SHINGLE ROOF TO DECK AND REPLACE WITH NEW FELT UNDERLAYMENT, ICE BARRIER MEMBRANE AT EAVE, NECESSARY FLASHINGS, AND NEW ASPHALT SHINGLES. WORK TO COMPLY WITH RCO CHAPTER 9 & MANUFACTURE INSTALLATION INSTRUCTIONS.ROOF INFO: WHOLE ROOF REPL
010-207695-00 | 010-T012A-04100 | 2019-09-11 | RSWDR1904593 |  | 10212 | REMOVE EXISTING SHINGLE ROOF TO DECK AND REPLACE WITH NEW FELT UNDERLAYMENT, ICE BARRIER MEMBRANE AT EAVE, NECESSARY FLASHINGS, AND NEW ASPHALT SHINGLES. WORK TO COMPLY WITH RCO CHAPTER 9 & MANUFACTURE INSTALLATION INSTRUCTIONS.
010-207696-00 | 010-T012A-04300 | 2020-08-27 | MMLSR2017664 |  | 0 | MLS SCOPE: REPLACEMENT OF A SINGLE A/C UNIT OR HEAT PUMP LICENSE NUMBER: H00578 ¦ SCOPE ITEM: AIR CONDITIONING (INCLUDING CONDENSERS, EVAPORATORS, COMPRESSORS)
010-207696-00 | 010-T012A-04300 | 2023-10-25 | MMLSM2345361 |  | 0 | MLS Scope: Replacement of a Single Furnace License Number: H00578 ¦ Scope Item: furnaces / air handlers / RTUs
010-207697-00 | 010-T012A-04200 | 2019-09-11 | RSWDR1904591 |  | 8424 | REMOVE EXISTING SHINGLE ROOF TO DECK AND REPLACE WITH NEW FELT UNDERLAYMENT, ICE BARRIER MEMBRANE AT EAVE, NECESSARY FLASHINGS, AND NEW ASPHALT SHINGLES. WORK TO COMPLY WITH RCO CHAPTER 9 & MANUFACTURE INSTALLATION INSTRUCTIONS.
010-207698-00 | 010-T012A-04000 | 2019-09-11 | RSWDR1904592 |  | 10212 | REMOVE EXISTING SHINGLE ROOF TO DECK AND REPLACE WITH NEW FELT UNDERLAYMENT, ICE BARRIER MEMBRANE AT EAVE, NECESSARY FLASHINGS, AND NEW ASPHALT SHINGLES. WORK TO COMPLY WITH RCO CHAPTER 9 & MANUFACTURE INSTALLATION INSTRUCTIONS.
010-207698-00 | 010-T012A-04000 | 2024-05-03 | MMLSR2418071 |  | 0 | MLS Scope: Replacement of a Single Furnace, A/C and/or Heat Pump License Number: H00846 ¦ Scope Item: furnaces / air handlers / RTUs
010-207699-00 | 010-T012A-03800 | 2023-09-29 | RSWDM2341516 |  | 15438 | Removal of existing roofing to deck and installation of new asphalt shingle roofing, felt, ice guard, and flashings on an existing multi-family building per Ohio Building Code section 1507.2 and manufacturers installation instructions. No drawings or spe
010-207700-00 | 010-T012A-03900 | 2024-09-10 | MMLSM2436623 |  | 0 | MLS Scope: Replacement of a Single Furnace License Number: H00425 ¦ Scope Item: furnaces / air handlers / RTUs
010-207700-00 | 010-T012A-03900 | 2022-06-10 | MMLSM2223524 |  | 0 | MLS SCOPE: REPLACEMENT OF A SINGLE A/C UNIT OR HEAT PUMP LICENSE NUMBER: H00425 ¦ SCOPE ITEM: AIR CONDITIONING (INCLUDING CONDENSERS, EVAPORATORS, COMPRESSORS)
010-207700-00 | 010-T012A-03900 | 2019-09-11 | RSWDR1904589 |  | 10212 | REMOVE EXISTING SHINGLE ROOF TO DECK AND REPLACE WITH NEW FELT UNDERLAYMENT, ICE BARRIER MEMBRANE AT EAVE, NECESSARY FLASHINGS, AND NEW ASPHALT SHINGLES. WORK TO COMPLY WITH RCO CHAPTER 9 & MANUFACTURE INSTALLATION INSTRUCTIONS.
010-207701-00 | 010-N114-05601 | 2023-03-28 | EMEPR2313111 |  | 0 | Tree Fell on Power Line. Install new Meter Base, PVC Riser from meter up outside of home. Install new riser wire inside pvc conduit. Install new weatherhead on top of pvc conduit. Update service grounding.
010-207701-00 | 010-N114-05601 | 2021-04-26 | RSWDR2114978 |  | 15973 | REMOVE EXISTING 17 WINDOW(S), 0 DOOR(S) AND REPLACE WITH NEW. WORK TO COMPLY WITH RCO 612, RCO 308, AND RCO 113.6.1 WITH A U VALUE OF 0.35 OR BETTER.WINDOWS INFO: REMOVE EXISTING 17 WINDOW(S), 0 DOOR(S) AND REPLACE WITH NEW. WORK TO COMPLY WITH RCO 612,
010-207704-00 | 010-O072G-02102 | 2020-06-16 | MMEPC2011661 |  | 0 | REMOVE EXISTING PACKAGE ROOF TOP UNIT , INSTALL NEW UNIT SAME SIZE COOLING AND BTU'S ON EXISTING ROOF CURB . LICENSE NUMBER: H00420 ¦ SCOPE ITEM: AIR CONDITIONING (INCLUDING CONDENSERS, EVAPORATORS, COMPRESSORS)
010-207704-00 | 010-O072G-02102 | 2020-03-20 | MMEPC2005935 |  | 0 | REMOVE THREE EXHAUST HOOD FANS AND INSTALL THREE NEW EXHAUST HOOD FANS ON TO EXISTING DUCTWORK . ALL THREE NEW HOODS MATCHING SIZE AND HORSE POWER OF OLD HOODS . LICENSE NUMBER: H00420 ¦ SCOPE ITEM: VENTILATION SYSTEMS
010-207704-00 | 010-O072G-02102 | 2019-06-27 | EMEPC1912353 |  | 0 | BUILDING PERMIT/PLAN REVIEW: ALTC1901892 REPLACING ALL OF THE LIGHT FIXTURES IN THE DINING ROOM AREAS. ADDING TV RECEPTACLES. CHANGING DIMMING MODULES TO ACCOMMODATE NEW LED LIGHTING.
010-207704-00 | 010-O072G-02102 | 2019-06-24 | GGBB1900847 |  | 0 | INSTALL A 50 SQ FT GROUND SIGN - WEST
010-207704-00 | 010-O072G-02102 | 2019-06-24 | GBLW1900848 |  | 0 | INSTALL A 75 SQ FT WALL SIGN - WEST
010-207704-00 | 010-O072G-02102 | 2023-01-24 | MMEPC2304762 |  | 0 | REMOVE TWO EXISTING PACKAGE ROOF TOP UNITS AND INSTALL TWO NEW UNITS SAME SIZE AS EXISTING EQUIPMENT. LICENSE NUMBER: H00420 ¦ SCOPE ITEM: FURNACES / AIR HANDLERS / RTUS
010-207704-00 | 010-O072G-02102 | 2023-07-19 | ROOFC2330031 |  | 0 | BUILDING PERMIT TO REMOVE EXISTING ROOFING AND REPLACE WITH NEW STANDING SEAM METAL ROOFING ALONG WITH NEW EDGE AND PENETRATION FLASHING SON AN EXISTING COMMERCIAL BUILDING PER OHIO BUILDING CODE SECTION 1507.4 NO DRAWINGS OR SPECS PROVIDED. INSULATION A
010-207706-00 | 010-O020A-07900 | 2024-05-16 | PMLSC2420133 |  | 0 | MLS SCOPE: WATER HEATER REPLACEMENT
010-207706-00 | 010-O020A-07900 | 2024-05-16 | PMLSC2420133 |  | 0 | MLS SCOPE: WATER HEATER REPLACEMENT
010-207706-00 | 010-O020A-07900 | 2021-04-27 | EMEPC2115085 |  | 0 | Pipe in 1 dedicated outlet
010-207707-00 | 010-O020A-08300 | 2020-09-30 | RSWDR2004942 |  | 8192 | REMOVE EXISTING SHINGLE ROOF TO DECK AND REPLACE WITH NEW FELT UNDERLAYMENT, ICE BARRIER MEMBRANE AT EAVE, NECESSARY FLASHINGS, AND NEW ASPHALT SHINGLES. WORK TO COMPLY WITH RCO CHAPTER 9 & MANUFACTURE INSTALLATION INSTRUCTIONS.
010-207709-00 | 010-O020A-08600 | 2020-01-07 |  |  |  | DET GAR
010-207709-00 | 010-O020A-08600 | 2019-02-04 | MMLSR1902267 |  | 0 | MLS SCOPE: REPLACEMENT OF A SINGLE FURNACE LICENSE NUMBER: H00359 ¦ SCOPE ITEM: FURNACES / AIR HANDLERS / RTUS
010-207709-00 | 010-O020A-08600 | 2019-05-02 |  |  | 28370 | DET-GARAGE
010-207716-00 | 010-T102-00100 | 2019-02-26 | MMEPC1903621 |  | 0 | BUILDING PERMIT/PLAN REVIEW: ALTC1803338 INSTALL DUCTWORK TO CONNECT RADIATOR TO EXISTING WALL LOUVER AND VP CONNECTING VENT LINE LICENSE NUMBER: H00805
010-207716-00 | 010-T102-00100 | 2019-01-30 | EMEPC1901990 |  | 0 | BUILDING PERMIT/PLAN REVIEW: ALTC1803338 DISCONNECT EXISTING GENERATOR AND RECONNECT NEW GENERATOR AND ATS INSIDE SHELTER.
010-207716-00 | 010-T102-00100 | 2021-03-24 | EMEPC2110471 |  | 0 | Replace existing generator and transfer switch with new like, kind, size.
010-207716-00 | 010-T102-00100 | 2021-07-27 | ALTC2129169 |  | 15000 | PLAN APPROVAL: Final REVIEWED FOR COMPLIANCE UNDER: 2017 OBC and ICC A117.1-2009 with modifications in OBC 1112.0. WORK NOT INCLUDED IN THIS APPROVAL: Electrical, Plumbing, Mechanical USE/OCCUPANCY GROUP: U (Utility) CONSTRUCTION TYPE: II-B DESC
010-207716-00 | 010-T102-00100 | 2020-10-08 | EMEPC2020786 |  | 0 | BUILDING PERMIT/PLAN REVIEW: ALTC2004370 INSTALLATION OF NEW 100A PPC ON NEW UTILITY H-FRAME MODIFICATION OF POWER TO EXISTING WIRELESS COMMUNICATIONS EQUIPMENT PER DRAWINGS E-1 THROUGH E-3 SUBMITTED WITH BUILDING DRAWINGS
010-207716-00 | 010-T102-00100 | 2020-10-06 | ALTC2009563 |  | 17500 | PLAN APPROVAL: FINAL REVIEWED FOR COMPLIANCE UNDER: 2017 OBC AND ICC A117.1-2009 WITH MODIFICATIONS IN OBC 1112.0. WORK NOT INCLUDED IN THIS APPROVAL: ELECTRICAL, PLUMBING, MECHANICAL USE/OCCUPANCY GROUP: U (UTILITY) CONSTRUCTION TYPE: II-B DESC
010-207716-00 | 010-T102-00100 | 2020-05-18 | ALTC2004370 |  | 8500 | PLAN APPROVAL: FINAL REVIEWED FOR COMPLIANCE UNDER: 2017 OBC AND ICC A117.1-2009 WITH MODIFICATIONS IN OBC 1112.0. WORK NOT INCLUDED IN THIS APPROVAL: ELECTRICAL, PLUMBING, MECHANICAL USE/OCCUPANCY GROUP: U (UTILITY) CONSTRUCTION TYPE: II-B DESCRI
010-207716-00 | 010-T102-00100 | 2024-06-24 | RSWDM2425839 |  | 277279 | Removal of 10 window(s), 1 door(s) and replacement with same type and in same size openings in an existing multi-family building. No drawings or specs provided. A final structural inspection will be required to complete this permit. Work to comply with
010-207716-00 | 010-T102-00100 | 2023-03-27 | ALTC2313058 |  | 15000 | PLAN APPROVAL: Final REVIEWED FOR COMPLIANCE UNDER: 2017 OBC and ICC A117.1-2009 with modifications in OBC 1112.0. WORK NOT INCLUDED IN THIS APPROVAL: Electrical, Plumbing, Mechanical USE/OCCUPANCY GROUP: U (Utility) CONSTRUCTION TYPE: I-B DESCR
010-207746-00 | 010-T102-03100 | 2023-08-22 | PMLSR2335696 |  | 0 | MLS Scope: Water Heater Replacement
010-207763-00 | 010-T102-04800 | 2020-06-03 | PMLSR2010479 |  | 0 | MLS SCOPE: WATER HEATER REPLACEMENT
010-207774-00 | 010-T102-05900 | 2022-03-16 | PMLSM2211351 |  | 0 | WATER HEATER REPLACEMENT
010-207786-00 | 010-T102-07100 | 2022-12-28 | PMLSR2251125 |  | 0 | MLS Scope: Water Heater Replacement
010-207796-00 | 010-T102-08100 | 2020-05-22 | PMLSM2009668 |  | 0 | MLS SCOPE: WATER HEATER REPLACEMENT
010-207809-00 | 010-T102-09400 | 2023-08-22 | PMLSR2335702 |  | 0 | MLS Scope: Water Heater Replacement
010-207814-00 | 010-T102-09900 | 2024-01-13 | PMLSM2403433 |  | 0 | MLS Scope: Water Heater Replacement
010-207824-00 | 010-T102-10900 | 2024-07-16 | EMEPM2429257 |  | 0 | Building Permit/Plan Review: DMGM2426624 Replace or Junction Range Hood Wire That Was Damaged During Fire.
010-207829-00 | 010-T102-11400 | 2019-08-08 | RSWDR1903994 |  | 210 | REMOVE EXISTING 1 WINDOW(S), 0 DOOR(S) AND REPLACE WITH NEW. WORK TO COMPLY WITH RCO 612, RCO 308, AND RCO 113.6.1 WITH A U VALUE OF 0.35 OR BETTER.
010-207836-00 | 010-T102-12100 | 2019-08-08 | RSWDR1903995 |  | 241 | REMOVE EXISTING 1 WINDOW(S), 0 DOOR(S) AND REPLACE WITH NEW. WORK TO COMPLY WITH RCO 612, RCO 308, AND RCO 113.6.1 WITH A U VALUE OF 0.35 OR BETTER.
010-207854-00 | 010-T102-13900 | 2023-12-26 | PMLSM2352836 |  | 0 | MLS Scope: Water Heater Replacement
010-207860-00 | 010-T102-14500 | 2019-07-23 | RSWDR1903641 |  | 452 | REMOVE EXISTING 2 WINDOW(S), 0 DOOR(S) AND REPLACE WITH NEW. WORK TO COMPLY WITH RCO 612, RCO 308, AND RCO 113.6.1 WITH A U VALUE OF 0.35 OR BETTER.
010-207867-00 | 010-T102-15200 | 2020-09-11 | PMLSR2018713 |  | 0 | MLS SCOPE: WATER HEATER REPLACEMENT
010-207872-00 | 010-T102-15700 | 2019-07-23 | RSWDR1903636 |  | 452 | REMOVE EXISTING 2 WINDOW(S), 0 DOOR(S) AND REPLACE WITH NEW. WORK TO COMPLY WITH RCO 612, RCO 308, AND RCO 113.6.1 WITH A U VALUE OF 0.35 OR BETTER.
010-207891-00 | 010-T102-17600 | 2023-01-20 | PMLSR2304371 |  | 0 | MLS Scope: Water Heater Replacement
010-207903-00 | 010-T102-18800 | 2019-07-23 | RSWDR1903637 |  | 452 | REMOVE EXISTING 2 WINDOW(S), 0 DOOR(S) AND REPLACE WITH NEW. WORK TO COMPLY WITH RCO 612, RCO 308, AND RCO 113.6.1 WITH A U VALUE OF 0.35 OR BETTER.
010-207911-00 | 010-T102-19600 | 2019-08-08 | RSWDR1903992 |  | 241 | REMOVE EXISTING 1 WINDOW(S), 0 DOOR(S) AND REPLACE WITH NEW. WORK TO COMPLY WITH RCO 612, RCO 308, AND RCO 113.6.1 WITH A U VALUE OF 0.35 OR BETTER.
010-207924-00 | 010-T102-20900 | 2019-09-26 | RSWDR1904881 |  | 315 | REMOVE EXISTING 1 WINDOW(S), 0 DOOR(S) AND REPLACE WITH NEW. WORK TO COMPLY WITH RCO 612, RCO 308, AND RCO 113.6.1 WITH A U VALUE OF 0.35 OR BETTER.
010-207933-00 | 010-T102-21800 | 2023-01-30 | PMLSR2305506 |  | 0 | MLS Scope: Water Heater Replacement MLS Scope: Water Heater Replacement
010-207935-00 | 010-T102-22000 | 2019-07-23 | RSWDR1903639 |  | 452 | REMOVE EXISTING 2 WINDOW(S), 0 DOOR(S) AND REPLACE WITH NEW. WORK TO COMPLY WITH RCO 612, RCO 308, AND RCO 113.6.1 WITH A U VALUE OF 0.35 OR BETTER.
010-207941-00 | 010-T102-22600 | 2019-04-04 | PMLSR1906238 |  | 0 | MLS SCOPE: WATER HEATER REPLACEMENT
010-207945-00 | 010-T102-23000 | 2023-07-18 | PMLSR2329753 |  | 0 | MLS Scope: Water Heater Replacement
010-207951-00 | 010-T102-23600 | 2023-03-15 | PMEPM2311623 |  | 0 | BUILDING PERMIT/PLAN REVIEW: ALTM2304118 REMODEL BATH, KITCHEN AND REPLACE ELECTRIC WATER HEATER.
010-207951-00 | 010-T102-23600 | 2022-12-01 | MMLSM2247840 |  | 0 | MLS SCOPE: REPLACEMENT OF A SINGLE FURNACE LICENSE NUMBER: H00140 ¦ SCOPE ITEM: FURNACES / AIR HANDLERS / RTUS
010-207951-00 | 010-T102-23600 | 2023-03-21 | EMEPM2312248 |  | 0 | BUILDING PERMIT/PLAN REVIEW: ALTM2304118 INSTALL LIGHTS, RECEPTACLES, AND SWITCHES IN KITCHEN AND BATH
010-207951-00 | 010-T102-23600 | 2023-03-21 | EMEPM2312248 |  | 0 | BUILDING PERMIT/PLAN REVIEW: ALTM2304118 INSTALL LIGHTS, RECEPTACLES, AND SWITCHES IN KITCHEN AND BATH
010-207954-00 | 010-T102-23900 | 2021-05-13 | PMLSR2117703 |  | 0 | MLS Scope: Water Heater Replacement
010-207964-00 | 010-T102-24900 | 2023-08-14 | PMLSR2334325 |  | 0 | MLS Scope: Water Heater Replacement
010-207967-00 | 010-T102-25200 | 2019-07-23 | RSWDR1903640 |  | 452 | REMOVE EXISTING 2 WINDOW(S), 0 DOOR(S) AND REPLACE WITH NEW. WORK TO COMPLY WITH RCO 612, RCO 308, AND RCO 113.6.1 WITH A U VALUE OF 0.35 OR BETTER.
010-207969-00 | 010-T102-25400 | 2023-04-10 | PMLSR2314954 |  | 0 | MLS Scope: Water Heater Replacement
010-208015-00 | 010-T102-30000 | 2019-08-08 | RSWDR1903993 |  | 241 | REMOVE EXISTING 1 WINDOW(S), 0 DOOR(S) AND REPLACE WITH NEW. WORK TO COMPLY WITH RCO 612, RCO 308, AND RCO 113.6.1 WITH A U VALUE OF 0.35 OR BETTER.
010-208126-00 | 010-N070B-14000 | 2020-11-12 | MMLSR2023803 |  | 0 | MLS SCOPE: REPLACEMENT OF A SINGLE FURNACE, A/C AND/OR HEAT PUMP LICENSE NUMBER: H00855 ¦ SCOPE ITEM: AIR CONDITIONING (INCLUDING CONDENSERS, EVAPORATORS, COMPRESSORS) LICENSE NUMBER: H00855 ¦ SCOPE ITEM: FURNACES / AIR HANDLERS / RTUS
010-208127-00 | 010-N070B-13900 | 2020-05-11 | RSWDR2001801 |  | 17000 | REMOVE EXISTING SHINGLE ROOF TO DECK AND REPLACE WITH NEW FELT UNDERLAYMENT, ICE BARRIER MEMBRANE AT EAVE, NECESSARY FLASHINGS, AND NEW ASPHALT SHINGLES. WORK TO COMPLY WITH RCO CHAPTER 9 & MANUFACTURE INSTALLATION INSTRUCTIONS.ROOF INFO: SHINGLE TEAR OF
010-208129-00 | 010-N070B-13700 | 2022-11-01 | EMEPR2244046 |  | 0 | 24KW GENERAC GENERATOR INSTALL Load calculations due at time of inspection
010-208130-00 | 010-N070B-13600 | 2019-07-24 | ALTR1907552 |  | 60000 | PLAN APPROVAL: FINAL REVIEWED FOR COMPLIANCE UNDER: 2019 RESIDENTIAL CODE OF OHIO USE/OCCUPANCY GROUP: 1, 2, 3 FAMILY DWELLING CONSTRUCTION TYPE: V-B DESCRIPTION OF WORK: ALTER A 2 STORY FRAMED, 1 FAMILY DWELLING BY PERFORMING KITCHEN RENOVATION
010-208130-00 | 010-N070B-13600 | 2019-10-11 | PMEPR1920833 |  | 0 | BUILDING PERMIT/PLAN REVIEW: ALTR1907552 TO INSTALL NEW SHOWER VALVE AND TUB AND HOOKUP FIXTURES.
010-208130-00 | 010-N070B-13600 | 2019-10-09 | EMEPR1920679 |  | 0 | BUILDING PERMIT/PLAN REVIEW: ALTR1907552 KITCHEN REMODEL PER PROVIDED PLANS
010-208132-00 | 010-N070B-13400 | 2019-10-28 | MMLSR1922015 |  | 0 | MLS SCOPE: REPLACEMENT OF A SINGLE FURNACE, A/C AND/OR HEAT PUMP LICENSE NUMBER: H00855 ¦ SCOPE ITEM: AIR CONDITIONING (INCLUDING CONDENSERS, EVAPORATORS, COMPRESSORS) LICENSE NUMBER: H00855 ¦ SCOPE ITEM: FURNACES / AIR HANDLERS / RTUS
010-208132-00 | 010-N070B-13400 | 2023-11-14 | PMLSR2348138 |  | 0 | MLS Scope: Water Heater Replacement
010-208133-00 | 010-N070B-13300 | 2024-05-10 | MMLSR2419042 |  | 0 | MLS Scope: Replacement of a Single Furnace, A/C and/or Heat Pump License Number: H00855 ¦ Scope Item: air conditioning (including condensers, evaporators, compressors) License Number: H00855 ¦ Scope Item: furnaces / air handlers / RTUs
010-208135-00 | 010-N070B-13100 | 2024-06-12 | MMLSR2424072 |  | 0 | MLS SCOPE: REPLACEMENT OF A SINGLE A/C UNIT OR HEAT PUMP LICENSE NUMBER: H00150 ¦ SCOPE ITEM: FURNACES / AIR HANDLERS / RTUS
010-208136-00 | 010-N070B-13000 | 2023-02-22 | PMEPR2308708 |  | 0 | BUILDING PERMIT/PLAN REVIEW: ALTR2250410 REMODEL MASTER BATH, SHOWER, LAVATORIES AND TOILET.
010-208136-00 | 010-N070B-13000 | 2023-03-02 | MMEPR2309701 |  | 0 | BUILDING PERMIT/PLAN REVIEW: ALTR2250410 INSTALL BATHROOM FAN LICENSE NUMBER: H00752 ¦ SCOPE ITEM: EXHAUST SYSTEMS (HOODS, FANS, ETC)
010-208136-00 | 010-N070B-13000 | 2023-01-04 | EMEPR2302283 |  | 0 | BUILDING PERMIT/PLAN REVIEW: ALTR2250410 WIRE MASTER BATH REMODEL
010-208136-00 | 010-N070B-13000 | 2020-08-19 | PMLSR2017060 |  | 0 | MLS SCOPE: WATER HEATER REPLACEMENT
010-208136-00 | 010-N070B-13000 | 2022-12-21 | ALTR2250410 |  | 50000 | PLAN APPROVAL: FINAL REVIEWED FOR COMPLIANCE UNDER: 2019 RESIDENTIAL CODE OF OHIO USE/OCCUPANCY GROUP: 1, 2, 3 FAMILY DWELLING CONSTRUCTION TYPE: V-B DESCRIPTION OF WORK: ALTER A 1 STORY FRAMED, 1 FAMILY DWELLING BY REMODELING THE MASTER BATH.
010-208137-00 | 010-N070B-12900 | 2023-05-31 | PMEPR2322415 |  | 0 | KITCHEN REMODEL WITH BUILDING PERMIT, PLEASE SEE ATTACHED SCOPE OF WORK AND FLOOR PLANS.
010-208137-00 | 010-N070B-12900 | 2022-12-07 | MMLSR2248604 |  | 0 | MLS SCOPE: REPLACEMENT OF A SINGLE FURNACE LICENSE NUMBER: H00150 ¦ SCOPE ITEM: FURNACES / AIR HANDLERS / RTUS
010-208137-00 | 010-N070B-12900 | 2023-05-31 | MMEPR2322411 |  | 0 | KITCHEN REMODEL WITH BUILDING PERMIT, PLEASE SEE ATTACHED SCOPE OF WORK AND FLOOR PLANS LICENSE NUMBER: P00067
010-208137-00 | 010-N070B-12900 | 2023-05-31 | ALTR2322408 |  | 30000 | KITCHEN REMODEL, SEE ATTACHED SCOPE OF WORK AND FLOOR PLANS.
010-208137-00 | 010-N070B-12900 | 2023-05-31 | EMEPR2322413 |  | 0 | KITCHEN REMODEL WITH BUILDING PERMIT, SEE ATTACHED SCOPE OF WORK AND FLOOR PLANS
010-208137-00 | 010-N070B-12900 | 2024-08-05 | RSWDR2431205 |  | 7112 | Remove existing 3 window(s), 0 door(s) and replace with new. Work to comply with RCO 612, RCO 308, and RCO 113.6.1 with a U Value of 0.35 or Better.
010-208139-00 | 010-N070B-12700 | 2022-06-20 | MMLSR2224959 |  | 0 | MLS SCOPE: REPLACEMENT OF A SINGLE A/C UNIT OR HEAT PUMP LICENSE NUMBER: H00020 ¦ SCOPE ITEM: AIR CONDITIONING (INCLUDING CONDENSERS, EVAPORATORS, COMPRESSORS)
010-208139-00 | 010-N070B-12700 | 2021-08-11 | PMLSR2131527 |  | 0 | MLS Scope: Water Heater Replacement
010-208140-00 | 010-N070B-12600 | 2020-06-24 | RSWDR2002791 |  | 16900 | REMOVE EXISTING 13 WINDOW(S), 0 DOOR(S) AND REPLACE WITH NEW. WORK TO COMPLY WITH RCO 612, RCO 308, AND RCO 113.6.1 WITH A U VALUE OF 0.35 OR BETTER.WINDOWS INFO: 13 TOTAL WINDOWS 5 OPENINGS. SEVERAL HAVE MULTIPLE MULLED UNITS INCLUDING HALF ROUNDS.
010-208141-00 | 010-N070B-12500 | 2023-09-28 | DECKR2341378 |  | 5000 | PLAN APPROVAL: FINAL REVIEWED FOR COMPLIANCE UNDER: 2019 RESIDENTIAL CODE OF OHIO USE/OCCUPANCY GROUP: 1, 2, 3 FAMILY DWELLING CONSTRUCTION TYPE: V-B DESCRIPTION OF WORK: ALTER A 1 STORY 1 FAMILY DWELLING BY ALTERING AN EXISTING WOOD FRAME ATTAC
010-208141-00 | 010-N070B-12500 | 2023-12-11 | PMLSR2351246 |  | 0 | MLS Scope: Water Heater Replacement
010-208202-00 | 010-O018G-07501 | 2022-07-07 | MMEPC2227317 |  | 0 | REPLACE EXISTING AIR HANDLER AND HEAT PUMP LICENSE NUMBER: H00287 ¦ SCOPE ITEM: AIR CONDITIONING (INCLUDING CONDENSERS, EVAPORATORS, COMPRESSORS)
010-208204-00 | 010-O039G-02601 | 2021-08-25 | 21080175ELE |  | 400 | Hunter's Ridge Apartments - Electric
010-208240-00 | 010-O018D-02202 | 2021-09-09 | ROOFC2135687 |  | 119988 | Building permit to install new .060 fully adhered EPDM rubber roofing over existing sloped metal roofing along with separation board, new perimeter and penetration flashings on an existing commercial building per Ohio Building Code section 1507.12. No d
010-208411-00 | 010-M068A-00102 | 2023-07-14 | MMEPC2329248 |  | 0 | REPLACE (2) AIR HANDLERS & HEAT PUMPS (SYSTEM #14 & #15); CA232544-LT License Number: H00140 ¦ Scope Item: furnaces / air handlers / RTUs
010-208411-00 | 010-M068A-00102 | 2024-06-18 | MMEPC2425064 |  | 0 | REPLACE 1.5-TON AIR HANDLER & AC; RECONNECT DUCT & ELECTRIC; ROOF ACCESS FOR AC UNIT; C71246092-LT LICENSE NUMBER: H01300 ¦ SCOPE ITEM: AIR CONDITIONING (INCLUDING CONDENSERS, EVAPORATORS, COMPRESSORS)
010-208417-00 | 010-T000XL-00300 | 2024-02-23 | PMLSR2408347 |  | 0 | MLS Scope: Water Heater Replacement
010-208417-00 | 010-T000XL-00300 | 2024-02-22 | MMLSR2408293 |  | 0 | MLS Scope: Replacement of a Single Furnace, A/C and/or Heat Pump License Number: H01072 ¦ Scope Item: furnaces / air handlers / RTUs
010-208421-00 | 010-T000XL-00700 | 2023-07-31 | MMLSR2331754 |  | 0 | MLS Scope: Replacement of a Single Furnace, A/C and/or Heat Pump License Number: H00056 ¦ Scope Item: furnaces / air handlers / RTUs
010-208426-00 | 010-T000XL-01200 | 2023-03-01 | PMEPR2309609 |  | 0 | TUB/SHOWER VALVE & COMPARTMENT WALL COVERING - ANY NEW WATER DISTRIBUTION PIPE AND FITTINGS WILL COMPLY WITH ONE OF THE REFERENCED STANDARDS LISTED IN OPC TABLE 605.4 OR 605.5. ANY NEW SUPPLY VALVES WILL COMPLY WITH ONE OF THE REFERENCED STANDARDS LISTED
010-208426-00 | 010-T000XL-01200 | 2021-10-22 | MMLSM2141841 |  | 0 | MLS Scope: Replacement of a Single Furnace, A/C and/or Heat Pump License Number: H00425 ¦ Scope Item: air conditioning (including condensers, evaporators, compressors)
010-208427-00 | 010-T000XL-01300 | 2024-04-23 | MMLSR2416630 |  | 0 | MLS SCOPE: REPLACEMENT OF A SINGLE FURNACE, A/C AND/OR HEAT PUMP LICENSE NUMBER: H01006 ¦ SCOPE ITEM: AIR CONDITIONING (INCLUDING CONDENSERS, EVAPORATORS, COMPRESSORS)
010-208431-00 | 010-T000XL-01700 | 2022-11-17 | PMLSM2246206 |  | 0 | MLS Scope: Water Heater Replacement
010-208450-00 | 010-T000XL-03600 | 2024-03-27 | PMLSR2413090 |  | 0 | MLS Scope: Water Heater Replacement
010-208451-00 | 010-T000XL-03700 | 2023-01-27 | PMLSR2305359 |  | 0 | MLS Scope: Water Heater Replacement
010-208463-00 | 010-T000XL-04900 | 2022-06-17 | MMLSM2224623 |  | 0 | MLS SCOPE: REPLACEMENT OF A SINGLE FURNACE, A/C AND/OR HEAT PUMP LICENSE NUMBER: H00150 ¦ SCOPE ITEM: FURNACES / AIR HANDLERS / RTUS
010-208474-00 | 010-T000XL-06000 | 2019-03-26 | EMEPC1905649 |  | 0 | PROVIDE 120V POWER FOR 4 FIRE ALARM PANELS
010-208474-00 | 010-T000XL-06000 | 2019-01-23 | FALRC1900551 |  | 0 | ALTER EXISTING FIRE ALARM SYSTEM FOR NORTHLAND SENIOR VILLAGE III BY INSTALLING NEW DEVICES IN PUBLIC AREAS EXCLUDING ELEVATORS. STAND ALONE PERMIT. SECTION 901.7 OF THE OHIO FIRE CODE REQUIRES THE FIRE CODE OFFICIAL TO BE NOTIFIED OF ANY IMPAIRMENT OF T
010-208474-00 | 010-T000XL-06000 | 2019-01-23 | FALRC1900551 |  | 0 | ALTER EXISTING FIRE ALARM SYSTEM FOR NORTHLAND SENIOR VILLAGE III BY INSTALLING NEW DEVICES IN PUBLIC AREAS EXCLUDING ELEVATORS. STAND ALONE PERMIT. SECTION 901.7 OF THE OHIO FIRE CODE REQUIRES THE FIRE CODE OFFICIAL TO BE NOTIFIED OF ANY IMPAIRMENT OF T
010-208481-00 | 010-T000XL-06700 | 2020-02-17 | MMLSR2003472 |  | 0 | NULL MLS SCOPE: REPLACEMENT OF A SINGLE FURNACE, A/C AND/OR HEAT PUMP LICENSE NUMBER: H00169 ¦ SCOPE ITEM: FURNACES / AIR HANDLERS / RTUS
010-208492-00 | 010-T000XL-07800 | 2020-01-10 | MMLSR2000674 |  | 0 | MLS SCOPE: REPLACEMENT OF A SINGLE FURNACE, A/C AND/OR HEAT PUMP LICENSE NUMBER: H00354 ¦ SCOPE ITEM: HEAT PUMPS / GROUND SOURCE HEAT PUMPS
010-208492-00 | 010-T000XL-07800 | 2020-12-22 | PMEPR2026488 |  | 0 | replace existing shower with acrylic shower base and wall surround, replace existing valve fixture (connect to existing drain and existing supply lines). Any new water distribution pipe and fittings will comply with one of the referenced standards listed
010-208507-00 | 010-N252B-01203 | 2019-08-08 | ALTC1908145 |  | 6800 | PLAN APPROVAL: FINAL REVIEWED FOR COMPLIANCE UNDER: 2017 OBC AND ICC A117.1-2009 WITH MODIFICATIONS IN OBC 1112.0. WORK NOT INCLUDED IN THIS APPROVAL: ELECTRICAL, PLUMBING, MECHANICAL USE/OCCUPANCY GROUP: U (UTILITY) CONSTRUCTION TYPE: II-B DESC
010-208507-00 | 010-N252B-01203 | 2020-04-24 | ALTC2003668 |  | 15000 | PLAN APPROVAL: FINAL REVIEWED FOR COMPLIANCE UNDER: 2017 OBC AND ICC A117.1-2009 WITH MODIFICATIONS IN OBC 1112.0. WORK NOT INCLUDED IN THIS APPROVAL: ELECTRICAL, PLUMBING, MECHANICAL USE/OCCUPANCY GROUP: U (UTILITY) CONSTRUCTION TYPE: II-B DESC
010-208507-00 | 010-N252B-01203 | 2021-11-04 | EMEPC2143854 |  | 0 | BUILDING PERMIT/PLAN REVIEW: ALTC2132436 200 AMP SERVICE INSTALL
010-208507-00 | 010-N252B-01203 | 2020-09-25 | ALTC2009179 |  | 15000 | PLAN APPROVAL: FINAL REVIEWED FOR COMPLIANCE UNDER: 2017 OBC AND ICC A117.1-2009 WITH MODIFICATIONS IN OBC 1112.0. WORK NOT INCLUDED IN THIS APPROVAL: ELECTRICAL, PLUMBING, MECHANICAL USE/OCCUPANCY GROUP: U (UTILITY) CONSTRUCTION TYPE: II-B DESC
010-208507-00 | 010-N252B-01203 | 2021-08-17 | ALTC2132436 |  | 20000 | PLAN APPROVAL: Final REVIEWED FOR COMPLIANCE UNDER: 2017 OBC and ICC A117.1-2009 with modifications in OBC 1112.0. WORK NOT INCLUDED IN THIS APPROVAL: Electrical, Plumbing, Mechanical USE/OCCUPANCY GROUP: U (Utility) CONSTRUCTION TYPE: II-B DESC
010-208507-00 | 010-N252B-01203 | 2024-08-30 | EMEPC2435625 |  | 0 | BUILDING PERMIT/PLAN REVIEW: PLEX2430866 BACK UP GENERATOR INSTALLATION AT AN EXISTING CELL TOWER SITE
010-208510-00 | 010-O014D-01202 | 2024-10-02 | FSUPC2439852 |  | 0 | 3390 CLEVELAND AVE REFERENCE BUILDING PERMIT #NEWC2343316 INSTALL UL300 KITCHEN HOOD SUPPRESSION SYSTEM WITHIN KITCHEN HOOD.
010-208510-00 | 010-O014D-01202 | 2024-10-07 | PMEPC2440435 |  | 0 | BUILDING PERMIT/PLAN REVIEW: ALTC2411754 NEW BUILDING ROUGH & FINAL PLUMBING
010-208510-00 | 010-O014D-01202 | 2024-04-08 | MMEPC2414475 |  | 0 | BUILDING PERMIT/PLAN REVIEW: NEWC2343316 RECEIVE AND INSTALL OWNER PROVIDED MATERIAL AND EQUIPMENT -KITCHEN HOOD -MUA -EXHAUST FANS -THERMOSTATS PROVIDE AND INSTALL - RTUS -ECONOMIZERS -ROOF CURBS -DUCTWORK -DIFFUSERS AND GRILLES -PVC CONDENSATE FOR RT
010-208510-00 | 010-O014D-01202 | 2024-04-16 | EMEPC2415669 |  | 0 | BUILDING PERMIT/PLAN REVIEW: NEWC2343316 NEW CONSTRUCTION
010-208510-00 | 010-O014D-01202 | 2019-12-11 | MMEPC1925673 |  | 0 | REPLACE LIKE FOR LIKE TWO 5 TON RTUS AND ONE 7.5 TON RTU LICENSE NUMBER: H00137 ¦ SCOPE ITEM: FURNACES / AIR HANDLERS / RTUS
010-208628-00 | 010-M017-05400 | 2020-09-28 | ROOFC2009251 |  | 21250 | BUILDING PERMIT TO REMOVE EXISTING ROOFING TO DECK AND REPLACE WITH NEW .045 MECHANICALLY ATTACHED EPDM RUBBER ROOFING, R-25 INSULATION, PENETRATIONS AND FLASHINGS ON THE NORTH REAR LOWER SECTIONS ONLY OF AN EXISTING COMMERCIAL BUILDING. NO DRAWINGS OR S
010-208629-00 | 010-M017-02200 | 2024-01-01 |  |  |  | SPL/NWP/VD
010-208629-00 | 010-M017-02200 | 2024-01-22 |  |  |  | N/C
010-208634-00 | 010-M017-05200 | 2021-04-29 | DMGC2115515 |  | 150000 | Plan Approval: Conditional: See Conditions of Plan Approval. Reviewed For Compliance Under: 2017 OBC and ICC A117.1-2009 with modifications in OBC 1112.0. Work Not Included In This Approval: Plumbing, Mechanical, Fire Alarm, Fire Suppression Proje
010-208634-00 | 010-M017-05200 | 2022-11-16 | EMEPC2246029 |  | 0 | Building Permit/Plan Review: DMGC2115515 Install electric as per approved plans
010-208634-00 | 010-M017-05200 | 2024-01-22 |  |  |  | N/C
010-208634-00 | 010-M017-05200 | 2024-01-01 |  |  |  | SPL/NWP/VD
010-208636-00 | 010-M017-04100 | 2019-04-24 | ALTC1903828 |  | 15000 | PLAN APPROVAL: FINAL REVIEWED FOR COMPLIANCE UNDER: 2017 OBC AND ICC A117.1-2009 WITH MODIFICATIONS IN OBC 1112.0. WORK NOT INCLUDED IN THIS APPROVAL: ELECTRICAL, PLUMBING, MECHANICAL USE/OCCUPANCY GROUP: U (UTILITY) CONSTRUCTION TYPE: II-B DESC
010-208636-00 | 010-M017-04100 | 2019-05-16 | ROOFC1904808 |  | 24941 | ALTER EXISTING WAREHOUSE BUILDING TO REMOVE EXISTING FLAT ROOF TO DECK AND REPLACE WITH NEW UNDERLAYMENT, MIN. R-20 INSULATION NECESSAY FLASHINGS AND ROOFING. WORK TO COMPLY WITH OBC CHAPTER 15.
010-208636-00 | 010-M017-04100 | 2022-03-11 | EMEPC2210573 |  | 0 | BUILDING PERMIT/PLAN REVIEW: ALTC2148806 INSTALL PANEL & DISCONNECT
010-208636-00 | 010-M017-04100 | 2021-11-12 | ALTC2145144 |  | 30000 | PLAN APPROVAL: FINAL REVIEWED FOR COMPLIANCE UNDER: 2017 OBC AND ICC A117.1-2009 WITH MODIFICATIONS IN OBC 1112.0. WORK NOT INCLUDED IN THIS APPROVAL: ELECTRICAL, PLUMBING, MECHANICAL USE/OCCUPANCY GROUP: U (UTILITY) CONSTRUCTION TYPE: II-B DESC
010-208636-00 | 010-M017-04100 | 2021-12-13 | ALTC2148806 |  | 20000 | PLAN APPROVAL: FINAL REVIEWED FOR COMPLIANCE UNDER: 2017 OBC AND ICC A117.1-2009 WITH MODIFICATIONS IN OBC 1112.0. WORK NOT INCLUDED IN THIS APPROVAL: ELECTRICAL, PLUMBING, MECHANICAL USE/OCCUPANCY GROUP: U (UTILITY) CONSTRUCTION TYPE: II-B DESC
010-208735-00 | 010-T137-14501 | 2024-05-16 | RSWDR2420093 |  | 34447 | Remove existing 25 window(s), 0 door(s) and replace with new. Work to comply with RCO 612, RCO 308, and RCO 113.6.1 with a U Value of 0.35 or Better.
010-208735-00 | 010-T137-14501 | 2024-10-04 | RSWDR2440232 |  | 34447 | Remove existing 25 window(s), 0 door(s) and replace with new. Work to comply with RCO 612, RCO 308, and RCO 113.6.1 with a U Value of 0.35 or Better.
010-208737-00 | 010-N073-15101 | 2023-03-17 | ALTR2311937 |  | 17000 | PLAN APPROVAL: FINAL REVIEWED FOR COMPLIANCE UNDER: 2019 RESIDENTIAL CODE OF OHIO USE/OCCUPANCY GROUP: 1, 2, 3 FAMILY DWELLING CONSTRUCTION TYPE: V-B DESCRIPTION OF WORK: ALTER A 1 STORY FRAMED, 1 FAMILY DWELLING BY INSTALLING 24 CARBON FIBER WA
010-208737-00 | 010-N073-15101 | 2021-07-07 | MMEPR2126052 |  | 0 | BUILDING PERMIT/PLAN REVIEW: DMGR2008308 EXHAUST SYSTEMS FOR 2 BATHROOMS LICENSE NUMBER: H00972
010-208737-00 | 010-N073-15101 | 2021-07-22 | PMEPR2128412 |  | 0 | BUILDING PERMIT/PLAN REVIEW: DMGR2008308 REPLACED SOME WATER LINES, TUB/SHOWER VALVE W/ PRESSURE BALANCING VALVE W/ STOPS, AND DAMAGED SECTION OF VENT, NO DRAINS REPLACED OR FIXTURE LOCATION CHANGES.
010-208737-00 | 010-N073-15101 | 2021-06-24 | EMEPR2124142 |  | 0 | BUILDING PERMIT/PLAN REVIEW: DMGR2008308 REPLACE ALL ELECTRICAL IN FIRE DAMGED RESIDENCE
010-208737-00 | 010-N073-15101 | 2020-09-01 | DMGR2008308 |  | 15000 | PLAN APPROVAL: CONDITIONAL: SEE BELOW REVIEWED FOR COMPLIANCE UNDER: 2019 RESIDENTIAL CODE OF OHIO DESCRIPTION OF WORK: ALTER A 1 STORY FRAME, 2 FAMILY DWELLING TO REPAIR DAMAGE CAUSED BY FIRE. TENANT SEPERATION WALL WILL BE REPAIRED AS NEEDED TO MEE
010-208796-00 | 010-O099E-01805 | 2022-08-11 | ROOFC2232519 |  | 34732 | PERMIT TO TEAROFF A PORTION OF EXISTING ROOG AT A CHURCH (9300SF) NORTH WING AND PROVIDE NEW ASPHALT SHINGLES, UNDERLAYMENT AND FLASHING AS REQUIRED. NO PLANS OR SPECS.
010-208796-00 | 010-O099E-01805 | 2021-05-07 | FALRC2116728 |  | 0 | Alter existing fire alarm system for Linworth Road Church by changing monitoring to a sole path communication system per NFPA 72: 26.6.3. Stand Alone permit. Section 901.7 of the Ohio fire code requires the fire code official to be notified of any impair
010-208796-00 | 010-O099E-01805 | 2021-05-07 | FALRC2116728 |  | 0 | Alter existing fire alarm system for Linworth Road Church by changing monitoring to a sole path communication system per NFPA 72: 26.6.3. Stand Alone permit. Section 901.7 of the Ohio fire code requires the fire code official to be notified of any impair
010-208796-00 | 010-O099E-01805 | 2019-05-16 | ROOFC1904782 |  | 28871 | ALTERATION TO EXISTING CHURCH BUILDING TO TEAR OFF AND REPLACE ASPHALT SHINGLE ROOFING IN LIMITED AREAS, (2) SMALL SLOPES WEST WALK-WAY, (2) SLOPES RUNNING E-W SOUTH STRUCTURE AND NORTH SLOPES ONLY
010-208813-00 | 010-O099E-00600 | 2021-07-15 | MMLSR2127337 |  | 0 | MLS Scope: Replacement of a Single A/C Unit or Heat Pump License Number: H00020 ¦ Scope Item: air conditioning (including condensers, evaporators, compressors)
010-208815-00 | 010-O103A-04801 | 2019-02-27 | GGBB1900251 |  | 0 | 65 SF GROUND SIGN FACE REPLACEMENT. BUGETEL INN & SUITES. SOUTH ELEVATION.
010-208815-00 | 010-O103A-04801 | 2019-02-27 | GBLW1900250 |  | 0 | 24.75 SF WALL SIGN FACE REPLACEMENT. BUGETEL INN & SUITES. SOUTH ELEVATION.
010-208815-00 | 010-O103A-04801 | 2019-02-27 | GGBB1900252 |  | 0 | 186.66 SF GROUND SIGN FACE REPLACEMENT. BUDGETEL INN & SUITES EAST ELEVATION.
010-208815-00 | 010-O103A-04801 | 2023-10-26 | ALTC2345578 |  | 7240 | BUILDING PERMIT TO REPAIR WOOD FLOOR JOIST AND FLOORING IN HOTEL ROOM 211 IN AN EXISTING MOTEL BUILDING. DRAWINGS PROVIDED. ROUGH AND FINAL BUILDING INSPECTIONS WILL BE REQUIRED TO COMPLETE THIS PERMIT. R-1, V-B NO MEP WORK. COMPLETION OF THE WORK DES
010-208821-00 | 010-N146A-00702 | 2022-10-27 | MMEPC2243332 |  | 0 | REPLACING 2 HD75 MODINE UNIT HEATERS LICENSE NUMBER: H00434 ¦ SCOPE ITEM: UNIT HEATERS
010-208926-00 | 010-N106DD-12200 | 2022-08-24 | RSWDR2234296 |  | 7573 | REMOVE EXISTING 7 WINDOW(S), 0 DOOR(S) AND REPLACE WITH NEW. WORK TO COMPLY WITH RCO 612, RCO 308, AND RCO 113.6.1 WITH A U VALUE OF 0.35 OR BETTER.WINDOWS INFO: REPLACING 7 WINDOWS WITH NEW DOUBLE HUNG WINDOWS AND PICTURE WINDOW. NO STRUCTURAL CHANGES
010-208926-00 | 010-N106DD-12200 | 2021-04-21 | RSWDR2114247 |  | 5500 | Remove existing 6 window(s), 0 door(s) and replace with new. Work to comply with RCO 612, RCO 308, and RCO 113.6.1 with a U Value of 0.35 or Better.Windows Info: Remove existing 6 window(s), 0 door(s) and replace with new. Work to comply with RCO 612, R
010-208926-00 | 010-N106DD-12200 | 2021-07-27 | MMLSR2129217 |  | 0 | MLS Scope: Replacement of a Single Furnace, A/C and/or Heat Pump License Number: H00020 ¦ Scope Item: air conditioning (including condensers, evaporators, compressors)
010-208930-00 | 010-N106DD-11800 | 2022-03-01 | ALTR2209019 |  | 12150 | PLAN APPROVAL: FINAL REVIEWED FOR COMPLIANCE UNDER: 2019 RESIDENTIAL CODE OF OHIO USE/OCCUPANCY GROUP: 1, 2, 3 FAMILY DWELLING CONSTRUCTION TYPE: V-B DESCRIPTION OF WORK: ALTER A 1 STORY FRAMED, 1 FAMILY DWELLING BY INSTALLING 0 CARBON FIBER STR
010-208931-00 | 010-N106DD-11700 | 2020-09-24 | MMLSR2019786 |  | 0 | MLS SCOPE: REPLACEMENT OF A SINGLE FURNACE LICENSE NUMBER: H00124 ¦ SCOPE ITEM: FURNACES / AIR HANDLERS / RTUS
010-208938-00 | 010-N106DD-11000 | 2019-03-29 | MMLSR1905928 |  | 0 | MLS SCOPE: REPLACEMENT OF A SINGLE A/C UNIT OR HEAT PUMP LICENSE NUMBER: H00056 ¦ SCOPE ITEM: HEAT PUMPS / GROUND SOURCE HEAT PUMPS
010-208941-00 | 010-N106DD-10600 | 2023-02-20 | RSWDR2308203 |  | 3686 | 2/21/23 - Contractor has withdrawn from permit - See doc tab - dbaxter-daniel Remove existing 0 window(s), 1 door(s) and replace with new. Work to comply with RCO 612, RCO 308, and RCO 113.6.1 with a U Value of 0.35 or Better.
010-208945-00 | 010-N106DD-10200 | 2021-08-26 | MMLSR2133910 |  | 0 | MLS Scope: Replacement of a Single A/C Unit or Heat Pump License Number: H00150 ¦ Scope Item: air conditioning (including condensers, evaporators, compressors)
010-208945-00 | 010-N106DD-10200 | 2022-04-15 | RSWDR2215524 |  | 13082 | REMOVE EXISTING 13 WINDOW(S), 0 DOOR(S) AND REPLACE WITH NEW. WORK TO COMPLY WITH RCO 612, RCO 308, AND RCO 113.6.1 WITH A U VALUE OF 0.35 OR BETTER.
010-208947-00 | 010-N106DD-10000 | 2019-07-25 | MMLSR1914708 |  | 0 | MLS Scope: Replacement of a Single Furnace, A/C and/or Heat Pump License Number: H00855 ¦ Scope Item: air conditioning (including condensers, evaporators, compressors) License Number: H00855 ¦ Scope Item: furnaces / air handlers / RTUs
010-208948-00 | 010-N106DD-09300 | 2022-10-06 | RSWDR2240153 |  | 1650 | REMOVE EXISTING 2 WINDOW(S), 0 DOOR(S) AND REPLACE WITH NEW. WORK TO COMPLY WITH RCO 612, RCO 308, AND RCO 113.6.1 WITH A U VALUE OF 0.35 OR BETTER.
010-208948-00 | 010-N106DD-09300 | 2024-01-30 | PMLSR2405225 |  | 0 | MLS Scope: Water Heater Replacement
010-208949-00 | 010-N106DD-09400 | 2022-10-25 | PMLSR2243052 |  | 0 | MLS SCOPE: WATER HEATER REPLACEMENT
010-208950-00 | 010-N106DD-09500 | 2022-08-23 |  |  |  | RECK 2023 FOR NC, ADDNS, OBYS
010-208950-00 | 010-N106DD-09500 | 2023-02-22 |  |  | 15000 | RECHECK FOR REAR ADDNS
010-208950-00 | 010-N106DD-09500 | 2021-10-27 | ALTR2142720 |  | 15000 | PLAN APPROVAL: FINAL REVIEWED FOR COMPLIANCE UNDER: 2019 RESIDENTIAL CODE OF OHIO USE/OCCUPANCY GROUP: 1, 2, 3 FAMILY DWELLING CONSTRUCTION TYPE: V-B DESCRIPTION OF WORK: ALTER A 2 STORY FRAMED, 1 FAMILY DWELLING: PROJECT SCOPE IS TO BUILD A PE
010-208950-00 | 010-N106DD-09500 | 2024-02-28 |  |  |  | REAR ADDN
010-208952-00 | 010-N106DD-09700 | 2024-11-04 | RSWDR2444046 |  | 12953 | REMOVE EXISTING SHINGLE ROOF TO DECK AND REPLACE WITH NEW FELT UNDERLAYMENT, ICE BARRIER MEMBRANE AT EAVE, NECESSARY FLASHINGS, AND NEW ASPHALT SHINGLES. WORK TO COMPLY WITH RCO CHAPTER 9 & MANUFACTURE INSTALLATION INSTRUCTIONS.ROOF INFO: SHINGLE TEAR OF
010-208952-00 | 010-N106DD-09700 | 2024-11-05 | MMLSR2444170 |  | 0 | MLS SCOPE: REPLACEMENT OF A SINGLE FURNACE, A/C AND/OR HEAT PUMP LICENSE NUMBER: H00150 ¦ SCOPE ITEM: FURNACES / AIR HANDLERS / RTUS
010-208952-00 | 010-N106DD-09700 | 2021-12-06 | ALTR2147900 |  | 4140 | PLAN APPROVAL: FINAL REVIEWED FOR COMPLIANCE UNDER: 2019 RESIDENTIAL CODE OF OHIO USE/OCCUPANCY GROUP: 1, 2, 3 FAMILY DWELLING CONSTRUCTION TYPE: V-B DESCRIPTION OF WORK: ALTER A 2 STORY FRAMED, 1 FAMILY DWELLING BY INSTALLING 2 CARBON FIBER STR
010-208952-00 | 010-N106DD-09700 | 2021-12-06 | ALTR2147910 |  | 160 | PLAN APPROVAL: FINAL REVIEWED FOR COMPLIANCE UNDER: 2019 RESIDENTIAL CODE OF OHIO DESCRIPTION OF WORK: ALTER A 2 STORY FRAME, 1 FAMILY DWELLING BY REMOVING DRYWALL AND FRAMING IN THE BASEMENT AS A RESULT OF FOUNDATION WORK. NO RECORD OF BASEMENT BEIN
010-208953-00 | 010-N106DD-09800 | 2021-07-22 | RSWDR2128548 |  | 8500 | Remove existing shingle roof to deck and replace with new felt underlayment, ice barrier membrane at eave, necessary flashings, and new asphalt shingles. Work to comply with RCO chapter 9 & Manufacture installation instructions.
010-208954-00 | 010-N106DD-09900 | 2023-06-05 | RSWDR2323191 |  | 8340 | REMOVE EXISTING 16 WINDOW(S), 0 DOOR(S) AND REPLACE WITH NEW. WORK TO COMPLY WITH RCO 612, RCO 308, AND RCO 113.6.1 WITH A U VALUE OF 0.35 OR BETTER.
010-208954-00 | 010-N106DD-09900 | 2024-03-26 | RSWDR2412978 |  | 11800 | REMOVE EXISTING EXTERIOR WALL COVERING SYSTEM AND REPLACE WITH NEW EXTERIOR SIDING OVER AN APPROVED WATER-RESISTIVE BARRIER. WORK TO COMPLY WITH RCO 703.
010-208954-00 | 010-N106DD-09900 | 2023-10-12 | MMLSR2343513 |  | 0 | MLS SCOPE: REPLACEMENT OF A SINGLE FURNACE LICENSE NUMBER: H00855 ¦ SCOPE ITEM: FURNACES / AIR HANDLERS / RTUS
010-208954-00 | 010-N106DD-09900 | 2023-08-28 | PMLSR2336462 |  | 0 | MLS SCOPE: WATER HEATER REPLACEMENT
010-208954-00 | 010-N106DD-09900 | 2024-05-21 | RSWDR2420650 |  | 3850 | REMOVE EXISTING 1 WINDOW(S), 0 DOOR(S) AND REPLACE WITH NEW. WORK TO COMPLY WITH RCO 612, RCO 308, AND RCO 113.6.1 WITH A U VALUE OF 0.35 OR BETTER.
010-209034-00 | 010-T052C-02500 | 2023-04-20 | RSWDM2316534 |  | 33500 | REMOVAL OF EXISTING ROOFING TO DECK AND INSTALLATION OF NEW ASPHALT SHINGLE ROOFING, FELT, ICE GUARD, AND FLASHINGS ON AN EXISTING MULTI-FAMILY BUILDING PER OHIO BUILDING CODE SECTION 1507.2 AND MANUFACTURERS INSTALLATION INSTRUCTIONS. NO DRAWINGS OR SPE
010-209034-00 | 010-T052C-02500 | 2020-07-22 | RSWDR2003397 |  | 1070 | REMOVE EXISTING 1 WINDOW(S), 0 DOOR(S) AND REPLACE WITH NEW. WORK TO COMPLY WITH RCO 612, RCO 308, AND RCO 113.6.1 WITH A U VALUE OF 0.35 OR BETTER.
010-209037-00 | 010-T052C-02800 | 2021-05-25 | MMLSR2119222 |  | 0 | MLS Scope: Replacement of a Single Furnace, A/C and/or Heat Pump License Number: H00855 ¦ Scope Item: air conditioning (including condensers, evaporators, compressors) License Number: H00855 ¦ Scope Item: furnaces / air handlers / RTUs
010-209087-00 | 010-M096HHHH-0010 | 2021-05-27 | PMEPC2119817 |  | 0 | Adding (2) hand sinks
010-209087-00 | 010-M096HHHH-0010 | 2021-10-18 | EMEPC2141015 |  | 0 | REPLACE EXISTING RECEPTACLES. ADDING ADDITIONAL RECEPTACLES
010-209087-00 | 010-M096HHHH-0010 | 2022-06-15 | EMEPC2224214 |  | 0 | BUILDING PERMIT/PLAN REVIEW: ALTC2208917 COMPLETE ELECTRIC ALTERATIONS PER PRINT
010-209087-00 | 010-M096HHHH-0010 | 2022-06-14 | MMEPC2223921 |  | 0 | BUILDING PERMIT/PLAN REVIEW: ALTC2208917 REFRIGERATION REMODEL- REPLACING LIKE FOR LIKE REFRIGERATED CASES AND RELOCATING EXISTING PER PLANS. LICENSE NUMBER: R00089 ¦ SCOPE ITEM: REACH IN REFRIGERATED CASES
010-209087-00 | 010-M096HHHH-0010 | 2022-06-13 | PMEPC2223717 |  | 0 | BUILDING PERMIT/PLAN REVIEW: ALTC2208917 REPLACE 6 LAVS, 3 SINKS, AND ADD 7 HUB DRAINS FOR REFRIGERATED CASES
010-209087-00 | 010-M096HHHH-0010 | 2022-08-11 | MMEPC2232433 |  | 0 | BUILDING PERMIT/PLAN REVIEW: ALTC2208917 DUCTWORK ALTERATION (COUNCIL ROOM & PHARMACY) DIFFUSERS LICENSE NUMBER: H01055 ¦ SCOPE ITEM: DUCTWORK / DAMPERS
010-209087-00 | 010-M096HHHH-0010 | 2019-06-04 | ALTC1905544 |  | 90000 | 6950 EAST BROAD STREET, COLUMBUS, OH 43213 TENANT IMPROVEMENT / RENOVATION PLAN APPROVAL: CONDITIONAL – CONTINGENT UPON SUBMITTAL AND APPROVAL OF MODIFICATIONS TO SPRINKLER AND FIRE ALARM SYSTEMS REVIEWED FOR COMPLIANCE UNDER: 2017 OBC AND ICC A11
010-209087-00 | 010-M096HHHH-0010 | 2019-07-24 | EMLSC1914533 |  | 0 | BUILDING PERMIT/PLAN REVIEW: ALTC1905544 MLS SCOPE: TEMPORARY/FREESTANDING SERVICE (UP TO 200 AMPS DURING CONSTRUCTION)
010-209087-00 | 010-M096HHHH-0010 | 2020-07-01 | FSUPC2005886 |  | 0 | 6916 E BROAD ST. 1 SYSTEM/40 LBS. MILANO'S ITALIAN RESTAURANT. ALTERATION TO EXISTING WET CHEMICAL FIRE SUPPRESSION SYSTEM IN EXISTING KITCHEN HOOD. STAND ALONE PERMIT.
010-209087-00 | 010-M096HHHH-0010 | 2019-05-29 | GGBB1900705 |  | 0 | FABRICATE AND INSTALL (2) TWO 8 SQ FT REPLACEMENT TENANT PANELS IN THE EXISTING FREE STANDING PYLION SIGN (FACE CHANGE ONLY) SIGN B1
010-209087-00 | 010-M096HHHH-0010 | 2019-05-29 | GGBB1900706 |  | 0 | FABRICATE AND INSTALL (2) TWO 5.6 SQ FT REPLACEMENT TENANT PANELS IN THE EXISTING FREE STANDING PYLION SIGN (FACE CHANGE ONLY) SIGN B2
010-209087-00 | 010-M096HHHH-0010 | 2019-04-23 | MMEPC1907530 |  | 0 | TO REPLACE, LIKE FOR LIKE, WITH A NEW 4 TON LENNOX ROOFTOP PACKAGE UNIT LICENSE NUMBER: H00015 ¦ SCOPE ITEM: FURNACES / AIR HANDLERS / RTUS
010-209087-00 | 010-M096HHHH-0010 | 2019-07-19 | PMEPC1914201 |  | 0 | BUILDING PERMIT/PLAN REVIEW: ALTC1905544 REPOSITION THE BATHROOM SINK DRAIN TO MEET ADA REQUIREMENTS AND ADDED AN ADDITIONAL BATHROOM SINK ON OPPOSITE SIDE OF WALL.
010-209087-00 | 010-M096HHHH-0010 | 2019-04-17 | ROOFC1903568 |  | 264500 | BUILDING PERMIT FOR THE INSTALLATION OF .060 EPDM RUBBER ROOFING OVER EXISTING ROOFING SYSTEM ALONG WITH ADDITIONAL INSULATION BOARD TO MEET R-25 REQUIREMENTS, NEW PERIMETER AND PENETRATION FLASHINGS ON AN EXISTING COMMERCIAL BULDING. NO DRAWINGS POR SPE
010-209087-00 | 010-M096HHHH-0010 | 2019-08-08 | FSUPC1908163 |  | 0 | 6950 E BROAD ST. 2 SPRINKLERS. REFERENCE BLDG. PERMIT #ALTC1905544. ALTERATION TO FIRE SPRINKLER SYSTEM TO REMOVE 2 SPRINKLERS DUE TO TENANT REMODEL. DEKA LASH. COMPLETION OF THIS PERMIT WILL COMPLY BUILDING ORDER #SRTN1900828.
010-209087-00 | 010-M096HHHH-0010 | 2019-08-08 | FSUPC1908163 |  | 0 | 6950 E BROAD ST. 2 SPRINKLERS. REFERENCE BLDG. PERMIT #ALTC1905544. ALTERATION TO FIRE SPRINKLER SYSTEM TO REMOVE 2 SPRINKLERS DUE TO TENANT REMODEL. DEKA LASH. COMPLETION OF THIS PERMIT WILL COMPLY BUILDING ORDER #SRTN1900828.
010-209087-00 | 010-M096HHHH-0010 | 2019-08-21 | MMEPC1916840 |  | 0 | MECHANICAL PERMIT TO REPLACE (1) OLD 4 TON ROOF TOP HVAC UNITS WITH A NEW ONE OF THE SAME CAPACITY, FUEL DEMAND, ELECTRICAL DEMAND AND SIMILAR WEIGHT OR LESS ON AN EXISTING COMMERCIAL BUILDING. NO SPECS OR DRAWINGS PROVIDED. A FINAL MECHANICAL INSPECTION
010-209087-00 | 010-M096HHHH-0010 | 2019-08-27 | PMLSC1917251 |  | 0 | MLS SCOPE: BACKFLOW PREVENTER NEW OR REPLACEMENT
010-209087-00 | 010-M096HHHH-0010 | 2020-03-17 | EMEPC2005630 |  | 0 | RUN POWER FOR A 120VAC BELL CIRCUIT TO THE EXISTING WATERFLOW SWITCH.
010-209087-00 | 010-M096HHHH-0010 | 2020-07-01 | FSUPC2005886 |  | 0 | 6916 E BROAD ST. 1 SYSTEM/40 LBS. MILANO'S ITALIAN RESTAURANT. ALTERATION TO EXISTING WET CHEMICAL FIRE SUPPRESSION SYSTEM IN EXISTING KITCHEN HOOD. STAND ALONE PERMIT.
010-209087-00 | 010-M096HHHH-0010 | 2021-08-13 | EMEPC2131994 |  | 0 | Building Permit/Plan Review: ALTC2119855 add new circuits for new click list expansion including lights and receptacles
010-209087-00 | 010-M096HHHH-0010 | 2023-03-08 | ALTC2310474 |  | 2500 | PLAN APPROVAL: CONDITIONAL: SEE CONDITIONS OF PLAN APPROVAL. REVIEWED FOR COMPLIANCE UNDER: 2017 OBC AND ICC A117.1-2009 WITH MODIFICATIONS IN OBC 1112.0. WORK REQUIRING SEPARATE APPLICATION: N/A WORK NOT APPLICABLE: PLUMBING, MECHANICAL, FIRE AL
010-209087-00 | 010-M096HHHH-0010 | 2019-05-29 | GBLW1900704 |  | 0 | 30 SF INTERNALLY ILLUMINATED WALL SIGN. DEKALASH. SOUTH ELEVATION.
010-209087-00 | 010-M096HHHH-0010 | 2024-09-13 | EMEPC2437227 |  | 0 | BUILDING PERMIT/PLAN REVIEW: ALTC2421773 WIRING OF A STARBUCKS REMODEL
010-209087-00 | 010-M096HHHH-0010 | 2024-09-13 | EMEPC2437227 |  | 0 | BUILDING PERMIT/PLAN REVIEW: ALTC2421773 WIRING OF A STARBUCKS REMODEL
010-209087-00 | 010-M096HHHH-0010 | 2024-09-10 | PMEPC2436780 |  | 0 | BUILDING PERMIT/PLAN REVIEW: ALTC2421773 STARBUCKS KIOSK REWORK
010-209087-00 | 010-M096HHHH-0010 | 2024-09-10 | PMEPC2436780 |  | 0 | BUILDING PERMIT/PLAN REVIEW: ALTC2421773 STARBUCKS KIOSK REWORK
010-209341-00 | 010-M076FF-00200 | 2024-01-26 | MMEPC2404915 |  | 0 | R/R (2) RTU'S LIKE FOR LIKE LICENSE NUMBER: H00798 ¦ SCOPE ITEM: AIR CONDITIONING (INCLUDING CONDENSERS, EVAPORATORS, COMPRESSORS)
010-209345-00 | 010-M076FF-00600 | 2019-02-05 | EMEPC1902319 |  | 0 | INSTALL ONE OUTLET AND ONE BREAKER FOR NEW DRINK MACHINE.
010-209345-00 | 010-M076FF-00600 | 2019-02-21 |  |  |  | HWT
010-209345-00 | 010-M076FF-00600 | 2019-06-27 | EMEPC1912386 |  | 0 | ADDITION OF A DEDICATED CIRCUIT, FROM THE EXISTING PANEL, TO A RECEPTACLE IN THE DINING ROOM WITH 4 DATA DROPS.
010-209347-00 | 010-M076FF-00800 | 2019-04-26 | GBLW1900554 |  | 0 | 9.425 SF INTERNALLY ILLUMINATED WALL SIGN. ARBYS. EAST ELEVATION. PER 3377.24(D).
010-209347-00 | 010-M076FF-00800 | 2019-04-26 | GGBB1900556 |  | 0 | 411.20 SF INTERNALLY ILLUMINATED GROUND SIGN. ARBYS LOGO. WEST ELEVATION. REPLACING A LARGER NON-CONFORMING GROUND SIGN PER 3381.08.
010-209347-00 | 010-M076FF-00800 | 2019-05-16 | MMEPC1909249 |  | 0 | BUILDING PERMIT/PLAN REVIEW: ALTC1901605 REPLACE DIFFUSERS LICENSE NUMBER: H00782 ¦ SCOPE ITEM: DUCTWORK / DAMPERS
010-209347-00 | 010-M076FF-00800 | 2019-05-16 | EMEPC1909268 |  | 0 | BUILDING PERMIT/PLAN REVIEW: ALTC1901605 REMODELING OF EXISTING ARBYS STORE
010-209347-00 | 010-M076FF-00800 | 2022-05-23 | PMLSC2220796 |  | 0 | MLS SCOPE: WATER HEATER REPLACEMENT
010-209347-00 | 010-M076FF-00800 | 2019-05-15 | PMEPC1909182 |  | 0 | BUILDING PERMIT/PLAN REVIEW: ALTC1901605 RESTROOM ADA UPGRADE
010-209348-00 | 010-M076FF-00900 | 2022-06-28 | MMEPC2226230 |  | 0 | REPLACE (3) FURNACES AND (2 ) AC UNITS LICENSE NUMBER: H00381 ¦ SCOPE ITEM: AIR CONDITIONING (INCLUDING CONDENSERS, EVAPORATORS, COMPRESSORS)
010-209349-00 | 010-M076FF-01000 | 2023-01-20 |  |  |  | CONST OF 3STY 52 UNIT APT BLDG.
010-209349-00 | 010-M076FF-01000 | 2022-04-29 |  |  |  | CONST OF 3STY 52 UNIT APT BLDG.
010-209349-00 | 010-M076FF-01000 | 2020-12-18 | DEMO2011909 |  | 15000 | COMMERCIAL ACCESSORY BUILD DEMO 6300 SF FRANKLINTON AC
010-209349-00 | 010-M076FF-01000 | 2020-12-18 | DEMO2011911 |  | 15000 | COMMERCIAL ACCESSORY BUILD DEMO 3200 SF FRANKLINTON AC
010-209349-00 | 010-M076FF-01000 | 2020-12-18 | DEMO2011910 |  | 15000 | COMMERCIAL ACCESSORY BUILD DEMO 6300 SF FRANKLINTON AC
010-209349-00 | 010-M076FF-01000 | 2021-02-16 |  |  |  | COMP OF CONVERSION FROM HOTEL TO APTS
010-209349-00 | 010-M076FF-01000 | 2022-11-15 | PMEPM2245682 |  | 0 | BUILDING PERMIT/PLAN REVIEW: NEWM2214222 INSTALL ALL PLUMBING
010-209349-00 | 010-M076FF-01000 | 2023-03-09 | MMEPM2310808 |  | 0 | BUILDING PERMIT/PLAN REVIEW: NEWM2214222 INSTALL ELECTRIC AIRHANDLERS, CONDENSERS AND DUCTWORK TO 52 UNITS INSTALL ELECTRIC AIRHANDLERS, CONDENSERS AND DUCTWORK TO COMMON AREAS INSTALL FIRE DAMPERS INSTALL BATH FANS INSTALL DRYER VENTS LICENSE NUMBER:
010-209349-00 | 010-M076FF-01000 | 2022-11-08 | MMEPM2244903 |  | 0 | BUILDING PERMIT/PLAN REVIEW: NEWM2214222 CUSTOMER NEEDS A 2 INCH POLY GAS LINE CAPPED OFF AND A CURB STOP INSTALLED LICENSE NUMBER: P00630 ¦ SCOPE ITEM: FUEL GAS OR LP GAS
010-209349-00 | 010-M076FF-01000 | 2020-03-17 | PMEPM2005650 |  | 0 | BUILDING PERMIT/PLAN REVIEW: ALTM1901936 CONVERSION OF AN EXISTING SINGLE STORY WOOD FRAME MOTEL BUILDING INTO APARTMENT UNITS WITH MECHANICAL ROOM. NEW PLUMBING INCLUDES DWV AND DOMESTIC WATER FOR SHOWER, SINK, LAV, AND WC PER UNIT.
010-209349-00 | 010-M076FF-01000 | 2022-12-15 | EMEPM2249662 |  | 0 | BUILDING PERMIT/PLAN REVIEW: NEWM2214222 ALL ELECTRICAL FOR NEW MUTI FAMILY BUILD
010-209349-00 | 010-M076FF-01000 | 2022-11-14 | EMLSM2245610 |  | 0 | BUILDING PERMIT/PLAN REVIEW: NEWM2214222 MLS SCOPE: TEMPORARY/FREESTANDING SERVICE (UP TO 200 AMPS DURING CONSTRUCTION)
010-209349-00 | 010-M076FF-01000 | 2020-03-02 | PMEPM2004491 |  | 0 | BUILDING PERMIT/PLAN REVIEW: ALTM1901929 CONVERSION OF AN EXISTING SINGLE STORY WOOD FRAME MOTEL BUILDING INTO A 10 UNIT APARTMENT BUILDING WITH A MECHANICAL ROOM. NEW PLUMBING INCLUDES DWV AND DOMESTIC WATER FOR SHOWER, SINK, LAV, AND WC.
010-209349-00 | 010-M076FF-01000 | 2020-02-17 | PMEPM2003434 |  | 0 | BUILDING PERMIT/PLAN REVIEW: ALTM1901927 CONVERSION OF AN EXISTING SINGLE STORY WOOD FRAME MOTEL BUILDING INTO A 17 UNIT APARTMENT BUILDING. PLUMBING INCLUDES NEW DWV, DOMESTIC WATER, AND PLUMBING FIXTURES. EACH UNIT GETS (1) WC, (1) SHOWER, (1) LAV, (1
010-209349-00 | 010-M076FF-01000 | 2019-12-20 | PMEPC1926458 |  | 0 | BUILDING PERMIT/PLAN REVIEW: ALTC1901926 CONVERSION OF AN EXISTING SINGLE STORY WOOD FRAME MOTEL BUILDING INTO A MIX USE 17 UNIT APARTMENT BUILDING WITH COMMON AREA. PLUMBING TO INCLUDE NEW DRAIN WASTE AND VENT, DOMESTIC WATER, AND FIXTURES.
010-209349-00 | 010-M076FF-01000 | 2020-08-17 | MMEPM2016794 |  | 0 | BUILDING PERMIT/PLAN REVIEW: ALTM1901936 CONVERSION OF AN EXISTING SINGLE STORY WOOD FRAME MOTEL BUILDING INTO APARTMENT UNITS WITH MECHANICAL ROOM. NEW GAS TO EXISTING HEATING. LICENSE NUMBER: P00595 ¦ SCOPE ITEM: FUEL GAS OR LP GAS
010-209349-00 | 010-M076FF-01000 | 2020-08-17 | MMEPM2016791 |  | 0 | BUILDING PERMIT/PLAN REVIEW: ALTM1901929 CONVERSION OF AN EXISTING SINGLE STORY WOOD FRAME MOTEL BUILDING INTO A 10 UNIT APARTMENT BUILDING WITH A MECHANICAL ROOM. GAS REQUIRED TO HOOK UP HEATING UNIT(S). LICENSE NUMBER: P00595 ¦ SCOPE ITEM: FUEL GAS O
010-209349-00 | 010-M076FF-01000 | 2020-08-14 | MMEPM2016619 |  | 0 | BUILDING PERMIT/PLAN REVIEW: ALTM1901936 REPLACE EXISTING EXHAUST FANS LICENSE NUMBER: H00714 ¦ SCOPE ITEM: EXHAUST SYSTEMS (HOODS, FANS, ETC)
010-209349-00 | 010-M076FF-01000 | 2020-08-14 | MMEPM2016614 |  | 0 | BUILDING PERMIT/PLAN REVIEW: ALTM1901929 REPLACE EXISTING EXHAUST FANS LICENSE NUMBER: H00714 ¦ SCOPE ITEM: EXHAUST SYSTEMS (HOODS, FANS, ETC)
010-209349-00 | 010-M076FF-01000 | 2019-11-18 | EMEPM1923788 |  | 0 | BUILDING PERMIT/PLAN REVIEW: ALTM1901929 REHAB MOTEL BUILDING INTO APARTMENTS
010-209349-00 | 010-M076FF-01000 | 2019-11-18 | EMEPM1923782 |  | 0 | BUILDING PERMIT/PLAN REVIEW: ALTM1901936 REHAB MOTEL BUILDING INTO APARTMENTS
010-209349-00 | 010-M076FF-01000 | 2019-11-18 | EMEPM1923779 |  | 0 | BUILDING PERMIT/PLAN REVIEW: ALTM1901927 REHAB MOTEL BUILDING INTO APARTMENT BUILDING
010-209349-00 | 010-M076FF-01000 | 2019-03-01 |  |  |  | GROUP HOME
010-209349-00 | 010-M076FF-01000 | 2019-03-19 | ACS1902321 |  | 0 | ADVANCED CONSTRUCTION START WITHIN THE INTERIOR ONLY IN AN EXISTING MULTI-FAMILY BUILDING. WORK INCLUDES THE REMOVAL OF NON-LOADBEARING WALLS AND NON-FIRE RATED WALLS/CEILINGS ONLY. APPLICANT PROCEEDS AT OWN RISK. WORK PERMITTED TO PROCEED TO THE POINT O
010-209349-00 | 010-M076FF-01000 | 2019-03-19 | ACS1902322 |  | 0 | ADVANCED CONSTRUCTION START WITHIN THE INTERIOR ONLY IN AN EXISTING COMMERCIAL BUILDING. WORK INCLUDES REMOVAL OF NON-LOAD BEARING WALLS AND NON-FIRE RATED WALLS/CEILINGS ONLY. APPLICANT PROCEEDS AT OWN RISK. WORK PERMITTED TO PROCEED TO POINT OF 1ST INS
010-209349-00 | 010-M076FF-01000 | 2019-11-01 | ACS1902324 |  | 0 | ADVANCED CONSTRUCTION START WITHIN THE INTERIOR ONLY IN AN EXISTING MULTI-FAMILY BUILDING. WORK INCLUDES REMOVAL OF NON-LOAD BEARING WALLS AND NON-FIRE RATED WALLS/CEILINGS ONLY. APPLICANT PROCEEDS AT OWN RISK. WORK PERMITTED TO PROCEED TO POINT OF 1ST I
010-209349-00 | 010-M076FF-01000 | 2019-03-19 | ACS1902325 |  | 0 | ADVANCED CONSTRUCTION START WITHIN THE INTERIOR ONLY IN AN EXISTING MULTI-FAMILY BUILDING. WORK INCLUDES REMOVAL OF NON-LOAD BEARING WALLS AND NON-FIRE RATED WALLS/CEILINGS ONLY. APPLICANT PROCEEDS AT OWN RISK. WORK PERMITTED TO PROCEED TO POINT OF 1ST I
010-209349-00 | 010-M076FF-01000 | 2019-03-19 | ACS1902326 |  | 0 | ADVANCED CONSTRUCTION START WITHIN THE INTERIOR ONLY IN AN EXISTING MULTI-FAMILY BUILDING. WORK INCLUDES REMOVAL OF NON-LOAD BEARING WALLS AND NON-FIRE RATED WALLS/CEILINGS ONLY. APPLICANT PROCEEDS AT OWN RISK. WORK PERMITTED TO PROCEED TO POINT OF 1ST I
010-209349-00 | 010-M076FF-01000 | 2019-03-19 | ACS1902327 |  | 0 | ADVANCED CONSTRUCTION START WITHIN THE INTERIOR ONLY IN AN EXISTING MULTI-FAMILY BUILDING. WORK INCLUDES REMOVAL OF NON-LOAD BEARING WALLS AND NON-FIRE RATED WALLS/CEILINGS ONLY. APPLICANT PROCEEDS AT OWN RISK. WORK PERMITTED TO PROCEED TO POINT OF 1ST I
010-209349-00 | 010-M076FF-01000 | 2019-03-19 | ACS1902328 |  | 0 | ADVANCED CONSTRUCTION START WITHIN THE INTERIOR ONLY IN AN EXISTING MULTI-FAMILY BUILDING. WORK INCLUDES REMOVAL OF NON-LOAD BEARING WALLS AND NON-FIRE RATED WALLS/CEILINGS ONLY. APPLICANT PROCEEDS AT OWN RISK. WORK PERMITTED TO PROCEED TO POINT OF 1ST I
010-209349-00 | 010-M076FF-01000 | 2019-11-18 | EMEPC1923777 |  | 0 | BUILDING PERMIT/PLAN REVIEW: ALTC1901926 REHAB MOTEL BUILDING INTO APARTMENTS
010-209349-00 | 010-M076FF-01000 | 2023-11-14 |  |  |  | COMPL, OCCUP, FEATS OF CRD 5
010-209351-00 | 010-N110BB-00301 | 2023-09-15 | MMEPC2339305 |  | 0 | REPLACE 5 TON AIR CONITIONER UNIT LICENSE NUMBER: H00063 ¦ SCOPE ITEM: AIR CONDITIONING (INCLUDING CONDENSERS, EVAPORATORS, COMPRESSORS)
010-209351-00 | 010-N110BB-00301 | 2024-01-15 | DMGC2403524 |  | 20000 | 4711 HILTON CORPORATE DR. PLAN APPROVAL: FINAL REVIEWED FOR COMPLIANCE UNDER: 2017 OBC AND ICC A117.1-2009 WITH MODIFICATIONS IN OBC 1112.0. WORK REQUIRING SEPARATE APPLICATIONS: N/A WORK NOT APPLICABLE: NO M/E/P WORK PROPOSED/APPROVED; NO FS/F
010-209351-00 | 010-N110BB-00301 | 2023-02-03 | ALTC2306201 |  | 15000 | PLAN APPROVAL: FINAL REVIEWED FOR COMPLIANCE UNDER: 2017 OBC AND ICC A117.1-2009 WITH MODIFICATIONS IN OBC 1112.0. WORK REQUIRING SEPARATE APPLICATION: NONE WORK NOT APPLICABLE: PLUMBING, MECHANICAL, ELECTRICAL, FIRE ALARM, FIRE SUPPRESSION PROJE
010-209351-00 | 010-N110BB-00301 | 2022-11-01 | FALRC2244019 |  | 0 | ALTER EXISTING MANUAL AND AUTOMATIC FIRE ALARM SYSTEM FOR ABSOLUTE CARE BY UPGRADING EXISTING SYSTEM TO INCLUDE AN EMERGENCY VOICE COMMUNICATION SYSTEM. REFERENCE B.P. ALTC2228164 - (56) A/V DEVICES, (1) SMOKE DETECTOR.
010-209351-00 | 010-N110BB-00301 | 2022-11-01 | FALRC2244019 |  | 0 | ALTER EXISTING MANUAL AND AUTOMATIC FIRE ALARM SYSTEM FOR ABSOLUTE CARE BY UPGRADING EXISTING SYSTEM TO INCLUDE AN EMERGENCY VOICE COMMUNICATION SYSTEM. REFERENCE B.P. ALTC2228164 - (56) A/V DEVICES, (1) SMOKE DETECTOR.
010-209351-00 | 010-N110BB-00301 | 2023-08-09 | MMEPC2333783 |  | 0 | REPLACING EXISTING AIR CONDITIONER AND COIL LICENSE NUMBER: H00063 ¦ SCOPE ITEM: AIR CONDITIONING (INCLUDING CONDENSERS, EVAPORATORS, COMPRESSORS)
010-209351-00 | 010-N110BB-00301 | 2020-12-03 | EMEPC2025212 |  | 0 | Building Permit/Plan Review: altc2007216 Electrical scope of work as approved in building permit #ALTC2007216
010-209351-00 | 010-N110BB-00301 | 2020-12-09 | MMEPC2025627 |  | 0 | Building Permit/Plan Review: ALTC2007216 ALTALIAN REMODEL: MISC DUCT & DEVICES; CA203066-LT License Number: H00140 ¦ Scope Item: ductwork / dampers
010-209351-00 | 010-N110BB-00301 | 2021-01-13 | PMEPC2100863 |  | 0 | Building Permit/Plan Review: ALTC2007216 Plumbing as stated in building permit ALTC2007216
010-209351-00 | 010-N110BB-00301 | 2022-03-02 | ALTC2209305 |  | 150000 | 4777 HILTON CORPORATE DRIVE, COLUMBUS, OH 43215 INTERIOR TENANT IMPROVEMENT TO DEMISE A PORTION OF AN EXISTING B USE SPACE INTO A SMALLER SUITE WITH THE SAME USE. PLAN APPROVAL: CONDITIONAL – CONTINGENT UPON SUBMITTAL/APPROVAL OF MODIFICATIONS TO SP
010-209351-00 | 010-N110BB-00301 | 2022-05-31 | EMEPC2221992 |  | 0 | BUILDING PERMIT/PLAN REVIEW: ALTC2209305 INSTALL ELECTRIC AS PER APPROVED PLANS
010-209351-00 | 010-N110BB-00301 | 2022-09-12 | MMEPC2236658 |  | 0 | BUILDING PERMIT/PLAN REVIEW: ALTC2228164 ABSOLUTE CARE TI: INSTALL (3) SPLIT SYSTEMS (4-TON) W/DUCT & DEVICES; (4) INLINE FANS W/DUCT; CA222887-LT LICENSE NUMBER: H00140 ¦ SCOPE ITEM: FURNACES / AIR HANDLERS / RTUS
010-209351-00 | 010-N110BB-00301 | 2022-05-18 | PMEPC2220246 |  | 0 | BUILDING PERMIT/PLAN REVIEW: ALTC2209305 INSTALL PLUMBING FOR NEW RESTROOM CONFIGURATION
010-209351-00 | 010-N110BB-00301 | 2020-08-07 | GBLW2000836 |  | 0 | 18 SF NON ILLUMINATED WALL SIGN. ATALIAN GLOBAL SERVICES. WEST ELEVATION. PER 3377.24(B)
010-209351-00 | 010-N110BB-00301 | 2022-09-02 | EMEPC2235733 |  | 0 | BUILDING PERMIT/PLAN REVIEW: ALTC2228164 ELECTRICAL SCOPE OF WORK FOR APPROVED BUILDING PERMIT ALTC2228164
010-209351-00 | 010-N110BB-00301 | 2022-09-12 | PMEPC2236667 |  | 0 | BUILDING PERMIT/PLAN REVIEW: ALTC2228164 INSTALL PLUMBING UNDERGROUND, TOP OUT AND FIXTURES AS SHOWN ON THE APPROVED DRAWINGS.
010-209351-00 | 010-N110BB-00301 | 2022-06-27 | MMEPC2225929 |  | 0 | BUILDING PERMIT/PLAN REVIEW: ALTC2209305 4777 HILTON CORPORATE DR. PET BUTLER BATHROOM EXHAUST FANS ONLY LICENSE NUMBER: H01055 ¦ SCOPE ITEM: EXHAUST SYSTEMS (HOODS, FANS, ETC)
010-209378-00 | 010-J014-14901 | 2023-09-26 | RSWDR2340886 |  | 6040 | Install new asphalt shingle roof over existing roof. Two asphalt shingle roofs maximum permitted per RCO 907.3. Work to comply with RCO chapter 9. Roof Info: OVERLAY GRID CUT EXISTING EPDM WITH 1/2 INCH ISO AND FULLY ADHERED .060 EPDM. REMOVE AND STORE
010-209383-00 | 010-M108-11901 | 2023-11-21 | RSWDR2348959 |  | 9950 | Remove existing 0 window(s), 2 door(s) and replace with new. Work to comply with RCO 612, RCO 308, and RCO 113.6.1 with a U Value of 0.35 or Better.
010-209420-00 | 010-N070CA-00200 | 2021-11-16 | MMLSR2145402 |  | 0 | MLS SCOPE: REPLACEMENT OF A SINGLE FURNACE, A/C AND/OR HEAT PUMP LICENSE NUMBER: H00150 ¦ SCOPE ITEM: FURNACES / AIR HANDLERS / RTUS
010-209421-00 | 010-N070CA-00300 | 2021-10-27 | MMLSR2142545 |  | 0 | MLS Scope: Replacement of a Single Furnace, A/C and/or Heat Pump License Number: H00425 ¦ Scope Item: air conditioning (including condensers, evaporators, compressors)
010-209421-00 | 010-N070CA-00300 | 2024-08-05 | EMEPR2430990 |  | 0 | Building Permit/Plan Review: PLEX2427705 6.48 kW residential solar system to be installed on roof
010-209423-00 | 010-N070CA-00500 | 2020-09-02 | RSWDR2004362 |  | 12462 | REMOVE EXISTING 15 WINDOW(S), 0 DOOR(S) AND REPLACE WITH NEW. WORK TO COMPLY WITH RCO 612, RCO 308, AND RCO 113.6.1 WITH A U VALUE OF 0.35 OR BETTER. WINDOWS INFO: REPLACE 15 WINDOWS ON TWO STORY HOME.
010-209424-00 | 010-N070CA-00600 | 2019-06-03 | MMLSR1910466 |  | 0 | MLS Scope: Replacement of a Single A/C Unit or Heat Pump License Number: H00425 ¦ Scope Item: air conditioning (including condensers, evaporators, compressors)
010-209425-00 | 010-N070CA-00700 | 2019-07-08 | MMLSR1913072 |  | 0 | MLS Scope: Replacement of a Single Furnace, A/C and/or Heat Pump License Number: H00846 ¦ Scope Item: furnaces / air handlers / RTUs
010-209426-00 | 010-N070CA-00800 | 2019-04-25 | MMLSR1907762 |  | 0 | MLS SCOPE: REPLACEMENT OF A SINGLE FURNACE, A/C AND/OR HEAT PUMP LICENSE NUMBER: H00434 ¦ SCOPE ITEM: AIR CONDITIONING (INCLUDING CONDENSERS, EVAPORATORS, COMPRESSORS) LICENSE NUMBER: H00434 ¦ SCOPE ITEM: FURNACES / AIR HANDLERS / RTUS
010-209426-00 | 010-N070CA-00800 | 2024-03-29 | RSWDR2413498 |  | 36000 | Remove existing 15 window(s), 0 door(s) and replace with new. Work to comply with RCO 612, RCO 308, and RCO 113.6.1 with a U Value of 0.35 or Better.
010-209430-00 | 010-N070CA-01200 | 2023-08-01 | PMLSR2332058 |  | 0 | MLS SCOPE: WATER HEATER REPLACEMENT
010-209430-00 | 010-N070CA-01200 | 2023-05-24 | MMLSR2321469 |  | 0 | MLS SCOPE: REPLACEMENT OF A SINGLE A/C UNIT OR HEAT PUMP LICENSE NUMBER: H00403 ¦ SCOPE ITEM: AIR CONDITIONING (INCLUDING CONDENSERS, EVAPORATORS, COMPRESSORS)
010-209430-00 | 010-N070CA-01200 | 2021-10-11 | MMLSR2140206 |  | 0 | MLS Scope: Replacement of a Single Furnace License Number: H00403 ¦ Scope Item: furnaces / air handlers / RTUs
010-209432-00 | 010-N070CA-01400 | 2023-12-12 | RSWDR2351410 |  | 12878 | Remove existing 15 window(s), 0 door(s) and replace with new. Work to comply with RCO 612, RCO 308, and RCO 113.6.1 with a U Value of 0.35 or Better.
010-209434-00 | 010-N070CA-01600 | 2020-09-25 | MMLSR2019857 |  | 0 | MLS SCOPE: REPLACEMENT OF A SINGLE A/C UNIT OR HEAT PUMP LICENSE NUMBER: H00169 ¦ SCOPE ITEM: AIR CONDITIONING (INCLUDING CONDENSERS, EVAPORATORS, COMPRESSORS)
010-209435-00 | 010-N070CA-01700 | 2020-02-21 | PMLSR2003921 |  | 0 | MLS SCOPE: WATER HEATER REPLACEMENT
010-209437-00 | 010-N070CA-01900 | 2023-05-15 | RSWDR2320081 |  | 10000 | Remove existing shingle roof to deck and replace with new felt underlayment, ice barrier membrane at eave, necessary flashings, and new asphalt shingles. Work to comply with RCO chapter 9 & Manufacture installation instructions.
010-209438-00 | 010-N070CA-02000 | 2020-01-08 | MMLSR2000464 |  | 0 | MLS SCOPE: REPLACEMENT OF A SINGLE FURNACE LICENSE NUMBER: H00425 ¦ SCOPE ITEM: FURNACES / AIR HANDLERS / RTUS
010-209439-00 | 010-N070CA-02100 | 2022-03-08 | PMLSR2210029 |  | 0 | MLS SCOPE: WATER HEATER REPLACEMENT
010-209439-00 | 010-N070CA-02100 | 2024-01-16 | MMLSR2403724 |  | 0 | MLS Scope: Replacement of a Single Furnace, A/C and/or Heat Pump License Number: H00020 ¦ Scope Item: air conditioning (including condensers, evaporators, compressors)
010-209441-00 | 010-N070CA-02300 | 2023-11-14 | EMEPR2348195 |  | 0 | BUILDING PERMIT/PLAN REVIEW: PLEX2347404 RESIDENTIAL PHOTOVOLTAIC, ROOF MOUNTED SOLAR INSTALLATION
010-209441-00 | 010-N070CA-02300 | 2024-08-06 | MMLSR2431480 |  | 0 | MLS SCOPE: REPLACEMENT OF A SINGLE FURNACE, A/C AND/OR HEAT PUMP LICENSE NUMBER: H00425 ¦ SCOPE ITEM: AIR CONDITIONING (INCLUDING CONDENSERS, EVAPORATORS, COMPRESSORS)
010-209441-00 | 010-N070CA-02300 | 2023-02-08 | EMEPR2306912 |  | 0 | 200A Panel replacement Provide and install new panel and breakers Update grounding system
010-209443-00 | 010-N070CA-02500 | 2022-12-28 | MMLSR2251069 |  | 0 | MLS SCOPE: REPLACEMENT OF A SINGLE FURNACE LICENSE NUMBER: H00150 ¦ SCOPE ITEM: FURNACES / AIR HANDLERS / RTUS
010-209443-00 | 010-N070CA-02500 | 2019-08-12 | RSWDR1904052 |  | 16500 | ALTER EXISTING DWELLING BUILDING TO INSTALL NEW METAL ROOF OVER EXISTING ROOF. TWO ROOFS MAXIMUM PERMITTED PER RCO 907.3. WORK COMPY WITH RCO 905.2 AND 907..
010-209443-00 | 010-N070CA-02500 | 2023-07-06 | DECKR2327871 |  | 24000 | PLAN APPROVAL: FINAL REVIEWED FOR COMPLIANCE UNDER: 2019 RESIDENTIAL CODE OF OHIO USE/OCCUPANCY GROUP: 1, 2, 3 FAMILY DWELLING CONSTRUCTION TYPE: V-B DESCRIPTION OF WORK: ALTER A 1 STORY FRAMED, 1 FAMILY DWELLING BY BUILDING 22’X18’ FREE STANDIN
010-209449-00 | 010-N070CA-03100 | 2023-09-06 | MMLSR2337873 |  | 0 | MLS SCOPE: REPLACEMENT OF A SINGLE A/C UNIT OR HEAT PUMP LICENSE NUMBER: H00169 ¦ SCOPE ITEM: AIR CONDITIONING (INCLUDING CONDENSERS, EVAPORATORS, COMPRESSORS)
010-209449-00 | 010-N070CA-03100 | 2023-08-08 | MMLSR2333395 |  | 0 | **09-01-23 ADDRESS TRANSFERRED FROM 2399 BRIERS DR TO 544 INDIAN SUMMER DR--DACC. MLS SCOPE: REPLACEMENT OF A SINGLE FURNACE, A/C AND/OR HEAT PUMP LICENSE NUMBER: H00169 ¦ SCOPE ITEM: AIR CONDITIONING (INCLUDING CONDENSERS, EVAPORATORS, COMPRESSORS)
010-209449-00 | 010-N070CA-03100 | 2023-08-08 | MMLSR2333395 |  | 0 | **09-01-23 ADDRESS TRANSFERRED FROM 2399 BRIERS DR TO 544 INDIAN SUMMER DR--DACC. MLS SCOPE: REPLACEMENT OF A SINGLE FURNACE, A/C AND/OR HEAT PUMP LICENSE NUMBER: H00169 ¦ SCOPE ITEM: AIR CONDITIONING (INCLUDING CONDENSERS, EVAPORATORS, COMPRESSORS)
010-209452-00 | 010-N070CA-03400 | 2020-08-13 | MMLSR2016572 |  | 0 | MLS SCOPE: REPLACEMENT OF A SINGLE FURNACE, A/C AND/OR HEAT PUMP LICENSE NUMBER: H00020 ¦ SCOPE ITEM: AIR CONDITIONING (INCLUDING CONDENSERS, EVAPORATORS, COMPRESSORS)
010-209455-00 | 010-N070CA-03700 | 2022-08-17 | RSWDR2233317 |  | 4055 | REMOVE EXISTING 0 WINDOW(S), 2 DOOR(S) AND REPLACE WITH NEW. WORK TO COMPLY WITH RCO 612, RCO 308, AND RCO 113.6.1 WITH A U VALUE OF 0.35 OR BETTER.
010-209455-00 | 010-N070CA-03700 | 2021-07-01 | ALTR2125304 |  | 4750 | Plan Approval: Final Reviewed For Compliance Under: 2019 Residential Code Of Ohio Description Of Work: Alter a 2 Story Frame, 1 Family Dwelling by installing a basement egress window and window well per approved plans. Electrical lighting and rece
010-209456-00 | 010-N070CA-03800 | 2019-08-13 | ALTR1908318 |  | 1800 | PLAN APPROVAL: FINAL REVIEWED FOR COMPLIANCE UNDER: 2019 RESIDENTIAL CODE OF OHIO USE/OCCUPANCY GROUP: 1, 2, 3 FAMILY DWELLING CONSTRUCTION TYPE: V-B DESCRIPTION OF WORK: ALTER A 2 STORY FRAMED, 1 FAMILY DWELLING BY INSTALLING 5 CARBON FIBER STR
010-209456-00 | 010-N070CA-03800 | 2019-08-08 | RSWDR1903978 |  | 6000 | REMOVE EXISTING SHINGLE ROOF TO DECK AND REPLACE WITH NEW FELT UNDERLAYMENT, ICE BARRIER MEMBRANE AT EAVE, NECESSARY FLASHINGS, AND NEW ASPHALT SHINGLES. WORK TO COMPLY WITH RCO CHAPTER 9 & MANUFACTURE INSTALLATION INSTRUCTIONS.
010-209456-00 | 010-N070CA-03800 | 2023-11-02 | PMLSR2346537 |  | 0 | MLS Scope: Water Heater Replacement
010-209457-00 | 010-N070CA-03900 | 2023-10-30 | RSWDR2345937 |  | 6444 | Remove existing 0 window(s), 3 door(s) and replace with new. Work to comply with RCO 612, RCO 308, and RCO 113.6.1 with a U Value of 0.35 or Better.
010-209457-00 | 010-N070CA-03900 | 2019-08-21 | ALTR1908656 |  | 24000 | PLAN APPROVAL: FINAL REVIEWED FOR COMPLIANCE UNDER: 2019 RESIDENTIAL CODE OF OHIO USE/OCCUPANCY GROUP: 1, 2, 3 FAMILY DWELLING CONSTRUCTION TYPE: V-B DESCRIPTION OF WORK: ALTER A 1 STORY FRAMED, 1 FAMILY DWELLING BY REPAIRING DAMAGE DUE TO TREE
010-209457-00 | 010-N070CA-03900 | 2019-09-05 | MMEPR1917898 |  | 0 | BUILDING PERMIT/PLAN REVIEW: ALTR1908656 REPLACEMENT OF GAS FIREPLACE INSERT & FLUE. LICENSE NUMBER: HIC00798 ¦ SCOPE ITEM: METAL CHIMNEYS (FLUES) FOR FIREPLACES OR STOVES
010-209457-00 | 010-N070CA-03900 | 2019-09-04 | EMEPR1917754 |  | 0 | STATUS CHANGE: 11/7/2019 - SEE DOCUMENT TAB 10/31/2019 - CONTRACTOR HAS WITHDRAWN FROM PERMIT - SEE DOCUMENT TAB - DBAXTER-DANIEL BUILDING PERMIT/PLAN REVIEW: ALTR1908656 REWIRE SINGLE FAMILY HOUSE
010-209458-00 | 010-N070CA-04000 | 2022-11-29 | RSWDR2247505 |  | 800 | Remove existing 0 window(s), 1 door(s) and replace with new. Work to comply with RCO 612, RCO 308, and RCO 113.6.1 with a U Value of 0.35 or Better.
010-209458-00 | 010-N070CA-04000 | 2022-07-18 | RSWDR2228827 |  | 11882 | REMOVE EXISTING SHINGLE ROOF TO DECK AND REPLACE WITH NEW FELT UNDERLAYMENT, ICE BARRIER MEMBRANE AT EAVE, NECESSARY FLASHINGS, AND NEW ASPHALT SHINGLES. WORK TO COMPLY WITH RCO CHAPTER 9 & MANUFACTURE INSTALLATION INSTRUCTIONS.ROOF INFO: SHINGLE TEAR OF
010-209460-00 | 010-N070CA-04200 | 2023-02-14 | MMLSR2307446 |  | 0 | MLS SCOPE: REPLACEMENT OF A SINGLE FURNACE LICENSE NUMBER: H00425 ¦ SCOPE ITEM: FURNACES / AIR HANDLERS / RTUS
010-209460-00 | 010-N070CA-04200 | 2023-05-12 | RSWDR2319708 |  | 11913 | REMOVE EXISTING SHINGLE ROOF TO DECK AND REPLACE WITH NEW FELT UNDERLAYMENT, ICE BARRIER MEMBRANE AT EAVE, NECESSARY FLASHINGS, AND NEW ASPHALT SHINGLES. WORK TO COMPLY WITH RCO CHAPTER 9 & MANUFACTURE INSTALLATION INSTRUCTIONS.
010-209460-00 | 010-N070CA-04200 | 2024-03-22 | MMLSR2412376 |  | 0 | MLS SCOPE: REPLACEMENT OF A SINGLE A/C UNIT OR HEAT PUMP LICENSE NUMBER: H00425 ¦ SCOPE ITEM: AIR CONDITIONING (INCLUDING CONDENSERS, EVAPORATORS, COMPRESSORS)
010-209463-00 | 010-N070CA-04500 | 2021-12-27 | MMLSR2150362 |  | 0 | MLS SCOPE: REPLACEMENT OF A SINGLE FURNACE, A/C AND/OR HEAT PUMP LICENSE NUMBER: H00855 ¦ SCOPE ITEM: AIR CONDITIONING (INCLUDING CONDENSERS, EVAPORATORS, COMPRESSORS) LICENSE NUMBER: H00855 ¦ SCOPE ITEM: FURNACES / AIR HANDLERS / RTUS
010-209465-00 | 010-N070CA-04700 | 2021-07-09 | PMLSR2126320 |  | 0 | MLS Scope: Water Heater Replacement
010-209467-00 | 010-N070CA-04900 | 2023-06-26 | RSWDR2326354 |  | 14730 | REMOVE EXISTING SHINGLE ROOF TO DECK AND REPLACE WITH NEW FELT UNDERLAYMENT, ICE BARRIER MEMBRANE AT EAVE, NECESSARY FLASHINGS, AND NEW ASPHALT SHINGLES. WORK TO COMPLY WITH RCO CHAPTER 9 & MANUFACTURE INSTALLATION INSTRUCTIONS.ROOF INFO: SHINGLE TEAR OF
010-209467-00 | 010-N070CA-04900 | 2023-08-15 | RSWDR2334629 |  | 17538 | REMOVE EXISTING EXTERIOR WALL COVERING SYSTEM AND REPLACE WITH NEW EXTERIOR SIDING OVER AN APPROVED WATER-RESISTIVE BARRIER. WORK TO COMPLY WITH RCO 703.SIDING INFO: REMOVE AND REPLACE SIDING ON HOUSE LIKE FOR LIKE
010-209468-00 | 010-N070CA-05000 | 2023-03-06 | MMLSR2310072 |  | 0 | MLS Scope: Replacement of a Single Furnace, A/C and/or Heat Pump License Number: H01163 ¦ Scope Item: furnaces / air handlers / RTUs
010-209469-00 | 010-N070CA-05100 | 2024-04-23 | MMLSR2416556 |  | 0 | MLS SCOPE: REPLACEMENT OF A SINGLE A/C UNIT OR HEAT PUMP LICENSE NUMBER: H01263 ¦ SCOPE ITEM: AIR CONDITIONING (INCLUDING CONDENSERS, EVAPORATORS, COMPRESSORS)
010-209470-00 | 010-N070CA-05200 | 2023-07-18 | MMLSR2329797 |  | 0 | MLS Scope: Replacement of a Single A/C Unit or Heat Pump License Number: H01005 ¦ Scope Item: air conditioning (including condensers, evaporators, compressors)
010-209470-00 | 010-N070CA-05200 | 2021-01-19 | MMLSR2101215 |  | 0 | MLS Scope: Replacement of a Single Furnace License Number: H00425 ¦ Scope Item: furnaces / air handlers / RTUs
010-209471-00 | 010-N070CA-05300 | 2021-10-13 | MMLSR2140518 |  | 0 | MLS Scope: Replacement of a Single A/C Unit or Heat Pump License Number: H00287 ¦ Scope Item: air conditioning (including condensers, evaporators, compressors)
010-209471-00 | 010-N070CA-05300 | 2022-05-10 | RSWDR2218947 |  | 7541 | REMOVE EXISTING 10 WINDOW(S), 1 DOOR(S) AND REPLACE WITH NEW. WORK TO COMPLY WITH RCO 612, RCO 308, AND RCO 113.6.1 WITH A U VALUE OF 0.35 OR BETTER.
010-209471-00 | 010-N070CA-05300 | 2024-03-14 | MMEPR2411387 |  | 0 | BUILDING PERMIT/PLAN REVIEW: ALTR2410337 INSTALLING DIRECT VENT PREFABRICATED FIREPLACE LICENSE NUMBER: HIC00487 ¦ SCOPE ITEM: FACTORY BUILT FIREPLACES (PRE-FAB)
010-209471-00 | 010-N070CA-05300 | 2024-02-23 | EMEPR2408478 |  | 0 | ADD WIRING FOR GAS FIREPLACE AND TV
010-209471-00 | 010-N070CA-05300 | 2024-03-07 | ALTR2410337 |  | 10000 | PLAN APPROVAL: FINAL REVIEWED FOR COMPLIANCE UNDER: 2019 RESIDENTIAL CODE OF OHIO USE/OCCUPANCY GROUP: 1, 2, 3 FAMILY DWELLING CONSTRUCTION TYPE: V-B DESCRIPTION OF WORK: ALTER A 2 STORY FRAMED, 1 FAMILY DWELLING, ALTERATION TO FRAME IN DIRECT
010-209471-00 | 010-N070CA-05300 | 2024-03-01 | RSWDR2409483 |  | 3000 | REMOVE EXISTING 1 WINDOW(S), 0 DOOR(S) AND REPLACE WITH NEW. WORK TO COMPLY WITH RCO 612, RCO 308, AND RCO 113.6.1 WITH A U VALUE OF 0.35 OR BETTER.WINDOWS INFO: REMOVE FIX PANEL DOORS AND INSTALL LARGE PICTURE WINDOW, NO FRMAING WAS NEEDED
010-209475-00 | 010-N070CA-05700 | 2022-06-15 | MMLSR2224135 |  | 0 | MLS SCOPE: REPLACEMENT OF A SINGLE FURNACE, A/C AND/OR HEAT PUMP LICENSE NUMBER: H00425 ¦ SCOPE ITEM: AIR CONDITIONING (INCLUDING CONDENSERS, EVAPORATORS, COMPRESSORS)
010-209476-00 | 010-N070CA-05800 | 2022-05-17 | MMLSR2219969 |  | 0 | MLS SCOPE: REPLACEMENT OF A SINGLE A/C UNIT OR HEAT PUMP LICENSE NUMBER: H00286 ¦ SCOPE ITEM: AIR CONDITIONING (INCLUDING CONDENSERS, EVAPORATORS, COMPRESSORS)
010-209479-00 | 010-N070CA-06100 | 2022-07-26 | MMLSR2230131 |  | 0 | MLS SCOPE: REPLACEMENT OF A SINGLE FURNACE, A/C AND/OR HEAT PUMP LICENSE NUMBER: H00150 ¦ SCOPE ITEM: FURNACES / AIR HANDLERS / RTUS
010-209479-00 | 010-N070CA-06100 | 2024-11-19 | RSWDR2445943 |  | 45968 | REMOVE EXISTING EXTERIOR WALL COVERING SYSTEM AND REPLACE WITH NEW EXTERIOR SIDING OVER AN APPROVED WATER-RESISTIVE BARRIER. WORK TO COMPLY WITH RCO 703. REMOVE EXISTING SHINGLE ROOF TO DECK AND REPLACE WITH NEW FELT UNDERLAYMENT, ICE BARRIER MEMBRANE
010-209480-00 | 010-N070CA-06200 | 2021-11-05 | MMLSR2144005 |  | 0 | MLS SCOPE: REPLACEMENT OF A SINGLE FURNACE, A/C AND/OR HEAT PUMP LICENSE NUMBER: H00150 ¦ SCOPE ITEM: FURNACES / AIR HANDLERS / RTUS
010-209480-00 | 010-N070CA-06200 | 2022-03-29 | RSWDR2213039 |  | 17900 | REMOVE EXISTING 21 WINDOW(S), 0 DOOR(S) AND REPLACE WITH NEW. WORK TO COMPLY WITH RCO 612, RCO 308, AND RCO 113.6.1 WITH A U VALUE OF 0.35 OR BETTER.
010-209482-00 | 010-N070CA-06400 | 2020-07-27 | EMEPR2014993 |  | 0 | 2ND FLOOR HALL BATHROOM ADD ONE VANITY OUTLET FEED FROM EXISTING VANITY OUTLET. REPLACE EXISTING 3 GANG SWITCH BOX DUE TO EXISTING BOX IS BROKEN. TOTAL OF NEW DEVICES - 1
010-209482-00 | 010-N070CA-06400 | 2020-07-28 | PMEPR2015184 |  | 0 | ADD LAVATORY TO 2ND FLOOR BATH AND REPLACE SHOWER VALVE LIKE FOR LIKE USING PVC AND COPPER WATER LINES
010-209482-00 | 010-N070CA-06400 | 2021-11-01 | MMLSR2143248 |  | 0 | MLS SCOPE: REPLACEMENT OF A SINGLE FURNACE, A/C AND/OR HEAT PUMP LICENSE NUMBER: H00425 ¦ SCOPE ITEM: AIR CONDITIONING (INCLUDING CONDENSERS, EVAPORATORS, COMPRESSORS)
010-209482-00 | 010-N070CA-06400 | 2024-03-04 | RSWDR2409723 |  | 47000 | Remove existing 15 window(s), 1 door(s) and replace with new. Work to comply with RCO 612, RCO 308, and RCO 113.6.1 with a U Value of 0.35 or Better.
010-209484-00 | 010-N070CA-06600 | 2023-09-06 | EMLSR2338030 |  | 0 | Building Permit/Plan Review: PLEX2331839 MLS Scope: Electric for Solar Photovoltaic (PV) System
010-209485-00 | 010-N070CA-06700 | 2024-08-14 | EMEPR2432978 |  | 0 | 60 AMP TESLA WALL PACK AND DISCONNECT *LOAD CALCULATIONS REQUIRED AT TIME OF INSPECTION.
010-209486-00 | 010-N070CA-06800 | 2024-06-13 | MMLSR2424432 |  | 0 | MLS SCOPE: REPLACEMENT OF A SINGLE A/C UNIT OR HEAT PUMP LICENSE NUMBER: H00169 ¦ SCOPE ITEM: HEAT PUMPS / GROUND SOURCE HEAT PUMPS
010-209486-00 | 010-N070CA-06800 | 2020-11-30 | EMLSR2024860 |  | 0 | BUILDING PERMIT/PLAN REVIEW: PLEX2010900 MLS SCOPE: ELECTRIC FOR SOLAR PHOTOVOLTAIC (PV) SYSTEM
010-209486-00 | 010-N070CA-06800 | 2021-02-23 |  |  |  | RECHECK FOR SOLAR PANELS
010-209489-00 | 010-N070CA-07100 | 2024-03-25 | MMLSR2412769 |  | 0 | MLS Scope: Replacement of a Single Furnace, A/C and/or Heat Pump License Number: H00169 ¦ Scope Item: air conditioning (including condensers, evaporators, compressors)
010-209578-00 | 010-T013A-04100 | 2019-09-16 | MMLSR1918674 |  | 0 | MLS SCOPE: REPLACEMENT OF A SINGLE FURNACE, A/C AND/OR HEAT PUMP LICENSE NUMBER: H00169 ¦ SCOPE ITEM: AIR CONDITIONING (INCLUDING CONDENSERS, EVAPORATORS, COMPRESSORS)
010-209579-00 | 010-T013A-04200 | 2022-09-08 | MMLSR2236232 |  | 0 | MLS SCOPE: REPLACEMENT OF A SINGLE A/C UNIT OR HEAT PUMP LICENSE NUMBER: H00056 ¦ SCOPE ITEM: AIR CONDITIONING (INCLUDING CONDENSERS, EVAPORATORS, COMPRESSORS)
010-209592-00 | 010-T013A-02600 | 2024-06-20 | RSWDR2425327 |  | 15000 | Remove existing 5 window(s), 0 door(s) and replace with new. Work to comply with RCO 612, RCO 308, and RCO 113.6.1 with a U Value of 0.35 or Better.
010-209598-00 | 010-T013A-02000 | 2020-06-12 | MMLSM2011304 |  | 0 | MLS SCOPE: REPLACEMENT OF A SINGLE A/C UNIT OR HEAT PUMP LICENSE NUMBER: H00425 ¦ SCOPE ITEM: AIR CONDITIONING (INCLUDING CONDENSERS, EVAPORATORS, COMPRESSORS)
010-209604-00 | 010-T013A-01400 | 2021-03-19 | PMEPR2109764 |  | 0 | replace existing tub with acrylic tub and wall surround, replace existing valve fixture (connect to existing drain and existing supply lines). Any new water distribution pipe and fittings will comply with one of the referenced standards listed in OPC tab
010-209604-00 | 010-T013A-01400 | 2019-08-26 | RSWDR1904311 |  | 2989 | REMOVE EXISTING 3 WINDOW(S), 0 DOOR(S) AND REPLACE WITH NEW. WORK TO COMPLY WITH RCO 612, RCO 308, AND RCO 113.6.1 WITH A U VALUE OF 0.35 OR BETTER.
010-209607-00 | 010-T013A-01100 | 2019-11-23 | PMLSR1924376 |  | 0 | MLS SCOPE: WATER HEATER REPLACEMENT
010-209607-00 | 010-T013A-01100 | 2022-07-15 | RSWDR2228626 |  | 420 | REMOVE EXISTING 0 WINDOW(S), 1 DOOR(S) AND REPLACE WITH NEW. WORK TO COMPLY WITH RCO 612, RCO 308, AND RCO 113.6.1 WITH A U VALUE OF 0.35 OR BETTER.
010-209607-00 | 010-T013A-01100 | 2019-11-06 | MMLSR1922809 |  | 0 | MLS SCOPE: REPLACEMENT OF A SINGLE FURNACE LICENSE NUMBER: H00300 ¦ SCOPE ITEM: FURNACES / AIR HANDLERS / RTUS
010-209608-00 | 010-T013A-00700 | 2022-04-16 | MMLSM2215654 |  | 0 | MLS SCOPE: REPLACEMENT OF A SINGLE FURNACE LICENSE NUMBER: H00425 ¦ SCOPE ITEM: FURNACES / AIR HANDLERS / RTUS
010-209608-00 | 010-T013A-00700 | 2024-04-23 | MMLSM2416454 |  | 0 | MLS SCOPE: REPLACEMENT OF A SINGLE A/C UNIT OR HEAT PUMP LICENSE NUMBER: H00425 ¦ SCOPE ITEM: AIR CONDITIONING (INCLUDING CONDENSERS, EVAPORATORS, COMPRESSORS)
010-209613-00 | 010-T013A-00500 | 2020-07-08 | MMLSM2013467 |  | 0 | MLS SCOPE: REPLACEMENT OF A SINGLE A/C UNIT OR HEAT PUMP LICENSE NUMBER: H00374 ¦ SCOPE ITEM: AIR CONDITIONING (INCLUDING CONDENSERS, EVAPORATORS, COMPRESSORS)
010-209613-00 | 010-T013A-00500 | 2019-12-13 | RSWDM1913309 |  | 3802 | REMOVE AND REPLACE FIVE (5) WINDOWNS NO SRUCTURAL CHANGES IN ONE UNIT
010-209620-00 | 010-M068A-00103 | 2021-06-14 | MMEPC2122229 |  | 0 | Replacing (2) RTUs and curb adapter and economizers, disconnecting low & high voltage controls, gas lines and reconnecting the same. License Number: H00415 ¦ Scope Item: furnaces / air handlers / RTUs
010-209620-00 | 010-M068A-00103 | 2022-07-11 | MMEPC2227866 |  | 0 | REPLACING TWO RTUS AND CURB ADAPTERS WITH SIMILAR EQUIPMENT. NO OTHER NEW WORK OR ADDITIONS. LICENSE NUMBER: H01031 ¦ SCOPE ITEM: FURNACES / AIR HANDLERS / RTUS
010-209620-00 | 010-M068A-00103 | 2021-02-18 | MMEPC2105799 |  | 0 | Replace 15 ton RTU, install curb adapter, install economizer, disconnect low and high voltage controls, and reconnect low and high voltage controls. License Number: H00415 ¦ Scope Item: furnaces / air handlers / RTUs
010-209623-00 | 010-O056A-03500 | 2024-01-01 |  |  |  | SPL/NWP/VD
010-209623-00 | 010-O056A-03500 | 2024-02-01 |  |  |  | POSS N/C
010-209902-00 | 010-T052C-02900 | 2023-04-20 | RSWDM2316535 |  | 33500 | Removal of existing roofing to deck and installation of new asphalt shingle roofing, felt, ice guard, and flashings on an existing multi-family building per Ohio Building Code section 1507.2 and manufacturers installation instructions. No drawings or spe
010-209904-00 | 010-T052C-03100 | 2020-07-21 | PMEPR2014617 |  | 0 | REPLACING TUB AND SHOWER SURROUND. REPLACING TUB/SHOWER VALVE AND SECTION OF DRAIN LINE. REPLACE USING APPROVED MATERIALS
010-209905-00 | 010-T052C-03200 | 2019-12-10 | ALTM1913073 |  | 5878 | BUILDING PERMIT TO INSTALL (7) STEEL FOUNDATION WALL SUPPORT BEAMS IN THE BASEMENT OF UNIT D ONLY IN AN EXISTING MULTI-FAMILY BUILDING. DRAWINGS PROVIDED. A FINAL STRUCTURAL INSPECTION WILL BE REQUIRED TO COMPLETE THIS PERMIT.
010-210597-00 | 010-O018C-00601 | 2020-12-16 | MMEPC2026103 |  | 0 | Building Permit/Plan Review: ALTC2009870 (1) Gas connection License Number: P00251 ¦ Scope Item: fuel gas or LP gas
010-210597-00 | 010-O018C-00601 | 2020-12-08 | EMEPC2025575 |  | 0 | Building Permit/Plan Review: ALTC2009870 Provide new wiring, Outlets, Lighting and back up generator for the Decker tenant remodel.
010-210597-00 | 010-O018C-00601 | 2020-12-16 | PMEPC2026102 |  | 0 | Building Permit/Plan Review: ALTC2009870 Rework restroom Lunch room sink
010-210597-00 | 010-O018C-00601 | 2020-12-09 | MMEPC2025647 |  | 0 | Building Permit/Plan Review: ALTC2009870 DECKER CONST: REPLACE - (2) SPLIT SYSTEMS ((2)FURNACE & (2) 4-TON AC); DUCT & DEVICES; (4) CEILING FANS; CA201085 License Number: H00140 ¦ Scope Item: furnaces / air handlers / RTUs
010-210599-00 | 010-M016-13001 | 2019-06-14 | PMEPR1911439 |  | 0 | BUILDING PERMIT/PLAN REVIEW: ALTR1905474 SINGLE ITEM REPLACEMENT CLEAN OUT/FLOOR DRAIN AND ASSOCIATED FITTINGS
010-210599-00 | 010-M016-13001 | 2019-06-14 | EMEPR1911437 |  | 0 | BUILDING PERMIT/PLAN REVIEW: ALTR1905474 INSTALLING OUTLET FOR SUMP PUMP
010-210599-00 | 010-M016-13001 | 2019-06-01 | ALTR1905474 |  | 4000 | ALT 2 STY SINGLE FAMILY DWELLING BY INSTALLING SUMP WELL AND PUMP. SEPARATE ELECTRIC REQUIRED FOR PUMP ELECTRIC IF NEEDED.
010-210602-00 | 010-N258C-20901 | 2021-04-27 | EMEPC2115001 |  | 0 | BUILDING PERMIT/PLAN REVIEW: ALTC2103362 ADD OUTLETS, EXIT, EM LIGHTS, WIRE HOOD MUA.
010-210602-00 | 010-N258C-20901 | 2021-06-10 | FALRC2121888 |  | 0 | ALTER EXISTING FIRE ALARM SYSTEM FOR PATRIOT PREP ACADEMY BY INSTALLING TWO NEW NOTIFICATION DEVICES AND MONITOR MODULE FOR KITCHEN REMODEL. REFERENCE B.P. ALTC2103362 - (2) A/V DEVICES, (1) MONITOR MODULE.
010-210602-00 | 010-N258C-20901 | 2021-06-10 | FALRC2121888 |  | 0 | ALTER EXISTING FIRE ALARM SYSTEM FOR PATRIOT PREP ACADEMY BY INSTALLING TWO NEW NOTIFICATION DEVICES AND MONITOR MODULE FOR KITCHEN REMODEL. REFERENCE B.P. ALTC2103362 - (2) A/V DEVICES, (1) MONITOR MODULE.
010-210602-00 | 010-N258C-20901 | 2021-06-19 | MMEPC2123479 |  | 0 | BUILDING PERMIT/PLAN REVIEW: ALTC2103362 INSTALL TYPE TWO KITCHEN HOOD WITH EXHAUST FAN, MAKE UP AIR UNIT AND ASSOCIATE DUCTWORK. GAS LINE FROM MAIN TO MAKE UP AIR UNIT. LICENSE NUMBER: H00267 ¦ SCOPE ITEM: DUCTWORK / DAMPERS LICENSE NUMBER: H00267 ¦ SC
010-210602-00 | 010-N258C-20901 | 2021-08-02 | MMEPC2130050 |  | 0 | BUILDING PERMIT/PLAN REVIEW: ALTC2103362 INSTALL A WALK-IN COOLER AND REFRIGERATION TO IT. LICENSE NUMBER: R00101 ¦ SCOPE ITEM: COOLERS / FREEZERS AND ANY OTHER REFRIGERATION SYSTEM FOR USE OTHER THAN COMFORT COOLING
010-210602-00 | 010-N258C-20901 | 2021-12-14 | EMEPC2148964 |  | 0 | BUILDING PERMIT/PLAN REVIEW: ALTC2124080 TO INSTALL 1 ELECTRIC OUTLET FOR SUMP PUMP IN BASEMENT
010-210602-00 | 010-N258C-20901 | 2022-08-23 | ALTC2234007 |  | 478000 | 4938 BEATRICE DR PLAN APPROVAL: FINAL REVIEWED FOR COMPLIANCE UNDER: 2017 OBC AND ICC A117.1-2009 WITH MODIFICATIONS IN OBC 1112.0. WORK REQUIRING SEPARATE APPLICATION: NA WORK NOT APPLICABLE: PLUMBING, FIRE ALARM, FIRE SUPPRESSION PROJECT USE/O
010-210602-00 | 010-N258C-20901 | 2022-11-29 | EMEPC2247364 |  | 0 | BUILDING PERMIT/PLAN REVIEW: ALTC2234007 PER APPROVED PLAN DRAWINGS. NEW ELECTRICAL PANEL; NEW HVAC CONNECTIONS INDOOR AND OUTDOOR
010-210602-00 | 010-N258C-20901 | 2022-12-01 | MMEPC2247836 |  | 0 | BUILDING PERMIT/PLAN REVIEW: ALTC2234007 INSTALLATION OF SUPPLEMENTAL DUCTLESS AC LICENSE NUMBER: H00156 ¦ SCOPE ITEM: AIR CONDITIONING (INCLUDING CONDENSERS, EVAPORATORS, COMPRESSORS)
010-210602-00 | 010-N258C-20901 | 2021-05-25 | PMEPC2119433 |  | 0 | BUILDING PERMIT/PLAN REVIEW: ALTC2103362 CAFETERIA REMODEL AT PATRIOT ACADEMY.
010-210602-00 | 010-N258C-20901 | 2022-01-20 | EMEPC2204174 |  | 0 | RUN POWER SUPPLY FOR SUMP PUMP FROM A DEDICATED OUTLET AND A GROUND FAULT CIRCUIT INTERRUPTER (SUMP PUMP NEEDS IT'S OWN CIRCUIT BREAKER TO PREVENT TRIPPING OF THE BREAKER AND THE GFCI IS ESSENTIAL TO PREVENT ELECTRICAL SHOCK). APPROVED BY CLIFF HONEYCU
010-210602-00 | 010-N258C-20901 | 2022-03-02 | WNDRC2209198 |  | 180000 | FIRST FLOOR CLASSROOMS ARE THE ONLY WINDOWS LEFT THAT ARE NON-THERMAL. SAME SIZE AS EXISTING, 36 TOTAL.
010-210602-00 | 010-N258C-20901 | 2021-08-10 | MMEPC2131414 |  | 0 | BUILDING PERMIT/PLAN REVIEW: ALTC2103362 NEW GAS LINE TO MAKE UP AIR UNIT. LICENSE NUMBER: P00593 ¦ SCOPE ITEM: FUEL GAS OR LP GAS
010-210602-00 | 010-N258C-20901 | 2024-03-01 | PMEPC2409564 |  | 0 | BUILDING PERMIT/PLAN REVIEW: ADDC2313046 PLUMBING INSTALL FOR TWO STORY BUILDING.
010-210602-00 | 010-N258C-20901 | 2024-03-01 | MMEPC2409585 |  | 0 | BUILDING PERMIT/PLAN REVIEW: ADDC2313046 GAS PIPING. LICENSE NUMBER: P00361 ¦ SCOPE ITEM: FUEL GAS OR LP GAS
010-210602-00 | 010-N258C-20901 | 2023-11-08 | MMEPC2347463 |  | 0 | BUILDING PERMIT/PLAN REVIEW: ADDC2313046 NEW RTUS & DUCTWORK LICENSE NUMBER: H00062 ¦ SCOPE ITEM: FURNACES / AIR HANDLERS / RTUS
010-210602-00 | 010-N258C-20901 | 2023-12-13 | EMEPC2351567 |  | 0 | BUILDING PERMIT/PLAN REVIEW: ADDC2313046 INCLUDE ALL SITE ELECTRICAL, SERVICE ELECTRICAL, MATERIAL, LABOR, FIRE ALARM
010-210602-00 | 010-N258C-20901 | 2024-03-01 | PMEPC2409564 |  | 0 | BUILDING PERMIT/PLAN REVIEW: ADDC2313046 PLUMBING INSTALL FOR TWO STORY BUILDING.
010-210602-00 | 010-N258C-20901 | 2024-03-01 | PMEPC2409564 |  | 0 | BUILDING PERMIT/PLAN REVIEW: ADDC2313046 PLUMBING INSTALL FOR TWO STORY BUILDING.
010-210602-00 | 010-N258C-20901 | 2024-03-01 | MMEPC2409585 |  | 0 | BUILDING PERMIT/PLAN REVIEW: ADDC2313046 GAS PIPING. LICENSE NUMBER: P00361 ¦ SCOPE ITEM: FUEL GAS OR LP GAS
010-210602-00 | 010-N258C-20901 | 2024-03-01 | MMEPC2409585 |  | 0 | BUILDING PERMIT/PLAN REVIEW: ADDC2313046 GAS PIPING. LICENSE NUMBER: P00361 ¦ SCOPE ITEM: FUEL GAS OR LP GAS
010-210602-00 | 010-N258C-20901 | 2023-11-08 | MMEPC2347463 |  | 0 | BUILDING PERMIT/PLAN REVIEW: ADDC2313046 NEW RTUS & DUCTWORK LICENSE NUMBER: H00062 ¦ SCOPE ITEM: FURNACES / AIR HANDLERS / RTUS
010-210602-00 | 010-N258C-20901 | 2023-12-13 | EMEPC2351567 |  | 0 | BUILDING PERMIT/PLAN REVIEW: ADDC2313046 INCLUDE ALL SITE ELECTRICAL, SERVICE ELECTRICAL, MATERIAL, LABOR, FIRE ALARM
010-210603-00 | 010-N232CC-00100 | 2023-12-21 | MMLSR2352518 |  | 0 | MLS SCOPE: REPLACEMENT OF A SINGLE FURNACE LICENSE NUMBER: H00425 ¦ SCOPE ITEM: FURNACES / AIR HANDLERS / RTUS
010-210604-00 | 010-N232CC-00200 | 2021-09-22 | MMLSR2137466 |  | 0 | MLS Scope: Replacement of a Single Furnace, A/C and/or Heat Pump License Number: H00150 ¦ Scope Item: furnaces / air handlers / RTUs
010-210606-00 | 010-N232CC-00400 | 2024-09-26 | RSWDR2439191 |  | 15000 | Remove existing 15 window(s), 0 door(s) and replace with new. Work to comply with RCO 612, RCO 308, and RCO 113.6.1 with a U Value of 0.35 or Better.
010-210607-00 | 010-N232CC-00500 | 2020-03-17 | RSWDR2001022 |  | 3325 | REMOVE EXISTING 0 WINDOW(S), 1 DOOR(S) AND REPLACE WITH NEW. WORK TO COMPLY WITH RCO 612, RCO 308, AND RCO 113.6.1 WITH A U VALUE OF 0.35 OR BETTER.
010-210609-00 | 010-N232CC-00700 | 2019-01-03 | PMLSR1900114 |  | 0 | MLS Scope: Water Heater Replacement
010-210609-00 | 010-N232CC-00700 | 2020-04-21 | RSWDR2001432 |  | 9500 | REMOVE EXISTING SHINGLE ROOF TO DECK AND REPLACE WITH NEW FELT UNDERLAYMENT, ICE BARRIER MEMBRANE AT EAVE, NECESSARY FLASHINGS, AND NEW ASPHALT SHINGLES. WORK TO COMPLY WITH RCO CHAPTER 9 & MANUFACTURE INSTALLATION INSTRUCTIONS.ROOF INFO: REMOVE AND REPL
010-210613-00 | 010-N232CC-01100 | 2021-12-27 | MMLSR2150258 |  | 0 | MLS Scope: Replacement of a Single Furnace, A/C and/or Heat Pump License Number: H00425 ¦ Scope Item: air conditioning (including condensers, evaporators, compressors)
010-210615-00 | 010-N232CC-01300 | 2023-07-12 | EMEPR2328809 |  | 0 | BUILDING PERMIT/PLAN REVIEW: ALTR2326933 OUITLETS AND LIGHTING FOR PATIO
010-210615-00 | 010-N232CC-01300 | 2023-06-28 | ALTR2326933 |  | 19654 | PLAN APPROVAL: FINAL REVIEWED FOR COMPLIANCE UNDER: 2019 RESIDENTIAL CODE OF OHIO USE/OCCUPANCY GROUP: 1, 2, 3 FAMILY DWELLING CONSTRUCTION TYPE: V-B DESCRIPTION OF WORK: BUILD A 2 STORY FRAMED, 1 FAMILY DWELLING TO CONSTRUCT A FREE STANDING 24
010-210615-00 | 010-N232CC-01300 | 2021-10-13 | EMEPR2140578 |  | 0 | BUILDING PERMIT/PLAN REVIEW: ALTR2137586 KITCHEN REMODEL
010-210615-00 | 010-N232CC-01300 | 2021-10-04 | MMEPR2139153 |  | 0 | BUILDING PERMIT/PLAN REVIEW: ALTR2137586 VENT RANGE HOOD WITH MAKE UP AIR. RE-WORK MISC DUCTS AT REMODELED AREA. LICENSE NUMBER: H00252 ¦ SCOPE ITEM: DUCTWORK / DAMPERS
010-210615-00 | 010-N232CC-01300 | 2021-10-04 | PMEPR2139068 |  | 0 | BUILDING PERMIT/PLAN REVIEW: ALTR2137586 KITCHEN AND HALF BATH REMODEL WITH AAV
010-210615-00 | 010-N232CC-01300 | 2021-10-15 | MMEPR2140886 |  | 0 | BUILDING PERMIT/PLAN REVIEW: ALTR2137586 RELOCATION OF EXISTING 1/2 GAS LINE FOR RANGE APPROXIMATELY 2 FEET WITHIN SAME FLOOR JOIST. LICENSE NUMBER: P00354 ¦ SCOPE ITEM: FUEL GAS OR LP GAS
010-210615-00 | 010-N232CC-01300 | 2022-06-15 |  |  | 131000 | RECK FOR INT KITCHEN/BATH REMOD
010-210615-00 | 010-N232CC-01300 | 2021-09-22 | ALTR2137586 |  | 131000 | PLAN APPROVAL: FINAL REVIEWED FOR COMPLIANCE UNDER: 2019 RESIDENTIAL CODE OF OHIO DESCRIPTION OF WORK: ALTER A 2 STORY FRAME, 1 FAMILY DWELLING BY REMODELING KITCHEN PER APPROVED PLANS. MEP PERMITS REQUIRED. LVL CUT SHEET TO BE ON SITE AT INSPECT
010-210615-00 | 010-N232CC-01300 | 2020-09-21 | PMLSR2019437 |  | 0 | MLS SCOPE: WATER HEATER REPLACEMENT
010-210617-00 | 010-N232CC-01500 | 2024-01-08 | RSWDR2402760 |  | 16349 | Remove existing shingle roof to deck and replace with new felt underlayment, ice barrier membrane at eave, necessary flashings, and new asphalt shingles. Work to comply with RCO chapter 9 & Manufacture installation instructions.
010-210618-00 | 010-N232CC-01600 | 2024-10-08 | RSWDR2440543 |  | 34091 | Remove existing 22 window(s), 1 door(s) and replace with new. Work to comply with RCO 612, RCO 308, and RCO 113.6.1 with a U Value of 0.35 or Better.
010-210619-00 | 010-N232CC-01700 | 2024-03-27 | RSWDR2413075 |  | 14705 | Remove existing 12 window(s), 0 door(s) and replace with new. Work to comply with RCO 612, RCO 308, and RCO 113.6.1 with a U Value of 0.35 or Better.Windows Info: Addison 1 2 Part Slider Grids: None Glass: Extreme 2 Pane/Low-E & Argon Screen: Half Scree
010-210620-00 | 010-N232CC-01800 | 2021-06-17 | ALTR2122998 |  | 5900 | Plan Approval: Final Reviewed For Compliance Under: 2019 Residential Code Of Ohio Use/Occupancy Group: 1, 2, 3 Family Dwelling Construction Type: V-B Description Of Work: Alter a 2 Story Framed, 1 Family Dwelling by installing 7 Carbon Fiber Str
010-210622-00 | 010-N232CC-02000 | 2023-09-21 | RSWDR2340152 |  | 12149 | Remove existing shingle roof to deck and replace with new felt underlayment, ice barrier membrane at eave, necessary flashings, and new asphalt shingles. Work to comply with RCO chapter 9 & Manufacture installation instructions.Roof Info: Remove and repl
010-210626-00 | 010-N232CC-02400 | 2024-10-17 | RSWDR2442210 |  | 19067 | REMOVE EXISTING EXTERIOR WALL COVERING SYSTEM AND REPLACE WITH NEW EXTERIOR SIDING OVER AN APPROVED WATER-RESISTIVE BARRIER. WORK TO COMPLY WITH RCO 703.
010-210626-00 | 010-N232CC-02400 | 2024-06-20 | RSWDR2425452 |  | 12811 | REMOVE EXISTING SHINGLE ROOF TO DECK AND REPLACE WITH NEW FELT UNDERLAYMENT, ICE BARRIER MEMBRANE AT EAVE, NECESSARY FLASHINGS, AND NEW ASPHALT SHINGLES. WORK TO COMPLY WITH RCO CHAPTER 9 & MANUFACTURE INSTALLATION INSTRUCTIONS.
010-210626-00 | 010-N232CC-02400 | 2019-02-04 | MMLSR1902205 |  | 0 | MLS Scope: Replacement of a Single Furnace, A/C and/or Heat Pump License Number: H00150 ¦ Scope Item: furnaces / air handlers / RTUs
010-210632-00 | 010-N232CC-03000 | 2023-06-02 | RSWDR2322742 |  | 8500 | Remove existing shingle roof to deck and replace with new felt underlayment, ice barrier membrane at eave, necessary flashings, and new asphalt shingles. Work to comply with RCO chapter 9 & Manufacture installation instructions.
010-210632-00 | 010-N232CC-03000 | 2021-07-07 | MMLSR2125914 |  | 0 | MLS Scope: Replacement of a Single A/C Unit or Heat Pump License Number: H00425 ¦ Scope Item: air conditioning (including condensers, evaporators, compressors)
010-210635-00 | 010-N232CC-03300 | 2024-11-26 | MMLSR2446808 |  | 0 | MLS SCOPE: REPLACEMENT OF A SINGLE FURNACE LICENSE NUMBER: H00425 ¦ SCOPE ITEM: FURNACES / AIR HANDLERS / RTUS
010-210637-00 | 010-N232CC-03500 | 2020-02-24 | MMLSR2003949 |  | 0 | MLS SCOPE: REPLACEMENT OF A SINGLE FURNACE, A/C AND/OR HEAT PUMP LICENSE NUMBER: H00150 ¦ SCOPE ITEM: FURNACES / AIR HANDLERS / RTUS
010-210638-00 | 010-N232CC-03600 | 2021-01-05 | PMEPR2100154 |  | 0 | replace existing tub with acrylic tub and wall surround, replace existing valve fixture (connect to existing drain and existing supply lines). Any new water distribution pipe and fittings will comply with one of the referenced standards listed in OPC tab
010-210638-00 | 010-N232CC-03600 | 2021-06-15 | PMEPR2122578 |  | 0 | replace existing tub with acrylic shower base and wall surround, replace existing valve fixture (connect to existing drain and existing supply lines).
010-210638-00 | 010-N232CC-03600 | 2024-05-30 | MMLSR2422025 |  | 0 | MLS SCOPE: REPLACEMENT OF A SINGLE FURNACE, A/C AND/OR HEAT PUMP LICENSE NUMBER: H00425 ¦ SCOPE ITEM: AIR CONDITIONING (INCLUDING CONDENSERS, EVAPORATORS, COMPRESSORS)
010-210640-00 | 010-N232CC-03800 | 2021-07-20 | RSWDR2128213 |  | 810 | Remove existing 0 window(s), 1 door(s) and replace with new. Work to comply with RCO 612, RCO 308, and RCO 113.6.1 with a U Value of 0.35 or Better.
010-210642-00 | 010-N232CC-04000 | 2024-03-22 | MMLSR2412485 |  | 0 | MLS SCOPE: REPLACEMENT OF A SINGLE FURNACE, A/C AND/OR HEAT PUMP LICENSE NUMBER: H00846 ¦ SCOPE ITEM: FURNACES / AIR HANDLERS / RTUS
010-210643-00 | 010-N232CC-04100 | 2021-10-14 | RSWDR2140763 |  | 3134 | Remove existing 8 window(s), 0 door(s) and replace with new. Work to comply with RCO 612, RCO 308, and RCO 113.6.1 with a U Value of 0.35 or Better.
010-210643-00 | 010-N232CC-04100 | 2019-06-04 | PMLSR1910636 |  | 0 | MLS SCOPE: WATER HEATER REPLACEMENT
010-210644-00 | 010-N232CC-04200 | 2019-07-12 | MMLSR1913540 |  | 0 | MLS Scope: Replacement of a Single Furnace, A/C and/or Heat Pump License Number: H00150 ¦ Scope Item: furnaces / air handlers / RTUs
010-210644-00 | 010-N232CC-04200 | 2023-06-20 | RSWDR2325623 |  | 23996 | Remove existing exterior wall covering system and replace with new exterior siding over an approved water-resistive barrier. Work to comply with RCO 703.
010-210644-00 | 010-N232CC-04200 | 2023-11-20 | ADDR2348923 |  | 40000 | Plan Approval: Final Reviewed For Compliance Under: 2019 Residential Code Of Ohio Use/Occupancy Group: 1, 2, 3 Family Dwelling Construction Type: V-B Description Of Work: Alter a 1 Family Dwelling by building a 14’x 14’ three season room on a ne
010-210644-00 | 010-N232CC-04200 | 2024-02-01 | EMEPR2405570 |  | 0 | Building Permit/Plan Review: ADDR2348923 install power for new sunroom
010-210644-00 | 010-N232CC-04200 | 2024-02-08 | MMEPR2406486 |  | 0 | Building Permit/Plan Review: ADDR2348923 RELOCATE AC; INSTALL OUTDOOR UNIT w/INDOOR HEAD NEW ADDITION; C72243057-R License Number: H01300 ¦ Scope Item: air conditioning (including condensers, evaporators, compressors)
010-210646-00 | 010-N232CC-04400 | 2020-05-15 | MMLSR2009216 |  | 0 | MLS SCOPE: REPLACEMENT OF A SINGLE FURNACE, A/C AND/OR HEAT PUMP LICENSE NUMBER: H00124 ¦ SCOPE ITEM: AIR CONDITIONING (INCLUDING CONDENSERS, EVAPORATORS, COMPRESSORS)
010-210647-00 | 010-N232CC-04500 | 2023-08-07 | RSWDR2333131 |  | 21918 | Remove existing 22 window(s), 1 door(s) and replace with new. Work to comply with RCO 612, RCO 308, and RCO 113.6.1 with a U Value of 0.35 or Better.Windows Info: Remove 22 double hung windows and replace with new. Same style and size. No structural cha
010-210657-00 | 010-O058E-02902 | 2019-01-22 | EMEPM1901395 |  | 0 | REPLACE THE EXISTING 100 AMP 2-GANG METER WITH A NEW 200 AMP 2-GANG METER.
010-210657-00 | 010-O058E-02902 | 2019-11-08 | MMEPR1923009 |  | 0 | NEW GAS SERVICE TO ONE FURNACE 40000 BTU LICENSE NUMBER: P00312 ¦ SCOPE ITEM: FUEL GAS OR LP GAS
010-210658-00 | 010-H062-10001 | 2020-08-25 | 2020021795 |  | 0 | FIRE ALARM
010-210658-00 | 010-H062-10001 | 2020-08-25 | 2020021795 |  | 0 | FIRE ALARM
010-210767-00 | 010-R014-00301 | 2022-09-27 | EMEPR2238876 |  | 0 | INSTALL 24 KW GENERATOR **LOAD CALCULATIONS REQUIRED AT TIME OF INSPECTION.**
010-210767-00 | 010-R014-00301 | 2022-10-31 | MMEPR2243688 |  | 0 | GAS LINE TO A GENERATOR LICENSE NUMBER: P00270 ¦ SCOPE ITEM: FUEL GAS OR LP GAS
010-210770-00 | 010-M068A-00104 | 2019-06-26 | FALRC1906402 |  | 0 | ALTER EXISTING FIRE ALARM SYSTEM FOR GUARDIAN WATER AND POWER BY INSTALLING NEW NOTIFICATION DEVICES FOR AN OFFICE REMODEL. REFERENCE B.P. ALTC1903960 - (10) A/V DEVICES, (1) MANUAL PULL STATION.
010-210770-00 | 010-M068A-00104 | 2019-06-26 | FALRC1906402 |  | 0 | ALTER EXISTING FIRE ALARM SYSTEM FOR GUARDIAN WATER AND POWER BY INSTALLING NEW NOTIFICATION DEVICES FOR AN OFFICE REMODEL. REFERENCE B.P. ALTC1903960 - (10) A/V DEVICES, (1) MANUAL PULL STATION.
010-210770-00 | 010-M068A-00104 | 2019-02-01 | MMEPC1902176 |  | 0 | BUILDING PERMIT/PLAN REVIEW: ALTC1803726 RELOCATE MISC DIFFUSERS LICENSE NUMBER: H00085
010-210770-00 | 010-M068A-00104 | 2019-06-18 | MMEPC1911675 |  | 0 | BUILDING PERMIT/PLAN REVIEW: ALTC1903960 INSTALL NEW SUPPLY AIR DIFFUSERS AND GRILLES FOR TENANT IMPROVEMENT PROJECT. INSTALL THREE ADDITIONAL VAV BOXES TOO. LICENSE NUMBER: H00312 ¦ SCOPE ITEM: DUCTWORK / DAMPERS
010-210770-00 | 010-M068A-00104 | 2019-07-08 | PMEPC1913091 |  | 0 | BUILDING PERMIT/PLAN REVIEW: ALTC1903960 INTERIOR RENOVATION TO SUITE 150. PLUMBING WORK TO INCLUDE NEW TIE INS OF THE DRAIN, WASTE, VENT, AND DOMESTIC WATER TO EXISTING PLUMBING. NEW PLUMBING FIXTURES.
010-210770-00 | 010-M068A-00104 | 2021-10-22 | EMEPC2141923 |  | 0 | Building Permit/Plan Review: ALTC2132116 Perform the electrical scope of work for the interior remodel of the Franklin County Board of Developmental Disabilities as per permit ALTC2132116 and the approved drawings.
010-210770-00 | 010-M068A-00104 | 2019-03-05 | EMEPC1904115 |  | 0 | BUILDING PERMIT/PLAN REVIEW: ALTC1802902 30KW DIESEL GENERATOR. ONE AUTOMATIC TRANSTER SWITCH 2-20 AMP BRANCH CIRCUITS FOR A BLOCK HEATER AND BATTERY CHARGER. ONE 4 X 10 EQUIPMENT PAD.
010-210770-00 | 010-M068A-00104 | 2019-06-07 | EMEPC1910995 |  | 0 | BUILDING PERMIT/PLAN REVIEW: ALTC1903960 INSTALL ELECTRICAL DEVICES, WIRING AND LIGHTING FIXTURES AS REQUIRED FOR RENOVATION OF EXISTING OFFICE SPACE.
010-210770-00 | 010-M068A-00104 | 2019-07-15 | EMEPC1913629 |  | 0 | BUILDING PERMIT/PLAN REVIEW: ALTC1803415 UPGRADING 100AMP TO 200AMP SERVICE
010-210770-00 | 010-M068A-00104 | 2023-06-29 | FALRC2327041 |  | 0 | ALTER EXISTING FIRE ALARM SYSTEM BY REPLACING EXISTING FIRE ALARM CONTROL PANEL WITH A NEW ONE. STAND-ALONE PERMIT. SECTION 907.1 OF THE OHIO FIRE CODE REQUIRES THE FIRE CODE OFFICIAL TO BE NOTIFIED OF ANY IMPAIRMENT OF THE FIRE PROTECTION SYSTEM(S) AND
010-210770-00 | 010-M068A-00104 | 2023-06-29 | FALRC2327041 |  | 0 | ALTER EXISTING FIRE ALARM SYSTEM BY REPLACING EXISTING FIRE ALARM CONTROL PANEL WITH A NEW ONE. STAND-ALONE PERMIT. SECTION 907.1 OF THE OHIO FIRE CODE REQUIRES THE FIRE CODE OFFICIAL TO BE NOTIFIED OF ANY IMPAIRMENT OF THE FIRE PROTECTION SYSTEM(S) AND
010-210770-00 | 010-M068A-00104 | 2019-01-07 | EMEPC1900330 |  | 0 | REWIRE ALTC1803726
010-210770-00 | 010-M068A-00104 | 2019-09-05 | ALTC1909236 |  | 15000 | PLAN APPROVAL: FINAL REVIEWED FOR COMPLIANCE UNDER: 2017 OBC AND ICC A117.1-2009 WITH MODIFICATIONS IN OBC 1112.0. WORK NOT INCLUDED IN THIS APPROVAL: ELECTRICAL, PLUMBING, MECHANICAL USE/OCCUPANCY GROUP: U (UTILITY) CONSTRUCTION TYPE: II-B DESC
010-210770-00 | 010-M068A-00104 | 2021-08-16 | ACS2132133 |  | 250000 | Advanced Construction Start on the first floor of an existing office building in the Franklin County Board of Developmental Disabilities Offices. Work includes removal of non-load bearing walls and non-fire rated assemblies. Applicant proceeds at own ris
010-210770-00 | 010-M068A-00104 | 2021-06-02 | ALTC2120496 |  | 15000 | PLAN APPROVAL: Final REVIEWED FOR COMPLIANCE UNDER: 2017 OBC and ICC A117.1-2009 with modifications in OBC 1112.0. WORK NOT INCLUDED IN THIS APPROVAL: Electrical, Plumbing, Mechanical USE/OCCUPANCY GROUP: U (Utility) CONSTRUCTION TYPE: II-B DESC
010-210770-00 | 010-M068A-00104 | 2021-08-13 | ALTC2131967 |  | 25000 | PLAN APPROVAL: Final REVIEWED FOR COMPLIANCE UNDER: 2017 OBC and ICC A117.1-2009 with modifications in OBC 1112.0. WORK NOT INCLUDED IN THIS APPROVAL: Electrical, Plumbing, Mechanical USE/OCCUPANCY GROUP: U (Utility) CONSTRUCTION TYPE: II-B DESC
010-210770-00 | 010-M068A-00104 | 2021-11-08 | MMEPC2144319 |  | 0 | BUILDING PERMIT/PLAN REVIEW: ALTC2132116 DEMO AND RELOCATE S.A. & R.A. GRILLS, ALSO ADD S.A.& R.A. PER PLAN. RELOCATE 3 T-STATS LICENSE NUMBER: H00313 ¦ SCOPE ITEM: VENTILATION SYSTEMS
010-210772-00 | 010-O102C-01802 | 2019-05-15 | GGBB1900647 |  | 0 | REMOVE CHANGEABLE COPY PORTION OF EXISTING SIGN AND FIT WITH MONOCHROME LED MESSAGE CENTER- 16 SF
010-210808-00 | 010-O004F-00100 | 2021-12-15 | EMEPC2149126 |  | 0 | BUILDING PERMIT/PLAN REVIEW: NEWC2139753 NEW ELECTRICAL SERVICE FOR STRIP MALL SHELL AND CORE LIGHTING AND BRANCH POWER
010-210808-00 | 010-O004F-00100 | 2023-01-18 |  |  |  | N/C
010-210808-00 | 010-O004F-00100 | 2021-12-09 | MMEPC2148373 |  | 0 | BUILDING PERMIT/PLAN REVIEW: NEWC2139753 SET FOUR RTUS FOR SHELL SPACE. INCLUDING ALL GAS PIPING. LICENSE NUMBER: H00741 ¦ SCOPE ITEM: FURNACES / AIR HANDLERS / RTUS
010-210808-00 | 010-O004F-00100 | 2022-01-19 | MMEPC2203844 |  | 0 | BUILDING PERMIT/PLAN REVIEW: NEWC2139753 GAS LINES FROM METER LOCATION TO FOUR UNIT ROOF TOP HEATERS. LICENSE NUMBER: P00203 ¦ SCOPE ITEM: FUEL GAS OR LP GAS
010-210808-00 | 010-O004F-00100 | 2019-03-04 |  |  |  | COMPLETION OF NEW BUILDING
010-210808-00 | 010-O004F-00100 | 2022-04-26 |  |  |  | N/C OF 5,794SF OF BLDG
010-210808-00 | 010-O004F-00100 | 2021-10-07 | NEWC2139753 |  | 800000 | PLAN APPROVAL:CONDITIONAL: SEE CONDITIONS OF PLAN APPROVAL. PHASED CONSTRUCTION MAY BE VERIFIED BY INSPECTOR IN THE FIELD REVIEWED FOR COMPLIANCE UNDER: 2017 OBC AND ICC A117.1-2009 WITH MODIFICATIONS IN OBC 1112.0. WORK NOT INCLUDED IN THIS A
010-210808-00 | 010-O004F-00100 | 2022-01-19 | PMEPC2203839 |  | 0 | BUILDING PERMIT/PLAN REVIEW: NEWC2139753 PLUMBING WORK FOR NEW RETAIL BUILDING TO INCLUDE SHELL UNDER GROUND STUBS, WATER MAIN WITH UNIT SHUT OFFS, AND HOSE BIBS.
010-210808-00 | 010-O004F-00100 | 2023-11-27 | EMEPC2349369 |  | 0 | BUILDING PERMIT/PLAN REVIEW: ALTC2326084 ELECTRICAL WORK NEEDED FOR TENANT FINISH.
010-210808-00 | 010-O004F-00100 | 2024-01-03 | MMEPC2402217 |  | 0 | BUILDING PERMIT/PLAN REVIEW: ALTC2326084 ALL HVAC AND GAS PIPING WORK ASSOCIATED WITH BUILDING PERMIT #ALTC2326084. LICENSE NUMBER: H01030 ¦ SCOPE ITEM: DUCTWORK / DAMPERS
010-210808-00 | 010-O004F-00100 | 2023-11-21 | PMEPC2349116 |  | 0 | BUILDING PERMIT/PLAN REVIEW: ALTC2326084 ALL PLUMBING WORK ASSOCIATED WITH BUILDING PERMIT #ALTC2326084.
010-210808-00 | 010-O004F-00100 | 2024-01-03 | MMEPC2402217 |  | 0 | BUILDING PERMIT/PLAN REVIEW: ALTC2326084 ALL HVAC AND GAS PIPING WORK ASSOCIATED WITH BUILDING PERMIT #ALTC2326084. LICENSE NUMBER: H01030 ¦ SCOPE ITEM: DUCTWORK / DAMPERS
010-210808-00 | 010-O004F-00100 | 2023-11-27 | EMEPC2349369 |  | 0 | BUILDING PERMIT/PLAN REVIEW: ALTC2326084 ELECTRICAL WORK NEEDED FOR TENANT FINISH.
010-210808-00 | 010-O004F-00100 | 2024-01-09 |  |  |  | COMPL
010-210808-00 | 010-O004F-00100 | 2023-11-21 | PMEPC2349116 |  | 0 | BUILDING PERMIT/PLAN REVIEW: ALTC2326084 ALL PLUMBING WORK ASSOCIATED WITH BUILDING PERMIT #ALTC2326084.
010-210818-00 | 010-O003J-00100 | 2021-12-21 | MMLSR2149896 |  | 0 | MLS SCOPE: REPLACEMENT OF A SINGLE FURNACE, A/C AND/OR HEAT PUMP LICENSE NUMBER: H00403 ¦ SCOPE ITEM: FURNACES / AIR HANDLERS / RTUS
010-210818-00 | 010-O003J-00100 | 2022-01-05 | PMLSR2202302 |  | 0 | MLS SCOPE: WATER HEATER REPLACEMENT
010-210818-00 | 010-O003J-00100 | 2023-06-02 | MMLSR2322740 |  | 0 | MLS Scope: Replacement of a Single Furnace, A/C and/or Heat Pump License Number: H00403 ¦ Scope Item: air conditioning (including condensers, evaporators, compressors)
010-210819-00 | 010-M151-19801 | 2020-10-20 | MMEPC2021868 |  | 0 | REPLACE EXISTING RTU LICENSE NUMBER: H00313
010-210819-00 | 010-M151-19801 | 2022-06-16 | MMEPC2224335 |  | 0 | REPLACE 2 EXISTING 3 TON RTUS LICENSE NUMBER: H00313 ¦ SCOPE ITEM: FURNACES / AIR HANDLERS / RTUS
010-210819-00 | 010-M151-19801 | 2024-08-22 | EMEPC2434330 |  | 0 | BUILDING PERMIT/PLAN REVIEW: ALTC2421243 INSTALL ROUGH / FINISH ELECTRICAL SYSTEMS FOR THE JOB
010-210819-00 | 010-M151-19801 | 2024-08-01 | MMEPC2430524 |  | 0 | BUILDING PERMIT/PLAN REVIEW: ALTC2421243 NEW FLUE AND GAS LINE NEW DUCTING AS NEEDED TO EXHAUST FANS ALL PER DRAWINGS LICENSE NUMBER: H01316
010-210819-00 | 010-M151-19801 | 2024-08-01 | MMEPC2430524 |  | 0 | BUILDING PERMIT/PLAN REVIEW: ALTC2421243 NEW FLUE AND GAS LINE NEW DUCTING AS NEEDED TO EXHAUST FANS ALL PER DRAWINGS LICENSE NUMBER: H01316
010-210819-00 | 010-M151-19801 | 2024-09-16 | PMEPC2437459 |  | 0 | BUILDING PERMIT/PLAN REVIEW: ALTC2421243 PLUMBING WORK PER SCOPE IN ALCT2421243
010-210819-00 | 010-M151-19801 | 2024-08-01 | MMEPC2430524 |  | 0 | BUILDING PERMIT/PLAN REVIEW: ALTC2421243 NEW FLUE AND GAS LINE NEW DUCTING AS NEEDED TO EXHAUST FANS ALL PER DRAWINGS LICENSE NUMBER: H01316
010-210819-00 | 010-M151-19801 | 2024-08-01 | MMEPC2430524 |  | 0 | BUILDING PERMIT/PLAN REVIEW: ALTC2421243 NEW FLUE AND GAS LINE NEW DUCTING AS NEEDED TO EXHAUST FANS ALL PER DRAWINGS LICENSE NUMBER: H01316
010-210819-00 | 010-M151-19801 | 2024-09-16 | PMEPC2437459 |  | 0 | BUILDING PERMIT/PLAN REVIEW: ALTC2421243 PLUMBING WORK PER SCOPE IN ALCT2421243
010-210819-00 | 010-M151-19801 | 2023-12-04 | MMEPC2350326 |  | 0 | REPLACE PACKAGED ROOF TOP UNIT. LICENSE NUMBER: H00845 ¦ SCOPE ITEM: FURNACES / AIR HANDLERS / RTUS
010-210819-00 | 010-M151-19801 | 2024-08-22 | EMEPC2434330 |  | 0 | BUILDING PERMIT/PLAN REVIEW: ALTC2421243 INSTALL ROUGH / FINISH ELECTRICAL SYSTEMS FOR THE JOB
010-210832-00 | 010-T052C-03300 | 2023-09-07 | RSWDR2338488 |  | 13990 | Remove existing 16 window(s), 0 door(s) and replace with new. Work to comply with RCO 612, RCO 308, and RCO 113.6.1 with a U Value of 0.35 or Better.Windows Info: 2 - 23x58 DH LR 1 - 64.25x58 2LS LR 1 - 58.25x58.25 2LS DR 2 - 23x58.5 DH Kitche
010-210832-00 | 010-T052C-03300 | 2019-11-13 | MMLSR1923467 |  | 0 | MLS SCOPE: REPLACEMENT OF A SINGLE FURNACE, A/C AND/OR HEAT PUMP LICENSE NUMBER: H00155 ¦ SCOPE ITEM: FURNACES / AIR HANDLERS / RTUS LICENSE NUMBER: H00155 ¦ SCOPE ITEM: AIR CONDITIONING (INCLUDING CONDENSERS, EVAPORATORS, COMPRESSORS)
010-210841-00 | 010-T052C-04200 | 2021-09-22 | RSWDR2137469 |  | 4300 | Remove existing shingle roof to deck and replace with new felt underlayment, ice barrier membrane at eave, necessary flashings, and new asphalt shingles. Work to comply with RCO chapter 9 & Manufacture installation instructions.Roof Info: DETACHED GARAGE
010-210843-00 | 010-T052C-04400 | 2022-03-30 | RSWDM2213434 |  | 27500 | REMOVAL OF EXISTING ROOFING TO DECK AND INSTALLATION OF NEW ASPHALT SHINGLE ROOFING, FELT, ICE GUARD, AND FLASHINGS ON AN EXISTING MULTI-FAMILY BUILDING PER OHIO BUILDING CODE SECTION 1507.2 AND MANUFACTURERS INSTALLATION INSTRUCTIONS. NO DRAWINGS OR SPE
010-211022-00 | 010-N258B-25602 | 2019-11-04 | MMEPC1922654 |  | 0 | REPLACE 2 TON, 75,000 BTU PACKAGE UNIT ON ROOF. LICENSE NUMBER: H00411 ¦ SCOPE ITEM: AIR CONDITIONING (INCLUDING CONDENSERS, EVAPORATORS, COMPRESSORS)
010-211117-00 | 010-H045-02901 | 2023-03-30 |  |  |  | DEMO/REHAB
010-211117-00 | 010-H045-02901 | 2022-05-05 |  |  |  | RECHECK FOR REHAB
010-211117-00 | 010-H045-02901 | 2021-01-22 |  |  |  | DEMO OR REHAB
010-211117-00 | 010-H045-02901 | 2019-10-17 |  |  |  | DEMO OR REHAB
010-211117-00 | 010-H045-02901 | 2025-02-10 |  |  |  | DEMO/REHAB
010-211117-00 | 010-H045-02901 | 2024-02-08 |  |  |  | DEMO/REHAB
010-211118-00 | 010-H045-02902 | 2024-02-06 | MMLSR2406131 |  | 0 | REPLACE AIR HANDLER LICENSE NUMBER: H00808
010-211118-00 | 010-H045-02902 | 2024-02-06 | MMLSR2406131 |  | 0 | REPLACE AIR HANDLER LICENSE NUMBER: H00808
010-211118-00 | 010-H045-02902 | 2024-02-02 | PMLSR2405685 |  | 0 | MLS SCOPE: WATER HEATER REPLACEMENT
010-211118-00 | 010-H045-02902 | 2024-03-08 |  |  |  | REHAB
010-211118-00 | 010-H045-02902 | 2024-02-02 | PMLSR2405685 |  | 0 | MLS SCOPE: WATER HEATER REPLACEMENT
010-211118-00 | 010-H045-02902 | 2025-02-10 |  |  |  | REHAB COMPL
010-211118-00 | 010-H045-02902 | 2023-05-05 | EMEPM2318781 |  | 0 | REPLACE 100 AMP SERVICE ONLY, OTHER WORK TO BE DONE ON DIFFRENT PERMIT. THIS IS FOR SECURITY AND FUTURE CONSTRUCTION. AVAILABLE FAULT CURRENT REQUIRED AT INSPECTION
010-211130-00 | 010-T012A-04700 | 2021-02-25 | MMLSM2106814 |  | 0 | MLS Scope: Replacement of a Single Furnace License Number: H00140 ¦ Scope Item: furnaces / air handlers / RTUs
010-211130-00 | 010-T012A-04700 | 2019-09-11 | RSWDR1904587 |  | 19658 | REMOVE EXISTING SHINGLE ROOF TO DECK AND REPLACE WITH NEW FELT UNDERLAYMENT, ICE BARRIER MEMBRANE AT EAVE, NECESSARY FLASHINGS, AND NEW ASPHALT SHINGLES. WORK TO COMPLY WITH RCO CHAPTER 9 & MANUFACTURE INSTALLATION INSTRUCTIONS.ROOF INFO: WHOLE ROOF REPL
010-211131-00 | 010-T012A-04800 | 2020-04-15 | PMLSR2007318 |  | 0 | MLS SCOPE: WATER HEATER REPLACEMENT
010-211131-00 | 010-T012A-04800 | 2023-08-03 | MMLSM2332616 |  | 0 | MLS Scope: Replacement of a Single A/C Unit or Heat Pump License Number: H00140 ¦ Scope Item: air conditioning (including condensers, evaporators, compressors)
010-211132-00 | 010-T012A-04900 | 2023-09-29 | RSWDM2341519 |  | 15365 | Removal of existing roofing to deck and installation of new asphalt shingle roofing, felt, ice guard, and flashings on an existing multi-family building per Ohio Building Code section 1507.2 and manufacturers installation instructions. No drawings or spe
010-211132-00 | 010-T012A-04900 | 2022-02-21 | MMLSM2208449 |  | 0 | MLS SCOPE: REPLACEMENT OF A SINGLE FURNACE, A/C AND/OR HEAT PUMP LICENSE NUMBER: H00140 ¦ SCOPE ITEM: FURNACES / AIR HANDLERS / RTUS
010-211133-00 | 010-T012A-05000 | 2023-09-29 | RSWDM2341522 |  | 15365 | Removal of existing roofing to deck and installation of new asphalt shingle roofing, felt, ice guard, and flashings on an existing multi-family building per Ohio Building Code section 1507.2 and manufacturers installation instructions. No drawings or spe
010-211134-00 | 010-T012A-05100 | 2019-09-11 | RSWDR1904608 |  | 10212 | REMOVE EXISTING SHINGLE ROOF TO DECK AND REPLACE WITH NEW FELT UNDERLAYMENT, ICE BARRIER MEMBRANE AT EAVE, NECESSARY FLASHINGS, AND NEW ASPHALT SHINGLES. WORK TO COMPLY WITH RCO CHAPTER 9 & MANUFACTURE INSTALLATION INSTRUCTIONS.
010-211135-00 | 010-T012A-05200 | 2019-09-11 | RSWDR1904598 |  | 10212 | REMOVE EXISTING SHINGLE ROOF TO DECK AND REPLACE WITH NEW FELT UNDERLAYMENT, ICE BARRIER MEMBRANE AT EAVE, NECESSARY FLASHINGS, AND NEW ASPHALT SHINGLES. WORK TO COMPLY WITH RCO CHAPTER 9 & MANUFACTURE INSTALLATION INSTRUCTIONS.
010-211136-00 | 010-T012A-05300 | 2019-09-11 | RSWDR1904599 |  | 10212 | REMOVE EXISTING SHINGLE ROOF TO DECK AND REPLACE WITH NEW FELT UNDERLAYMENT, ICE BARRIER MEMBRANE AT EAVE, NECESSARY FLASHINGS, AND NEW ASPHALT SHINGLES. WORK TO COMPLY WITH RCO CHAPTER 9 & MANUFACTURE INSTALLATION INSTRUCTIONS.
010-211137-00 | 010-T012A-05400 | 2019-09-11 | RSWDR1904604 |  | 10212 | REMOVE EXISTING SHINGLE ROOF TO DECK AND REPLACE WITH NEW FELT UNDERLAYMENT, ICE BARRIER MEMBRANE AT EAVE, NECESSARY FLASHINGS, AND NEW ASPHALT SHINGLES. WORK TO COMPLY WITH RCO CHAPTER 9 & MANUFACTURE INSTALLATION INSTRUCTIONS.
010-211137-00 | 010-T012A-05400 | 2019-01-24 | MMLSM1901553 |  | 0 | MLS SCOPE: REPLACEMENT OF A SINGLE FURNACE, A/C AND/OR HEAT PUMP LICENSE NUMBER: H00124 ¦ SCOPE ITEM: FURNACES / AIR HANDLERS / RTUS
010-211477-00 | 010-O103D-00406 | 2021-04-01 | EMEPC2111543 |  | 0 | Building Permit/Plan Review: ALTC2011157 Install new 100 amp service to customer equipment
010-211477-00 | 010-O103D-00406 | 2021-04-01 | EMEPC2111543 |  | 0 | Building Permit/Plan Review: ALTC2011157 Install new 100 amp service to customer equipment
010-211477-00 | 010-O103D-00406 | 2024-01-01 |  |  |  | SPL/NWP/VD
010-211488-00 | 010-F026-06001 | 2019-06-20 | RSWDR1903011 |  | 2100 | REMOVE EXISTING 8 WINDOW(S), 0 DOOR(S) AND REPLACE WITH NEW. WORK TO COMPLY WITH RCO 612, RCO 308, AND RCO 113.6.1 WITH A U VALUE OF 0.35 OR BETTER. WINDOWS INFO: 1 BASEMENT BLOCK WINDOW TO BE INSTALLED.
010-211497-00 | 010-O104D-00601 | 2020-09-10 | ALTC2008617 |  | 15000 | PLAN APPROVAL: FINAL REVIEWED FOR COMPLIANCE UNDER: 2017 OBC AND ICC A117.1-2009 WITH MODIFICATIONS IN OBC 1112.0. WORK NOT INCLUDED IN THIS APPROVAL: ELECTRICAL, PLUMBING, MECHANICAL USE/OCCUPANCY GROUP: U (UTILITY) CONSTRUCTION TYPE: II-B DESC
010-211497-00 | 010-O104D-00601 | 2021-05-10 | EMEPC2116863 |  | 0 | INSTALLATION OF ADDITIONAL AUTOMATIC TRANSFER SWITCH ON EXISTING GENERATOR
010-211497-00 | 010-O104D-00601 | 2019-09-16 | ALTC1909688 |  | 15000 | PLAN APPROVAL: FINAL REVIEWED FOR COMPLIANCE UNDER: 2017 OBC AND ICC A117.1-2009 WITH MODIFICATIONS IN OBC 1112.0. WORK NOT INCLUDED IN THIS APPROVAL: ELECTRICAL, PLUMBING, MECHANICAL USE/OCCUPANCY GROUP: U (UTILITY) CONSTRUCTION TYPE: II-B DESC
010-211497-00 | 010-O104D-00601 | 2021-06-02 | ALTC2120491 |  | 15000 | PLAN APPROVAL: FINAL REVIEWED FOR COMPLIANCE UNDER: 2017 OBC AND ICC A117.1-2009 WITH MODIFICATIONS IN OBC 1112.0. WORK NOT INCLUDED IN THIS APPROVAL: ELECTRICAL, PLUMBING, MECHANICAL USE/OCCUPANCY GROUP: U (UTILITY) CONSTRUCTION TYPE: II-B DESC
010-211497-00 | 010-O104D-00601 | 2024-08-12 | ALTC2432632 |  | 15000 | PLAN APPROVAL: FINAL REVIEWED FOR COMPLIANCE UNDER: 2024 OBC AND ICC A117.1-2009. WORK NOT INCLUDED IN THIS APPROVAL: ELECTRICAL, PLUMBING, MECHANICAL USE/OCCUPANCY GROUP: U (UTILITY) CONSTRUCTION TYPE: II-B DESCRIPTION OF WORK: ANTENNA UPGRADE T
010-211620-00 | 010-T000VF-10100 | 2021-10-25 |  |  |  | SKETCH AND LIST PARCEL
010-211621-00 | 010-T000VF-10200 | 2021-10-25 |  |  |  | SKETCH AND LIST PARCEL
010-211623-00 | 010-G033A-00301 | 2020-01-01 |  |  |  | SPL_NWP_VD
010-211702-00 | 010-O056D-02800 | 2024-07-30 | PMEPC2430239 |  | 0 | BUILDING PERMIT/PLAN REVIEW: ALTC2405690 REPLACE 3 CATCH BASIN AREA DRAINS, TROUGH DRAIN, INSTALL NEW LIFT STATION, AND 2,000 GALLON STORAGE TANK.
010-211702-00 | 010-O056D-02800 | 2024-07-30 | PMEPC2430239 |  | 0 | BUILDING PERMIT/PLAN REVIEW: ALTC2405690 REPLACE 3 CATCH BASIN AREA DRAINS, TROUGH DRAIN, INSTALL NEW LIFT STATION, AND 2,000 GALLON STORAGE TANK.
010-211702-00 | 010-O056D-02800 | 2024-08-07 | EMEPC2431880 |  | 0 | BUILDING PERMIT/PLAN REVIEW: ALTC2405690 EXISTING GARAGE REFRESH
010-211702-00 | 010-O056D-02800 | 2024-07-30 | PMEPC2430239 |  | 0 | BUILDING PERMIT/PLAN REVIEW: ALTC2405690 REPLACE 3 CATCH BASIN AREA DRAINS, TROUGH DRAIN, INSTALL NEW LIFT STATION, AND 2,000 GALLON STORAGE TANK.
010-211702-00 | 010-O056D-02800 | 2024-08-07 | EMEPC2431880 |  | 0 | BUILDING PERMIT/PLAN REVIEW: ALTC2405690 EXISTING GARAGE REFRESH
010-211702-00 | 010-O056D-02800 | 2024-07-30 | PMEPC2430239 |  | 0 | BUILDING PERMIT/PLAN REVIEW: ALTC2405690 REPLACE 3 CATCH BASIN AREA DRAINS, TROUGH DRAIN, INSTALL NEW LIFT STATION, AND 2,000 GALLON STORAGE TANK.
010-211702-00 | 010-O056D-02800 | 2023-05-10 | PMEPC2319368 |  | 0 | BUILDING PERMIT/PLAN REVIEW: NEWC2244143 INSTALL UG PLUMBING AND HYDRANT
010-211702-00 | 010-O056D-02800 | 2023-02-09 | PMEPC2307016 |  | 0 | BUILDING PERMIT/PLAN REVIEW: ALTC2244136 DEMO EXISTING FIXTURES AND PLUMBING PIPING. INSTALL NEW SANITARY, DOMESTIC WATER AND PLUMBING FIXTURES.
010-211702-00 | 010-O056D-02800 | 2023-07-27 | MMEPC2331338 |  | 0 | BUILDING PERMIT/PLAN REVIEW: NEWC2244143 INSTALL (4) GAS UNIT HEATERS; CA221083 LICENSE NUMBER: H00140 ¦ SCOPE ITEM: UNIT HEATERS
010-211702-00 | 010-O056D-02800 | 2023-07-25 | MMEPC2330883 |  | 0 | BUILDING PERMIT/PLAN REVIEW: NEWC2244143 INSTALL NATURAL GAS PIPING SYSTEM TO UNITS LICENSE NUMBER: P00602 ¦ SCOPE ITEM: FUEL GAS OR LP GAS
010-211702-00 | 010-O056D-02800 | 2023-02-09 | MMEPC2307022 |  | 0 | BUILDING PERMIT/PLAN REVIEW: ALTC2244136 INSTALL NATURAL GAS PIPING SYSTEM TO UNITS. LICENSE NUMBER: P00602 ¦ SCOPE ITEM: FUEL GAS OR LP GAS
010-211702-00 | 010-O056D-02800 | 2023-02-01 | MMEPC2305870 |  | 0 | BUILDING PERMIT/PLAN REVIEW: ALTC2244136 INSTALL (6) GAS UNIT HEATERS & VENTS; CA221083 LICENSE NUMBER: H00140 ¦ SCOPE ITEM: UNIT HEATERS
010-211702-00 | 010-O056D-02800 | 2022-12-28 | EMEPC2251029 |  | 0 | BUILDING PERMIT/PLAN REVIEW: ALTC2244136 TEMPORARY SERVICE AND NEW OPEN STORAGE BAYS
010-211702-00 | 010-O056D-02800 | 2023-05-09 | EMEPC2319191 |  | 0 | BUILDING PERMIT/PLAN REVIEW: NEWC2244143 DISCONNECT AND RECONNECT 400 AMP SERVICE, INSTALL (30) FIXTURES (20) RECEPTACLES AND GARAGE DOOR OPENER
010-211704-00 | 010-O059D-03500 | 2023-09-15 | SDNGC2339351 |  | 6500 | BUILDING PERMIT TO REMOVE EXISTING ROOFING TO DECK AND INSTALL NEW .060 FULLY ADHERED EPDM RUBBER ROOFING, R-25 INSULATION, PENETRATIONS AND FLASHINGS ON AN EXISTING COMMERCIAL BUILDING PER OHIO BUILDING CODE SECTIONS 1507.12 & 1508 . NO DRAWINGS OR SPEC
010-211704-00 | 010-O059D-03500 | 2024-09-24 | SIGN2400284 |  | 0 | 32 SF NON ILLUMINATED WALL SIGN. “AIRPORT TIRES BRAKES”. WEST ELEVATION.
010-211704-00 | 010-O059D-03500 | 2023-09-15 | ROOFC2339349 |  | 14000 | BUILDING PERMIT TO REMOVE EXISTING ROOFING TO DECK AND INSTALL NEW .060 FULLY ADHERED EPDM RUBBER ROOFING, R-25 INSULATION, PENETRATIONS AND FLASHINGS ON AN EXISTING COMMERCIAL BUILDING PER OHIO BUILDING CODE SECTIONS 1507.12 & 1508 . NO DRAWINGS OR SPEC
010-211707-00 | 010-O073H-02000 | 2023-07-13 |  |  |  | DET WDDK COMP-JUST BEGAN
010-211707-00 | 010-O073H-02000 | 2020-10-18 | PMLSR2021682 |  | 0 | MLS SCOPE: WATER HEATER REPLACEMENT
010-211707-00 | 010-O073H-02000 | 2022-04-11 | SWPLR2214850 |  | 4000 | PLAN APPROVAL: FINAL REVIEWED FOR COMPLIANCE UNDER: 2019 RESIDENTIAL CODE OF OHIO USE/OCCUPANCY GROUP: 1, 2, 3 FAMILY DWELLING CONSTRUCTION TYPE: V-B DESCRIPTION OF WORK: ALTER A 1 STORY FRAMED, 1 FAMILY DWELLING BY INSTALLING AN ABOVE GROUND PO
010-211707-00 | 010-O073H-02000 | 2022-04-22 | EMEPR2216598 |  | 0 | BUILDING PERMIT/PLAN REVIEW: SWPLR2214850 ADDITION OF (2) 20 AMP GFCI PROTECTED CIRCUITS WITH EXTERIOR RATED OUTLETS AS REQUIRED FOR THE INSTALLATION OF AN OUTDOOR ABOVE GROUND POOL. ONE CIRCUIT SUPPLYING POWER TO POOL PUMP. SECOND CIRCUIT SUPPLYING P
010-211707-00 | 010-O073H-02000 | 2022-06-22 | DECKR2225380 |  | 5000 | PLAN APPROVAL: FINAL REVIEWED FOR COMPLIANCE UNDER: 2019 RESIDENTIAL CODE OF OHIO USE/OCCUPANCY GROUP: 1, 2, 3 FAMILY DWELLING CONSTRUCTION TYPE: V-B DESCRIPTION OF WORK: ALTER A 1 STORY FRAMED, 1 FAMILY DWELLING BY BUILDING A 36’X26’ FREE STAND
010-211708-00 | 010-O073H-01800 | 2021-05-11 | RSWDR2117248 |  | 23000 | Remove existing shingle roof to deck and replace with new felt underlayment, ice barrier membrane at eave, necessary flashings, and new asphalt shingles. Work to comply with RCO chapter 9 & Manufacture installation instructions.
010-211708-00 | 010-O073H-01800 | 2023-08-28 | PMEPR2336541 |  | 0 | BUILDING PERMIT/PLAN REVIEW: ADDR2302953 INSTALLING 1 SINK
010-211708-00 | 010-O073H-01800 | 2023-08-28 | MMEPR2336538 |  | 0 | BUILDING PERMIT/PLAN REVIEW: ADDR2302953 INSTALLING A FIREPLACE LICENSE NUMBER: P00284 ¦ SCOPE ITEM: FUEL GAS OR LP GAS
010-211708-00 | 010-O073H-01800 | 2023-05-23 | EMEPR2321453 |  | 0 | BUILDING PERMIT/PLAN REVIEW: ADDR2302953 WIRE TO PLAN
010-211708-00 | 010-O073H-01800 | 2023-01-10 | ADDR2302953 |  | 48200 | PLAN APPROVAL: FINAL REVIEWED FOR COMPLIANCE UNDER: 2019 RESIDENTIAL CODE OF OHIO USE/OCCUPANCY GROUP: 1, 2, 3 FAMILY DWELLING CONSTRUCTION TYPE: V-B DESCRIPTION OF WORK: ALTER A 2 STORY FRAMED, 1 FAMILY DWELLING: PROJECT SCOPE IS TO BUILD A ~33
010-211795-00 | 010-T137-03101 | 2019-10-25
010-211800-00 | 010-O058D-00700 | 2022-01-01 |  |  |  | SPL/NWP/VD
010-212004-00 | 010-O055-04302 | 2021-06-30 | ALTC2124978 |  | 15000 | PLAN APPROVAL: Final REVIEWED FOR COMPLIANCE UNDER: 2017 OBC and ICC A117.1-2009 with modifications in OBC 1112.0. WORK NOT INCLUDED IN THIS APPROVAL: Electrical, Plumbing, Mechanical USE/OCCUPANCY GROUP: U (Utility) CONSTRUCTION TYPE: II-B DESC
010-212004-00 | 010-O055-04302 | 2019-01-02 | GBLW1900001 |  | 0 | INSTALL A 9.27 SQ FT GRAPHIC WALL SIGN - EAST SIMPLY SELF STORAGE
010-212006-00 | 010-M092L-01800 | 2022-04-04 | EMEPC2213837 |  | 0 | POWER SUPPLY FOR CATV CABINET.
010-212006-00 | 010-M092L-01800 | 2022-11-09 | RSWDR2245014 |  | 14976 | REMOVE EXISTING SHINGLE ROOF TO DECK AND REPLACE WITH NEW FELT UNDERLAYMENT, ICE BARRIER MEMBRANE AT EAVE, NECESSARY FLASHINGS, AND NEW ASPHALT SHINGLES. WORK TO COMPLY WITH RCO CHAPTER 9 & MANUFACTURE INSTALLATION INSTRUCTIONS.ROOF INFO: REMOVE AND REPL
010-212006-00 | 010-M092L-01800 | 2023-09-05 | EMEPR2337610 |  | 0 | BUILDING PERMIT/PLAN REVIEW: PLEX2336227 RESIDENTIAL PHOTOVOLTAIC, ROOF MOUNTED SOLAR INSTALLATION
010-212008-00 | 010-T052C-04600 | 2024-04-29 |  |  |  | REMOD - REMOVE INTERIOR DEF WHEN REHAB IS COMPLETE - TAKE TO AVERAGE CDU
010-212009-00 | 010-T052C-04700 | 2023-06-26 | RSWDR2326434 |  | 800 | Remove existing 0 window(s), 2 door(s) and replace with new. Work to comply with RCO 612, RCO 308, and RCO 113.6.1 with a U Value of 0.35 or Better.
010-212013-00 | 010-O059GG-03104 | 2022-12-12 | EMEPC2249192 |  | 0 | STATUS CHANGE: 12/12/2022 - $300.00 FEES PAID TRANSFERRED TO PMEPC2249232 BUILDING PERMIT/PLAN REVIEW: ALTC2216825 HOOKING UP OF TWO SINKS AND ONE ICE MACHINE. INFORMED GUY MILLER TO RECEIVE ONE INSPECTION PERMIT APPROVAL
010-212013-00 | 010-O059GG-03104 | 2022-12-12 | EMEPC2249192 |  | 0 | STATUS CHANGE: 12/12/2022 - $300.00 FEES PAID TRANSFERRED TO PMEPC2249232 BUILDING PERMIT/PLAN REVIEW: ALTC2216825 HOOKING UP OF TWO SINKS AND ONE ICE MACHINE. INFORMED GUY MILLER TO RECEIVE ONE INSPECTION PERMIT APPROVAL
010-212013-00 | 010-O059GG-03104 | 2022-12-15 | EMEPC2249801 |  | 0 | BUILDING PERMIT/PLAN REVIEW: ALTC2216825 INSTALL NEW RECEPTACLES AND LIGHTING
010-212013-00 | 010-O059GG-03104 | 2022-12-12 | PMEPC2249232 |  | 0 | HOOKING UP OF TWO SINKS AND ONE ICE MACHINE ON EXISTING ROUGHS. INFORMED BY GUY MILLER TO RECEIVE ONE INSPECTION PERMIT APPROVAL.
010-212013-00 | 010-O059GG-03104 | 2023-06-07 | PMLSC2323561 |  | 0 | MLS SCOPE: WATER HEATER REPLACEMENT
010-212013-00 | 010-O059GG-03104 | 2021-01-06 | MMEPC2100336 |  | 0 | Building Permit/Plan Review: ALTC2005662 Install RTUs, Duct work, air devices, exhaust fans and walk-in coolers/freezers per the approved prints. License Number: H00290 ¦ Scope Item: furnaces / air handlers / RTUs License Number: H00290 ¦ Scope Item:
010-212013-00 | 010-O059GG-03104 | 2021-01-06 | MMEPC2100336 |  | 0 | Building Permit/Plan Review: ALTC2005662 Install RTUs, Duct work, air devices, exhaust fans and walk-in coolers/freezers per the approved prints. License Number: H00290 ¦ Scope Item: furnaces / air handlers / RTUs License Number: H00290 ¦ Scope Item:
010-212013-00 | 010-O059GG-03104 | 2021-02-10 | MMEPC2105004 |  | 0 | Building Permit/Plan Review: ALTC2000685 Columbia gas performed work on meter. Needs to be inspected by City License Number: P00284 ¦ Scope Item: fuel gas or LP gas
010-212013-00 | 010-O059GG-03104 | 2021-05-24 | MMEPC2118985 |  | 0 | Building Permit/Plan Review: altc2007159 INSTALL GAS HOUSE LINES PER BUILDING PERMIT License Number: P00136 ¦ Scope Item: fuel gas or LP gas
010-212013-00 | 010-O059GG-03104 | 2021-05-24 | PMEPC2118978 |  | 0 | Building Permit/Plan Review: altc2007159 INSTALL WATER LINES, DRIAN LINES, VENTS AND FIXTURES PER BUILDING PERMIT.
010-212013-00 | 010-O059GG-03104 | 2021-01-06 | PMLSC2100350 |  | 0 | Building Permit/Plan Review: ALTC2000685 MLS Scope: Water Heater Replacement
010-212013-00 | 010-O059GG-03104 | 2020-12-22 | MMEPC2026470 |  | 0 | Building Permit/Plan Review: ALTC2005662 EXTENDING GAS LINE TO WATER HEATER AND NEW HVAC UNITS License Number: P00069 ¦ Scope Item: fuel gas or LP gas
010-212013-00 | 010-O059GG-03104 | 2021-05-18 | EMEPC2118222 |  | 0 | Building Permit/Plan Review: ALTC2007159 Rework the existing electrical items per plans/Install new receptacles
010-212013-00 | 010-O059GG-03104 | 2020-10-15 | PMEPC2021498 |  | 0 | BUILDING PERMIT/PLAN REVIEW: ALTC2005662 INSTALLATION OF PLUMBING WORK. INCLUDING FLOOR DRAINS, TRENCH DRAINS, AND SINKS
010-212013-00 | 010-O059GG-03104 | 2020-11-19 | MMEPC2024410 |  | 0 | BUILDING PERMIT/PLAN REVIEW: ALTC2000685 INSTALL MAKE UP AIR AND EXHAUST FAN PER PLAN. LICENSE NUMBER: H00522 ¦ SCOPE ITEM: EXHAUST SYSTEMS (HOODS, FANS, ETC)
010-212013-00 | 010-O059GG-03104 | 2020-02-14 | ALTC2001648 |  | 4000 | BUILDING PERMIT TO MAKE MINOR ALTERATIONS TO UNITS 647, 649 AND 651 IN AN EXISTING NON-SEPARATED MIXED USE SUPPRESSED COMMERCIAL BUILDING. WORK INCLUDES INSTALLATION OF A FULL HEIGHT SEPARATION WALL. INFILL DOOR OPENINGS, NEW MAN DOOR OPENING AND REPAIR
010-212013-00 | 010-O059GG-03104 | 2020-09-14 | FSUPC2008748 |  | 0 | 641 N JAMES RD. 38 SPRINKLERS. REFERENCE BLDG. PERMIT #ALTC2005662. ALTERATION TO FIRE SPRINKLER SYSTEM FOR TENANT REMODEL TO OFFICE & FOOD PREPARATION SPACE. BUTCHER & GROCER.
010-212013-00 | 010-O059GG-03104 | 2020-09-09 | MMEPC2018509 |  | 0 | BUILDING PERMIT/PLAN REVIEW: ALTC2003715 INSTALL RTUS, DUCTWORK, AIR DEVICES, EXHAUST FANS, AND UNIT HEATER LICENSE NUMBER: H00290 ¦ SCOPE ITEM: FURNACES / AIR HANDLERS / RTUS LICENSE NUMBER: H00290 ¦ SCOPE ITEM: DUCTWORK / DAMPERS LICENSE NUMBER: H0
010-212013-00 | 010-O059GG-03104 | 2020-04-28 | ALTC2003715 |  | 20000 | PLAN APPROVAL: CONDITIONAL: FIRE SUPPRESSION MODIFICATIONS REVIEWED FOR COMPLIANCE UNDER: 2017 OBC AND ICC A117.1-2009 WITH MODIFICATIONS IN OBC 1112.0. WORK NOT INCLUDED IN THIS APPROVAL: FIRE SUPPRESSION USE/OCCUPANCY GROUP: F-2/A-2 (SEPARATED MIX
010-212013-00 | 010-O059GG-03104 | 2020-05-27 | EMEPC2009914 |  | 0 | BUILDING PERMIT/PLAN REVIEW: ALTC2000685 WIRE PER PLANS
010-212013-00 | 010-O059GG-03104 | 2020-06-28 | EMEPC2012711 |  | 0 | BUILDING PERMIT/PLAN REVIEW: ALTC2001648 REPLACED 8 EXISTING LIGHTS.
010-212013-00 | 010-O059GG-03104 | 2020-06-28 | EMEPC2012712 |  | 0 | BUILDING PERMIT/PLAN REVIEW: ALTC2003715 INSTALL NEW LIGHTING AND RECEPTACLES IN THE FRONT OF THE SPACE
010-212013-00 | 010-O059GG-03104 | 2020-04-13 | FSUPC2003179 |  | 4000 | 641 N JAMES RD. 23 SPRINKLERS. REFERENCE BLDG. PERMIT #ALTC2001648. ALTERATION TO FIRE SPRINKLER SYSTEM FOR REMODEL TO UNITS 647, 649, & 651.
010-212013-00 | 010-O059GG-03104 | 2020-04-13 | FSUPC2003179 |  | 4000 | 641 N JAMES RD. 23 SPRINKLERS. REFERENCE BLDG. PERMIT #ALTC2001648. ALTERATION TO FIRE SPRINKLER SYSTEM FOR REMODEL TO UNITS 647, 649, & 651.
010-212013-00 | 010-O059GG-03104 | 2020-06-22 | FSUPC2005550 |  | 0 | 641-667 N JAMES RD, UNIT 653-655. 25 SPRINKLERS. REFERENCE BLDG. PERMIT #ALTC2003715. ALTERATION TO FIRE SPRINKLER SYSTEM FOR REMODEL TO TENANT SPACE FOR BREWERY. TAP ROOM TO BE COMPLETED ON SEPARATE PERMIT. GOLD TOP BREWERY.
010-212013-00 | 010-O059GG-03104 | 2020-06-22 | FSUPC2005550 |  | 0 | 641-667 N JAMES RD, UNIT 653-655. 25 SPRINKLERS. REFERENCE BLDG. PERMIT #ALTC2003715. ALTERATION TO FIRE SPRINKLER SYSTEM FOR REMODEL TO TENANT SPACE FOR BREWERY. TAP ROOM TO BE COMPLETED ON SEPARATE PERMIT. GOLD TOP BREWERY.
010-212013-00 | 010-O059GG-03104 | 2020-07-07 | MMEPC2013417 |  | 0 | BUILDING PERMIT/PLAN REVIEW: ALTC2003715 INSTALL GAS LINES PER ASSOCIATED BUILDING PERMIT NUMBER ALTC2003715 LICENSE NUMBER: P00136 ¦ SCOPE ITEM: FUEL GAS OR LP GAS
010-212013-00 | 010-O059GG-03104 | 2020-06-30 | PMEPC2012990 |  | 0 | BUILDING PERMIT/PLAN REVIEW: ALTC2000685 INSTALLING NEW RESTROOM.
010-212013-00 | 010-O059GG-03104 | 2020-07-07 | PMEPC2013413 |  | 0 | BUILDING PERMIT/PLAN REVIEW: ALTC2003715 INSTALL PLUMBING DRAINS, VENTS, WATER LINES AND FIXTURES PER ASSOCIATED BUILDING PERMIT NUMBER ALTC2003715
010-212013-00 | 010-O059GG-03104 | 2020-10-15 | EMEPC2021533 |  | 0 | BUILDING PERMIT/PLAN REVIEW: ALTC2005662 TENANT BUILD OUT
010-212013-00 | 010-O059GG-03104 | 2020-11-27 | EMEPC2024839 |  | 0 | BUILDING PERMIT/PLAN REVIEW: ALTC2007159 ELECTRIC PER APPROVED BUILDING PLAN
010-212013-00 | 010-O059GG-03104 | 2020-09-14 | FSUPC2008748 |  | 0 | 641 N JAMES RD. 38 SPRINKLERS. REFERENCE BLDG. PERMIT #ALTC2005662. ALTERATION TO FIRE SPRINKLER SYSTEM FOR TENANT REMODEL TO OFFICE & FOOD PREPARATION SPACE. BUTCHER & GROCER.
010-212016-00 | 010-N148M-13101 | 2021-12-17 | ALTC2149464 |  | 9975 | ALTER RELIGIOUS 1 STORY CHURCH BY INSTALLING INTERIOR PERIMETER DRAIN AND SUMP PIT **INSTALLATION OF SUMP PUMP PIT, PUMP AND NEW FLOOR DRAIN AROUND PERIMETER. INSTALLATION OF DISCHARGE LINE TO TERMINATE IN AN AREA WHERE DISCHARGE MAY BE RECEIVED WITH
010-212016-00 | 010-N148M-13101 | 2021-12-16 | EMEPC2149322 |  | 0 | ADD DEDICATED OUTLET FOR SUMP PUMP IN ELEVATOR PIT
010-212108-00 | 010-O019D-03302 | 2022-06-13 | EMEPC2223736 |  | 0 | BUILDING PERMIT/PLAN REVIEW: ALTC2113950 INSTALL NEW BACK UP GENERATOR
010-212108-00 | 010-O019D-03302 | 2021-04-01 | EMEPC2111540 |  | 0 | Building Permit/Plan Review: ALTC2012120 Install new 100 amp service to customer equipment
010-212108-00 | 010-O019D-03302 | 2021-04-01 | EMEPC2111540 |  | 0 | Building Permit/Plan Review: ALTC2012120 Install new 100 amp service to customer equipment
010-212108-00 | 010-O019D-03302 | 2019-01-22 | EMEPC1901435 |  | 0 | BUILDING PERMIT/PLAN REVIEW: ALTC1800834 INSTALLING NEW 200 AMP SERVICE
010-212108-00 | 010-O019D-03302 | 2020-12-28 | ALTC2012120 |  | 22000 | PLAN APPROVAL: Final REVIEWED FOR COMPLIANCE UNDER: 2017 OBC and ICC A117.1-2009 with modifications in OBC 1112.0. WORK NOT INCLUDED IN THIS APPROVAL: Electrical, Plumbing, Mechanical USE/OCCUPANCY GROUP: U (Utility) CONSTRUCTION TYPE: II-B DESC
010-212108-00 | 010-O019D-03302 | 2023-05-31 | EMEPC2322724 |  | 0 | Building Permit/Plan Review: ALTC2312529 200 AMP 120/240V single phase service from meter combination unit to PPC cabinet.
010-212108-00 | 010-O019D-03302 | 2021-04-19 | ALTC2113950 |  | 10000 | Plan Approval: Final Reviewed For Compliance Under: 2017 OBC and ICC A117.1-2009 with modifications in OBC 1112.0. Work Not Included In This Approval: Plumbing, Mechanical Project Use/Occupancy: U Building Use/Occupancy: U Construction Type: I
010-212112-00 | 010-O058B-05000 | 2023-06-29 |  |  |  | COMPL OF BLDG
010-212112-00 | 010-O058B-05000 | 2022-10-10 | EMEPC2240702 |  | 0 | 200AMP TEMPORARY SERVICE FOR TRAILER
010-212112-00 | 010-O058B-05000 | 2022-01-10 |  |  | 245200 | DEMOLISHED HOMES IN ANTICIPATION OF A FUTURE REDEVELOPMENT - DEMOLISHED ALL EXISTING STRUCTURES
010-212112-00 | 010-O058B-05000 | 2022-01-25 |  |  |  | CHK FOR NEW CONST
010-212112-00 | 010-O058B-05000 | 2023-02-06 | MMEPC2306472 |  | 0 | BUILDING PERMIT/PLAN REVIEW: NEWC2220963 INSTALL ROOFTOPS, SPLIT SYSTEM, DUCT WORK, CONTROLS, UNIT HEATERS, MARKED AR UNITS LICENSE NUMBER: H00313
010-212112-00 | 010-O058B-05000 | 2023-02-06 | MMEPC2306472 |  | 0 | BUILDING PERMIT/PLAN REVIEW: NEWC2220963 INSTALL ROOFTOPS, SPLIT SYSTEM, DUCT WORK, CONTROLS, UNIT HEATERS, MARKED AR UNITS LICENSE NUMBER: H00313
010-212112-00 | 010-O058B-05000 | 2022-12-07 | MMEPC2248552 |  | 0 | BUILDING PERMIT/PLAN REVIEW: NEWC2220963 TO RUN GAS PIPING LICENSE NUMBER: P00331 ¦ SCOPE ITEM: FUEL GAS OR LP GAS
010-212112-00 | 010-O058B-05000 | 2023-08-18 | FSUPC2335193 |  | 0 | 2145 STELZER RD REFERENCE BUILDING PERMIT #NEWC2220963 ALTERATION TO EXISTING FIRE SPRINKLER SYSTEM TO ADD 2 LEVELS OF IN RACK SPRINKLER SYSTEM FOR CARPET ROLL RACKING. 984 SPRINKLERS
010-212112-00 | 010-O058B-05000 | 2023-08-18 | FSUPC2335193 |  | 0 | 2145 STELZER RD REFERENCE BUILDING PERMIT #NEWC2220963 ALTERATION TO EXISTING FIRE SPRINKLER SYSTEM TO ADD 2 LEVELS OF IN RACK SPRINKLER SYSTEM FOR CARPET ROLL RACKING. 984 SPRINKLERS
010-212112-00 | 010-O058B-05000 | 2023-05-22 | EMLSC2321073 |  | 0 | BUILDING PERMIT/PLAN REVIEW: NEWC2220963 MLS SCOPE: TEMPORARY/FREESTANDING SERVICE (UP TO 200 AMPS DURING CONSTRUCTION)
010-212112-00 | 010-O058B-05000 | 2023-03-23 | EMLSC2312611 |  | 0 | BUILDING PERMIT/PLAN REVIEW: NEWC2220963 MLS SCOPE: TEMPORARY/FREESTANDING SERVICE (UP TO 200 AMPS DURING CONSTRUCTION)
010-212112-00 | 010-O058B-05000 | 2022-12-07 | EMEPC2248628 |  | 0 | BUILDING PERMIT/PLAN REVIEW: NEWC2220963 ELECTRICAL WORK FOR 264,000 SQUARE FOOT BUILDING WITH OFFICE AND MANUFACTURING, SITEWORK AND TWO GENERATORS
010-212112-00 | 010-O058B-05000 | 2023-08-15 | MMEPC2334595 |  | 0 | BUILDING PERMIT/PLAN REVIEW: NEWC2220963 PERMIT FOR FIERPLACE LICENSE NUMBER: HIC-L00784 ¦ SCOPE ITEM: FACTORY BUILT FIREPLACES (PRE-FAB)
010-212112-00 | 010-O058B-05000 | 2022-12-07 | PMEPC2248538 |  | 0 | BUILDING PERMIT/PLAN REVIEW: NEWC2220963 AMERICAS FLOOR SOURCE PLUMBING
010-212113-00 | 010-M205-04700 | 2021-12-08 | EMEPC2148310 |  | 0 | BUILDING PERMIT/PLAN REVIEW: ALTC2143565 SAFETY ELECTRIC IN CANOPY SO IT CAN BE DEMOLISHED.
010-212113-00 | 010-M205-04700 | 2021-11-02 | ALTC2143565 |  | 3000 | DEMO THE EXISTING CANOPY COMPLETION OF THE WORK DESCRIBED ON THIS PERMIT, INCLUDING ALL REQUIRED INSPECTIONS AND APPROVALS, WILL COMPLY BUILDING ORDER # UNSF2100281. ELECTRIC PERMIT SHALL BE PULLED TO SHOW CONFORMITY OF THE CODE REQUIREMENTS FOR TH
010-212165-00 | 010-T142A-00100 | 2024-10-10 | ALTC2440946 |  | 75000 | PROJECT REVIEWED FOR COMPLIANCE UNDER: EXISTING BUILDING COMPLIANCE METHOD PER THE 2024 EXISTING BUILDING CODE: PRESCRIPTIVE PROJECT USE/OCCUPANCY /SEPARATION/FIRE AREAS: B BUILDING USE/OCCUPANCY /SEPARATION/FIRE AREAS: B CONSTRUCTION TYPE: V-B DE
010-212165-00 | 010-T142A-00100 | 2024-11-11 | EMEPC2444803 |  | 0 | BUILDING PERMIT/PLAN REVIEW: ALTC2440946 TENANT BUILDOUT
010-212165-00 | 010-T142A-00100 | 2024-11-07 | PMEPC2444474 |  | 0 | BUILDING PERMIT/PLAN REVIEW: ALTC2440946 ADD RESTROOM ON FIRST FLOOR AND 2 HAND SINKS
010-212166-00 | 010-T142A-00200 | 2022-01-19 | PMEPC2203855 |  | 0 | BUILDING PERMIT/PLAN REVIEW: ALTC2012151 RELOCATE SINK DRAIN FOR KITCHEN SINK
010-212166-00 | 010-T142A-00200 | 2022-02-01 | MMEPC2205683 |  | 0 | BUILDING PERMIT/PLAN REVIEW: ALTC2012151 INSTALLATION OF 1 NEW SPLIT SYSTEM WITH NEW SUPPLY DUCT, OUTSIDE AIR DUCT, AND MANY NEW SUPPLY DIFFUSERS, 1 CENTRAL RETURN LICENSE NUMBER: H00314 ¦ SCOPE ITEM: FURNACES / AIR HANDLERS / RTUS
010-212166-00 | 010-T142A-00200 | 2022-02-24 | EMEPC2208544 |  | 0 | BUILDING PERMIT/PLAN REVIEW: ALTC2012151 ADDING TRIPS FOR INSPECTION
010-212166-00 | 010-T142A-00200 | 2021-07-13 | EMEPC2126992 |  | 0 | Building Permit/Plan Review: altc2012151 Wire for lighting and new outlets.
010-212167-00 | 010-T142A-00300 | 2020-06-01 | ROOFC2004740 |  | 18500 | BUILDING PERMIT TO REMOVE OLD ROOFING AND REPLACE WITH NEW ASPHALT SHINGLE ROOFING, FELT, ICE GUARD AND FLASHINGS ON AN EXISTING COMMERCIAL BUILDING. NO DRAWINGS OR SPECS PROVIDED. A FINAL BUILDING INSPECTION WILL BE REQUIRED TO COMPLETE THIS PERMIT.
010-212167-00 | 010-T142A-00300 | 2019-11-07 |  |  |  | OCC/REMOD SUITE 3
010-212184-00 | 010-O100C-02103 | 2022-07-28 | PMLSC2230558 |  | 0 | MLS SCOPE: WATER HEATER REPLACEMENT
010-212185-00 | 010-N252B-01204 | 2021-04-28 | PMEPC2115299 |  | 0 | BUILDING PERMIT/PLAN REVIEW: ALTC2010619 INSTALL WATER HEATERS FOR AN EMERGENCY SHOWER AND EYE WASHING STATION. UTILITY SINK AND 1 COPPER LINE FROM WATER METER TO WATER HEATERS.
010-212185-00 | 010-N252B-01204 | 2021-02-16 | MMEPC2105593 |  | 0 | BUILDING PERMIT/PLAN REVIEW: ALTC2010619 GAS LINE TO REZNOR OFF EXISTING LINE. LICENSE NUMBER: H00625 ¦ SCOPE ITEM: FUEL GAS OR LP GAS
010-212185-00 | 010-N252B-01204 | 2020-12-23 | MMEPC2026590 |  | 0 | BUILDING PERMIT/PLAN REVIEW: ALTC2010619 REMOVE DUCT WORK AND INSTALL NEW DUCK WORK . INSTALL A REZNOR HEATER. LICENSE NUMBER: H00625 ¦ SCOPE ITEM: DUCTWORK / DAMPERS
010-212185-00 | 010-N252B-01204 | 2019-06-20 | GBLW1900831 |  | 0 | 16 SQ FT WALL SIGN WESTUNITED RENTALS RENTALS, SALES, SERVICE, SUPPLIES
010-212185-00 | 010-N252B-01204 | 2021-01-05 | EMEPC2100349 |  | 0 | BUILDING PERMIT/PLAN REVIEW: ALTC2010619 REMODEL EXISTING SALES FLOOR AREA WITH NEW LIGHTS, UPDATED RECEPTACLE LOCATIONS RELOCATE EXISTING OUTDOOR POWER POSTS UP TO AND ON BUILDING ADD NEW RECEPTACLES IN THE SALES AREA ADD NEW LIGHTING IN SHOP AREA ADD
010-212185-00 | 010-N252B-01204 | 2019-06-20 | GBLW1900832 |  | 0 | NON ILLUMINATED 17.3 SQ FT WALL SIGN UNITED RENTALS: RENTALS SALES SERVICE SUPPLIES
010-212185-00 | 010-N252B-01204 | 2019-06-20 | GGBB1900833 |  | 0 | FACE CHANGE 48 SQ FT GROUND SIGN SOUTH UNITED RENTALS: RENTALS SALES SERVICE SUPPLIES
010-212185-00 | 010-N252B-01204 | 2020-11-05 | ALTC2010619 |  | 162228 | 2020 SOUTH INTEGRITY DRIVE, COLUMBUS, OH 43209 COMMERCIAL INTERIOR AND EXTERIOR RENOVATION PLAN APPROVAL: FINAL REVIEWED FOR COMPLIANCE UNDER: 2017 OBC AND ICC A117.1-2009 WITH MODIFICATIONS IN OBC 1112.0. WORK NOT INCLUDED IN THIS APPROVAL: N
010-212192-00 | 010-T052C-05000 | 2021-07-26 | RSWDR2129010 |  | 7859 | Remove existing 8 window(s), 0 door(s) and replace with new. Work to comply with RCO 612, RCO 308, and RCO 113.6.1 with a U Value of 0.35 or Better.
010-212192-00 | 010-T052C-05000 | 2022-06-02 | MMLSR2222502 |  | 0 | MLS SCOPE: REPLACEMENT OF A SINGLE FURNACE, A/C AND/OR HEAT PUMP LICENSE NUMBER: H00169 ¦ SCOPE ITEM: AIR CONDITIONING (INCLUDING CONDENSERS, EVAPORATORS, COMPRESSORS)
010-212205-00 | 010-M208-11100 | 2021-05-20 | PMLSR2118701 |  | 0 | MLS Scope: Water Heater Replacement
010-212211-00 | 010-N035-17700 | 2021-04-28 | EMEPC2115328 |  | 0 | INSTALLATION OF SINGLE NEW POLE LIGHT, POLE BASE AND NEW BRANCH CIRCUIT WIRING IN PVC, FED FROM EXISTING STRUCTURE'S PANEL VIA TRENCH, APPROXIMATELY 15 FEET FROM BUILDING. WILL NEED TRENCH AND FINAL INSPECTIONS.
010-212211-00 | 010-N035-17700 | 2020-04-22 | EMEPC2007734 |  | 0 | ADD 3 ADDITIONAL OUTLETS IN OFFICE FED FROM EXISTING OUTLETS, REPLACE 5 EXISTING LIGHTS IN OFFICES WITH LED LIGHTS, REPLACE APPROXIMATELY 15 EXISTING SWITCHES AND OUTLETS WITH NEW.
010-212211-00 | 010-N035-17700 | 2024-06-11 | ROOFC2423915 |  | 29700 | ALTER EXISTING COMMERCIAL BUILDING TO (A) RELIEF CUT THE EXISTING ROOF MEMBRANE, (B) REMOVE EXISTING FLASHINGS, (C) REMOVE AND DISPOSE OF METAL EDGINGS, (D) PROVIDE AND INSTALL 1.5” ISO, (E) INSTALL ADHERED .060 EPDM, AND (F) INSTALL 24-GAUGE SHOP FABRIC
010-212224-00 | 010-O019B-02103 | 2024-07-30 | EMEPC2430318 |  | 0 | NEW SERVICE
010-212224-00 | 010-O019B-02103 | 2024-01-01 |  |  |  | SPL/NWP/VD
010-212224-00 | 010-O019B-02103 | 2019-01-07 |  |  |  | OCCUP (UNIT 3427)
010-212224-00 | 010-O019B-02103 | 2019-12-05 | GBLW1901725 |  | 0 | INSTALLATION OF NEW 3/4 PVC W/FLAT DECORATED GRAPHICS ON WEST FACADE OF BUILDING - 45 SQFT
010-212224-00 | 010-O019B-02103 | 2019-08-23 | GBLW1901163 |  | 0 | INSTALL NEW CHANNEL LETTER SET - SIGN 2
010-212224-00 | 010-O019B-02103 | 2019-08-26 | GGBB1901166 |  | 0 | INSTALL NEW FACES ON EXISTING ROAD SIGN - SIGN 3 ONE ON EACH SIDE
010-212224-00 | 010-O019B-02103 | 2019-09-12 | MMEPC1918452 |  | 0 | BUILDING PERMIT/PLAN REVIEW: ALTC1901995 INTERIOR RENOVATION OF EXISTING SPACE TO CONVERT TO A MEDICAL OFFICE BUILDING. MECHANICAL INCLUDES GAS FROM METER TO RTUS. LICENSE NUMBER: P00595 ¦ SCOPE ITEM: FUEL GAS OR LP GAS
010-212224-00 | 010-O019B-02103 | 2019-10-17 | TSTRC1910951 |  | 0 | PLAN APPROVAL: TEMPORARY: 3 DAYS BEGINNING OCTOBER 20TH AND ENDING OCTOBER 22ND, 2019 PLAN APPROVAL INCLUDES: STRUCTURAL ONLY PLAN APPROVAL EXCLUDES: ELECTRIC (NOT REQUIRED) CONDITIONS OF THE PLAN APPROVAL: 1. INSTALL TEMPORARY STRUCTURES IN ACCORDAN
010-212224-00 | 010-O019B-02103 | 2019-03-18 | ROOFC1902285 |  | 262884 | BUILDING PERMIT TO REMOVE EXISTING ROOF MEMBRANE TO DECK AND INSTALL NEW MECHANICALLY FASTENED .045 TPO ROOF MEMBRANE ROOFING SYSTEM AND R-25 INSULATION ALONG WITH NEW PERIMETER AND PENETRATION FLASHINGS ON AN EXISTNG COMMERCIAL BUILDING. NO DRAWINGS OR
010-212224-00 | 010-O019B-02103 | 2019-01-22 | ACS1900480 |  | 75 | ADVANCED CONSTRUCTION START WITHIN THE INTERIOR ONLY OF AN EXISTING COMMERCIAL BUILDING. WORK INCLUDES REMOVAL OF FIRE ALARM DEVISES SUCH AS WIRING AND NOTIFICATION DEVISES. APPLICANT PROCEEDS AT OWN RISK. WORK PERMITTED TO PROCEED TO POINT OF FIRST INS
010-212224-00 | 010-O019B-02103 | 2019-01-22 | ACS1900480 |  | 75 | ADVANCED CONSTRUCTION START WITHIN THE INTERIOR ONLY OF AN EXISTING COMMERCIAL BUILDING. WORK INCLUDES REMOVAL OF FIRE ALARM DEVISES SUCH AS WIRING AND NOTIFICATION DEVISES. APPLICANT PROCEEDS AT OWN RISK. WORK PERMITTED TO PROCEED TO POINT OF FIRST INS
010-212224-00 | 010-O019B-02103 | 2019-01-29 | EMEPC1901853 |  | 0 | BUILDING PERMIT/PLAN REVIEW: ALTC1801813 INSTALL NEW OUTLETS AND SWITCHES IN OPEN WALL SINSTALL NEW EXIT SIGNS IN BUILDNIG
010-212224-00 | 010-O019B-02103 | 2019-05-17 | EMEPC1909417 |  | 0 | BUILDING PERMIT/PLAN REVIEW: ALTC1901995 NEW TENANT FIT OUT FOR A DOCTORS OFFICE
010-212224-00 | 010-O019B-02103 | 2019-01-22 | FALRC1900478 |  | 0 | ALTER EXISTING FIRE ALARM SYSTEM FOR AMERICA'S DAYCARE BY INSTALLING NEW DEVICES AND A NEW EMERGENCY VOICE COMMUNICATION SYSTEM. REFERENCE B.P. ALTC1801813 - (17) A/V DEVICES, (5) MANUAL PULL STATIONS, (11) SMOKE/HEAT DETECTORS.
010-212224-00 | 010-O019B-02103 | 2019-01-22 | FALRC1900478 |  | 0 | ALTER EXISTING FIRE ALARM SYSTEM FOR AMERICA'S DAYCARE BY INSTALLING NEW DEVICES AND A NEW EMERGENCY VOICE COMMUNICATION SYSTEM. REFERENCE B.P. ALTC1801813 - (17) A/V DEVICES, (5) MANUAL PULL STATIONS, (11) SMOKE/HEAT DETECTORS.
010-212224-00 | 010-O019B-02103 | 2019-08-04 | MMEPC1915412 |  | 0 | BUILDING PERMIT/PLAN REVIEW: ALTC1901995 INSTALL NEW DUCTWORK 3 ROOFTOP UNITS 4 MINI SPLITS SYSTEM REGISTERS AND EXHAUST FANS LICENSE NUMBER: H00887 ¦ SCOPE ITEM: VENTILATION SYSTEMS LICENSE NUMBER: H00887 ¦ SCOPE ITEM: VENTILATION SYSTEMS
010-212224-00 | 010-O019B-02103 | 2019-05-14 | PMEPC1909068 |  | 0 | BUILDING PERMIT/PLAN REVIEW: ALTC1901995 INTERIOR RENOVATION OF EXISTING SPACE TO CONVERT TO A MEDICAL OFFICE BUILDING. PLUMBING INCLUDES NEW AND ALTERATIONS TO DWV, DOMESTIC WATER, AND PLUMBING FIXTURES.
010-212224-00 | 010-O019B-02103 | 2021-01-25 | MMEPC2102687 |  | 0 | REMOVE AND REPLACE 3 PACKAGE RTU HVAC UNITS, WITH LIKE UNITS. License Number: H00372 ¦ Scope Item: furnaces / air handlers / RTUs
010-212224-00 | 010-O019B-02103 | 2019-08-23 | GBLW1901162 |  | 0 | INSTALL NEW CHANNEL LETTER SET - SIGN 1
010-212232-00 | 010-O104D-04301 | 2021-10-28 | ALTM2142885 |  | 5000 | PLAN APPROVAL: FINAL. REVIEWED FOR COMPLIANCE UNDER: 2017 OBC AND ICC A117.1-2009 WITH MODIFICATIONS IN OBC 1112.0. WORK NOT INCLUDED IN THIS APPROVAL: PLUMBING, MECHANICAL, ELECTRICAL, FIRE ALARM, FIRE SUPPRESSION PROJECT USE/OCCUPANCY: R-2
010-212232-00 | 010-O104D-04301 | 2021-10-28 | ALTM2142887 |  | 5000 | PLAN APPROVAL: FINAL. REVIEWED FOR COMPLIANCE UNDER: 2017 OBC AND ICC A117.1-2009 WITH MODIFICATIONS IN OBC 1112.0. WORK NOT INCLUDED IN THIS APPROVAL: PLUMBING, MECHANICAL, ELECTRICAL, FIRE ALARM, FIRE SUPPRESSION PROJECT USE/OCCUPANCY: R-2
010-212232-00 | 010-O104D-04301 | 2021-10-28 | ALTM2142887 |  | 5000 | PLAN APPROVAL: FINAL. REVIEWED FOR COMPLIANCE UNDER: 2017 OBC AND ICC A117.1-2009 WITH MODIFICATIONS IN OBC 1112.0. WORK NOT INCLUDED IN THIS APPROVAL: PLUMBING, MECHANICAL, ELECTRICAL, FIRE ALARM, FIRE SUPPRESSION PROJECT USE/OCCUPANCY: R-2
010-212232-00 | 010-O104D-04301 | 2021-10-28 | ALTM2142890 |  | 2500 | PLAN APPROVAL: FINAL. REVIEWED FOR COMPLIANCE UNDER: 2017 OBC AND ICC A117.1-2009 WITH MODIFICATIONS IN OBC 1112.0. WORK NOT INCLUDED IN THIS APPROVAL: PLUMBING, MECHANICAL, ELECTRICAL, FIRE ALARM, FIRE SUPPRESSION PROJECT USE/OCCUPANCY: R-2
010-212232-00 | 010-O104D-04301 | 2021-12-01 | ALTM2147384 |  | 2500 | PLAN APPROVAL: FINAL. REVIEWED FOR COMPLIANCE UNDER: 2017 OBC AND ICC A117.1-2009 WITH MODIFICATIONS IN OBC 1112.0. WORK NOT INCLUDED IN THIS APPROVAL: PLUMBING, MECHANICAL, ELECTRICAL, FIRE ALARM, FIRE SUPPRESSION PROJECT USE/OCCUPANCY: R-2
010-212232-00 | 010-O104D-04301 | 2022-03-22 | RSWDM2212161 |  | 0 | REMOVAL OF EXISTING ROOFING TO DECK AND INSTALLATION OF NEW ASPHALT SHINGLE ROOFING, FELT, ICE GUARD, AND FLASHINGS ON AN EXISTING MULTI-FAMILY BUILDING PER OHIO BUILDING CODE SECTION 1507.2 AND MANUFACTURERS INSTALLATION INSTRUCTIONS. NO DRAWINGS OR SPE
010-212232-00 | 010-O104D-04301 | 2022-10-27 | PMEPC2243313 |  | 0 | TECHNICIANS SUPPLIED AND INSTALLED (2) NEW TANK TYPE WATER HEATERS IN PLACE OF EXISTING BOILERS. INSTALLED NEW INTAKE AND EXHAUST. TIED INTO WATER, GAS, AND ELECTRICITY. WATER HEATERS ARE SIZED TO BE COMPARABLE TO ONE BOILER. COMPLETION OF THE WORK
010-212232-00 | 010-O104D-04301 | 2022-09-07 | RSWDM2236160 |  | 43250 | REMOVAL OF EXISTING ROOFING TO DECK AND INSTALLATION OF NEW ASPHALT SHINGLE ROOFING, FELT, ICE GUARD, AND FLASHINGS ON AN EXISTING MULTI-FAMILY BUILDING PER OHIO BUILDING CODE SECTION 1507.2 AND MANUFACTURERS INSTALLATION INSTRUCTIONS. NO DRAWINGS OR SPE
010-212232-00 | 010-O104D-04301 | 2021-08-25 | RSWDM2133731 |  | 29000 | BUILDING PERMIT TO REMOVE EXISTING ROOFING TO DECK AND INSTALL NEW ASPHALT SHINGLE ROOFING, FELT, ICE GUARD, AND FLASHINGS ON AN EXISTING MULTI-FAMILY BUILDING. NO DRAWINGS OR SPECS PROVIDED. A FINAL STRUCTURAL INSPECTION WILL BE REQUIRED TO COMPLETE THI
010-212232-00 | 010-O104D-04301 | 2021-10-28 | ALTM2142893 |  | 7500 | PLAN APPROVAL: FINAL. REVIEWED FOR COMPLIANCE UNDER: 2017 OBC AND ICC A117.1-2009 WITH MODIFICATIONS IN OBC 1112.0. WORK NOT INCLUDED IN THIS APPROVAL: PLUMBING, MECHANICAL, ELECTRICAL, FIRE ALARM, FIRE SUPPRESSION PROJECT USE/OCCUPANCY: R-2
010-212232-00 | 010-O104D-04301 | 2021-10-28 | ALTM2142895 |  | 7500 | PLAN APPROVAL: FINAL. REVIEWED FOR COMPLIANCE UNDER: 2017 OBC AND ICC A117.1-2009 WITH MODIFICATIONS IN OBC 1112.0. WORK NOT INCLUDED IN THIS APPROVAL: PLUMBING, MECHANICAL, ELECTRICAL, FIRE ALARM, FIRE SUPPRESSION PROJECT USE/OCCUPANCY: R-2
010-212232-00 | 010-O104D-04301 | 2021-10-28 | ALTM2142898 |  | 5000 | PLAN APPROVAL: FINAL. REVIEWED FOR COMPLIANCE UNDER: 2017 OBC AND ICC A117.1-2009 WITH MODIFICATIONS IN OBC 1112.0. WORK NOT INCLUDED IN THIS APPROVAL: PLUMBING, MECHANICAL, ELECTRICAL, FIRE ALARM, FIRE SUPPRESSION PROJECT USE/OCCUPANCY: R-2
010-212232-00 | 010-O104D-04301 | 2021-10-28 | ALTM2142900 |  | 7500 | PLAN APPROVAL: FINAL. REVIEWED FOR COMPLIANCE UNDER: 2017 OBC AND ICC A117.1-2009 WITH MODIFICATIONS IN OBC 1112.0. WORK NOT INCLUDED IN THIS APPROVAL: PLUMBING, MECHANICAL, ELECTRICAL, FIRE ALARM, FIRE SUPPRESSION PROJECT USE/OCCUPANCY: R-2
010-212232-00 | 010-O104D-04301 | 2021-10-28 | ALTM2142901 |  | 7500 | PLAN APPROVAL: FINAL. REVIEWED FOR COMPLIANCE UNDER: 2017 OBC AND ICC A117.1-2009 WITH MODIFICATIONS IN OBC 1112.0. WORK NOT INCLUDED IN THIS APPROVAL: PLUMBING, MECHANICAL, ELECTRICAL, FIRE ALARM, FIRE SUPPRESSION PROJECT USE/OCCUPANCY: R-2
010-212232-00 | 010-O104D-04301 | 2021-10-28 | ALTM2142903 |  | 7500 | PLAN APPROVAL: FINAL. REVIEWED FOR COMPLIANCE UNDER: 2017 OBC AND ICC A117.1-2009 WITH MODIFICATIONS IN OBC 1112.0. WORK NOT INCLUDED IN THIS APPROVAL: PLUMBING, MECHANICAL, ELECTRICAL, FIRE ALARM, FIRE SUPPRESSION PROJECT USE/OCCUPANCY: R-2
010-212232-00 | 010-O104D-04301 | 2021-10-28 | ALTM2142907 |  | 7500 | PLAN APPROVAL: FINAL. REVIEWED FOR COMPLIANCE UNDER: 2017 OBC AND ICC A117.1-2009 WITH MODIFICATIONS IN OBC 1112.0. WORK NOT INCLUDED IN THIS APPROVAL: PLUMBING, MECHANICAL, ELECTRICAL, FIRE ALARM, FIRE SUPPRESSION PROJECT USE/OCCUPANCY: R-2
010-212232-00 | 010-O104D-04301 | 2021-10-28 | ALTM2142908 |  | 2500 | PLAN APPROVAL: FINAL. REVIEWED FOR COMPLIANCE UNDER: 2017 OBC AND ICC A117.1-2009 WITH MODIFICATIONS IN OBC 1112.0. WORK NOT INCLUDED IN THIS APPROVAL: PLUMBING, MECHANICAL, ELECTRICAL, FIRE ALARM, FIRE SUPPRESSION PROJECT USE/OCCUPANCY: R-2
010-212232-00 | 010-O104D-04301 | 2021-10-28 | ALTM2142911 |  | 7500 | PLAN APPROVAL: FINAL. REVIEWED FOR COMPLIANCE UNDER: 2017 OBC AND ICC A117.1-2009 WITH MODIFICATIONS IN OBC 1112.0. WORK NOT INCLUDED IN THIS APPROVAL: PLUMBING, MECHANICAL, ELECTRICAL, FIRE ALARM, FIRE SUPPRESSION PROJECT USE/OCCUPANCY: R-2
010-212232-00 | 010-O104D-04301 | 2021-10-28 | ALTM2142914 |  | 5000 | PLAN APPROVAL: FINAL. REVIEWED FOR COMPLIANCE UNDER: 2017 OBC AND ICC A117.1-2009 WITH MODIFICATIONS IN OBC 1112.0. WORK NOT INCLUDED IN THIS APPROVAL: PLUMBING, MECHANICAL, ELECTRICAL, FIRE ALARM, FIRE SUPPRESSION PROJECT USE/OCCUPANCY: R-2
010-212232-00 | 010-O104D-04301 | 2021-10-28 | ALTM2142924 |  | 7500 | PLAN APPROVAL: FINAL. REVIEWED FOR COMPLIANCE UNDER: 2017 OBC AND ICC A117.1-2009 WITH MODIFICATIONS IN OBC 1112.0. WORK NOT INCLUDED IN THIS APPROVAL: PLUMBING, MECHANICAL, ELECTRICAL, FIRE ALARM, FIRE SUPPRESSION PROJECT USE/OCCUPANCY: R-2
010-212232-00 | 010-O104D-04301 | 2021-10-28 | ALTM2142930 |  | 5000 | PLAN APPROVAL: FINAL. REVIEWED FOR COMPLIANCE UNDER: 2017 OBC AND ICC A117.1-2009 WITH MODIFICATIONS IN OBC 1112.0. WORK NOT INCLUDED IN THIS APPROVAL: PLUMBING, MECHANICAL, ELECTRICAL, FIRE ALARM, FIRE SUPPRESSION PROJECT USE/OCCUPANCY: R-2
010-212232-00 | 010-O104D-04301 | 2021-10-28 | ALTM2142933 |  | 5000 | PLAN APPROVAL: FINAL. REVIEWED FOR COMPLIANCE UNDER: 2017 OBC AND ICC A117.1-2009 WITH MODIFICATIONS IN OBC 1112.0. WORK NOT INCLUDED IN THIS APPROVAL: PLUMBING, MECHANICAL, ELECTRICAL, FIRE ALARM, FIRE SUPPRESSION PROJECT USE/OCCUPANCY: R-2
010-212232-00 | 010-O104D-04301 | 2021-10-28 | ALTM2142936 |  | 2500 | PLAN APPROVAL: FINAL. REVIEWED FOR COMPLIANCE UNDER: 2017 OBC AND ICC A117.1-2009 WITH MODIFICATIONS IN OBC 1112.0. WORK NOT INCLUDED IN THIS APPROVAL: PLUMBING, MECHANICAL, ELECTRICAL, FIRE ALARM, FIRE SUPPRESSION PROJECT USE/OCCUPANCY: R-2
010-212232-00 | 010-O104D-04301 | 2021-10-28 | ALTM2142942 |  | 7500 | PLAN APPROVAL: FINAL. REVIEWED FOR COMPLIANCE UNDER: 2017 OBC AND ICC A117.1-2009 WITH MODIFICATIONS IN OBC 1112.0. WORK NOT INCLUDED IN THIS APPROVAL: PLUMBING, MECHANICAL, ELECTRICAL, FIRE ALARM, FIRE SUPPRESSION PROJECT USE/OCCUPANCY: R-2
010-212232-00 | 010-O104D-04301 | 2021-10-28 | ALTM2142948 |  | 5000 | PLAN APPROVAL: FINAL. REVIEWED FOR COMPLIANCE UNDER: 2017 OBC AND ICC A117.1-2009 WITH MODIFICATIONS IN OBC 1112.0. WORK NOT INCLUDED IN THIS APPROVAL: PLUMBING, MECHANICAL, ELECTRICAL, FIRE ALARM, FIRE SUPPRESSION PROJECT USE/OCCUPANCY: R-2
010-212232-00 | 010-O104D-04301 | 2021-10-28 | ALTM2142965 |  | 5000 | PLAN APPROVAL: FINAL. REVIEWED FOR COMPLIANCE UNDER: 2017 OBC AND ICC A117.1-2009 WITH MODIFICATIONS IN OBC 1112.0. WORK NOT INCLUDED IN THIS APPROVAL: PLUMBING, MECHANICAL, ELECTRICAL, FIRE ALARM, FIRE SUPPRESSION PROJECT USE/OCCUPANCY: R-2
010-212232-00 | 010-O104D-04301 | 2021-10-29 | ALTM2142989 |  | 5000 | PLAN APPROVAL: FINAL. REVIEWED FOR COMPLIANCE UNDER: 2017 OBC AND ICC A117.1-2009 WITH MODIFICATIONS IN OBC 1112.0. WORK NOT INCLUDED IN THIS APPROVAL: PLUMBING, MECHANICAL, ELECTRICAL, FIRE ALARM, FIRE SUPPRESSION PROJECT USE/OCCUPANCY: R-2
010-212232-00 | 010-O104D-04301 | 2021-10-28 | RSWDM2142958 |  | 60000 | BUILDING PERMIT TO INSTALL NEW .060 FULLY ADHERED TPO RUBBER ROOFING OVER EXISTING TPO ROOFING ALONG WITH SEPARATION BOARD, NEW PERIMETER AND PENETRATION FLASHINGS ON AN EXISTING COMMERCIAL BUIDLING PER OHIO BUILDING CODE SECTION 1507.13 NO DRAWINGS OR
010-212232-00 | 010-O104D-04301 | 2021-10-28 | ALTM2142836 |  | 5000 | PLAN APPROVAL: FINAL. REVIEWED FOR COMPLIANCE UNDER: 2017 OBC AND ICC A117.1-2009 WITH MODIFICATIONS IN OBC 1112.0. WORK NOT INCLUDED IN THIS APPROVAL: PLUMBING, MECHANICAL, ELECTRICAL, FIRE ALARM, FIRE SUPPRESSION PROJECT USE/OCCUPANCY: R-2
010-212232-00 | 010-O104D-04301 | 2021-10-28 | ALTM2142839 |  | 7500 | PLAN APPROVAL: FINAL. REVIEWED FOR COMPLIANCE UNDER: 2017 OBC AND ICC A117.1-2009 WITH MODIFICATIONS IN OBC 1112.0. WORK NOT INCLUDED IN THIS APPROVAL: PLUMBING, MECHANICAL, ELECTRICAL, FIRE ALARM, FIRE SUPPRESSION PROJECT USE/OCCUPANCY: R-2
010-212232-00 | 010-O104D-04301 | 2021-10-28 | ALTM2142843 |  | 7500 | PLAN APPROVAL: FINAL. REVIEWED FOR COMPLIANCE UNDER: 2017 OBC AND ICC A117.1-2009 WITH MODIFICATIONS IN OBC 1112.0. WORK NOT INCLUDED IN THIS APPROVAL: PLUMBING, MECHANICAL, ELECTRICAL, FIRE ALARM, FIRE SUPPRESSION PROJECT USE/OCCUPANCY: R-2
010-212232-00 | 010-O104D-04301 | 2021-10-28 | ALTM2142848 |  | 5000 | PLAN APPROVAL: FINAL. REVIEWED FOR COMPLIANCE UNDER: 2017 OBC AND ICC A117.1-2009 WITH MODIFICATIONS IN OBC 1112.0. WORK NOT INCLUDED IN THIS APPROVAL: PLUMBING, MECHANICAL, ELECTRICAL, FIRE ALARM, FIRE SUPPRESSION PROJECT USE/OCCUPANCY: R-2
010-212232-00 | 010-O104D-04301 | 2021-10-28 | ALTM2142852 |  | 2500 | PLAN APPROVAL: FINAL. REVIEWED FOR COMPLIANCE UNDER: 2017 OBC AND ICC A117.1-2009 WITH MODIFICATIONS IN OBC 1112.0. WORK NOT INCLUDED IN THIS APPROVAL: PLUMBING, MECHANICAL, ELECTRICAL, FIRE ALARM, FIRE SUPPRESSION PROJECT USE/OCCUPANCY: R-2
010-212232-00 | 010-O104D-04301 | 2021-01-01 |  |  |  | SPL/NWP/VD
010-212232-00 | 010-O104D-04301 | 2020-01-03 | EMEPM2000111 |  | 0 | BUILDING PERMIT/PLAN REVIEW: DMGM1911965 REPAIR FIRE DAMAGE WIRES
010-212232-00 | 010-O104D-04301 | 2023-03-08 | MMLSM2310656 |  | 0 | MLS SCOPE: REPLACEMENT OF A SINGLE FURNACE, A/C AND/OR HEAT PUMP LICENSE NUMBER: H01145 ¦ SCOPE ITEM: FURNACES / AIR HANDLERS / RTUS
010-212232-00 | 010-O104D-04301 | 2023-03-08 | MMLSM2310661 |  | 0 | MLS SCOPE: REPLACEMENT OF A SINGLE FURNACE, A/C AND/OR HEAT PUMP LICENSE NUMBER: H01145 ¦ SCOPE ITEM: FURNACES / AIR HANDLERS / RTUS
010-212232-00 | 010-O104D-04301 | 2023-03-08 | MMLSM2310662 |  | 0 | MLS SCOPE: REPLACEMENT OF A SINGLE FURNACE, A/C AND/OR HEAT PUMP LICENSE NUMBER: H01145 ¦ SCOPE ITEM: FURNACES / AIR HANDLERS / RTUS
010-212232-00 | 010-O104D-04301 | 2023-03-30 | MMLSM2313585 |  | 0 | MLS SCOPE: REPLACEMENT OF A SINGLE FURNACE, A/C AND/OR HEAT PUMP LICENSE NUMBER: H01145 ¦ SCOPE ITEM: FURNACES / AIR HANDLERS / RTUS
010-212232-00 | 010-O104D-04301 | 2023-03-30 | MMLSM2313590 |  | 0 | MLS SCOPE: REPLACEMENT OF A SINGLE FURNACE, A/C AND/OR HEAT PUMP LICENSE NUMBER: H01145 ¦ SCOPE ITEM: FURNACES / AIR HANDLERS / RTUS
010-212232-00 | 010-O104D-04301 | 2023-03-30 | MMLSM2313595 |  | 0 | MLS SCOPE: REPLACEMENT OF A SINGLE FURNACE, A/C AND/OR HEAT PUMP LICENSE NUMBER: H01145 ¦ SCOPE ITEM: FURNACES / AIR HANDLERS / RTUS
010-212232-00 | 010-O104D-04301 | 2023-04-27 | MMLSM2317458 |  | 0 | MLS SCOPE: REPLACEMENT OF A SINGLE FURNACE, A/C AND/OR HEAT PUMP LICENSE NUMBER: H01145 ¦ SCOPE ITEM: FURNACES / AIR HANDLERS / RTUS
010-212232-00 | 010-O104D-04301 | 2023-05-01 | MMLSM2317995 |  | 0 | MLS SCOPE: REPLACEMENT OF A SINGLE FURNACE, A/C AND/OR HEAT PUMP LICENSE NUMBER: H01145 ¦ SCOPE ITEM: FURNACES / AIR HANDLERS / RTUS
010-212232-00 | 010-O104D-04301 | 2023-05-03 | MMLSM2318388 |  | 0 | MLS SCOPE: REPLACEMENT OF A SINGLE FURNACE, A/C AND/OR HEAT PUMP LICENSE NUMBER: H01145 ¦ SCOPE ITEM: FURNACES / AIR HANDLERS / RTUS
010-212232-00 | 010-O104D-04301 | 2023-05-03 | MMLSM2318393 |  | 0 | MLS SCOPE: REPLACEMENT OF A SINGLE FURNACE, A/C AND/OR HEAT PUMP LICENSE NUMBER: H01145 ¦ SCOPE ITEM: FURNACES / AIR HANDLERS / RTUS
010-212232-00 | 010-O104D-04301 | 2023-05-16 | MMLSM2320275 |  | 0 | MLS SCOPE: REPLACEMENT OF A SINGLE FURNACE, A/C AND/OR HEAT PUMP LICENSE NUMBER: H01145 ¦ SCOPE ITEM: FURNACES / AIR HANDLERS / RTUS
010-212232-00 | 010-O104D-04301 | 2023-05-16 | MMLSM2320278 |  | 0 | MLS SCOPE: REPLACEMENT OF A SINGLE FURNACE, A/C AND/OR HEAT PUMP LICENSE NUMBER: H01145 ¦ SCOPE ITEM: FURNACES / AIR HANDLERS / RTUS
010-212232-00 | 010-O104D-04301 | 2022-11-28 | EMEPM2247273 |  | 0 | BUILDING PERMIT/PLAN REVIEW: DMGM2226744 PARTIAL REWIRE. KITCHEN, BATH, DISCO
010-212232-00 | 010-O104D-04301 | 2024-02-22 |  |  |  | CLUB HSE
010-212232-00 | 010-O104D-04301 | 2023-06-21 | MMLSM2325817 |  | 0 | MLS SCOPE: REPLACEMENT OF A SINGLE FURNACE, A/C AND/OR HEAT PUMP LICENSE NUMBER: H01145 ¦ SCOPE ITEM: FURNACES / AIR HANDLERS / RTUS
010-212232-00 | 010-O104D-04301 | 2023-03-07 | MMLSM2310442 |  | 0 | MLS SCOPE: REPLACEMENT OF A SINGLE FURNACE, A/C AND/OR HEAT PUMP LICENSE NUMBER: H01145 ¦ SCOPE ITEM: FURNACES / AIR HANDLERS / RTUS
010-212232-00 | 010-O104D-04301 | 2022-12-14 | EMEPM2249491 |  | 0 | BUILDING PERMIT/PLAN REVIEW: DMGM2226770 FIRE RESTORATION, KITCHEN REWIRE. PANEL
010-212232-00 | 010-O104D-04301 | 2022-11-30 | MMEPM2247633 |  | 0 | BUILDING PERMIT/PLAN REVIEW: DMGM2226744 REPLACE FURNACE AND A/C IN 4632 CHANNING TERRACE UNIT #D LICENSE NUMBER: H00169 ¦ SCOPE ITEM: AIR CONDITIONING (INCLUDING CONDENSERS, EVAPORATORS, COMPRESSORS)
010-212232-00 | 010-O104D-04301 | 2022-11-30 | MMEPM2247641 |  | 0 | BUILDING PERMIT/PLAN REVIEW: DMGM2226770 REPLACE FURNACE AND A/C IN 4564 MANDEVILLE CT. UNIT#B LICENSE NUMBER: H00169 ¦ SCOPE ITEM: AIR CONDITIONING (INCLUDING CONDENSERS, EVAPORATORS, COMPRESSORS)
010-212233-00 | 010-O039G-01401 | 2020-01-09 | ALTC2000228 |  | 20000 | PLAN APPROVAL: FINAL REVIEWED FOR COMPLIANCE UNDER: 2017 OBC AND ICC A117.1-2009 WITH MODIFICATIONS IN OBC 1112.0. WORK NOT INCLUDED IN THIS APPROVAL: ELECTRICAL, PLUMBING, MECHANICAL USE/OCCUPANCY GROUP: U (UTILITY) CONSTRUCTION TYPE: II-B DESC
010-212233-00 | 010-O039G-01401 | 2021-01-01 |  |  |  | SPL/NWP/VD
010-212271-00 | 010-N146A-00703 | 2019-11-08 | EMEPC1923040 |  | 0 | ELECTRIC CIRCUITRY FOR WALK-IN COOLER CONDENSING UNITS.
010-212271-00 | 010-N146A-00703 | 2019-10-10 | MMEPC1920723 |  | 0 | MECHANICAL PERMIT TO INSTALL A NEW 14FT X 24FT PRE-MANUFACTURED WALK IN COOLER WITH ROOF-TOP CONDENSER IN AN EXISTING WAREHOUSE BUILDING. DRAWINGS PROVIDED. A SEPARATE ELECTRICAL PERMIT WILL BE REQUIRED FOR ASSOCIATED ELECTRICAL WORK. ROUGH AND FINAL MEC
010-212271-00 | 010-N146A-00703 | 2023-01-07 | MMEPC2302651 |  | 0 | REPLACING RESIDENTAL STYLE GAS FURNACE FOR THE OFFICE AND SINGLE UNIT HEATER FOR THE WAREHOUSE, NO CAPACITY CHANGE NO FUEL CHANGE NO DUCTING CHANGE License Number: H00541 ¦ Scope Item: furnaces / air handlers / RTUs
010-212420-00 | 010-E013-00801 | 2019-07-11 | MMEPC1913425 |  | 0 | BUILDING PERMIT/PLAN REVIEW: ALTC1902157 MOVE HEAT RUN AROUND TO FIT NEW CEILING GRID AND INSTALL 1 FIRE DAMPER. ADD 8 EXTENTION TO RETURN DROPS INSTALL BATH FAN EXHAUST (PER PRINT) LICENSE NUMBER: H00697
010-212420-00 | 010-E013-00801 | 2023-05-08 | FALRM2319032 |  | 0 | INSTALL NEW MANUAL FIRE ALARM SYSTEM WITH SUPERVISION FOR MICHIGAN AVENUE APARTMENTS. NEW SYSTEM TO SUPERVISE SPRINKLER SYSTEM AND ELEVATOR RECALL SYSTEM. LOW FREQUENCY IS REQUIRED IN ALL SLEEPING AREAS. REFERENCE B.P. ALTM2225760 - (87) A/V DEVICES, (1)
010-212420-00 | 010-E013-00801 | 2019-07-02 | EMEPC1912717 |  | 0 | BUILDING PERMIT/PLAN REVIEW: ALTC1902157 INSTALL NEW ELECTRIC PER APPROVED PLANS
010-212420-00 | 010-E013-00801 | 2023-05-08 | FALRM2319032 |  | 0 | INSTALL NEW MANUAL FIRE ALARM SYSTEM WITH SUPERVISION FOR MICHIGAN AVENUE APARTMENTS. NEW SYSTEM TO SUPERVISE SPRINKLER SYSTEM AND ELEVATOR RECALL SYSTEM. LOW FREQUENCY IS REQUIRED IN ALL SLEEPING AREAS. REFERENCE B.P. ALTM2225760 - (87) A/V DEVICES, (1)
010-212420-00 | 010-E013-00801 | 2023-05-30 | EMEPM2322215 |  | 0 | BUILDING PERMIT/PLAN REVIEW: ALTM2225760 WIRE AS PER PLANS.
010-212420-00 | 010-E013-00801 | 2019-08-23 | PMEPC1917023 |  | 0 | BUILDING PERMIT/PLAN REVIEW: ALTC1902157 INSTALL PLUMBING FIXTURES ON 3RD FLOOR. 4 CLOSETS 4 LAVATORIES 2 URINALS
010-212420-00 | 010-E013-00801 | 2023-03-28 | PMEPM2313196 |  | 0 | BUILDING PERMIT/PLAN REVIEW: ALTM2225760 PLUMBING FOR APARTMENTS
010-212420-00 | 010-E013-00801 | 2023-05-12 | FSUPM2319731 |  | 0 | 875 MICHIGAN AVE REFERENCE BUILDING PERMIT #ALTM2225760 INSTALL NFPA 13 SPRINKLER SYSTEM WITHIN 3 STORY RESIDENTIAL BUILDING WITH BASEMENT. 296 SPRINKLERS SPRINKLER SYSTEM: NFPA 13 HAZARD CLASS: RESIDENTIAL, LIGHT STANDPIPE SYSTEM: NONE DEMAND AT
010-212420-00 | 010-E013-00801 | 2023-05-12 | FSUPM2319731 |  | 0 | 875 MICHIGAN AVE REFERENCE BUILDING PERMIT #ALTM2225760 INSTALL NFPA 13 SPRINKLER SYSTEM WITHIN 3 STORY RESIDENTIAL BUILDING WITH BASEMENT. 296 SPRINKLERS SPRINKLER SYSTEM: NFPA 13 HAZARD CLASS: RESIDENTIAL, LIGHT STANDPIPE SYSTEM: NONE DEMAND AT
010-212420-00 | 010-E013-00801 | 2023-05-08 | FALRM2319032 |  | 0 | INSTALL NEW MANUAL FIRE ALARM SYSTEM WITH SUPERVISION FOR MICHIGAN AVENUE APARTMENTS. NEW SYSTEM TO SUPERVISE SPRINKLER SYSTEM AND ELEVATOR RECALL SYSTEM. LOW FREQUENCY IS REQUIRED IN ALL SLEEPING AREAS. REFERENCE B.P. ALTM2225760 - (87) A/V DEVICES, (1)
010-212420-00 | 010-E013-00801 | 2023-05-08 | FALRM2319032 |  | 0 | INSTALL NEW MANUAL FIRE ALARM SYSTEM WITH SUPERVISION FOR MICHIGAN AVENUE APARTMENTS. NEW SYSTEM TO SUPERVISE SPRINKLER SYSTEM AND ELEVATOR RECALL SYSTEM. LOW FREQUENCY IS REQUIRED IN ALL SLEEPING AREAS. REFERENCE B.P. ALTM2225760 - (87) A/V DEVICES, (1)
010-212420-00 | 010-E013-00801 | 2024-02-14 |  |  |  | COMPL, OCCUP & STABILIZATION
010-212420-00 | 010-E013-00801 | 2023-09-24 | MMEPM2340512 |  | 0 | BUILDING PERMIT/PLAN REVIEW: ALTM2225760 INSTALLATION HVAC, EQUIPMENT, DUCTWORK, BATH FAN AND VENTILATION. LICENSE NUMBER: H00251 ¦ SCOPE ITEM: DUCTWORK / DAMPERS
010-212422-00 | 010-P010-02901 | 2019-09-16 | 2019022173 |  | 15000 | ALTERATION/ADDITION
010-212437-00 | 010-O075G-01600 | 2022-06-29 | MMEPC2226263 |  | 0 | REPLACE 7.5 TON PACKAGED UNIT LICENSE NUMBER: H00341 ¦ SCOPE ITEM: FURNACES / AIR HANDLERS / RTUS
010-212437-00 | 010-O075G-01600 | 2020-01-01 |  |  |  | SPL_NWP_VD
010-212438-00 | 010-O075G-01500 | 2019-01-01 |  |  |  | SPL_NWP_VD
010-212438-00 | 010-O075G-01500 | 2019-01-01 |  |  |  | SPL/NWP/VD
010-212438-00 | 010-O075G-01500 | 2021-04-21 | PMEPC2114349 |  | 0 | BUILDING PERMIT/PLAN REVIEW: ALTC2106429 NEW TENANT OF EXISTING BUILDING ADDING NEW BATHROOM GROUP
010-212438-00 | 010-O075G-01500 | 2021-04-21 | MMEPC2114233 |  | 0 | BUILDING PERMIT/PLAN REVIEW: ALTC2106429 (5) NEW RTUS WITH DISTRIBUTION AND CONTROLS; NEW EXHAUST SYSTEM LICENSE NUMBER: H00425 ¦ SCOPE ITEM: FURNACES / AIR HANDLERS / RTUS
010-212438-00 | 010-O075G-01500 | 2021-04-13 | FSUPC2113034 |  | 0 | 4870 MORSE RD, 317 SPRINKLERS REFERENCE BUILDING PERMIT #ALTC2106429 ALTERATION TO EXISTING FIRE SPRINKLER SYSTEM TO ADD OR RELOCATE 317 SPRINKLERS FOR BIG LOTS STORE. SPRINKLER SYSTEM: NFPA 13 HAZARD CLASS: OH-II (EXISTING) STANDPIPE SYSTEM: NONE
010-212438-00 | 010-O075G-01500 | 2021-04-13 | FSUPC2113034 |  | 0 | 4870 MORSE RD, 317 SPRINKLERS REFERENCE BUILDING PERMIT #ALTC2106429 ALTERATION TO EXISTING FIRE SPRINKLER SYSTEM TO ADD OR RELOCATE 317 SPRINKLERS FOR BIG LOTS STORE. SPRINKLER SYSTEM: NFPA 13 HAZARD CLASS: OH-II (EXISTING) STANDPIPE SYSTEM: NONE
010-212438-00 | 010-O075G-01500 | 2021-04-29 | FALRC2115559 |  | 0 | ALTER EXISTING FIRE ALARM SYSTEM FOR NEW TENANT BIG LOTS BY INSTALLING NEW DEVICES FOR AN INTERIOR ALTERATION. NEW MANUAL AND AUTOMATIC SYSTEM TO SUPERVISE SPRINKLER SYSTEM, DUCT DETECTORS. REFERENCE B.P. ALTC2106429 - (31) A/V DEVICES, (3) MANUAL PULL S
010-212438-00 | 010-O075G-01500 | 2021-04-29 | FALRC2115559 |  | 0 | ALTER EXISTING FIRE ALARM SYSTEM FOR NEW TENANT BIG LOTS BY INSTALLING NEW DEVICES FOR AN INTERIOR ALTERATION. NEW MANUAL AND AUTOMATIC SYSTEM TO SUPERVISE SPRINKLER SYSTEM, DUCT DETECTORS. REFERENCE B.P. ALTC2106429 - (31) A/V DEVICES, (3) MANUAL PULL S
010-212438-00 | 010-O075G-01500 | 2021-04-21 | EMEPC2114266 |  | 0 | BUILDING PERMIT/PLAN REVIEW: ALTC2106429 ELECTRICAL FOR ALTERATION OF TENANT
010-212438-00 | 010-O075G-01500 | 2021-02-23 | ALTC2106429 |  | 700000 | 4870 MORSE RD PLAN APPROVAL: CONDITIONAL: SEE CONDITIONS OF PLAN APPROVAL. REVIEWED FOR COMPLIANCE UNDER: 2017 OBC AND ICC A117.1-2009 WITH MODIFICATIONS IN OBC 1112.0. WORK NOT INCLUDED IN THIS APPROVAL: FIRE SUPPRESSION AND FIRE ALARM TO BE SUBM
010-212438-00 | 010-O075G-01500 | 2021-03-26 | ACS2110821 |  | 0 | ADVANCED CONSTRUCTION START WITHIN THE INTERIOR ONLY IN AN EXISTING COMMERCIAL BUILDING. WORK INCLUDES REMOVAL OF NON-LOAD BEARING WALLS AND NON-FIRE RATED WALLS / CEILINGS ONLY. APPLICANT PROCEEDS AT OWN RISK. WORK IS PERMITTED TO PROCEED TO POINT OF 1
010-212438-00 | 010-O075G-01500 | 2022-06-02 | PMEPC2222369 |  | 0 | BUILDING PERMIT/PLAN REVIEW: ALTC2207043 WE ARE DOING NEW PLUMBING FOR A SPENGA FACILITY IN AN EXISTING LOCATION AS A TENANT FIT UP
010-212438-00 | 010-O075G-01500 | 2022-06-30 | MMEPC2226503 |  | 0 | BUILDING PERMIT/PLAN REVIEW: ALTC2207043 REPLACE 3 RTU'S PER PLANS LICENSE NUMBER: H00158 ¦ SCOPE ITEM: FURNACES / AIR HANDLERS / RTUS
010-212438-00 | 010-O075G-01500 | 2020-07-29 | MMEPC2015268 |  | 0 | REPLACE 4 TON RTU LIKE FOR LIKE LICENSE NUMBER: H00137 ¦ SCOPE ITEM: FURNACES / AIR HANDLERS / RTUS
010-212438-00 | 010-O075G-01500 | 2022-05-25 | EMEPC2221135 |  | 0 | BUILDING PERMIT/PLAN REVIEW: ALTC2207043 ELECTRICAL WIRING FOR NEW SPENGA GYM.
010-212438-00 | 010-O075G-01500 | 2022-05-27 | MMEPC2221722 |  | 0 | BUILDING PERMIT/PLAN REVIEW: ALTC2207043 2 NEW RTU'S 1 EXISTING ALL NEW DOCTWORK AND AIR DEVICES 2 EXHAUST FANS LICENSE NUMBER: H01116
010-212441-00 | 010-O073H-02300 | 2020-01-01 |  |  |  | SPL_NWP_VD
010-212441-00 | 010-O073H-02300 | 2022-11-07 | RSWDR2244643 |  | 13000 | Remove existing shingle roof to deck and replace with new felt underlayment, ice barrier membrane at eave, necessary flashings, and new asphalt shingles. Work to comply with RCO chapter 9 & Manufacture installation instructions.Roof Info: Replace Ashpaht
010-212849-00 | 010-O017-02001 | 2019-03-23 | RSWDR1901010 |  | 37000 | REMOVE EXISTING SHINGLE ROOF TO DECK AND REPLACE WITH NEW FELT UNDERLAYMENT, ICE BARRIER MEMBRANE AT EAVE, NECESSARY FLASHINGS, AND NEW ASPHALT SHINGLES. WORK TO COMPLY WITH RCO CHAPTER 9 & MANUFACTURE INSTALLATION INSTRUCTIONS.
010-212858-00 | 010-M080A-00700 | 2022-05-17 | EMEPC2219950 |  | 0 | BUILDING PERMIT/PLAN REVIEW: ALTC2206223 WIRING FOR PAINT BOOTH AND MISC.
010-212858-00 | 010-M080A-00700 | 2022-04-20 | MMEPC2216274 |  | 0 | BUILDING PERMIT/PLAN REVIEW: ALTC2206223 INSTALLATION OF NEW GAS LINE/MECHANICAL WORK FOR NEW PAINT BOOTH. LICENSE NUMBER: H00813 ¦ SCOPE ITEM: VENTILATION SYSTEMS
010-212858-00 | 010-M080A-00700 | 2019-01-01 |  |  |  | SPL_NWP_VD
010-212858-00 | 010-M080A-00700 | 2019-05-21 | GBLW1900672 |  | 0 | FABRICATE AND INSTALL ONE 176 SQ SF WALL GRAPHIC ON THE EAST BUILDING ELEV FACING HARRISBURG PIKE
010-212858-00 | 010-M080A-00700 | 2019-01-01 |  |  |  | SPL/NWP/VD
010-213019-00 | 010-N108BBBB-0540 | 2022-02-02 | RSWDR2205697 |  | 18772 | REMOVE EXISTING SHINGLE ROOF TO DECK AND REPLACE WITH NEW FELT UNDERLAYMENT, ICE BARRIER MEMBRANE AT EAVE, NECESSARY FLASHINGS, AND NEW ASPHALT SHINGLES. WORK TO COMPLY WITH RCO CHAPTER 9 & MANUFACTURE INSTALLATION INSTRUCTIONS.ROOF INFO: REMOVE AND REPL
010-213019-00 | 010-N108BBBB-0540 | 2024-08-17 | MMLSR2433643 |  | 0 | MLS SCOPE: REPLACEMENT OF A SINGLE FURNACE, A/C AND/OR HEAT PUMP LICENSE NUMBER: H00425 ¦ SCOPE ITEM: AIR CONDITIONING (INCLUDING CONDENSERS, EVAPORATORS, COMPRESSORS)
010-213020-00 | 010-N108BBBB-0530 | 2024-05-13 | MMLSR2419424 |  | 0 | MLS SCOPE: REPLACEMENT OF A SINGLE A/C UNIT OR HEAT PUMP LICENSE NUMBER: H01300 ¦ SCOPE ITEM: AIR CONDITIONING (INCLUDING CONDENSERS, EVAPORATORS, COMPRESSORS)
010-213020-00 | 010-N108BBBB-0530 | 2022-09-20 | RSWDR2237830 |  | 29640 | REMOVE EXISTING SHINGLE ROOF TO DECK AND REPLACE WITH NEW FELT UNDERLAYMENT, ICE BARRIER MEMBRANE AT EAVE, NECESSARY FLASHINGS, AND NEW ASPHALT SHINGLES. WORK TO COMPLY WITH RCO CHAPTER 9 & MANUFACTURE INSTALLATION INSTRUCTIONS.ROOF INFO: REMOVE AND REPL
010-213021-00 | 010-N108BBBB-0520 | 2019-01-01 |  | REVI
010-213021-00 | 010-N108BBBB-0520 | 2022-02-02 | RSWDR2205693 |  | 24389 | REMOVE EXISTING SHINGLE ROOF TO DECK AND REPLACE WITH NEW FELT UNDERLAYMENT, ICE BARRIER MEMBRANE AT EAVE, NECESSARY FLASHINGS, AND NEW ASPHALT SHINGLES. WORK TO COMPLY WITH RCO CHAPTER 9 & MANUFACTURE INSTALLATION INSTRUCTIONS.ROOF INFO: REMOVE AND REPL
010-213022-00 | 010-N108BBBB-0510 | 2023-10-18 | RSWDR2344430 |  | 4159 | Remove existing 3 window(s), 0 door(s) and replace with new. Work to comply with RCO 612, RCO 308, and RCO 113.6.1 with a U Value of 0.35 or Better.
010-213024-00 | 010-N108BBBB-0490 | 2022-12-01 | PMLSR2247859 |  | 0 | MLS Scope: Water Heater Replacement
010-213027-00 | 010-N108BBBB-0460 | 2023-01-11 | PMLSR2303140 |  | 0 | MLS SCOPE: WATER HEATER REPLACEMENT
010-213027-00 | 010-N108BBBB-0460 | 2023-04-18 | MMLSR2316015 |  | 0 | MLS SCOPE: REPLACEMENT OF A SINGLE FURNACE, A/C AND/OR HEAT PUMP LICENSE NUMBER: H00150 ¦ SCOPE ITEM: FURNACES / AIR HANDLERS / RTUS
010-213032-00 | 010-N108BBBB-0400 | 2020-10-02 | PMLSR2020411 |  | 0 | MLS SCOPE: WATER HEATER REPLACEMENT
010-213035-00 | 010-N108BBBB-0370 | 2021-08-06 | EMEPR2130890 |  | 0 | INSTALL 24 KW GENERATOR load calculations due at time of inspection
010-213035-00 | 010-N108BBBB-0370 | 2022-05-24 | RSWDR2221087 |  | 17842 | Remove existing 4 window(s), 0 door(s) and replace with new. Work to comply with RCO 612, RCO 308, and RCO 113.6.1 with a U Value of 0.35 or Better.Windows Info: Remove existing 4 window(s), 0 door(s) and replace with new.
010-213035-00 | 010-N108BBBB-0370 | 2021-12-06 | RSWDR2148034 |  | 17567 | Remove existing shingle roof to deck and replace with new felt underlayment, ice barrier membrane at eave, necessary flashings, and new asphalt shingles. Work to comply with RCO chapter 9 & Manufacture installation instructions.Roof Info: Remove and repl
010-213035-00 | 010-N108BBBB-0370 | 2022-06-02 | MMEPR2222417 |  | 0 | Install gas piping for generator License Number: P00270 ¦ Scope Item: fuel gas or LP gas
010-213036-00 | 010-N108BBBB-0360 | 2023-04-17 | MMEPR2315892 |  | 0 | INSTALL GAS FOR STAND BY GENERATOR 24KW 200AMP LICENSE NUMBER: H00943 ¦ SCOPE ITEM: FUEL GAS OR LP GAS
010-213036-00 | 010-N108BBBB-0360 | 2023-04-17 | EMEPR2315891 |  | 0 | INSTALL STAND BY GENERATOR 24KW 200AMP LOAD CALCULATIONS DUE AT TIME OF INSPECTION
010-213036-00 | 010-N108BBBB-0360 | 2022-06-28 | RSWDR2226203 |  | 24855 | Remove existing shingle roof to deck and replace with new felt underlayment, ice barrier membrane at eave, necessary flashings, and new asphalt shingles. Work to comply with RCO chapter 9 & Manufacture installation instructions.Roof Info: Remove and repl
010-213036-00 | 010-N108BBBB-0360 | 2022-04-27 | RSWDR2217197 |  | 33232 | Remove existing 3 window(s), 3 door(s) and replace with new. Work to comply with RCO 612, RCO 308, and RCO 113.6.1 with a U Value of 0.35 or Better.Windows Info: Replacing 3 picture windows with new located in the master bedroom, family room and patio r
010-213036-00 | 010-N108BBBB-0360 | 2024-06-11 | EMEPR2423859 |  | 0 | Building Permit/Plan Review: ALTR2421959 ELECTRIC TO EXTERIOR FIREPLACE AND TV PER APPROVED PLANS
010-213036-00 | 010-N108BBBB-0360 | 2024-04-19 | MMEPR2416099 |  | 0 | CONNECTING GAS LINE TO EXTERIOR FIREPLACE License Number: HO9999
010-213038-00 | 010-N108BBBB-0340 | 2019-01-31 | MMLSR1902036 |  | 0 | MLS Scope: Replacement of a Single Furnace License Number: H00150 ¦ Scope Item: furnaces / air handlers / RTUs
010-213038-00 | 010-N108BBBB-0340 | 2022-04-01 | MMLSR2213717 |  | 0 | MLS SCOPE: REPLACEMENT OF A SINGLE A/C UNIT OR HEAT PUMP LICENSE NUMBER: H00150 ¦ SCOPE ITEM: FURNACES / AIR HANDLERS / RTUS
010-213040-00 | 010-N108BBBB-0320 | 2022-08-01 | RSWDR2230906 |  | 27075 | REMOVE EXISTING SHINGLE ROOF TO DECK AND REPLACE WITH NEW FELT UNDERLAYMENT, ICE BARRIER MEMBRANE AT EAVE, NECESSARY FLASHINGS, AND NEW ASPHALT SHINGLES. WORK TO COMPLY WITH RCO CHAPTER 9 & MANUFACTURE INSTALLATION INSTRUCTIONS.ROOF INFO: REMOVE AND REPL
010-213040-00 | 010-N108BBBB-0320 | 2023-02-04 | MMLSR2306309 |  | 0 | MLS Scope: Replacement of a Single Furnace License Number: H00425 ¦ Scope Item: furnaces / air handlers / RTUs
010-213041-00 | 010-N108BBBB-0230 | 2019-12-09 | MMLSR1925379 |  | 0 | MLS SCOPE: REPLACEMENT OF A SINGLE FURNACE LICENSE NUMBER: H00150 ¦ SCOPE ITEM: FURNACES / AIR HANDLERS / RTUS
010-213041-00 | 010-N108BBBB-0230 | 2022-05-30 | RSWDR2221769 |  | 19500 | REMOVE EXISTING SHINGLE ROOF TO DECK AND REPLACE WITH NEW FELT UNDERLAYMENT, ICE BARRIER MEMBRANE AT EAVE, NECESSARY FLASHINGS, AND NEW ASPHALT SHINGLES. WORK TO COMPLY WITH RCO CHAPTER 9 & MANUFACTURE INSTALLATION INSTRUCTIONS.
010-213042-00 | 010-N108BBBB-0220 | 2023-06-22 | MMEPR2325834 |  | 0 | BUILDING PERMIT/PLAN REVIEW: ALTR2323853 REPLACE PRE-FAB DIRECT VENT FIREPLACE WITH MODERN VENTLESS UNIT. LICENSE NUMBER: HIC-L00539 ¦ SCOPE ITEM: FACTORY BUILT FIREPLACES (PRE-FAB)
010-213042-00 | 010-N108BBBB-0220 | 2023-06-22 | MMEPR2325827 |  | 0 | BUILDING PERMIT/PLAN REVIEW: ALTR2323853 ALTER PRE-EXISTING GAS LINE TO PRE-EXISTING FIREPLACE THAT IS BEING REPLACED. INCREASE SIZE TO MEET CODE. INSTALL SEDIMENT TRAP AND NEW SHUT OFF VALVE. LICENSE NUMBER: P00792 ¦ SCOPE ITEM: FUEL GAS OR LP GAS
010-213042-00 | 010-N108BBBB-0220 | 2023-06-14 | EMEPR2324846 |  | 0 | BUILDING PERMIT/PLAN REVIEW: ALTR2323853 DEMO FIREPLACE ELIMINATE 2 EXISTING EYEBALLS FROM UNDER SOFFIT HARDWIRE NEW FIREPLACE WITH NEW 20 AMP DEDICATED ARC FAULT PROTECTED CIRCUIT INSTALL SWITCH FOR HARDWIRED FIREPLACE ON SIDE OF FIREPLACE (OUTLET INS
010-213042-00 | 010-N108BBBB-0220 | 2023-06-08 | ALTR2323853 |  | 17000 | PLAN APPROVAL: FINAL REVIEWED FOR COMPLIANCE UNDER: 2019 RESIDENTIAL CODE OF OHIO USE/OCCUPANCY GROUP: 1, 2, 3 FAMILY DWELLING CONSTRUCTION TYPE: V-B DESCRIPTION OF WORK: ALTER A 2 STORY FRAMED, 1 FAMILY DWELLING BY REMOVING EXITING DIRECT VENT
010-213043-00 | 010-N108BBBB-0210 | 2023-04-10 | PMLSR2314837 |  | 0 | MLS SCOPE: WATER HEATER REPLACEMENT
010-213043-00 | 010-N108BBBB-0210 | 2023-05-01 | EMEPR2317969 |  | 0 | STAND ALONE OUTLET FOR TANKLESS
010-213043-00 | 010-N108BBBB-0210 | 2022-09-12 | EMEPR2236641 |  | 0 | BUILDING PERMIT/PLAN REVIEW: ALTR2219292 WIRE ROOM ADDICTION RELOCATE 200 AMP UNDER GROUND SERVICE
010-213043-00 | 010-N108BBBB-0210 | 2022-05-12 | ALTR2219292 |  | 82000 | PLAN APPROVAL: FINAL REVIEWED FOR COMPLIANCE UNDER: 2019 RESIDENTIAL CODE OF OHIO DESCRIPTION OF WORK: ALTER A 1 STORY FRAME, 1 FAMILY DWELLING BY ADDING A 13’X 10’ EXTENSION TO THE DINING ROOM ON THE WEST SIDE OF THE HOUSE. NEW ADDITION TO INCLUDE N
010-213043-00 | 010-N108BBBB-0210 | 2022-10-05 | MMEPR2240046 |  | 0 | BUILDING PERMIT/PLAN REVIEW: ALTR2219292 INSTALL SUPPLY RUN IN NEW ADDITION LICENSE NUMBER: H00819 ¦ SCOPE ITEM: DUCTWORK / DAMPERS
010-213045-00 | 010-N108BBBB-0190 | 2022-09-09 | RSWDR2236432 |  | 35399 | REMOVE EXISTING SHINGLE ROOF TO DECK AND REPLACE WITH NEW FELT UNDERLAYMENT, ICE BARRIER MEMBRANE AT EAVE, NECESSARY FLASHINGS, AND NEW ASPHALT SHINGLES. WORK TO COMPLY WITH RCO CHAPTER 9 & MANUFACTURE INSTALLATION INSTRUCTIONS.ROOF INFO: REMOVE AND REPL
010-213045-00 | 010-N108BBBB-0190 | 2024-09-20 | MMLSR2438286 |  | 0 | MLS SCOPE: REPLACEMENT OF A SINGLE FURNACE, A/C AND/OR HEAT PUMP LICENSE NUMBER: H01006 ¦ SCOPE ITEM: AIR CONDITIONING (INCLUDING CONDENSERS, EVAPORATORS, COMPRESSORS)
010-213046-00 | 010-N108BBBB-0180 | 2022-11-14 | DECKR2245542 |  | 30000 | PLAN APPROVAL: FINAL REVIEWED FOR COMPLIANCE UNDER: 2019 RESIDENTIAL CODE OF OHIO USE/OCCUPANCY GROUP: 1, 2, 3 FAMILY DWELLING CONSTRUCTION TYPE: V-B DESCRIPTION OF WORK: ALTER A 1 STORY FRAMED, 1 FAMILY DWELLING BY BUILDING 16’X 14’ WOOD FRAME
010-213046-00 | 010-N108BBBB-0180 | 2020-06-25 | MMLSR2012491 |  | 0 | MLS SCOPE: REPLACEMENT OF A SINGLE FURNACE, A/C AND/OR HEAT PUMP LICENSE NUMBER: H00150 ¦ SCOPE ITEM: FURNACES / AIR HANDLERS / RTUS
010-213046-00 | 010-N108BBBB-0180 | 2020-09-03 | RSWDR2004405 |  | 15645 | REMOVE EXISTING SHINGLE ROOF TO DECK AND REPLACE WITH NEW FELT UNDERLAYMENT, ICE BARRIER MEMBRANE AT EAVE, NECESSARY FLASHINGS, AND NEW ASPHALT SHINGLES. WORK TO COMPLY WITH RCO CHAPTER 9 & MANUFACTURE INSTALLATION INSTRUCTIONS.
010-213047-00 | 010-N108BBBB-0170 | 2022-04-18 | RSWDR2215862 |  | 17202 | REMOVE EXISTING SHINGLE ROOF TO DECK AND REPLACE WITH NEW FELT UNDERLAYMENT, ICE BARRIER MEMBRANE AT EAVE, NECESSARY FLASHINGS, AND NEW ASPHALT SHINGLES. WORK TO COMPLY WITH RCO CHAPTER 9 & MANUFACTURE INSTALLATION INSTRUCTIONS.ROOF INFO: REMOVE AND REPL
010-213047-00 | 010-N108BBBB-0170 | 2024-07-19 | MMLSR2429767 |  | 0 | REPLACE AIR CONDITIONER REPLACEMENT OF A SINGLE A/C UNIT OR HEAT PUMP LICENSE NUMBER: HO9999
010-213048-00 | 010-N108BBBB-0160 | 2022-05-13 | RSWDR2219608 |  | 19466 | Remove existing shingle roof to deck and replace with new felt underlayment, ice barrier membrane at eave, necessary flashings, and new asphalt shingles. Work to comply with RCO chapter 9 & Manufacture installation instructions.Roof Info: Remove and repl
010-213048-00 | 010-N108BBBB-0160 | 2022-04-01 | RSWDR2213677 |  | 66136 | Remove existing 17 window(s), 3 door(s) and replace with new. Work to comply with RCO 612, RCO 308, and RCO 113.6.1 with a U Value of 0.35 or Better.Windows Info: Replacing 17 windows with new located in the Master bedroom, bedroom #2, bedroom #3, laund
010-213048-00 | 010-N108BBBB-0160 | 2022-07-27 | MMLSR2230253 |  | 0 | MLS Scope: Replacement of a Single Furnace, A/C and/or Heat Pump License Number: H00855 ¦ Scope Item: air conditioning (including condensers, evaporators, compressors) License Number: H00855 ¦ Scope Item: furnaces / air handlers / RTUs
010-213048-00 | 010-N108BBBB-0160 | 2021-08-12 | DECKR2131821 |  | 13750 | ALTER A 1 STORY FRAMED, 1 FAMILY DWELLING WITH WALKOUT BASEMENT BY REPLACING 6X6 POSTS SUPPORTING EXISTING SUNROOM ON THE REAR OF THE HOUSE. IF EXISTING FOOTERS ARE FOUND TO BE INSUFFICIENT, FOOTER WILL BE REPLACED PER PROVIDED DRAWING. ALL WOOD IN CONTA
010-213049-00 | 010-N108BBBB-0150 | 2022-02-02 | RSWDR2205699 |  | 14353 | REMOVE EXISTING SHINGLE ROOF TO DECK AND REPLACE WITH NEW FELT UNDERLAYMENT, ICE BARRIER MEMBRANE AT EAVE, NECESSARY FLASHINGS, AND NEW ASPHALT SHINGLES. WORK TO COMPLY WITH RCO CHAPTER 9 & MANUFACTURE INSTALLATION INSTRUCTIONS.ROOF INFO: REMOVE AND REPL
010-213050-00 | 010-N108BBBB-0140 | 2022-06-28 | MMLSR2226210 |  | 0 | MLS SCOPE: REPLACEMENT OF A SINGLE FURNACE, A/C AND/OR HEAT PUMP LICENSE NUMBER: H00434 ¦ SCOPE ITEM: AIR CONDITIONING (INCLUDING CONDENSERS, EVAPORATORS, COMPRESSORS) LICENSE NUMBER: H00434 ¦ SCOPE ITEM: FURNACES / AIR HANDLERS / RTUS
010-213050-00 | 010-N108BBBB-0140 | 2022-06-28 | MMLSR2226207 |  | 0 | NULL MLS SCOPE: REPLACEMENT OF A SINGLE FURNACE LICENSE NUMBER: H00434 ¦ SCOPE ITEM: FURNACES / AIR HANDLERS / RTUS
010-213052-00 | 010-N108BBBB-0120 | 2019-08-13 | MMLSR1916119 |  | 0 | MLS Scope: Replacement of a Single Furnace, A/C and/or Heat Pump License Number: H00240 ¦ Scope Item: air conditioning (including condensers, evaporators, compressors)
010-213054-00 | 010-N108BBBB-0100 | 2019-11-19 | MMLSR1924037 |  | 0 | MLS SCOPE: REPLACEMENT OF A SINGLE FURNACE LICENSE NUMBER: H00020 ¦ SCOPE ITEM: FURNACES / AIR HANDLERS / RTUS
010-213055-00 | 010-N108BBBB-0090 | 2020-12-02 | PMLSR2025142 |  | 0 | MLS Scope: Water Heater Replacement
010-213055-00 | 010-N108BBBB-0090 | 2020-04-27 | MMLSR2007946 |  | 0 | MLS SCOPE: REPLACEMENT OF A SINGLE FURNACE, A/C AND/OR HEAT PUMP LICENSE NUMBER: H00150 ¦ SCOPE ITEM: FURNACES / AIR HANDLERS / RTUS
010-213057-00 | 010-N108BBBB-0070 | 2023-04-12 | MMLSR2315196 |  | 0 | MLS Scope: Replacement of a Single Furnace License Number: H00403 ¦ Scope Item: furnaces / air handlers / RTUs
010-213058-00 | 010-N108BBBB-0060 | 2022-09-30 | RSWDR2239277 |  | 16000 | REMOVE EXISTING SHINGLE ROOF TO DECK AND REPLACE WITH NEW FELT UNDERLAYMENT, ICE BARRIER MEMBRANE AT EAVE, NECESSARY FLASHINGS, AND NEW ASPHALT SHINGLES. WORK TO COMPLY WITH RCO CHAPTER 9 & MANUFACTURE INSTALLATION INSTRUCTIONS.
010-213059-00 | 010-N108BBBB-0050 | 2021-10-04 | RSWDR2139179 |  | 22739 | Remove existing shingle roof to deck and replace with new felt underlayment, ice barrier membrane at eave, necessary flashings, and new asphalt shingles. Work to comply with RCO chapter 9 & Manufacture installation instructions.Roof Info: SHINGLE TEAR OF
010-213061-00 | 010-N108BBBB-0030 | 2022-08-01 | RSWDR2230915 |  | 23973 | Remove existing shingle roof to deck and replace with new felt underlayment, ice barrier membrane at eave, necessary flashings, and new asphalt shingles. Work to comply with RCO chapter 9 & Manufacture installation instructions.
010-213061-00 | 010-N108BBBB-0030 | 2022-08-16 | RSWDR2233185 |  | 1330 | Remove existing 0 window(s), 1 door(s) and replace with new. Work to comply with RCO 612, RCO 308, and RCO 113.6.1 with a U Value of 0.35 or Better.
010-213061-00 | 010-N108BBBB-0030 | 2023-07-24 | RSWDR2330693 |  | 1398 | Remove existing 1 window(s), 0 door(s) and replace with new. Work to comply with RCO 612, RCO 308, and RCO 113.6.1 with a U Value of 0.35 or Better.Windows Info: Replace one window with new located on the stairs.
010-213063-00 | 010-N108BBBB-0010 | 2019-05-15 | MMLSR1909104 |  | 0 | MLS Scope: Replacement of a Single A/C Unit or Heat Pump License Number: H00150 ¦ Scope Item: air conditioning (including condensers, evaporators, compressors)
010-213064-00 | 010-N108BBBB-0240 | 2019-10-16 | MMLSR1921191 |  | 0 | MLS SCOPE: REPLACEMENT OF A SINGLE FURNACE, A/C AND/OR HEAT PUMP LICENSE NUMBER: H00240 ¦ SCOPE ITEM: AIR CONDITIONING (INCLUDING CONDENSERS, EVAPORATORS, COMPRESSORS)
010-213065-00 | 010-N108BBBB-0250 | 2024-05-22 | MMLSR2420923 |  | 0 | MLS SCOPE: REPLACEMENT OF A SINGLE FURNACE, A/C AND/OR HEAT PUMP LICENSE NUMBER: H00425 ¦ SCOPE ITEM: AIR CONDITIONING (INCLUDING CONDENSERS, EVAPORATORS, COMPRESSORS)
010-213067-00 | 010-N108BBBB-0270 | 2019-07-25 | RSWDR1903692 |  | 21158 | Remove existing shingle roof to deck and replace with new felt underlayment, ice barrier membrane at eave, necessary flashings, and new asphalt shingles. Work to comply with RCO chapter 9 & Manufacture installation instructions.
010-213069-00 | 010-N108BBBB-0290 | 2019-08-08 | RSWDR1903972 |  | 25191 | REMOVE EXISTING SHINGLE ROOF TO DECK AND REPLACE WITH NEW FELT UNDERLAYMENT, ICE BARRIER MEMBRANE AT EAVE, NECESSARY FLASHINGS, AND NEW ASPHALT SHINGLES. WORK TO COMPLY WITH RCO CHAPTER 9 & MANUFACTURE INSTALLATION INSTRUCTIONS.
010-213069-00 | 010-N108BBBB-0290 | 2019-07-15 | MMLSR1913622 |  | 0 | MLS SCOPE: REPLACEMENT OF A SINGLE FURNACE, A/C AND/OR HEAT PUMP LICENSE NUMBER: H00150 ¦ SCOPE ITEM: FURNACES / AIR HANDLERS / RTUS
010-213069-00 | 010-N108BBBB-0290 | 2024-10-29 | PMEPR2443193 |  | 0 | Tub/Wall/Fixture –BATHTUB OR SHOWER & TUB/SHOWER VALVE REPLACEMENT - ANY NEW WATER DISTRIBUTION PIPE AND FITTINGS WILL COMPLY WITH ONE OF THE REFERENCED STANDARDS LISTED IN OPC TABLE 605.4 OR 605.5. ANY NEW VALVES WILL COMPLY WITH ONE OF THE REFERENCED S
010-213079-00 | 010-O103D-05108 | 2023-01-09 | PMEPC2302831 |  | 0 | INSTALL GREASE INTERCEPTOR FOR 3 COMPARTMENT SINK ON EXISTING DWV
010-213079-00 | 010-O103D-05108 | 2024-05-07 | PMEPC2418607 |  | 0 | BUILDING PERMIT/PLAN REVIEW: PLEX2418605 RE-INSTALL REMOVED EXISTING 3 COMP SINK AND GREASE TRAP AND HAND SINK INTO EXISTING DWV W / PVC PLASTIC PIPE AND FITTINGS, PEX WATERLINE
010-213079-00 | 010-O103D-05108 | 2022-01-23 | MMEPC2204349 |  | 0 | BUILDING PERMIT/PLAN REVIEW: ALTC2003652 WORK RELATED TO BUILDING PERMIT LICENSE NUMBER: H00786 ¦ SCOPE ITEM: DUCTWORK / DAMPERS
010-213079-00 | 010-O103D-05108 | 2022-01-23 | EMEPC2204348 |  | 0 | BUILDING PERMIT/PLAN REVIEW: ALTC2003652 WORK RELATED TO BUILDING PERMIT
010-213254-00 | 010-T012A-06300 | 2019-09-11 | RSWDR1904600 |  | 10212 | REMOVE EXISTING SHINGLE ROOF TO DECK AND REPLACE WITH NEW FELT UNDERLAYMENT, ICE BARRIER MEMBRANE AT EAVE, NECESSARY FLASHINGS, AND NEW ASPHALT SHINGLES. WORK TO COMPLY WITH RCO CHAPTER 9 & MANUFACTURE INSTALLATION INSTRUCTIONS.
010-213255-00 | 010-T012A-06200 | 2019-09-11 | RSWDR1904607 |  | 10212 | REMOVE EXISTING SHINGLE ROOF TO DECK AND REPLACE WITH NEW FELT UNDERLAYMENT, ICE BARRIER MEMBRANE AT EAVE, NECESSARY FLASHINGS, AND NEW ASPHALT SHINGLES. WORK TO COMPLY WITH RCO CHAPTER 9 & MANUFACTURE INSTALLATION INSTRUCTIONS.
010-213256-00 | 010-T012A-06100 | 2019-09-11 | RSWDR1904588 |  | 8424 | REMOVE EXISTING SHINGLE ROOF TO DECK AND REPLACE WITH NEW FELT UNDERLAYMENT, ICE BARRIER MEMBRANE AT EAVE, NECESSARY FLASHINGS, AND NEW ASPHALT SHINGLES. WORK TO COMPLY WITH RCO CHAPTER 9 & MANUFACTURE INSTALLATION INSTRUCTIONS.
010-213256-00 | 010-T012A-06100 | 2019-04-03 | MMLSM1906147 |  | 0 | MLS SCOPE: REPLACEMENT OF A SINGLE A/C UNIT OR HEAT PUMP LICENSE NUMBER: H00425 ¦ SCOPE ITEM: AIR CONDITIONING (INCLUDING CONDENSERS, EVAPORATORS, COMPRESSORS)
010-213257-00 | 010-T012A-06000 | 2019-07-23 | MMLSM1914344 |  | 0 | MLS SCOPE: REPLACEMENT OF A SINGLE FURNACE, A/C AND/OR HEAT PUMP LICENSE NUMBER: H00425 ¦ SCOPE ITEM: AIR CONDITIONING (INCLUDING CONDENSERS, EVAPORATORS, COMPRESSORS)
010-213257-00 | 010-T012A-06000 | 2022-06-01 | PMLSR2222054 |  | 0 | MLS SCOPE: WATER HEATER REPLACEMENT
010-213257-00 | 010-T012A-06000 | 2023-09-29 | RSWDM2341524 |  | 17864 | Removal of existing roofing to deck and installation of new asphalt shingle roofing, felt, ice guard, and flashings on an existing multi-family building per Ohio Building Code section 1507.2 and manufacturers installation instructions. No drawings or spe
010-213258-00 | 010-T012A-05900 | 2019-09-11 | RSWDR1904605 |  | 10212 | REMOVE EXISTING SHINGLE ROOF TO DECK AND REPLACE WITH NEW FELT UNDERLAYMENT, ICE BARRIER MEMBRANE AT EAVE, NECESSARY FLASHINGS, AND NEW ASPHALT SHINGLES. WORK TO COMPLY WITH RCO CHAPTER 9 & MANUFACTURE INSTALLATION INSTRUCTIONS.
010-213259-00 | 010-T012A-05800 | 2022-01-06 | PMLSR2202476 |  | 0 | MLS SCOPE: WATER HEATER REPLACEMENT
010-213259-00 | 010-T012A-05800 | 2021-07-14 | MMLSR2127248 |  | 0 | MLS Scope: Replacement of a Single A/C Unit or Heat Pump License Number: H00846 ¦ Scope Item: furnaces / air handlers / RTUs
010-213259-00 | 010-T012A-05800 | 2019-09-11 | RSWDR1904609 |  | 10212 | REMOVE EXISTING SHINGLE ROOF TO DECK AND REPLACE WITH NEW FELT UNDERLAYMENT, ICE BARRIER MEMBRANE AT EAVE, NECESSARY FLASHINGS, AND NEW ASPHALT SHINGLES. WORK TO COMPLY WITH RCO CHAPTER 9 & MANUFACTURE INSTALLATION INSTRUCTIONS.
010-213260-00 | 010-T012A-05700 | 2019-09-11 | RSWDR1904610 |  | 10212 | REMOVE EXISTING SHINGLE ROOF TO DECK AND REPLACE WITH NEW FELT UNDERLAYMENT, ICE BARRIER MEMBRANE AT EAVE, NECESSARY FLASHINGS, AND NEW ASPHALT SHINGLES. WORK TO COMPLY WITH RCO CHAPTER 9 & MANUFACTURE INSTALLATION INSTRUCTIONS.
010-213260-00 | 010-T012A-05700 | 2021-09-07 | PMLSM2135243 |  | 0 | MLS Scope: Water Heater Replacement
010-213260-00 | 010-T012A-05700 | 2024-08-26 | EMEPR2434734 |  | 0 | Install 26KW Generator
010-213261-00 | 010-T012A-05600 | 2019-09-11 | RSWDR1904606 |  | 10212 | REMOVE EXISTING SHINGLE ROOF TO DECK AND REPLACE WITH NEW FELT UNDERLAYMENT, ICE BARRIER MEMBRANE AT EAVE, NECESSARY FLASHINGS, AND NEW ASPHALT SHINGLES. WORK TO COMPLY WITH RCO CHAPTER 9 & MANUFACTURE INSTALLATION INSTRUCTIONS.
010-213262-00 | 010-T012A-05500 | 2021-10-25 | MMLSR2142219 |  | 0 | MLS Scope: Replacement of a Single A/C Unit or Heat Pump License Number: H00150 ¦ Scope Item: air conditioning (including condensers, evaporators, compressors)
010-213262-00 | 010-T012A-05500 | 2020-06-01 | PMLSR2010276 |  | 0 | MLS SCOPE: WATER HEATER REPLACEMENT
010-213262-00 | 010-T012A-05500 | 2020-05-18 | MMLSR2009282 |  | 0 | MLS SCOPE: REPLACEMENT OF A SINGLE FURNACE, A/C AND/OR HEAT PUMP LICENSE NUMBER: H00150 ¦ SCOPE ITEM: FURNACES / AIR HANDLERS / RTUS
010-213262-00 | 010-T012A-05500 | 2023-09-29 | RSWDM2341523 |  | 17864 | REMOVAL OF EXISTING ROOFING TO DECK AND INSTALLATION OF NEW ASPHALT SHINGLE ROOFING, FELT, ICE GUARD, AND FLASHINGS ON AN EXISTING MULTI-FAMILY BUILDING PER OHIO BUILDING CODE SECTION 1507.2 AND MANUFACTURERS INSTALLATION INSTRUCTIONS. NO DRAWINGS OR SPE
010-213262-00 | 010-T012A-05500 | 2022-11-14 | MMLSR2245584 |  | 0 | MLS SCOPE: REPLACEMENT OF A SINGLE FURNACE LICENSE NUMBER: H00150 ¦ SCOPE ITEM: FURNACES / AIR HANDLERS / RTUS
010-213274-00 | 010-T000XLA-00400 | 2020-10-20 | MMLSM2021790 |  | 0 | MLS SCOPE: REPLACEMENT OF A SINGLE FURNACE, A/C AND/OR HEAT PUMP LICENSE NUMBER: H00425 ¦ SCOPE ITEM: AIR CONDITIONING (INCLUDING CONDENSERS, EVAPORATORS, COMPRESSORS)
010-213276-00 | 010-T000XLA-00600 | 2024-01-16 | MMLSM2403725 |  | 0 | MLS Scope: Replacement of a Single A/C Unit or Heat Pump License Number: H00150 ¦ Scope Item: furnaces / air handlers / RTUs
010-213277-00 | 010-T000XLA-00700 | 2019-03-29 | MMLSM1905881 |  | 0 | MLS SCOPE: REPLACEMENT OF A SINGLE FURNACE, A/C AND/OR HEAT PUMP LICENSE NUMBER: H00150 ¦ SCOPE ITEM: FURNACES / AIR HANDLERS / RTUS MLS SCOPE: REPLACEMENT OF A SINGLE FURNACE, A/C AND/OR HEAT PUMP LICENSE NUMBER: H00150 ¦ SCOPE ITEM: FURNACES / AIR HA
010-213278-00 | 010-T000XLA-00800 | 2024-09-23 | RSWDR2438458 |  | 24000 | Remove existing 8 window(s), 0 door(s) and replace with new. Work to comply with RCO 612, RCO 308, and RCO 113.6.1 with a U Value of 0.35 or Better.
010-213294-00 | 010-T000XLA-02400 | 2024-06-29 | PMLSR2426946 |  | 0 | MLS Scope: Water Heater Replacement
010-213295-00 | 010-T000XLA-02500 | 2022-11-22 | RSWDM2246798 |  | 2000 | - REMOVAL OF 2 WINDOW(S), 0 DOOR(S) AND AND REPLACEMENT WITH SAME TYPE AND IN SAME SIZE OPENINGS IN AN EXISTING MULTI-FAMILY BUILDING. NO DRAWINGS OR SPECS PROVIDED. A FINAL STRUCTURAL INSPECTION WILL BE REQUIRED TO COMPLETE THIS PERMIT. WORK TO COMPLY
010-213295-00 | 010-T000XLA-02500 | 2023-03-15 | RSWDR2311548 |  | 10000 | REMOVE EXISTING 0 WINDOW(S), 2 DOOR(S) AND REPLACE WITH NEW. WORK TO COMPLY WITH RCO 612, RCO 308, AND RCO 113.6.1 WITH A U VALUE OF 0.35 OR BETTER.
010-213295-00 | 010-T000XLA-02500 | 2021-02-25 | MMLSR2106753 |  | 0 | MLS Scope: Replacement of a Single Furnace, A/C and/or Heat Pump License Number: H00124 ¦ Scope Item: furnaces / air handlers / RTUs
010-213311-00 | 010-T000XLA-04100 | 2022-01-26 | EMEPR2204741 |  | 0 | 100 AMP PANEL REPLACEMENT. $1600
010-213316-00 | 010-T000XLA-04600 | 2020-08-10 | MMLSM2016166 |  | 0 | MLS SCOPE: REPLACEMENT OF A SINGLE FURNACE, A/C AND/OR HEAT PUMP LICENSE NUMBER: H00150 ¦ SCOPE ITEM: FURNACES / AIR HANDLERS / RTUS
010-213316-00 | 010-T000XLA-04600 | 2021-05-24 | PMLSM2119098 |  | 0 | MLS Scope: Water Heater Replacement
010-213323-00 | 010-T000XLA-05300 | 2021-07-26 | RSWDR2129014 |  | 2450 | Remove existing 2 window(s), 1 door(s) and replace with new. Work to comply with RCO 612, RCO 308, and RCO 113.6.1 with a U Value of 0.35 or Better.
010-213336-00 | 010-T000XLA-06600 | 2021-08-04 | MMLSM2130495 |  | 0 | MLS Scope: Replacement of a Single Furnace, A/C and/or Heat Pump License Number: H00300 ¦ Scope Item: air conditioning (including condensers, evaporators, compressors) License Number: H00300 ¦ Scope Item: furnaces / air handlers / RTUs
010-213343-00 | 010-T000XLA-07300 | 2019-02-12 | PMEPR1902836 |  | 0 | REPLACE EXISTING TUB WITH ACRYLIC SHOWER BASE AND WALL SURROUND, REPLACE EXISTING VALVE FIXTURE (CONNECT TO EXISTING DRAIN AND EXISTING SUPPLY LINES).
010-213353-00 | 010-T000XLA-08300 | 2022-12-09 |  |  |  | OWNER STATES CONDO UNIT DOES NOT HAVE A DETACHED CARPORT. ADJUST DATA.
010-213353-00 | 010-T000XLA-08300 | 2024-03-28 | PMLSM2413264 |  | 0 | MLS Scope: Water Heater Replacement
010-213354-00 | 010-T000XLA-08400 | 2022-04-14 | PMLSM2215458 |  | 0 | MLS SCOPE: WATER HEATER REPLACEMENT
010-213358-00 | 010-T000XLA-08800 | 2019-10-16 | PMEPR1921221 |  | 0 | REPLACE EXISTING TUB WITH ACRYLIC SHOWER BASE AND WALL SURROUND, REPLACE EXISTING VALVE FIXTURE (CONNECT TO EXISTING DRAIN AND EXISTING SUPPLY LINES
010-213361-00 | 010-T000XLA-09100 | 2023-07-25 | PMLSR2330779 |  | 0 | MLS Scope: Water Heater Replacement
010-213364-00 | 010-T000XLA-09400 | 2024-04-11 | MMLSM2415088 |  | 0 | MLS Scope: Replacement of a Single Furnace, A/C and/or Heat Pump License Number: H00411 ¦ Scope Item: furnaces / air handlers / RTUs
010-213365-00 | 010-T000XLA-09500 | 2019-06-21 |  |  |  | PULL DEED. REVIEW SETTLEMENT STATEMENT. PULL MLS. ASKING REDUCTION TO SALE PRICE.
010-213367-00 | 010-T000XLA-09700 | 2020-11-10 | MMLSM2023605 |  | 0 | MLS SCOPE: REPLACEMENT OF A SINGLE FURNACE, A/C AND/OR HEAT PUMP LICENSE NUMBER: H00359 ¦ SCOPE ITEM: FURNACES / AIR HANDLERS / RTUS
010-213373-00 | 010-O053J-00101 | 2022-03-16 | PMEPM2211222 |  | 0 | BUILDING PERMIT/PLAN REVIEW: DMGM2139360 INSTALL ALL NEW PLUMBING REMOVED DUE TO FIRE
010-213373-00 | 010-O053J-00101 | 2022-03-16 | MMEPM2211224 |  | 0 | BUILDING PERMIT/PLAN REVIEW: DMGM2139360 INSTALL NEW GAS LINES DAMAGED BY FIRE LICENSE NUMBER: P00249 ¦ SCOPE ITEM: FUEL GAS OR LP GAS
010-213373-00 | 010-O053J-00101 | 2021-11-24 | MMEPM2146721 |  | 0 | BUILDING PERMIT/PLAN REVIEW: DMGM2139360 FIRE DAMAGE REPLACE 4 APARTMENTS HVAC SYSTEMS INCLUDING BATH FANS, DRYER VENTING LICENSE NUMBER: H00382 ¦ SCOPE ITEM: DUCTWORK / DAMPERS
010-213373-00 | 010-O053J-00101 | 2022-04-05 | EMEPM2214220 |  | 0 | BUILDING PERMIT/PLAN REVIEW: DMGM2139360 WIRE (4) APARTMENTS DUE TO FIRE DAMAGE
010-213373-00 | 010-O053J-00101 | 2021-10-05 | DMGM2139360 |  | 325000 | Plan Approval: Final Reviewed For Compliance Under: 2017 OBC and ICC A117.1-2009 with modifications in OBC 1112.0. Work Not Included In This Approval: None Project Use/Occupancy: R-2 Building Use/Occupancy: R-2 Construction Type: V-B Descriptio
010-213373-00 | 010-O053J-00101 | 2024-07-02 | EMEPC2427297 |  | 0 | SET 100 AMP FREE STANDING SERVICE TO SERVE FUTURE POND FOUNTAIN
010-213473-00 | 010-O104C-04204 | 2021-12-27 | EMEPC2150689 |  | 0 | BUILDING PERMIT/PLAN REVIEW: DMGC2146435 ELECTRIC PERMIT REQUIRED FOR PERMIT NUMBER DMGC2146435
010-213473-00 | 010-O104C-04204 | 2021-09-01 | EMEPC2134782 |  | 0 | Bypass existing meter bank disconnect and rewire through new outdoor 100 amp disconnect.
010-213473-00 | 010-O104C-04204 | 2024-03-28 | EMEPC2413272 |  | 0 | BUILDING PERMIT/PLAN REVIEW: PLEX2410535 ROOF-MOUNTED SOLAR ELECTRIC SYSTEM COMPRISED OF 144 SOLAR MODULES (3714 SF). GRID INTERCONNECTED WITH AEP.
010-213473-00 | 010-O104C-04204 | 2024-03-28 | EMEPC2413272 |  | 0 | BUILDING PERMIT/PLAN REVIEW: PLEX2410535 ROOF-MOUNTED SOLAR ELECTRIC SYSTEM COMPRISED OF 144 SOLAR MODULES (3714 SF). GRID INTERCONNECTED WITH AEP.
010-213483-00 | 010-J024-09001 | 2020-12-22 | ALTR2012059 |  | 70475 | PLAN APPROVAL: FINAL REVIEWED FOR COMPLIANCE UNDER: 2019 RESIDENTIAL CODE OF OHIO USE/OCCUPANCY GROUP: 1, 2, 3 FAMILY DWELLING CONSTRUCTION TYPE: V-B DESCRIPTION OF WORK: ALTER A 2 STORY FRAMED, 1 FAMILY DWELLING: PROJECT SCOPE IS ADD A BATHROO
010-213483-00 | 010-J024-09001 | 2021-01-29 | EMEPR2103410 |  | 0 | BUILDING PERMIT/PLAN REVIEW: ALTR2012059 WIRE IN LAW SUITE ABOVE GARAGE
010-213483-00 | 010-J024-09001 | 2021-02-08 | MMEPR2104560 |  | 0 | BUILDING PERMIT/PLAN REVIEW: ALTR2012059 INSTALL MINISPLIT UNIT FOR ROOM ADDITION LICENSE NUMBER: H00070 ¦ SCOPE ITEM: AIR CONDITIONING (INCLUDING CONDENSERS, EVAPORATORS, COMPRESSORS)
010-213483-00 | 010-J024-09001 | 2020-05-18 | PMLSR2009324 |  | 0 | MLS SCOPE: WATER HEATER REPLACEMENT
010-213483-00 | 010-J024-09001 | 2021-02-05 | PMEPR2104374 |  | 0 | BUILDING PERMIT/PLAN REVIEW: ALTR2012059 INSTALL PLUMBING PER APPROVED BUILDING DOCUMENTS
010-213489-00 | 010-O070H-04601 | 2020-08-14 | MMLSR2016622 |  | 0 | MLS SCOPE: REPLACEMENT OF A SINGLE FURNACE, A/C AND/OR HEAT PUMP LICENSE NUMBER: H00425 ¦ SCOPE ITEM: AIR CONDITIONING (INCLUDING CONDENSERS, EVAPORATORS, COMPRESSORS)
010-213519-00 | 010-O056F-09009 | 2021-02-08 | MMLSR2104509 |  | 0 | MLS Scope: Replacement of a Single Furnace License Number: H00150 ¦ Scope Item: furnaces / air handlers / RTUs
010-213570-00 | 010-L024-01301 | 2023-11-06 | MMEPC2347157 |  | 0 | REPLACE (3) LIKE-FOR-LIKE GAS/ELECTRIC RTUS, RECONNECTING TO EXISTING UTILITIES AND SMOKE DETECTORS LICENSE NUMBER: H01264 ¦ SCOPE ITEM: FURNACES / AIR HANDLERS / RTUS
010-213570-00 | 010-L024-01301 | 2023-11-06 | MMEPC2347157 |  | 0 | REPLACE (3) LIKE-FOR-LIKE GAS/ELECTRIC RTUS, RECONNECTING TO EXISTING UTILITIES AND SMOKE DETECTORS LICENSE NUMBER: H01264 ¦ SCOPE ITEM: FURNACES / AIR HANDLERS / RTUS
010-213590-00 | 010-C035-06601 | 2019-04-15 | FALRC1903454 |  | 0 | ALTER EXISTING SPRINKLER MONITORING FIRE ALARM SYSTEM FOR BIG PAW PROPERTIES BY INSTALLING NEW PANEL AND NEW DEVICES TO UPGRADE EXISTING SPRINKLER MONITORING FIRE ALARM SYSTEM. STAND ALONE PERMIT. SECTION 901.7 OF THE OHIO FIRE CODE REQUIRES THE FIRE COD
010-213590-00 | 010-C035-06601 | 2019-04-15 | FALRC1903454 |  | 0 | ALTER EXISTING SPRINKLER MONITORING FIRE ALARM SYSTEM FOR BIG PAW PROPERTIES BY INSTALLING NEW PANEL AND NEW DEVICES TO UPGRADE EXISTING SPRINKLER MONITORING FIRE ALARM SYSTEM. STAND ALONE PERMIT. SECTION 901.7 OF THE OHIO FIRE CODE REQUIRES THE FIRE COD
010-213764-00 | 010-O018C-05000 | 2019-06-13 | RSWDR1902867 |  | 160000 | REMOVE EXISTING SHINGLE ROOF TO DECK AND REPLACE WITH NEW FELT UNDERLAYMENT, ICE BARRIER MEMBRANE AT EAVE, NECESSARY FLASHINGS, AND NEW ASPHALT SHINGLES. WORK TO COMPLY WITH RCO CHAPTER 9 & MANUFACTURE INSTALLATION INSTRUCTIONS.
010-213764-00 | 010-O018C-05000 | 2019-03-01 | ALTM1901688 |  | 2600 | ALT 2 STY 4 OR MORE FAMILY DWELLING BY INSTALLING (7) CARBON FIBER WALL SUPPORTS IN BASEMENT OF UNIT 1837
010-213764-00 | 010-O018C-05000 | 2024-04-22 | PMLSR2416384 |  | 0 | MLS SCOPE: WATER HEATER REPLACEMENT
010-213764-00 | 010-O018C-05000 | 2024-03-05 | MMLSR2409887 |  | 0 | MLS SCOPE: REPLACEMENT OF A SINGLE FURNACE LICENSE NUMBER: H00589 ¦ SCOPE ITEM: FURNACES / AIR HANDLERS / RTUS
010-213764-00 | 010-O018C-05000 | 2024-01-12 | MMLSR2403381 |  | 0 | MLS SCOPE: REPLACEMENT OF A SINGLE FURNACE LICENSE NUMBER: H00589 ¦ SCOPE ITEM: FURNACES / AIR HANDLERS / RTUS
010-213764-00 | 010-O018C-05000 | 2024-01-12 | MMLSR2403379 |  | 0 | MLS SCOPE: REPLACEMENT OF A SINGLE FURNACE LICENSE NUMBER: H00589 ¦ SCOPE ITEM: FURNACES / AIR HANDLERS / RTUS
010-213764-00 | 010-O018C-05000 | 2023-12-05 | MMLSR2350587 |  | 0 | MLS SCOPE: REPLACEMENT OF A SINGLE FURNACE LICENSE NUMBER: H00589 ¦ SCOPE ITEM: FURNACES / AIR HANDLERS / RTUS
010-213764-00 | 010-O018C-05000 | 2024-05-06 | MMEPC2418400 |  | 0 | REPLACE ONE A/C SYSTEM IN UNIT# 1807 LICENSE NUMBER: H00169 ¦ SCOPE ITEM: AIR CONDITIONING (INCLUDING CONDENSERS, EVAPORATORS, COMPRESSORS)
010-213764-00 | 010-O018C-05000 | 2024-04-22 | PMLSR2416384 |  | 0 | MLS SCOPE: WATER HEATER REPLACEMENT
010-213764-00 | 010-O018C-05000 | 2024-03-05 | MMLSR2409887 |  | 0 | MLS SCOPE: REPLACEMENT OF A SINGLE FURNACE LICENSE NUMBER: H00589 ¦ SCOPE ITEM: FURNACES / AIR HANDLERS / RTUS
010-213764-00 | 010-O018C-05000 | 2024-01-12 | MMLSR2403381 |  | 0 | MLS SCOPE: REPLACEMENT OF A SINGLE FURNACE LICENSE NUMBER: H00589 ¦ SCOPE ITEM: FURNACES / AIR HANDLERS / RTUS
010-213764-00 | 010-O018C-05000 | 2024-01-12 | MMLSR2403379 |  | 0 | MLS SCOPE: REPLACEMENT OF A SINGLE FURNACE LICENSE NUMBER: H00589 ¦ SCOPE ITEM: FURNACES / AIR HANDLERS / RTUS
010-213764-00 | 010-O018C-05000 | 2023-12-05 | MMLSR2350587 |  | 0 | MLS SCOPE: REPLACEMENT OF A SINGLE FURNACE LICENSE NUMBER: H00589 ¦ SCOPE ITEM: FURNACES / AIR HANDLERS / RTUS
010-213764-00 | 010-O018C-05000 | 2024-05-06 | MMEPC2418400 |  | 0 | REPLACE ONE A/C SYSTEM IN UNIT# 1807 LICENSE NUMBER: H00169 ¦ SCOPE ITEM: AIR CONDITIONING (INCLUDING CONDENSERS, EVAPORATORS, COMPRESSORS)
010-213766-00 | 010-O096B-01000 | 2023-01-01 |  |  |  | SPL/NWP/VD
010-213770-00 | 010-M208-08700 | 2025-01-01 |  |  |  | SPL/NWP/VD
010-213774-00 | 010-O042D-01801 | 2024-01-30 |  |  |  | COMPL OF BLDGS
010-213774-00 | 010-O042D-01801 | 2023-01-10 | PMEPM2302956 |  | 0 | BUILDING PERMIT/PLAN REVIEW: NEWM2213801 INSTALLATION OF PLUMBING IN NEW CONSTRUCTION - BUILDING 5
010-213774-00 | 010-O042D-01801 | 2023-01-10 | PMEPM2302963 |  | 0 | BUILDING PERMIT/PLAN REVIEW: NEWM2213790 INSTALLATION OF PLUMBING IN NEW CONSTRUCTION - BUILDING 6
010-213774-00 | 010-O042D-01801 | 2023-01-10 | PMEPM2303010 |  | 0 | BUILDING PERMIT/PLAN REVIEW: NEWM2213791 INSTALLATION OF PLUMBING IN NEW CONSTRUCTION - BUILDING 7
010-213774-00 | 010-O042D-01801 | 2023-01-10 | PMEPM2303023 |  | 0 | BUILDING PERMIT/PLAN REVIEW: NEWM2213796 INSTALLATION OF PLUMBING IN NEW CONSTRUCTION - BUILDING 8
010-213774-00 | 010-O042D-01801 | 2023-05-17 |  |  |  | APT COMPLEX
010-213774-00 | 010-O042D-01801 | 2023-01-01 |  |  |  | SPL/NWP/VD
010-213774-00 | 010-O042D-01801 | 2023-01-10 | PMEPM2303024 |  | 0 | BUILDING PERMIT/PLAN REVIEW: NEWM2213798 INSTALLATION OF PLUMBING IN NEW CONSTRUCTION - BUILDING 9
010-213774-00 | 010-O042D-01801 | 2023-01-10 | PMEPM2303026 |  | 0 | BUILDING PERMIT/PLAN REVIEW: NEWM2213802 INSTALLATION OF PLUMBING IN NEW CONSTRUCTION - BUILDING 10
010-213774-00 | 010-O042D-01801 | 2023-01-10 | PMEPM2303027 |  | 0 | BUILDING PERMIT/PLAN REVIEW: NEWM2213799 INSTALLATION OF PLUMBING IN NEW CONSTRUCTION - BUILDING 11
010-213774-00 | 010-O042D-01801 | 2022-10-31 | EMEPM2243750 |  | 0 | BUILDING PERMIT/PLAN REVIEW: NEWM2213770 INSTALLATION OF ELECTRIC IN NEW CONSTRUCTION - GARAGE 3
010-213774-00 | 010-O042D-01801 | 2022-10-31 | EMEPM2243753 |  | 0 | BUILDING PERMIT/PLAN REVIEW: NEWM2213809 INSTALLATION OF ELECTRIC IN NEW CONSTRUCTION - GARAGE 4
010-213774-00 | 010-O042D-01801 | 2022-10-31 | EMEPM2243756 |  | 0 | BUILDING PERMIT/PLAN REVIEW: NEWM2213739 INSTALLATION OF ELECTRIC IN NEW CONSTRUCTION - GARAGE 5
010-213774-00 | 010-O042D-01801 | 2022-10-31 | EMEPM2243757 |  | 0 | BUILDING PERMIT/PLAN REVIEW: NEWM2213768 INSTALLATION OF ELECTRIC IN NEW CONSTRUCTION - GARAGE 6
010-213774-00 | 010-O042D-01801 | 2022-10-31 | EMEPM2243758 |  | 0 | BUILDING PERMIT/PLAN REVIEW: NEWM2213808 INSTALLATION OF ELECTRIC IN NEW CONSTRUCTION - GARAGE 7
010-213774-00 | 010-O042D-01801 | 2022-10-31 | EMEPM2243761 |  | 0 | BUILDING PERMIT/PLAN REVIEW: NEWM2213811 INSTALLATION OF ELECTRIC IN NEW CONSTRUCTION - GARAGE 8
010-213774-00 | 010-O042D-01801 | 2022-10-31 | EMEPM2243762 |  | 0 | BUILDING PERMIT/PLAN REVIEW: NEWM2213812 INSTALLATION OF ELECTRIC IN NEW CONSTRUCTION - MAIL KIOSK
010-213774-00 | 010-O042D-01801 | 2022-10-31 | EMEPM2243763 |  | 0 | BUILDING PERMIT/PLAN REVIEW: NEWM2213775 INSTALLATION OF ELECTRIC IN NEW CONSTRUCTION - TRASH COMPACTOR
010-213774-00 | 010-O042D-01801 | 2022-10-31 | EMEPM2243768 |  | 0 | BUILDING PERMIT/PLAN REVIEW: NEWM2213772 INSTALLATION OF ELECTRIC IN NEW CONSTRUCTION - TRASH COMPACTOR 1
010-213774-00 | 010-O042D-01801 | 2022-10-31 | EMEPM2243741 |  | 0 | BUILDING PERMIT/PLAN REVIEW: NEWM2213799 INSTALLATION OF ELECTRIC IN NEW CONSTRUCTION - BLDG 11
010-213774-00 | 010-O042D-01801 | 2022-10-31 | EMEPM2243746 |  | 0 | BUILDING PERMIT/PLAN REVIEW: NEWM2213806 INSTALLATION OF ELECTRIC IN NEW CONSTRUCTION - GARAGE 1
010-213774-00 | 010-O042D-01801 | 2022-10-31 | EMEPM2243748 |  | 0 | BUILDING PERMIT/PLAN REVIEW: NEWM2213807 INSTALLATION OF ELECTRIC IN NEW CONSTRUCTION - GARAGE 2
010-213774-00 | 010-O042D-01801 | 2022-10-31 | EMEPC2243744 |  | 0 | BUILDING PERMIT/PLAN REVIEW: NEWC2213732 INSTALLATION OF ELECTRIC IN NEW CONSTRUCTION - CLUBHOUSE
010-213774-00 | 010-O042D-01801 | 2022-10-31 | EMEPC2243769 |  | 0 | BUILDING PERMIT/PLAN REVIEW: NEWC2217731 INSTALLATION OF ELECTRIC IN NEW CONSTRUCTION - WATER METER BLDG
010-213774-00 | 010-O042D-01801 | 2022-10-31 | EMEPM2243660 |  | 0 | BUILDING PERMIT/PLAN REVIEW: NEWM2213800 INSTALLATION OF ELECTRIC IN NEW CONSTRUCTION - BUILDING 1
010-213774-00 | 010-O042D-01801 | 2022-12-13 | EMEPM2249271 |  | 0 | BUILDING PERMIT/PLAN REVIEW: SWPLM2241339 INSTALLATION OF ELECTRIC IN NEW CONSTRUCTION - SWIMMING POOL
010-213774-00 | 010-O042D-01801 | 2022-11-01 | MMEPC2243926 |  | 0 | BUILDING PERMIT/PLAN REVIEW: NEWC2213732 INSTALLATION OF HVAC IN NEW CONSTRUCTION - CLUBHOUSE LICENSE NUMBER: H00765 ¦ SCOPE ITEM: AIR CONDITIONING (INCLUDING CONDENSERS, EVAPORATORS, COMPRESSORS)
010-213774-00 | 010-O042D-01801 | 2022-11-01 | MMEPC2243956 |  | 0 | BUILDING PERMIT/PLAN REVIEW: NEWC2213732 INSTALLATION OF GAS IN NEW CONSTRUCTION - CLUBHOUSE LICENSE NUMBER: P00502 ¦ SCOPE ITEM: FUEL GAS OR LP GAS
010-213774-00 | 010-O042D-01801 | 2023-02-01 | MMEPC2305851 |  | 0 | BUILDING PERMIT/PLAN REVIEW: NEWC2213732 PERMIT FOR FIREPLACE LICENSE NUMBER: HIC-L00784 ¦ SCOPE ITEM: FACTORY BUILT FIREPLACES (PRE-FAB)
010-213774-00 | 010-O042D-01801 | 2022-11-01 | MMEPM2243892 |  | 0 | BUILDING PERMIT/PLAN REVIEW: NEWM2213800 INSTALLATION OF HVAC IN NEW CONSTRUCTION - BUILDING 1 LICENSE NUMBER: H00765 ¦ SCOPE ITEM: AIR CONDITIONING (INCLUDING CONDENSERS, EVAPORATORS, COMPRESSORS)
010-213774-00 | 010-O042D-01801 | 2022-11-01 | MMEPM2243894 |  | 0 | BUILDING PERMIT/PLAN REVIEW: NEWM2213787 INSTALLATION OF HVAC IN NEW CONSTRUCTION - BUILDING 2 LICENSE NUMBER: H00765 ¦ SCOPE ITEM: AIR CONDITIONING (INCLUDING CONDENSERS, EVAPORATORS, COMPRESSORS)
010-213774-00 | 010-O042D-01801 | 2022-11-01 | MMEPM2243900 |  | 0 | BUILDING PERMIT/PLAN REVIEW: NEWM2213795 INSTALLATION OF HVAC IN NEW CONSTRUCTION - BUILDING 3 LICENSE NUMBER: H00765 ¦ SCOPE ITEM: AIR CONDITIONING (INCLUDING CONDENSERS, EVAPORATORS, COMPRESSORS)
010-213774-00 | 010-O042D-01801 | 2022-11-01 | MMEPM2243903 |  | 0 | BUILDING PERMIT/PLAN REVIEW: NEWM2213789 INSTALLATION OF HVAC IN NEW CONSTRUCTION - BUILDING 4 LICENSE NUMBER: H00765 ¦ SCOPE ITEM: AIR CONDITIONING (INCLUDING CONDENSERS, EVAPORATORS, COMPRESSORS)
010-213774-00 | 010-O042D-01801 | 2022-11-01 | MMEPM2243911 |  | 0 | BUILDING PERMIT/PLAN REVIEW: NEWM2213801 INSTALLATION OF HVAC IN NEW CONSTRUCTION - BUILDING 5 LICENSE NUMBER: H00765 ¦ SCOPE ITEM: AIR CONDITIONING (INCLUDING CONDENSERS, EVAPORATORS, COMPRESSORS)
010-213774-00 | 010-O042D-01801 | 2022-11-01 | MMEPM2243914 |  | 0 | BUILDING PERMIT/PLAN REVIEW: NEWM2213790 INSTALLATION OF HVAC IN NEW CONSTRUCTION - BUILDING 6 LICENSE NUMBER: H00765 ¦ SCOPE ITEM: AIR CONDITIONING (INCLUDING CONDENSERS, EVAPORATORS, COMPRESSORS)
010-213774-00 | 010-O042D-01801 | 2022-11-01 | MMEPM2243916 |  | 0 | BUILDING PERMIT/PLAN REVIEW: NEWM2213791 INSTALLATION OF HVAC IN NEW CONSTRUCTION - BUILDING 7 LICENSE NUMBER: H00765 ¦ SCOPE ITEM: AIR CONDITIONING (INCLUDING CONDENSERS, EVAPORATORS, COMPRESSORS)
010-213774-00 | 010-O042D-01801 | 2022-11-01 | MMEPM2243919 |  | 0 | BUILDING PERMIT/PLAN REVIEW: NEWM2213796 INSTALLATION OF HVAC IN NEW CONSTRUCTION - BUILDING 8 LICENSE NUMBER: H00765 ¦ SCOPE ITEM: AIR CONDITIONING (INCLUDING CONDENSERS, EVAPORATORS, COMPRESSORS)
010-213774-00 | 010-O042D-01801 | 2022-11-01 | MMEPM2243922 |  | 0 | BUILDING PERMIT/PLAN REVIEW: NEWM2213798 INSTALLATION OF HVAC IN NEW CONSTRUCTION - BUILDING 9 LICENSE NUMBER: H00765 ¦ SCOPE ITEM: AIR CONDITIONING (INCLUDING CONDENSERS, EVAPORATORS, COMPRESSORS)
010-213774-00 | 010-O042D-01801 | 2022-11-01 | MMEPM2243924 |  | 0 | BUILDING PERMIT/PLAN REVIEW: NEWM2213802 INSTALLATION OF HVAC IN NEW CONSTRUCTION - BUILDING 10 LICENSE NUMBER: H00765 ¦ SCOPE ITEM: AIR CONDITIONING (INCLUDING CONDENSERS, EVAPORATORS, COMPRESSORS)
010-213774-00 | 010-O042D-01801 | 2022-11-01 | MMEPM2243925 |  | 0 | BUILDING PERMIT/PLAN REVIEW: NEWM2213799 INSTALLATION OF HVAC IN NEW CONSTRUCTION - BUILDING 11 LICENSE NUMBER: H00765 ¦ SCOPE ITEM: AIR CONDITIONING (INCLUDING CONDENSERS, EVAPORATORS, COMPRESSORS)
010-213774-00 | 010-O042D-01801 | 2022-11-01 | PMEPC2243929 |  | 0 | BUILDING PERMIT/PLAN REVIEW: NEWC2213732 INSTALLATION OF PLUMBING IN NEW CONSTRUCTION - CLUBHOUSE
010-213774-00 | 010-O042D-01801 | 2022-11-01 | PMEPM2243960 |  | 0 | BUILDING PERMIT/PLAN REVIEW: NEWM2213800 INSTALLATION OF PLUMBING IN NEW CONSTRUCTION - BUILDING 1
010-213774-00 | 010-O042D-01801 | 2022-11-01 | PMEPM2243964 |  | 0 | BUILDING PERMIT/PLAN REVIEW: NEWM2213787 INSTALLATION OF PLUMBING IN NEW CONSTRUCTION - BUILDING 2
010-213774-00 | 010-O042D-01801 | 2022-11-01 | PMEPM2243965 |  | 0 | BUILDING PERMIT/PLAN REVIEW: NEWM2213795 INSTALLATION OF PLUMBING IN NEW CONSTRUCTION - BUILDING 3
010-213774-00 | 010-O042D-01801 | 2022-12-21 | PMEPM2250384 |  | 0 | BUILDING PERMIT/PLAN REVIEW: NEWM2213789 INSTALLATION OF PLUMBING IN NEW CONSTRUCTION - BUILDING 4
010-213774-00 | 010-O042D-01801 | 2022-10-31 | EMEPM2243663 |  | 0 | BUILDING PERMIT/PLAN REVIEW: NEWM2213787 INSTALLATION OF ELECTRIC IN NEW CONSTRUCTION - BUILDING 2
010-213774-00 | 010-O042D-01801 | 2022-10-31 | EMEPM2243665 |  | 0 | BUILDING PERMIT/PLAN REVIEW: NEWM2213795 INSTALLATION OF ELECTRIC IN NEW CONSTRUCTION - BUILDING 3
010-213774-00 | 010-O042D-01801 | 2022-10-31 | EMEPM2243666 |  | 0 | BUILDING PERMIT/PLAN REVIEW: NEWM2213789 INSTALLATION OF ELECTRIC IN NEW CONSTRUCTION - BLDG 4
010-213774-00 | 010-O042D-01801 | 2022-10-31 | EMEPM2243667 |  | 0 | BUILDING PERMIT/PLAN REVIEW: NEWM2213801 INSTALLATION OF ELECTRIC IN NEW CONSTRUCTION - BLDG 5
010-213774-00 | 010-O042D-01801 | 2022-10-31 | EMEPM2243672 |  | 0 | BUILDING PERMIT/PLAN REVIEW: NEWM2213790 INSTALLATION OF ELECTRIC IN NEW CONSTRUCTION - BLDG 6
010-213774-00 | 010-O042D-01801 | 2022-10-31 | EMEPM2243674 |  | 0 | BUILDING PERMIT/PLAN REVIEW: NEWM2213791 INSTALLATION OF ELECTRIC IN NEW CONSTRUCTION - BLDG 7
010-213774-00 | 010-O042D-01801 | 2022-10-31 | EMEPM2243677 |  | 0 | BUILDING PERMIT/PLAN REVIEW: NEWM2213796 INSTALLATION OF ELECTRIC IN NEW CONSTRUCTION - BLDG 8
010-213774-00 | 010-O042D-01801 | 2022-10-31 | EMEPM2243738 |  | 0 | BUILDING PERMIT/PLAN REVIEW: NEWM2213798 INSTALLATION OF ELECTRIC IN NEW CONSTRUCTION - BLDG 9
010-213774-00 | 010-O042D-01801 | 2022-10-31 | EMEPM2243739 |  | 0 | BUILDING PERMIT/PLAN REVIEW: NEWM2213802 INSTALLATION OF ELECTRIC IN NEW CONSTRUCTION - BLDG 10
010-213775-00 | 010-O022E-06400 | 2019-02-25 |  |  |  | ATTACH TO PRIME PARCEL
010-213775-00 | 010-O022E-06400 | 2024-01-17 | PMEPC2403804 |  | 0 | BUILDING PERMIT/PLAN REVIEW: ALTC2305380 ADDING 6 TOILETS, 4 FOOT WASH STATIONS, 2 VANITIES, A MOP SINK AND A TANKLESS HOT WATER TANK.
010-213775-00 | 010-O022E-06400 | 2024-05-29 | PMEPC2422005 |  | 0 | BUILDING PERMIT/PLAN REVIEW: ALTC2305380 WORK RELATED TO THE BUILDING PERMIT
010-213775-00 | 010-O022E-06400 | 2024-01-17 | PMEPC2403804 |  | 0 | BUILDING PERMIT/PLAN REVIEW: ALTC2305380 ADDING 6 TOILETS, 4 FOOT WASH STATIONS, 2 VANITIES, A MOP SINK AND A TANKLESS HOT WATER TANK.
010-213775-00 | 010-O022E-06400 | 2024-05-29 | PMEPC2422005 |  | 0 | BUILDING PERMIT/PLAN REVIEW: ALTC2305380 WORK RELATED TO THE BUILDING PERMIT
010-213780-00 | 010-O003J-04800 | 2019-01-08 | MMEPC1900417 |  | 0 | BUILDING PERMIT/PLAN REVIEW: ALTC1802775 INSTALL CARRIER 4 TON GAS ROOFTOP UNIT LICENSE NUMBER: H00102 ¦ SCOPE ITEM: FURNACES / AIR HANDLERS / RTUS
010-213785-00 | 010-O004D-02100 | 2019-04-17 | MMLSR1907079 |  | 0 | MLS SCOPE: REPLACEMENT OF A SINGLE A/C UNIT OR HEAT PUMP LICENSE NUMBER: H00150 ¦ SCOPE ITEM: AIR CONDITIONING (INCLUDING CONDENSERS, EVAPORATORS, COMPRESSORS)
010-213785-00 | 010-O004D-02100 | 2019-01-30 | MMLSR1901948 |  | 0 | MLS SCOPE: REPLACEMENT OF A SINGLE FURNACE LICENSE NUMBER: H00150 ¦ SCOPE ITEM: FURNACES / AIR HANDLERS / RTUS
010-213798-00 | 010-O072A-03100 | 2020-01-15 | EMEPC2001082 |  | 0 | BUILDING PERMIT/PLAN REVIEW: PLEX1911719 ELECTRICAL WORK ASSOCIATED WITH APPROVED MECHANICAL PERMIT, MMEPC2001044 FOR THE CHILLER REPLACEMENT
010-213798-00 | 010-O072A-03100 | 2020-01-15 | MMEPC2001044 |  | 0 | BUILDING PERMIT/PLAN REVIEW: PLEX1911719 CHILLER REPLACEMENT LICENSE NUMBER: SHW00141
010-213798-00 | 010-O072A-03100 | 2021-03-10 | EMEPC2108334 |  | 0 | Building Permit/Plan Review: altc2006776 Replace Existing Access Control System with New
010-213798-00 | 010-O072A-03100 | 2023-05-30 | EMEPC2322261 |  | 0 | BUILDING PERMIT/PLAN REVIEW: PLEX2305186 PERFORM THE ELECTRICAL SCOPE OF WORK ASSOCIATED WITH THE GENERATOR AND TRANSFER SWITCH REPLACEMENT AT THE CHAPMAN ELEMENTARY SCHOOL.
010-213798-00 | 010-O072A-03100 | 2023-06-14 | MMEPC2324723 |  | 0 | BUILDING PERMIT/PLAN REVIEW: PLEX2305186 GAS PIPING PER APPROVED PLANS LICENSE NUMBER: P00342 ¦ SCOPE ITEM: FUEL GAS OR LP GAS
010-213799-00 | 010-O058D-06700 | 2025-01-01 |  |  |  | SPL/NWP/VD
010-213799-00 | 010-O058D-06700 | 2024-05-21 | PMEPC2420656 |  | 0 | BUILDING PERMIT/PLAN REVIEW: NEWC2305563 NEW BUILD WITH BATHROOM GROUPS
010-213799-00 | 010-O058D-06700 | 2023-11-01 | MMEPC2346399 |  | 0 | BUILDING PERMIT/PLAN REVIEW: FNDTC2326036 INSTALL (2) SPLIT SYSTEMS, (3) MINI SPLITS. (3) ELECTRIC HEATERS, (6) TUBE HEATERS, (10) EXHAUST FANS, AND AIR DEVICES, DUCTWORK LICENSE NUMBER: H00350 ¦ SCOPE ITEM: FURNACES / AIR HANDLERS / RTUS
010-213799-00 | 010-O058D-06700 | 2024-04-02 | EMEPC2413789 |  | 0 | BUILDING PERMIT/PLAN REVIEW: NEWC2315065 INSTALL NEW CONDUIT AND WIRE FOR NEW FUEL STATION AND CANOPY.
010-213799-00 | 010-O058D-06700 | 2023-12-01 | EMEPC2350186 |  | 0 | BUILDING PERMIT/PLAN REVIEW: NEWC2305563 ELECTRICAL WORK COMPLETED PER PLANS FOR 1625 STERLING NEWC2315065
010-213799-00 | 010-O058D-06700 | 2023-08-23 | PMEPC2335882 |  | 0 | BUILDING PERMIT/PLAN REVIEW: FNDTC2326036 NEW BUILD RESTROOM AND GARAGE PLUMBING
010-213799-00 | 010-O058D-06700 | 2023-12-01 | EMEPC2350186 |  | 0 | BUILDING PERMIT/PLAN REVIEW: NEWC2305563 ELECTRICAL WORK COMPLETED PER PLANS FOR 1625 STERLING NEWC2315065
010-213799-00 | 010-O058D-06700 | 2024-05-21 | PMEPC2420656 |  | 0 | BUILDING PERMIT/PLAN REVIEW: NEWC2305563 NEW BUILD WITH BATHROOM GROUPS
010-213799-00 | 010-O058D-06700 | 2024-04-02 | EMEPC2413789 |  | 0 | BUILDING PERMIT/PLAN REVIEW: NEWC2315065 INSTALL NEW CONDUIT AND WIRE FOR NEW FUEL STATION AND CANOPY.
010-213799-00 | 010-O058D-06700 | 2023-11-01 | MMEPC2346399 |  | 0 | BUILDING PERMIT/PLAN REVIEW: FNDTC2326036 INSTALL (2) SPLIT SYSTEMS, (3) MINI SPLITS. (3) ELECTRIC HEATERS, (6) TUBE HEATERS, (10) EXHAUST FANS, AND AIR DEVICES, DUCTWORK LICENSE NUMBER: H00350 ¦ SCOPE ITEM: FURNACES / AIR HANDLERS / RTUS
010-213799-00 | 010-O058D-06700 | 2024-02-22 |  |  |  | COMPL OF NEW BLDG
010-213799-00 | 010-O058D-06700 | 2023-07-18 | EMEPC2330056 |  | 0 | BUILDING PERMIT/PLAN REVIEW: FNDTC2326036 ELECTRICAL SCOPE PER APPROVED DRAWINGS ON BUILDING PERMIT FNDTC2326036.
010-213799-00 | 010-O058D-06700 | 2023-06-22 | FNDTC2326036 |  | 6500000 | PLAN APPROVAL: PHASED: SEE CONDITIONS OF PLAN APPROVAL. MAY BE VERIFIED BY INSPECTORS IN THE FIELD. REVIEWED FOR COMPLIANCE UNDER: 2017 OBC AND ICC A117.1-2009 WITH MODIFICATIONS IN OBC 1112.0. WORK REQUIRING SEPARATE APPLICATION: FIRE ALARM, FI
010-213800-00 | 010-O058D-06900 | 2021-01-01 |  |  |  | SPL/NWP/VD
010-213809-00 | 010-O058B-08200 | 2021-01-27 | MMEPC2103070 |  | 0 | Replace existing 80% Horizontal Furnace License Number: H00292 ¦ Scope Item: furnaces / air handlers / RTUs
010-213809-00 | 010-O058B-08200 | 2019-12-23 | ALTC1913670 |  | 219750 | BUILDING PERMIT TO REPLACE/REMOVE EXISTING ROOFING TO DECK AND REPLACE WITH R-25 INSULATION, FULLY ADHERED AND MECHANICALLY FASTENED RHINOBOND MEMBRANE ROOFING ALONG WITH NEW PENETRATION AND EDGE FLASHINGS ON MULTIPLE ROOF TYPES ON EXISTING COMMERCIAL BU
010-213809-00 | 010-O058B-08200 | 2019-10-16 | GGBB1901424 |  | 0 | FACRICATE AND INSTALL 59.6 SQ FT NEW NON-ILLUMIN ALUMINUM SIGN CABINET WEST ELEV RIMROCK A LINCOLN ELECTRIC COMPANY
010-213809-00 | 010-O058B-08200 | 2023-02-17 | ROOFC2308033 |  | 15000 | ALTER EXISTING 1-STORY BUILDING TO REMOVE EXISTING ROOF TO DECK AND REPLACE WITH NEW TAPERED INSULATION SYSTEM (R-25 MINIMUM) AND MECHANICALLY ATTACHED .060 TPO ROOF MEMBRANE. WORK APPLIES TO SOUTHERN MOST PORTION OF BUILDING ONLY (2900 SF +/-). INSULA
010-213817-00 | 010-O058D-06800 | 2021-01-01 |  |  |  | SPL/NWP/VD
010-213826-00 | 010-O004D-02600 | 2021-02-25 | ALTC2106851 |  | 20000 | 5930 South Sunbury Road, Columbus, OH 43230 COMMERCIAL ALTERATION Plan Approval: FINAL Reviewed For Compliance Under: 2017 OBC and ICC A117.1-2009 with modifications in OBC 1112.0. Work Not Included In This Approval: N/A Project Use/Occupancy:
010-213826-00 | 010-O004D-02600 | 2022-06-14 | DMGC2224024 |  | 26000 | UNIT 309 PLAN APPROVAL: FINAL. REVIEWED FOR COMPLIANCE UNDER: 2017 OBC AND ICC A117.1-2009 WITH MODIFICATIONS IN OBC 1112.0. WORK REQUIRING SEPARATE APPLICATION: NONE WORK NOT APPLICABLE: PLUMBING, MECHANICAL, ELECTRICAL, FIRE ALARM, FIRE SUP
010-213826-00 | 010-O004D-02600 | 2021-03-23 | EMEPC2110147 |  | 0 | Building Permit/Plan Review: ALTC2106851 Three existing incandescent wall sconces along the wall being modified shall be replaced with LED fixtures of lesser total wattage. One of these three fixtures shall be relocated as indicated on the plan and one
010-213826-00 | 010-O004D-02600 | 2025-01-01 |  |  |  | SPL/NWP/VD
010-213829-00 | 010-O003B-07500 | 2024-05-29 | EMEPM2421782 |  | 0 | BUILDING PERMIT/PLAN REVIEW: DMGM2414069 ROUGH AND FINISH WIRE PER PLANS
010-213829-00 | 010-O003B-07500 | 2024-05-07 | PMEPM2418525 |  | 0 | BUILDING PERMIT/PLAN REVIEW: DMGM2414069 TUB/LAV/TOILET INSTALL
010-213829-00 | 010-O003B-07500 | 2024-05-07 | PMEPM2418525 |  | 0 | BUILDING PERMIT/PLAN REVIEW: DMGM2414069 TUB/LAV/TOILET INSTALL
010-213829-00 | 010-O003B-07500 | 2024-05-29 | EMEPM2421782 |  | 0 | BUILDING PERMIT/PLAN REVIEW: DMGM2414069 ROUGH AND FINISH WIRE PER PLANS
010-213829-00 | 010-O003B-07500 | 2020-06-29 | RSWDM2005774 |  | 29900 | BUILDING PERMIT TO REMOVE EXISTING ROOFING TO DECK AND INSTALL NEW ASPHALT SHINGLE ROOFING, FELT, ICE GUARD, AND FLASHINGS ON AN EXISTING MULTI-FAMILY BUILDING. NO DRAWINGS OR SPECS PROVIDED. A FINAL STRUCTURAL INSPECTION WILL BE REQUIRED TO COMPLETE TH
010-213829-00 | 010-O003B-07500 | 2019-03-12 | RSWDM1902054 |  | 29000 | BUILDING PERMIT TO REMOVE EXISTING ROOFING TO DECK AND INSTALL NEW ASPHALT SHINGLE ROOFING, FELT, ICE GUARD AND FLASHINGS ON AN EXISTING MULTI-FAMILY BUILDING. NO DRAWING OR SPECS PROVIDED. A FINAL STRUCTURAL INSPECTION WILL BE REQURIED TO COMPLETE THI
010-213829-00 | 010-O003B-07500 | 2020-06-29 | RSWDM2005766 |  | 29900 | BUILDING PERMIT TO REMOVE EXISTING ROOFING TO DECK AND INSTALL NEW ASPHALT SHINGLE ROOFING, FELT, ICE GUARD, AND FLASHINGS ON AN EXISTING MULTI-FAMILY BUILDING. NO DRAWINGS OR SPECS PROVIDED. A FINAL STRUCTURAL INSPECTION WILL BE REQUIRED TO COMPLETE TH
010-213829-00 | 010-O003B-07500 | 2020-06-29 | RSWDM2005763 |  | 31000 | BUILDING PERMIT TO REMOVE EXISTING ROOFING TO DECK AND INSTALL NEW ASPHALT SHINGLE ROOFING, FELT, ICE GUARD, AND FLASHINGS ON AN EXISTING MULTI-FAMILY BUILDING. NO DRAWINGS OR SPECS PROVIDED. A FINAL STRUCTURAL INSPECTION WILL BE REQUIRED TO COMPLETE TH
010-213829-00 | 010-O003B-07500 | 2019-03-12 | RSWDM1902057 |  | 7000 | BUILDING PERMIT TO REMOVE EXISTING ROOFING AND REPLACE WITH NEW ASPHALT ROOFING, FELT AND ICE GUARD ON AN EXISTING SINGLE STORY GARAGE BUILDING. NO DRAWINGS OR SPECS PROVIDED.
010-213829-00 | 010-O003B-07500 | 2019-03-12 | RSWDM1902056 |  | 29000 | BUILDING PERMIT TO REMOVE EXISTING ROOFING TO DECK AND INSTALL NEW ASPHALT SHINGLE ROOFING, FELT, ICE GUARD AND FLASHINGS ON AN EXISTING MULTI-FAMILY BUILDING. NO DRAWING OR SPECS PROVIDED. A FINAL STRUCTURAL INSPECTION WILL BE REQURIED TO COMPLETE THI
010-213829-00 | 010-O003B-07500 | 2019-03-12 | RSWDM1902058 |  | 5000 | BUILDING PERMIT TO REMOVE EXISTING ROOFING AND REPLACE WITH NEW ASPHALT ROOFING, FELT AND ICE GUARD ON AN EXISTING SINGLE STORY GARAGE BUILDING. NO DRAWINGS OR SPECS PROVIDED.
010-213829-00 | 010-O003B-07500 | 2020-06-29 | RSWDM2005775 |  | 29900 | BUILDING PERMIT TO REMOVE EXISTING ROOFING TO DECK AND INSTALL NEW ASPHALT SHINGLE ROOFING, FELT, ICE GUARD, AND FLASHINGS ON AN EXISTING MULTI-FAMILY BUILDING. NO DRAWINGS OR SPECS PROVIDED. A FINAL STRUCTURAL INSPECTION WILL BE REQUIRED TO COMPLETE TH
010-213829-00 | 010-O003B-07500 | 2020-06-29 | RSWDM2005780 |  | 29900 | BUILDING PERMIT TO REMOVE EXISTING ROOFING TO DECK AND INSTALL NEW ASPHALT SHINGLE ROOFING, FELT, ICE GUARD, AND FLASHINGS ON AN EXISTING MULTI-FAMILY BUILDING. NO DRAWINGS OR SPECS PROVIDED. A FINAL STRUCTURAL INSPECTION WILL BE REQUIRED TO COMPLETE TH
010-213829-00 | 010-O003B-07500 | 2020-06-29 | RSWDM2005785 |  | 6400 | BUILDING PERMIT TO REMOVE EXISTING ROOFING TO DECK AND INSTALL NEW SUPPORT RAFTER WITH ASPHALT ROOFING, FELT, ICE GUARD, AND FLASHINGS ON AN EXISTING 1 STORY PRIVATE GARAGE BUILDING. DRAWINGS PROVIDED. A FINAL STRUCTURAL INSPECTION WILL BE REQUIRED TO C
010-213829-00 | 010-O003B-07500 | 2020-06-29 | RSWDM2005786 |  | 6400 | BUILDING PERMIT TO REMOVE EXISTING ROOFING TO DECK AND INSTALL NEW SUPPORT RAFTER WITH ASPHALT ROOFING, FELT, ICE GUARD, AND FLASHINGS ON AN EXISTING 1 STORY PRIVATE GARAGE BUILDING. DRAWINGS PROVIDED. A FINAL STRUCTURAL INSPECTION WILL BE REQUIRED TO C
010-213829-00 | 010-O003B-07500 | 2020-06-29 | RSWDM2005787 |  | 6400 | BUILDING PERMIT TO REMOVE EXISTING ROOFING TO DECK AND INSTALL NEW SUPPORT RAFTER WITH ASPHALT ROOFING, FELT, ICE GUARD, AND FLASHINGS ON AN EXISTING 1 STORY PRIVATE GARAGE BUILDING. DRAWINGS PROVIDED. A FINAL STRUCTURAL INSPECTION WILL BE REQUIRED TO C
010-213829-00 | 010-O003B-07500 | 2020-06-29 | RSWDM2005791 |  | 8200 | BUILDING PERMIT TO REMOVE EXISTING ROOFING TO DECK AND INSTALL NEW SUPPORT RAFTER WITH ASPHALT ROOFING, FELT, ICE GUARD, AND FLASHINGS ON AN EXISTING 1 STORY PRIVATE GARAGE BUILDING. DRAWINGS PROVIDED. A FINAL STRUCTURAL INSPECTION WILL BE REQUIRED TO C
010-213829-00 | 010-O003B-07500 | 2020-06-29 | RSWDM2005796 |  | 8200 | BUILDING PERMIT TO REMOVE EXISTING ROOFING TO DECK AND INSTALL NEW SUPPORT RAFTER WITH ASPHALT ROOFING, FELT, ICE GUARD, AND FLASHINGS ON AN EXISTING 1 STORY PRIVATE GARAGE BUILDING. DRAWINGS PROVIDED. A FINAL STRUCTURAL INSPECTION WILL BE REQUIRED TO C
010-213829-00 | 010-O003B-07500 | 2020-06-30 | RSWDM2005818 |  | 8200 | BUILDING PERMIT TO REMOVE EXISTING ROOFING TO DECK AND INSTALL NEW SUPPORT RAFTER WITH ASPHALT ROOFING, FELT, ICE GUARD, AND FLASHINGS ON AN EXISTING 1 STORY PRIVATE GARAGE BUILDING. DRAWINGS PROVIDED. A FINAL STRUCTURAL INSPECTION WILL BE REQUIRED TO C
010-213829-00 | 010-O003B-07500 | 2020-06-30 | RSWDM2005824 |  | 8200 | BUILDING PERMIT TO REMOVE EXISTING ROOFING TO DECK AND INSTALL NEW SUPPORT RAFTER WITH ASPHALT ROOFING, FELT, ICE GUARD, AND FLASHINGS ON AN EXISTING 1 STORY PRIVATE GARAGE BUILDING. DRAWINGS PROVIDED. A FINAL STRUCTURAL INSPECTION WILL BE REQUIRED TO C
010-213829-00 | 010-O003B-07500 | 2020-06-30 | RSWDM2005829 |  | 8200 | BUILDING PERMIT TO REMOVE EXISTING ROOFING TO DECK AND INSTALL NEW SUPPORT RAFTER WITH ASPHALT ROOFING, FELT, ICE GUARD, AND FLASHINGS ON AN EXISTING 1 STORY PRIVATE GARAGE BUILDING. DRAWINGS PROVIDED. A FINAL STRUCTURAL INSPECTION WILL BE REQUIRED TO C
010-213829-00 | 010-O003B-07500 | 2020-06-30 | RSWDM2005830 |  | 15300 | BUILDING PERMIT TO REMOVE EXISTING ROOFING TO DECK AND INSTALL NEW SUPPORT RAFTER WITH ASPHALT ROOFING, FELT, ICE GUARD, AND FLASHINGS ON AN EXISTING 1 STORY PRIVATE GARAGE BUILDING. DRAWINGS PROVIDED. A FINAL STRUCTURAL INSPECTION WILL BE REQUIRED TO C
010-213829-00 | 010-O003B-07500 | 2020-06-29 | RSWDM2005783 |  | 6400 | BUILDING PERMIT TO REMOVE EXISTING ROOFING TO DECK AND INSTALL NEW SUPPORT RAFTER WITH ASPHALT ROOFING, FELT, ICE GUARD, AND FLASHINGS ON AN EXISTING 1 STORY PRIVATE GARAGE BUILDING. DRAWINGS PROVIDED. A FINAL STRUCTURAL INSPECTION WILL BE REQUIRED TO C
010-213829-00 | 010-O003B-07500 | 2020-06-29 | RSWDM2005778 |  | 29900 | BUILDING PERMIT TO REMOVE EXISTING ROOFING TO DECK AND INSTALL NEW ASPHALT SHINGLE ROOFING, FELT, ICE GUARD, AND FLASHINGS ON AN EXISTING MULTI-FAMILY BUILDING. NO DRAWINGS OR SPECS PROVIDED. A FINAL STRUCTURAL INSPECTION WILL BE REQUIRED TO COMPLETE TH
010-213829-00 | 010-O003B-07500 | 2019-03-12 | RSWDM1902052 |  | 29000 | BUILDING PERMIT TO REMOVE EXISTING ROOFING TO DECK AND INSTALL NEW ASPHALT SHINGLE ROOFING, FELT, ICE GUARD AND FLASHINGS ON AN EXISTING MULTI-FAMILY BUILDING. NO DRAWING OR SPECS PROVIDED. A FINAL STRUCTURAL INSPECTION WILL BE REQURIED TO COMPLETE THI
010-213829-00 | 010-O003B-07500 | 2020-06-29 | RSWDM2005771 |  | 29900 | BUILDING PERMIT TO REMOVE EXISTING ROOFING TO DECK AND INSTALL NEW ASPHALT SHINGLE ROOFING, FELT, ICE GUARD, AND FLASHINGS ON AN EXISTING MULTI-FAMILY BUILDING. NO DRAWINGS OR SPECS PROVIDED. A FINAL STRUCTURAL INSPECTION WILL BE REQUIRED TO COMPLETE TH
010-213830-00 | 010-O003B-07400 | 2020-08-27 | PMEPC2017673 |  | 0 | BUILDING PERMIT/PLAN REVIEW: ALTC2004202 ADD SINGLE USE BATHROOMS
010-213830-00 | 010-O003B-07400 | 2020-07-16 | MMEPC2014213 |  | 0 | BUILDING PERMIT/PLAN REVIEW: ALTC2004202 FURNISH AND INSTALL HVAC PER PLANS LICENSE NUMBER: H00846 ¦ SCOPE ITEM: FURNACES / AIR HANDLERS / RTUS
010-213830-00 | 010-O003B-07400 | 2020-06-01 | FSUPC2004777 |  | 0 | 6000 COOPER RD. 47 SPRINKLERS. REFERENCE BLDG. PERMIT #ALTC2004202. ALTERATION TO FIRE SPRINKLER SYSTEM FOR REMODEL TO AUDITORIUM AREA. VINEYARD CHURCH. SPRINKLER SYSTEM: REQUIRED THROUGHOUT, NFPA 13. HAZARD CLASS: LIGHT. STANDPIPE SYSTEM: NO
010-213830-00 | 010-O003B-07400 | 2020-06-01 | FSUPC2004777 |  | 0 | 6000 COOPER RD. 47 SPRINKLERS. REFERENCE BLDG. PERMIT #ALTC2004202. ALTERATION TO FIRE SPRINKLER SYSTEM FOR REMODEL TO AUDITORIUM AREA. VINEYARD CHURCH. SPRINKLER SYSTEM: REQUIRED THROUGHOUT, NFPA 13. HAZARD CLASS: LIGHT. STANDPIPE SYSTEM: NO
010-213830-00 | 010-O003B-07400 | 2020-07-22 | EMEPC2014755 |  | 0 | BUILDING PERMIT/PLAN REVIEW: ALTC2004202 INSTALLING 75KVA 480-208V TRANSFORMER FED FROM EXISTING PANEL. INSTALLING 1 200AMP 208V PANEL INSTALLING 2 100AMP PANELS FOR FUTURE USE INSTALLING 16 2X2 LAY IN LIGHTS INSTALLING 10 RECEPTACLES AND REWORKING STAG
010-213830-00 | 010-O003B-07400 | 2020-05-13 | ALTC2004202 |  | 603000 | 6000 COOPER ROAD, COLUMBUS, OH 43082 VINEYARD COLUMBUS AUDITORIUM RENOVATIONS PLAN APPROVAL: {REF. PLRE2006535: STRUCTURAL REVISIONS ABOVE CEILING LEVEL, INCLUDED IN SPECIAL INSPECTIONS - APPROVED -- NAPEIKER 7/30/20} - {{REF. PLRE2007361: ELECTRICA
010-213830-00 | 010-O003B-07400 | 2020-09-09 | FALRC2008597 |  | 0 | ALTER EXISTING FIRE ALARM SYSTEM BY REPLACING TWO EXISTING FIRE ALARM CONTROL PANEL WITH A NEW ONE. STAND ALONE PERMIT. FIELD VERIFY SMOKE DETECTOR ABOVE PANEL PER OBC 907.4.1. SECTION 901.7 OF THE OHIO FIRE CODE REQUIRES THE FIRE CODE OFFICIAL TO BE NOT
010-213830-00 | 010-O003B-07400 | 2020-09-09 | FALRC2008597 |  | 0 | ALTER EXISTING FIRE ALARM SYSTEM BY REPLACING TWO EXISTING FIRE ALARM CONTROL PANEL WITH A NEW ONE. STAND ALONE PERMIT. FIELD VERIFY SMOKE DETECTOR ABOVE PANEL PER OBC 907.4.1. SECTION 901.7 OF THE OHIO FIRE CODE REQUIRES THE FIRE CODE OFFICIAL TO BE NOT
010-213830-00 | 010-O003B-07400 | 2024-05-07 | FALRC2418580 |  | 0 | ALTER EXISTING MANUAL FIRE ALARM SYSTEM FOR VINEYARD CHURCH BY INSTALLING NEW FAAP AND REPLACING EXISTING FACP. STAND ALONE PERMIT. SECTION 901.7 OF THE OHIO FIRE CODE REQUIRES THE FIRE CODE OFFICIAL TO BE NOTIFIED OF ANY IMPAIRMENT OF THE FIRE PROTECTIO
010-213830-00 | 010-O003B-07400 | 2024-05-07 | FALRC2418580 |  | 0 | ALTER EXISTING MANUAL FIRE ALARM SYSTEM FOR VINEYARD CHURCH BY INSTALLING NEW FAAP AND REPLACING EXISTING FACP. STAND ALONE PERMIT. SECTION 901.7 OF THE OHIO FIRE CODE REQUIRES THE FIRE CODE OFFICIAL TO BE NOTIFIED OF ANY IMPAIRMENT OF THE FIRE PROTECTIO
010-213830-00 | 010-O003B-07400 | 2024-05-07 | FALRC2418580 |  | 0 | ALTER EXISTING MANUAL FIRE ALARM SYSTEM FOR VINEYARD CHURCH BY INSTALLING NEW FAAP AND REPLACING EXISTING FACP. STAND ALONE PERMIT. SECTION 901.7 OF THE OHIO FIRE CODE REQUIRES THE FIRE CODE OFFICIAL TO BE NOTIFIED OF ANY IMPAIRMENT OF THE FIRE PROTECTIO
010-213837-00 | 010-O092F-00100 | 2019-06-04 | FALRC1905605 |  | 0 | ALTER EXISTING FIRE ALARM SYSTEM FOR KINDERCARE BY INSTALLING NEW CELLULAR DIALER TO EXISTING FACP. MINOR REPAIR REPLACE PERMIT
010-213838-00 | 010-T142A-00400 | 2020-07-29 | ROOFC2006902 |  | 20500 | BUILDING PERMIT TO REMOVE OLD ROOFING AND REPLACE WITH NEW ASPHALT SHINGLE ROOFING, FELT, ICE GUARD AND FLASHINGS ON AN EXISTING COMMERCIAL BUILDING. NO DRAWINGS OR SPECS PROVIDED. A FINAL BUILDING INSPECTION WILL BE REQUIRED TO COMPLETE THIS PERMIT.
010-213838-00 | 010-T142A-00400 | 2024-04-12 | PMEPC2415269 |  | 0 | BUILDING PERMIT/PLAN REVIEW: ALTC2309395 RELOCATE TOILET AND LAVATORY IN EXISTING BATHROOM. INSTALL ADDITIONAL CHILDRENS TOILET IN SAME SPACE.
010-213838-00 | 010-T142A-00400 | 2024-04-01 | EMEPC2413685 |  | 0 | BUILDING PERMIT/PLAN REVIEW: PLRE2406113 FIRST FLOOR BATH CHANGING ROOM REMODEL
010-214166-00 | 010-T052C-05500 | 2020-09-29 | PMLSR2020075 |  | 0 | MLS SCOPE: WATER HEATER REPLACEMENT
010-214167-00 | 010-T052C-05600 | 2021-03-10 | MMLSR2108469 |  | 0 | MLS Scope: Replacement of a Single Furnace License Number: H00872 ¦ Scope Item: furnaces / air handlers / RTUs
010-214167-00 | 010-T052C-05600 | 2023-12-22 | PMLSR2352728 |  | 0 | MLS Scope: Water Heater Replacement
010-214255-00 | 010-O018G-09001 | 2023-06-30 | MMEPC2327368 |  | 0 | Replace 2.5 ton A/C unit License Number: H00063 ¦ Scope Item: air conditioning (including condensers, evaporators, compressors)
010-214596-00 | 010-T142A-00600 | 2021-04-28 | ROOFC2115253 |  | 26592 | Building permit to remove old roofing and replace with new asphalt shingle roofing, felt, ice guard and flashings on an existing commercial building. No drawings or specs provided. A final building inspection will be required to complete this permit.
010-214599-00 | 010-T142A-00900 | 2019-04-08 | FCO1903156 |  | 575 | PLAN APPROVAL: FINAL REVIEWED FOR COMPLIANCE UNDER: 2017 OBC AND ICC A117.1-2009 WITH MODIFICATIONS IN OBC 1112.0. WORK NOT INCLUDED IN THIS APPROVAL: PLUMBING MECHANICAL ELECTRICAL FIRE ALARM FIRE SUPPRESSION USE/OCCUPANCY GROUP: B CONSTRU
010-214600-00 | 010-T142A-01000 | 2019-01-23 | MMEPC1901530 |  | 0 | REPLACE GAS FURNACE IN UNIT A LICENSE NUMBER: H00078 ¦ SCOPE ITEM: FURNACES / AIR HANDLERS / RTUS
010-214600-00 | 010-T142A-01000 | 2020-03-30 | RSWDR2001177 |  | 30000 | REMOVE EXISTING SHINGLE ROOF TO DECK AND REPLACE WITH NEW FELT UNDERLAYMENT, ICE BARRIER MEMBRANE AT EAVE, NECESSARY FLASHINGS, AND NEW ASPHALT SHINGLES. WORK TO COMPLY WITH RCO CHAPTER 9 & MANUFACTURE INSTALLATION INSTRUCTIONS.ROOF INFO: TEARING OFF CED
010-214640-00 | 010-O075G-04200 | 2020-07-30 | MMLSM2015438 |  | 0 | MLS SCOPE: REPLACEMENT OF A SINGLE A/C UNIT OR HEAT PUMP LICENSE NUMBER: H00124 ¦ SCOPE ITEM: AIR CONDITIONING (INCLUDING CONDENSERS, EVAPORATORS, COMPRESSORS)
010-214640-00 | 010-O075G-04200 | 2023-03-08 | PMLSM2310593 |  | 0 | MLS Scope: Water Heater Replacement
010-214640-00 | 010-O075G-04200 | 2025-01-01 |  |  |  | SPL/NWP/VD
010-214653-00 | 010-O004J-03100 | 2024-01-01 |  |  |  | SPL/NWP/VD
010-214653-00 | 010-O004J-03100 | 2023-06-05 | ALTR2323099 |  | 20000 | PLAN APPROVAL: FINAL REVIEWED FOR COMPLIANCE UNDER: 2019 RESIDENTIAL CODE OF OHIO USE/OCCUPANCY GROUP: 1, 2, 3 FAMILY DWELLING CONSTRUCTION TYPE: V-B DESCRIPTION OF WORK: BUILD A 1 STORY FRAMED 14’X24’ UTILITY BUILING ON THE SIDE OF THE EXISTIN
010-214653-00 | 010-O004J-03100 | 2021-03-31 | PMEPR2111363 |  | 0 | install new ejector pit to for existing drains that was illegally discharging as a graywater system.. Sump pit and pump discharge piping will comply with applicable provisions of OPC section 712.1 through 712.4.2. Venting of the sump will comply with app
010-214672-00 | 010-O104C-04205 | 2019-01-01 |  | REVI
010-214689-00 | 010-E003-00401 | 2023-01-01 |  |  |  | SPL/NWP/VD
010-214690-00 | 010-N146A-00704 | 2019-12-13 |  |  |  | COMP OF WAREHOUSE TO SUTO BODY
010-214690-00 | 010-N146A-00704 | 2019-06-07 | ALTC1905748 |  | 15000 | PLAN APPROVAL: CONDITIONAL: MAY BE VERIFIED BY INSPECTOR IN THE FIELD. REVIEWED FOR COMPLIANCE UNDER: 2017 OBC AND ICC A117.1-2009 WITH MODIFICATIONS IN OBC 1112.0. WORK NOT INCLUDED IN THIS APPROVAL: PLUMBING FIRE ALARM FIRE SUPPRESSION USE/O
010-214690-00 | 010-N146A-00704 | 2023-09-29 | PMLSC2341580 |  | 0 | MLS Scope: Backflow Preventer New or Replacement
010-214855-00 | 010-T072BB-00100 | 2020-03-03 | RSWDM2002192 |  | 20000 | BUILDING #3- ALTER EXISTING CONDO BUILDING TO REMOVE EXISTING SHINGLE ROOF TO DECK AND REPLACE WITH NEW UNDERLAYMENT, ICE BARRIER MEMBRANE AT EAVE, NECESSARY FLASHINGS AND NEW ASPHALT SHINGLES. WORK TO COMPLY WITH OBC 1507.2
010-214858-00 | 010-T072BB-00400 | 2020-06-15 | MMLSM2011468 |  | 0 | MLS SCOPE: REPLACEMENT OF A SINGLE FURNACE, A/C AND/OR HEAT PUMP LICENSE NUMBER: H00425 ¦ SCOPE ITEM: AIR CONDITIONING (INCLUDING CONDENSERS, EVAPORATORS, COMPRESSORS)
010-214859-00 | 010-T072BB-00500 | 2020-03-03 | RSWDM2002280 |  | 20000 | BUILDING #2- ALTER EXISTING CONDO BUILDING TO REMOVE EXISTING SHINGLE ROOF TO DECK AND REPLACE WITH NEW FELT UNDERLAYMENT, ICE BARRIER MEMBRANE AT EAVE, NECESSARY FLASHINGS, AND NEW ASPHALT SHINGLES. WORK TO COMPLY WITH OBC 1507.2
010-214859-00 | 010-T072BB-00500 | 2023-07-12 | PMLSR2328837 |  | 0 | MLS Scope: Water Heater Replacement
010-214860-00 | 010-T072BB-00600 | 2022-07-27 | RSWDR2230279 |  | 7080 | REMOVE EXISTING 6 WINDOW(S), 0 DOOR(S) AND REPLACE WITH NEW. WORK TO COMPLY WITH RCO 612, RCO 308, AND RCO 113.6.1 WITH A U VALUE OF 0.35 OR BETTER.
010-214861-00 | 010-T072BB-00700 | 2019-08-01 | PMLSR1915306 |  | 0 | MLS SCOPE: WATER HEATER REPLACEMENT
010-214863-00 | 010-T072BB-00900 | 2020-03-03 | RSWDM2002261 |  | 20000 | BUILDING #1- ALTER EXISTING CONDO BUILDING TO REMOVE EXISTING SHINGLE ROOF TO DECK AND REPLACE WITH NEW FELT UNDERLAYMENT, ICE BARRIER MEMBRANE AT EAVE, NECESSARY FLASHINGS, AND NEW ASPHALT SHINGLES. WORK TO COMPLY WITH OBC 1507.2
010-214864-00 | 010-T072BB-01000 | 2022-02-09 | EMEPM2206568 |  | 0 | BUILDING PERMIT/PLAN REVIEW: ADDM2128818 MISC WIRING
010-214866-00 | 010-T072BB-01200 | 2019-04-01 | MMLSM1906018 |  | 0 | MLS SCOPE: REPLACEMENT OF A SINGLE FURNACE, A/C AND/OR HEAT PUMP LICENSE NUMBER: H00316 ¦ SCOPE ITEM: FURNACES / AIR HANDLERS / RTUS LICENSE NUMBER: H00316 ¦ SCOPE ITEM: AIR CONDITIONING (INCLUDING CONDENSERS, EVAPORATORS, COMPRESSORS)
010-214866-00 | 010-T072BB-01200 | 2023-02-10 | RSWDR2307158 |  | 2405 | Remove existing 2 window(s), 0 door(s) and replace with new. Work to comply with RCO 612, RCO 308, and RCO 113.6.1 with a U Value of 0.35 or Better.
010-214877-00 | 010-T072AB-07300 | 2020-10-05 | MMLSM2020480 |  | 0 | NULL MLS SCOPE: REPLACEMENT OF A SINGLE FURNACE, A/C AND/OR HEAT PUMP LICENSE NUMBER: H00150 ¦ SCOPE ITEM: FURNACES / AIR HANDLERS / RTUS
010-214879-00 | 010-T072AB-07100 | 2020-12-29 | MMLSR2026930 |  | 0 | MLS Scope: Replacement of a Single Furnace License Number: H00286 ¦ Scope Item: furnaces / air handlers / RTUs
010-214882-00 | 010-T072AB-06800 | 2021-06-02 | MMLSM2120434 |  | 0 | MLS Scope: Replacement of a Single A/C Unit or Heat Pump License Number: H00425 ¦ Scope Item: air conditioning (including condensers, evaporators, compressors)
010-214883-00 | 010-T072AB-06700 | 2024-03-14 | PMLSR2411463 |  | 0 | MLS Scope: Water Heater Replacement
010-214885-00 | 010-T072AB-06500 | 2023-10-30 | PMLSR2345990 |  | 0 | MLS Scope: Water Heater Replacement
010-214887-00 | 010-T072AB-06300 | 2021-06-16 | RSWDM2122699 |  | 20500 | Removal of an existing exterior wall covering system and installation of new exterior siding material over an approved water-resistive barrier on a multi-family building. No drawings or specs provided. Work to comply with Ohio Building Code section 1405
010-214896-00 | 010-T072AB-06200 | 2021-06-16 | RSWDM2122705 |  | 20500 | Removal of an existing exterior wall covering system and installation of new exterior siding material over an approved water-resistive barrier on a multi-family building. No drawings or specs provided. Work to comply with Ohio Building Code section 1405
010-214896-00 | 010-T072AB-06200 | 2022-07-26 | PMLSR2230050 |  | 0 | MLS SCOPE: WATER HEATER REPLACEMENT
010-214900-00 | 010-T072AB-05800 | 2020-10-07 | MMLSM2020701 |  | 0 | MLS SCOPE: REPLACEMENT OF A SINGLE FURNACE, A/C AND/OR HEAT PUMP LICENSE NUMBER: H00425 ¦ SCOPE ITEM: AIR CONDITIONING (INCLUDING CONDENSERS, EVAPORATORS, COMPRESSORS)
010-214902-00 | 010-T072AB-05600 | 2021-08-03 | MMLSM2130186 |  | 0 | MLS Scope: Replacement of a Single A/C Unit or Heat Pump License Number: H00425 ¦ Scope Item: air conditioning (including condensers, evaporators, compressors)
010-214902-00 | 010-T072AB-05600 | 2020-10-03 | PMLSR2020465 |  | 0 | MLS SCOPE: WATER HEATER REPLACEMENT
010-214908-00 | 010-T072AB-05000 | 2019-01-16 | RSWDM1900386 |  | 23249 | BUILDING PERMIT TO REMOVE EXISTING SIDING AND INSTALL NEW VINYL SIDING ON AN EXISTING MULTI-FAMILY BUIDLING. NO DRAWINGS OR SPECS PROVIDED. A FINAL STRUCTURAL INSPECTION WILL BE REQUIRED TO COMPLETE THIS PERMIT.
010-214909-00 | 010-T072AB-04900 | 2023-07-18 | MMLSR2329725 |  | 0 | MLS Scope: Replacement of a Single Furnace License Number: H00169 ¦ Scope Item: furnaces / air handlers / RTUs
010-214913-00 | 010-T072AB-04500 | 2022-08-11 | MMLSR2232428 |  | 0 | MLS SCOPE: REPLACEMENT OF A SINGLE A/C UNIT OR HEAT PUMP LICENSE NUMBER: H00374 ¦ SCOPE ITEM: AIR CONDITIONING (INCLUDING CONDENSERS, EVAPORATORS, COMPRESSORS)
010-214916-00 | 010-T072AB-03400 | 2019-01-16 | RSWDM1900384 |  | 23249 | BUILDING PERMIT TO REMOVE EXISTING SIDING AND INSTALL NEW VINYL SIDING ON AN EXISTING MULTI-FAMILY BUILDING. NO DRAWINGS OR SPECS PROVIDED. A FINAL STRUCTURAL INSPECTION WILL BE REQUIRED TO COMPLETE THIS PERMIT.
010-214924-00 | 010-T072AB-02100 | 2021-06-15 | MMLSR2122567 |  | 0 | MLS Scope: Replacement of a Single A/C Unit or Heat Pump License Number: H00124 ¦ Scope Item: furnaces / air handlers / RTUs
010-214924-00 | 010-T072AB-02100 | 2023-03-28 | PMLSR2313142 |  | 0 | MLS Scope: Water Heater Replacement
010-214928-00 | 010-T072AB-02500 | 2019-01-16 | RSWDM1900385 |  | 23249 | BUILDING PERMIT TO REMOVE EXISTING SIDING AND INSTALL NEW VINYL SIDING ON AN EXISTING MULTI-FAMILY BUILDING. NO DRAWINGS OR SPECS PROVIDED. A FINAL STRUCTURAL INSPECTION WILL BE REQUIRED TO COMPLETE THIS PERMIT.
010-214933-00 | 010-T072AB-00400 | 2023-06-12 | MMLSR2324360 |  | 0 | MLS Scope: Replacement of a Single Furnace, A/C and/or Heat Pump License Number: H01127 ¦ Scope Item: air conditioning (including condensers, evaporators, compressors)
010-214936-00 | 010-T072AB-00700 | 2021-06-16 | RSWDM2122712 |  | 24600 | Removal of an existing exterior wall covering system and installation of new exterior siding material over an approved water-resistive barrier on a multi-family building. No drawings or specs provided. Work to comply with Ohio Building Code section 1405
010-214949-00 | 010-T072AB-02000 | 2021-08-11 | MMLSR2131474 |  | 0 | MLS Scope: Replacement of a Single A/C Unit or Heat Pump License Number: H01049 ¦ Scope Item: air conditioning (including condensers, evaporators, compressors)
010-214969-00 | 010-O058F-01902 | 2022-10-05 | MMEPC2239982 |  | 0 | REPLACEMENT OF 21EA BATHROOM EXHAUST FANS LIKE FOR LIKE. LICENSE NUMBER: H00771 ¦ SCOPE ITEM: EXHAUST SYSTEMS (HOODS, FANS, ETC)
010-214969-00 | 010-O058F-01902 | 2022-11-10 | PMLSC2245276 |  | 0 | MLS SCOPE: WATER HEATER REPLACEMENT
010-214969-00 | 010-O058F-01902 | 2023-01-19 | PMLSC2304168 |  | 0 | MLS SCOPE: WATER HEATER REPLACEMENT
010-214969-00 | 010-O058F-01902 | 2023-01-19 | PMLSC2304173 |  | 0 | MLS SCOPE: WATER HEATER REPLACEMENT
010-214970-00 | 010-C035-04501 | 2023-12-06 | EMEPC2350784 |  | 0 | INSTALLING NEW 200A ELECTRICAL SERVICE WITH NEW 200A ELECTRICAL PANEL. DRAWING IN DOCUMENT TAB
010-214970-00 | 010-C035-04501 | 2023-12-06 | EMEPC2350784 |  | 0 | INSTALLING NEW 200A ELECTRICAL SERVICE WITH NEW 200A ELECTRICAL PANEL. DRAWING IN DOCUMENT TAB
010-214970-00 | 010-C035-04501 | 2023-10-13 | ROOFC2343727 |  | 69978 | BUILDING PERMIT TO INSTALL NEW .060 FULLY ADHERED TPO RUBBER ROOFING OVER EXISTING ROOFING ALONG WITH SEPARATION BOARD, NEW PERIMETER AND PENETRATION FLASHINGS ON AN EXISTING COMMERCIAL BUILDING PER OHIO BUILDING CODE SECTION 1507.13 NO DRAWINGS OR SPEC
010-214971-00 | 010-O104F-03506 | 2019-04-09 | EMEPC1906553 |  | 0 | BUILDING PERMIT/PLAN REVIEW: ALTC1803057 ELECTRICAL PER PLANS
010-214971-00 | 010-O104F-03506 | 2019-04-09 | EMEPC1906553 |  | 0 | BUILDING PERMIT/PLAN REVIEW: ALTC1803057 ELECTRICAL PER PLANS
010-214971-00 | 010-O104F-03506 | 2019-04-08 | PMEPC1906488 |  | 0 | BUILDING PERMIT/PLAN REVIEW: ALTC1803057 PLUMBING PER APPROVED PLANS
010-214971-00 | 010-O104F-03506 | 2019-04-08 | PMEPC1906488 |  | 0 | BUILDING PERMIT/PLAN REVIEW: ALTC1803057 PLUMBING PER APPROVED PLANS
010-214971-00 | 010-O104F-03506 | 2019-08-23 | MMEPC1916974 |  | 0 | BUILDING PERMIT/PLAN REVIEW: ALTC1803057 1. VENT NEW BATHROOM EXHAUST. 2. INSTALL 2 RETURN ROUND PIPES RUNS. 3. INSTALL 3 SUPPLY FIRE DAMPERS. 4. INSTALL 2 RETURN DAMPERS. 5. INSTALL FLEX FOR ALL NEW RETURN DROPS AND GRILLS. 6. RELOCATE SOME SUPPLY RUNS
010-214971-00 | 010-O104F-03506 | 2019-09-12 | GBLW1901273 |  | 0 | WALL
010-214972-00 | 010-O039G-01405 | 2019-02-20 | EMEPM1903289 |  | 0 | INSTALLING EXIT/EGRESS LIGHTS. NUMBER OF DEVICES BEING INSTALLED: (6)
010-214972-00 | 010-O039G-01405 | 2019-02-20 | EMEPM1903282 |  | 0 | INSTALLING NEW EXIT/EGRESS LIGHTS. LAUNDRY ROOM X2 NUMBER OF DEVICES BEING INSTALLED: (7)
010-214972-00 | 010-O039G-01405 | 2019-02-20 | EMEPM1903281 |  | 0 | INSTALLING NEW EXIT/EGRESS LIGHTS. LAUNDRY ROOM X2 NUMBER OF DEVICES BEING INSTALLED: (7)
010-214972-00 | 010-O039G-01405 | 2019-02-20 | EMEPM1903279 |  | 0 | INSTALLING NEW EXIT/EGRESS LIGHTS. NUMBER OF DEVICES BEING INSTALLED: (3)
010-214972-00 | 010-O039G-01405 | 2019-02-20 | EMEPM1903275 |  | 0 | INSTALL EGRESS EXIT COMBO. NUMBER OF DEVICES BEING INSTALLED: (2)
010-214972-00 | 010-O039G-01405 | 2019-02-20 | EMEPM1903274 |  | 0 | INSTALL COMBO EXIT LIGHTS. NUMBER OF DEVICES BEING INSTALLED: (4)
010-214972-00 | 010-O039G-01405 | 2019-02-20 | EMEPM1903272 |  | 0 | INSTALL EGRESS LIGHTING IN LAUNDRY ROOM AND AT FRONT ENTRY AND UP STAIRS. NUMBER OF DEVICES BEING INSTALLED: (10)
010-214972-00 | 010-O039G-01405 | 2019-02-20 | EMEPM1903268 |  | 0 | INSTALL EXIT LIGHT COMBO IN LAUNDRY ROOM AND AND EXIT LIGHT COMBO AT FRONT ENTRY AND EGRESS LIGHT UP STAIRS. NUMBER OF DEVICES BEING INSTALLED: (6)
010-214972-00 | 010-O039G-01405 | 2019-02-19 | EMEPM1903156 |  | 0 | INSTALL TWO COMBO EXIT LIGHTS. NUMBER OF DEVICES BEING INSTALLED: (2)
010-214972-00 | 010-O039G-01405 | 2019-02-20 | EMEPM1903287 |  | 0 | INSTALLING NEW EXIT/EGRESS LIGHTS. LAUNDRY ROOM X2 NUMBER OF DEVICES BEING INSTALLED: (7)
010-214972-00 | 010-O039G-01405 | 2019-02-20 | EMEPM1903306 |  | 0 | INSTALLING NEW EXIT/EGRESS LIGHTS. NUMBER OF DEVICES BEING INSTALLED: (6)
010-214972-00 | 010-O039G-01405 | 2019-02-20 | EMEPM1903305 |  | 0 | INSTALLING NEW EXIT/EGRESS LIGHTS. NUMBER OF DEVICES BEING INSTALLED: (3)
010-214972-00 | 010-O039G-01405 | 2019-02-20 | EMEPM1903303 |  | 0 | INSTALLING NEW EXIT/EGRESS LIGHTS. NUMBER OF DEVICES BEING INSTALLED: (2)
010-214972-00 | 010-O039G-01405 | 2019-02-20 | EMEPM1903302 |  | 0 | INSTALLING EXIT/EGRESS LIGHTS. NUMBER OF DEVICES BEING INSTALL: (7)
010-214972-00 | 010-O039G-01405 | 2019-02-20 | EMEPM1903300 |  | 0 | INSTALLING EXIT/EGRESS LIGHTS. NUMBER OF DEVICES BEING INSTALLED: (6)
010-214972-00 | 010-O039G-01405 | 2019-02-20 | EMEPM1903291 |  | 0 | INSTALLING NEW EXIT/EGRESS LIGHTS. LAUNDRY ROOM X2 NUMBER OF DEVICES BEING INSTALLED: (7)
010-214972-00 | 010-O039G-01405 | 2019-02-20 | EMEPM1903294 |  | 0 | INSTALLING NEW EXIT/EGRESS LIGHTS. NUMBER OF DEVICES BEING INSTALLED: (6)
010-214972-00 | 010-O039G-01405 | 2019-02-20 | EMEPM1903295 |  | 0 | INSTALLING NEW EXIT/EGRESS LIGHTS. LAUNDRY ROOM X2 NUMBER OF DEVICES BEING INSTALLED: (7)
010-214972-00 | 010-O039G-01405 | 2019-02-20 | EMEPM1903285 |  | 0 | INSTALLING NEW EXIT/EGRESS LIGHTS. LAUNDRY ROOM X2 NUMBER OF DEVICES BEING INSTALLED: (7)
010-214991-00 | 010-O032B-03300 | 2021-08-26 | DMGR2133974 |  | 8000 | FINAL 2019 RESIDENTIAL CODE OF OHIO 1, 2, 3 FAMILY DWELLING V-B ALTER A 1 STORY FRAMED, 1 FAMILY DWELLING BY ALTERING AN CLICK HERE TO ENTER TEXT. ATTACHED GARAGE REPAIRING MASONRY WALL FROM VEHICLE IMPACT ON THE RIGHT SIDE OF THE HOUSE. FRAMING
010-215034-00 | 010-N160EE-01600 | 2023-02-01 | ROOFC2305832 |  | 22955 | BUILDING PERMIT TO REMOVE EXISTING ROOFING TO DECK AND INSTALL PER OHIO BUILIDNG CODE SECTION 1507.2 NEW ASPHALT SHINGLE ROOFING, FELT, ICE GUARD, AND FLASHINGS ON AN EXISTING COMMERICAL BUILDING. NO DRAWINGS OR SPECS PROVIDED. A FINAL STRUCTURAL INSPEC
010-215041-00 | 010-O054C-05703 | 2022-01-01 |  |  |  | SPL/NWP/VD
010-215128-00 | 010-O019A-05702 | 2023-01-01 |  |  |  | SPL/NWP/VD
010-215158-00 | 010-O015-04801 | 2019-12-03 | MMEPC1924909 |  | 0 | LIKE FOR LIKE REPLACEMENT OF (9) EXISTING HEAT PUMP SPLIT SYSTEMS LICENSE NUMBER: H00584 ¦ SCOPE ITEM: HEAT PUMPS / GROUND SOURCE HEAT PUMPS
010-215158-00 | 010-O015-04801 | 2020-02-25 | MMEPC2004077 |  | 0 | BUILDING PERMIT/PLAN REVIEW: ALTC1900623 CAP AND REROUTE GAS LINE TO NEW FIRE PLACE LICENSE NUMBER: H00584 ¦ SCOPE ITEM: FUEL GAS OR LP GAS
010-215158-00 | 010-O015-04801 | 2020-04-28 | MMEPC2008044 |  | 0 | BUILDING PERMIT/PLAN REVIEW: ALTC1900623 INSTALL FIREPLACE LICENSE NUMBER: H00584 ¦ SCOPE ITEM: FACTORY BUILT FIREPLACES (PRE-FAB)
010-215158-00 | 010-O015-04801 | 2019-12-19 | PMEPC1926330 |  | 0 | BUILDING PERMIT/PLAN REVIEW: ALTC1900623 REPLACE VENT-FREE FIREPLACE AND RELOCATE BREAKROOM SINK
010-215158-00 | 010-O015-04801 | 2019-11-13 | EMEPC1923389 |  | 0 | BUILDING PERMIT/PLAN REVIEW: ALTC1900623 RENOVATION TO REPLACE LIGHT FIXTURES AND RELOCATE RECEPTACLES PER APPROVED PLAN APPROVAL
010-215158-00 | 010-O015-04801 | 2020-01-28 | FALRC2000898 |  | 0 | ALTER EXISTING FIRE ALARM SYSTEM FOR HOLIDAY INN BY RELOCATING DEVICES FOR AN INTERIOR REMODEL. REFERENCE B.P. ALTC1900623 - (2) A/V DEVICES, (1) SMOKE/HEAT DETECTOR.
010-215158-00 | 010-O015-04801 | 2020-01-28 | FALRC2000898 |  | 0 | ALTER EXISTING FIRE ALARM SYSTEM FOR HOLIDAY INN BY RELOCATING DEVICES FOR AN INTERIOR REMODEL. REFERENCE B.P. ALTC1900623 - (2) A/V DEVICES, (1) SMOKE/HEAT DETECTOR.
010-215158-00 | 010-O015-04801 | 2020-01-09 | FSUPC2000259 |  | 0 | 3045 OLENTANGY RIVER RD, 1ST FLOOR REFERENCE BUILDING PERMIT #ALTC1900623 ALTERATION TO EXISTING FIRE SPRINKLER SYSTEM TO RELOCATE 3 SPRINKLERS FOR NEW CEILINGS FOR HOLIDAY INN.
010-215158-00 | 010-O015-04801 | 2020-02-14 |  |  |  | RECK FOR RENO OF LOBBY
010-215158-00 | 010-O015-04801 | 2019-09-18 | EMEPC1918903 |  | 0 | 1. INSTALL (2) DUAL PORT CAR CHARGERS PROVIDES BY OTHERS. 2. PROVIDE AND INSTALL (1) 200A 1P BREAKER FOR EXISTING CUTTLER HAMMER SWITCHGEAR. 3. PROVIDE AND INSTALL (1) NEW 200A 120/240V 2P MCB NEMA 3R PANEL BOARD/METER BASE COMBO ENCLOSURE ON SIDE OF B
010-215158-00 | 010-O015-04801 | 2020-01-09 | FSUPC2000259 |  | 0 | 3045 OLENTANGY RIVER RD, 1ST FLOOR REFERENCE BUILDING PERMIT #ALTC1900623 ALTERATION TO EXISTING FIRE SPRINKLER SYSTEM TO RELOCATE 3 SPRINKLERS FOR NEW CEILINGS FOR HOLIDAY INN.
010-215158-00 | 010-O015-04801 | 2020-07-02 | EMEPC2013184 |  | 0 | BUILDING PERMIT/PLAN REVIEW: PLEX2001616 INSTALL SOLAR PANELS AND ELECTRICAL SYSTEM ON BUILDING. CONNECT TO EXISTING ELECTRICAL SERVICE AT BUILDING.
010-215287-00 | 010-O056D-08401 | 2021-07-29 | MMLSM2129514 |  | 0 | MLS Scope: Replacement of a Single A/C Unit or Heat Pump License Number: H00589 ¦ Scope Item: air conditioning (including condensers, evaporators, compressors)
010-215287-00 | 010-O056D-08401 | 2019-09-27 | FALRC1910220 |  | 0 | ALTER EXISTING FIRE ALARM SYSTEM FOR LOVE ZION MANOR BY REPLACING EXISTING FACP AND ADDING PULL STATION. STAND ALONE PERMIT. SECTION 901.7 OF THE OHIO FIRE CODE REQUIRES THE FIRE CODE OFFICIAL TO BE NOTIFIED OF ANY IMPAIRMENT OF THE FIRE PROTECTION SYSTE
010-215287-00 | 010-O056D-08401 | 2019-09-13 | GGBB1901283 |  | 0 | REMOVE AND DISPOSE OF SIGN AND POST MANUFACTURE AND INSTALL (1) DOUBLE SIDED POST AND PANEL SIGN NON-ILLUMINATED. 21.5SQFT
010-215287-00 | 010-O056D-08401 | 2019-09-27 | FALRC1910220 |  | 0 | ALTER EXISTING FIRE ALARM SYSTEM FOR LOVE ZION MANOR BY REPLACING EXISTING FACP AND ADDING PULL STATION. STAND ALONE PERMIT. SECTION 901.7 OF THE OHIO FIRE CODE REQUIRES THE FIRE CODE OFFICIAL TO BE NOTIFIED OF ANY IMPAIRMENT OF THE FIRE PROTECTION SYSTE
010-215289-00 | 010-N030C-03801 | 2021-04-22 | MMLSR2114384 |  | 0 | MLS Scope: Replacement of a Single Furnace, A/C and/or Heat Pump License Number: H00855 ¦ Scope Item: air conditioning (including condensers, evaporators, compressors) License Number: H00855 ¦ Scope Item: furnaces / air handlers / RTUs
010-215289-00 | 010-N030C-03801 | 2021-12-01 | ALTR2147437 |  | 19000 | PLAN APPROVAL: FINAL REVIEWED FOR COMPLIANCE UNDER: 2019 RESIDENTIAL CODE OF OHIO USE/OCCUPANCY GROUP: 1, 2, 3 FAMILY DWELLING CONSTRUCTION TYPE: V-B DESCRIPTION OF WORK: ALTER A 1 STORY FRAMED, 1 FAMILY DWELLING BY BUILDING A 3’X17’ WOOD FRAME
010-215362-00 | 010-G050A-01600 | 2019-02-04 |  |  |  | OCCUP ON 1ST FLR REMODEL
010-215362-00 | 010-G050A-01600 | 2021-10-19 | FSUPC2141369 |  | 160000 | 500 S FRONT STREET, SUITE 1100 REFERENCE BUILDING PERMIT #ALTC2128317 ALTERATION TO EXISTING FIRE SPRINKLER SYSTEM TO ADD AND RELOCATE 59 SPRINKLERS FOR OFFICE TENANT IMPROVEMENTS. AFL-CIO
010-215362-00 | 010-G050A-01600 | 2022-11-08 | ACS2244867 |  | 75 | PLAN REVIEW/BUILDING ORDER: ALTC2244686 500 S FRONT STREET ADVANCED CONSTRUCTION START WITHIN THE INTERIOR OF 11TH FLOOR ONLY IN AN EXISTING COMMERCIAL BUILDING. WORK INCLUDES REMOVAL OF ELECTRICAL ITEMS AND INSTALLATION OF ELECTRICAL OUTLETS AND LIGHT
010-215362-00 | 010-G050A-01600 | 2022-11-07 | ALTC2244686 |  | 218670 | PLAN APPROVAL: CONDITIONAL: SEE CONDITIONS OF PLAN APPROVAL. REVIEWED FOR COMPLIANCE UNDER: 2017 OBC AND ICC A117.1-2009 WITH MODIFICATIONS IN OBC 1112.0. WORK REQUIRING SEPARATE APPLICATION: FIRE SUPPRESSION, FIRE ALARM WORK NOT APPLICABLE: F
010-215362-00 | 010-G050A-01600 | 2023-05-30 | ALTC2322157 |  | 6825 | PLAN APPROVAL: CONDITIONAL: SEE CONDITIONS OF PLAN APPROVAL REVIEWED FOR COMPLIANCE UNDER: 2017 OBC AND ICC A117.1-2009 WITH MODIFICATIONS IN OBC 1112.0. WORK REQUIRING SEPARATE APPLICATION: FIRE ALARM WORK NOT APPLICABLE: FIRE SUPPRESSION PROJ
010-215362-00 | 010-G050A-01600 | 2022-12-06 | EMEPC2248474 |  | 0 | BUILDING PERMIT/PLAN REVIEW: ALTC2244686 INSTALL NEW ELECTRICAL DEVICES, WIRING AND LIGHTING FIXTURES FOR RENOVATION OF EXISTING TENANT SPACE FOR PROVIDE.
010-215362-00 | 010-G050A-01600 | 2023-05-23 | EMEPC2321284 |  | 0 | BUILDING PERMIT/PLAN REVIEW: ALTC2243319 ELECTRIC PER APPROVED PLANS ON ALTC2243319
010-215362-00 | 010-G050A-01600 | 2023-06-26 | EMEPC2326467 |  | 0 | BUILDING PERMIT/PLAN REVIEW: ALTC2322157 INSTALL ELECTRIC AS PER APPROVED PLANS.
010-215362-00 | 010-G050A-01600 | 2023-07-13 | FALRC2329147 |  | 0 | ALTER EXISTING MANUAL AND AUTOMATIC FIRE ALARM SYSTEM ON THE 8TH FLOOR BY INSTALLING A NOTIFICATION DEVICE IN NEW UNISEX RESTROOM. REFERENCE B.P. ALTC2322157 - (1) A/V DEVICE.
010-215362-00 | 010-G050A-01600 | 2023-07-13 | FALRC2329147 |  | 0 | ALTER EXISTING MANUAL AND AUTOMATIC FIRE ALARM SYSTEM ON THE 8TH FLOOR BY INSTALLING A NOTIFICATION DEVICE IN NEW UNISEX RESTROOM. REFERENCE B.P. ALTC2322157 - (1) A/V DEVICE.
010-215362-00 | 010-G050A-01600 | 2023-06-14 | FSUPC2324826 |  | 0 | 500 S FRONT STREET, 6TH FLOOR REFERENCE BUILDING PERMIT #ALTC2243319 ALTERATION TO EXISTING FIRE SPRINKLER SYSTEM TO ADD AND RELOCATE 72 SPRINKLERS FOR 6TH FLOOR OFFICE RENOVATION. DEA
010-215362-00 | 010-G050A-01600 | 2023-06-14 | FSUPC2324826 |  | 0 | 500 S FRONT STREET, 6TH FLOOR REFERENCE BUILDING PERMIT #ALTC2243319 ALTERATION TO EXISTING FIRE SPRINKLER SYSTEM TO ADD AND RELOCATE 72 SPRINKLERS FOR 6TH FLOOR OFFICE RENOVATION. DEA
010-215362-00 | 010-G050A-01600 | 2022-11-08 | MMEPC2244838 |  | 0 | REPLACE TWO HEAT PUMPS LICENSE NUMBER: H00845 ¦ SCOPE ITEM: HEAT PUMPS / GROUND SOURCE HEAT PUMPS
010-215362-00 | 010-G050A-01600 | 2022-11-21 | MMEPC2246514 |  | 0 | BUILDING PERMIT/PLAN REVIEW: ALTC2244686 PROVIDER 1150: MODIFY DUCT & DEVICES; (1) EX FAN W/DUCT; (1) TRANSFER FAN LICENSE NUMBER: H00140 ¦ SCOPE ITEM: DUCTWORK / DAMPERS
010-215362-00 | 010-G050A-01600 | 2023-01-09 | MMEPC2302768 |  | 0 | BUILDING PERMIT/PLAN REVIEW: ALTC2244686 INSTALL WATER SOURCE HEAT PUMP UNIT FOR 11TH FLOOR TI PROJECT. LICENSE NUMBER: H00312 ¦ SCOPE ITEM: HEAT PUMPS / GROUND SOURCE HEAT PUMPS
010-215362-00 | 010-G050A-01600 | 2023-05-04 | MMEPC2318548 |  | 0 | BUILDING PERMIT/PLAN REVIEW: ALTC2243319 HVAC RENOVATIONS PER THE APPROVED PLANS. LICENSE NUMBER: H01228 ¦ SCOPE ITEM: AIR CONDITIONING (INCLUDING CONDENSERS, EVAPORATORS, COMPRESSORS)
010-215362-00 | 010-G050A-01600 | 2022-12-13 | PMEPC2249423 |  | 0 | BUILDING PERMIT/PLAN REVIEW: ALTC2244686 DEMO FIXTURES AND SANITARY/VENT/WATER LINES AS SHOWN AND NOTED ON THE DRAWINGS. INSTALL NEW SANITARY/VENT/WATER LINES AND FIXTURES AS SHOWN ON THE DRAWINGS
010-215362-00 | 010-G050A-01600 | 2023-05-02 | PMEPC2318219 |  | 0 | BUILDING PERMIT/PLAN REVIEW: ALTC2243319 CONNECT INTO THE EXISTING PLUMBING UTILITIES AND PIPE TO THE NEW PLUMBING FIXTURE/EQUIPMENT LOCATIONS AS INDICATED ON THE PLUMBING DRAWINGS.
010-215362-00 | 010-G050A-01600 | 2023-05-15 | PMEPC2320113 |  | 0 | REPLACE BROKEN SECTION OF EXISTING 6 UNDERGROUND SANITARY LINE - APPROX 8FT TO 10FT - LOCATED JUST INSIDE DOCK AREA LOWER LEVEL WITH PVC PIPE AND FITTINGS
010-215362-00 | 010-G050A-01600 | 2022-11-08 | ACS2244867 |  | 75 | PLAN REVIEW/BUILDING ORDER: ALTC2244686 500 S FRONT STREET ADVANCED CONSTRUCTION START WITHIN THE INTERIOR OF 11TH FLOOR ONLY IN AN EXISTING COMMERCIAL BUILDING. WORK INCLUDES REMOVAL OF ELECTRICAL ITEMS AND INSTALLATION OF ELECTRICAL OUTLETS AND LIGHT
010-215362-00 | 010-G050A-01600 | 2020-04-30 | ALTC2003805 |  | 200000 | 500 SOUTH FRONT STREET, 12TH FLOOR, COLUMBUS, OH 43215 DEMISE FLOOR INTO TWO SEPARATE SUITES. TWO WALLS TO BE BUILT. PLAN APPROVAL: CONDITIONAL – CONTINGENT UPON SUBMITTAL/APPROVAL OF MODIFICATIONS TO SPRINKLER SYSTEM REVIEWED FOR COMPLIANCE UNDER:
010-215362-00 | 010-G050A-01600 | 2020-08-24 | EMEPC2017304 |  | 0 | BUILDING PERMIT/PLAN REVIEW: ALTC2003805 ALTER EXIT LIGHTS AS NEEDED AND REPLACE EXISTING FLOURESCENT LIGHTS WITH LED
010-215362-00 | 010-G050A-01600 | 2020-06-01 | FSUPC2004734 |  | 0 | 500 S FRONT ST. 4 SPRINKLERS. REFERENCE BLDG. PERMIT #ALTC2003805. ALTERATION TO FIRE SPRINKLER SYSTEM FOR REMODEL TO ADD WALL ON 12TH FLOOR MEZZANINE. CRABBE BROWN JAMES TENANT IMPROVEMENT.
010-215362-00 | 010-G050A-01600 | 2020-06-01 | FSUPC2004734 |  | 0 | 500 S FRONT ST. 4 SPRINKLERS. REFERENCE BLDG. PERMIT #ALTC2003805. ALTERATION TO FIRE SPRINKLER SYSTEM FOR REMODEL TO ADD WALL ON 12TH FLOOR MEZZANINE. CRABBE BROWN JAMES TENANT IMPROVEMENT.
010-215362-00 | 010-G050A-01600 | 2020-08-04 | GBLP2000804 |  | 0 | 12 SF INTERNALLY ILLUMINATED PROJECTING SIGN. PARKING. SOUTH ELEVATION. PER BREWERY DISTRICT CERTIFICATE OF APPROPRIATENESS BD-20-08-006.
010-215362-00 | 010-G050A-01600 | 2021-03-01 | ALTC2107108 |  | 120000 | 500 SOUTH FRONT STREET, COLUMBUS, OH 43215 INTERIOR OFFICE REMODEL UNIT 800 PLAN APPROVAL: CONDITIONAL – CONTINGENT UPON SUBMITTAL/APPROVAL OF MODIFICATIONS TO SPRINKLER SYSTEM REVIEWED FOR COMPLIANCE UNDER: 2017 OBC AND ICC A117.1-2009 WITH MODI
010-215362-00 | 010-G050A-01600 | 2021-04-26 | EMEPC2114929 |  | 0 | BUILDING PERMIT/PLAN REVIEW: ALTC2107108 REMODEL OF EXISTING TENANT
010-215362-00 | 010-G050A-01600 | 2021-09-23 | EMEPC2137728 |  | 0 | BUILDING PERMIT/PLAN REVIEW: ALTC2128317 INSTALL ELECTRIC AS PER APPROVED PLANS.
010-215362-00 | 010-G050A-01600 | 2021-04-16 | MMEPC2113670 |  | 0 | BUILDING PERMIT/PLAN REVIEW: ALTC2107108 INSTALL (1) WSHP WITH NEW DUCTWORK AND (2) AIR DEVICES AND (1) DUCT MOUNT DETECTOR. LICENSE NUMBER: H00976 ¦ SCOPE ITEM: HEAT PUMPS / GROUND SOURCE HEAT PUMPS
010-215362-00 | 010-G050A-01600 | 2021-09-21 | MMEPC2137375 |  | 0 | BUILDING PERMIT/PLAN REVIEW: ALTC2128317 INSTALL 17 RA GRILLES AND 19 SUPPLY, MOVE 8 STATS LICENSE NUMBER: H00137 ¦ SCOPE ITEM: FURNACES / AIR HANDLERS / RTUS
010-215362-00 | 010-G050A-01600 | 2021-04-22 | PMEPC2114421 |  | 0 | BUILDING PERMIT/PLAN REVIEW: ALTC2107108 SUITE 800: RENOVATION OF BREAK ROOM AND HALF BATH FOR 8TH FLOOR TENANT.
010-215362-00 | 010-G050A-01600 | 2021-09-16 | PMEPC2136693 |  | 0 | BUILDING PERMIT/PLAN REVIEW: ALTC2128317 REMODEL INTERIOR TENANT SPACE. MOVE 1 SINK, AND 1 HUB DRAIN
010-215362-00 | 010-G050A-01600 | 2022-03-21 | FSUPC2211811 |  | 0 | 1234 EXAMPLE STREET, 72 SPRINKLERS MODIFY 2 SPRINKLERS. SPRINKLER SYSTEM: NFPA 13 HAZARD CLASS: LIGHT/ORDINARY
010-215362-00 | 010-G050A-01600 | 2022-03-21 | FSUPC2211811 |  | 0 | 1234 EXAMPLE STREET, 72 SPRINKLERS MODIFY 2 SPRINKLERS. SPRINKLER SYSTEM: NFPA 13 HAZARD CLASS: LIGHT/ORDINARY
010-215362-00 | 010-G050A-01600 | 2021-12-23 | MMEPC2150140 |  | 0 | BUILDING PERMIT/PLAN REVIEW: ALTC2128317 REWORK WSHP'S AND DUCTWORK PER PLANS, RELOCATE STATS LICENSE NUMBER: H00137 ¦ SCOPE ITEM: FURNACES / AIR HANDLERS / RTUS
010-215362-00 | 010-G050A-01600 | 2021-10-04 | FALRC2139142 |  | 160000 | ALTER EXISTING FIRE ALARM SYSTEM FOR ALF-CIO IN SUITE 1100 BY INSTALLING NOTIFICATION DEVICES FOR AN INTERIOR ALTERATION. REFERENCE B.P. ALTC2128317 - (12) A/V DEVICES.
010-215362-00 | 010-G050A-01600 | 2021-10-04 | FALRC2139142 |  | 160000 | ALTER EXISTING FIRE ALARM SYSTEM FOR ALF-CIO IN SUITE 1100 BY INSTALLING NOTIFICATION DEVICES FOR AN INTERIOR ALTERATION. REFERENCE B.P. ALTC2128317 - (12) A/V DEVICES.
010-215362-00 | 010-G050A-01600 | 2021-10-19 | FSUPC2141369 |  | 160000 | 500 S FRONT STREET, SUITE 1100 REFERENCE BUILDING PERMIT #ALTC2128317 ALTERATION TO EXISTING FIRE SPRINKLER SYSTEM TO ADD AND RELOCATE 59 SPRINKLERS FOR OFFICE TENANT IMPROVEMENTS. AFL-CIO
010-215362-00 | 010-G050A-01600 | 2019-12-05 |  |  |  | REMOD/OCCY
010-215362-00 | 010-G050A-01600 | 2024-06-21 | ALTC2425547 |  | 153720 | PROJECT REVIEWED FOR COMPLIANCE UNDER: 2024 OBC AND ICC A117.1-2009 (ALTERATIONS AND CHANGE OF OCCUPANCY). EXISTING BUILDING COMPLIANCE METHOD PER THE 2024 EXISTING BUILDING CODE: PRESCRIPTIVE PROJECT USE/OCCUPANCY /SEPARATION/FIRE AREAS: B/S-2 BUILD
010-215362-00 | 010-G050A-01600 | 2024-02-21 | EMEPC2408012 |  | 0 | BUILDING PERMIT/PLAN REVIEW: ALTC2403706 SUITE 850 - ELECTRICAL SYSTEMS UPDATED PER PLANS AND SPECS ASSOCIATED WITH ALTC2403706
010-215362-00 | 010-G050A-01600 | 2023-10-17 | MMEPC2344102 |  | 0 | REPLACE LIKE FOR LIKE 3-TON LOBBY HEAT PUMP LICENSE NUMBER: H00845 ¦ SCOPE ITEM: HEAT PUMPS / GROUND SOURCE HEAT PUMPS
010-215362-00 | 010-G050A-01600 | 2023-08-02 | PMEPC2332313 |  | 0 | BUILDING PERMIT/PLAN REVIEW: ALTC2322157 PLUMBING FOR BATHROOM ADD
010-215363-00 | 010-G050A-00700 | 2023-11-08 | ACS2347458 |  | 39000 | PLAN REVIEW/BUILDING ORDER: ALTC2347072 ADVANCED CONSTRUCTION START FOR TENANT IMPROVEMENT WITHIN SUITE 050 OF THE MULTI-STORY COMMERCIAL BUILDING. WORK INCLUDES REMOVAL NONSTRUCTURAL WALLS AND BUILDING OF NEW WALLS TO THE POINT OF FIST INSPECTION. APP
010-215363-00 | 010-G050A-00700 | 2023-12-05 | MMEPC2350571 |  | 0 | BUILDING PERMIT/PLAN REVIEW: ALTC2347072 RELOCATE AIR DEVICES AND MODIFY BRANCH DUCTS ACCORDINGLY FOR SMALL TENANT IMPROVEMENT PROJECT LOCATED IN THE LOWER LEVEL OF THE BUILDING. LICENSE NUMBER: H00312 ¦ SCOPE ITEM: DUCTWORK / DAMPERS
010-215363-00 | 010-G050A-00700 | 2023-12-18 | EMEPC2352030 |  | 0 | BUILDING PERMIT/PLAN REVIEW: ALTC2347072 INTERIOR ALTERATIONS ON LOWER LEVEL OF 5-STORY BUILDING FOR OFFICE SUITE 50 (IBP).
010-215363-00 | 010-G050A-00700 | 2023-12-11 | FSUPC2351252 |  | 0 | 495 S HIGH STREET, IBP WORKROOM REFERENCE BUILDING PERMIT #ALTC2347072 ALTERATION TO EXISTING FIRE SPRINKLER SYSTEM TO ADD AND RELOCATE 2 SPRINKLERS FOR IBP WORKROOM OFFICE ALTERATIONS.
010-215363-00 | 010-G050A-00700 | 2023-11-06 | ALTC2347072 |  | 18250 | 495 S. HIGH ST. PLAN APPROVAL: CONDITIONAL REVIEWED FOR COMPLIANCE UNDER: 2017 OBC AND ICC A117.1-2009 WITH MODIFICATIONS IN OBC 1112.0. WORK REQUIRING SEPARATE APPLICATIONS: FIRE ALARM AND FIRE SUPPRESSION SHOP DRAWINGS ARE REQUIRED TO BE SUBMIT
010-215363-00 | 010-G050A-00700 | 2022-05-31 | ACS2221933 |  | 75 | PLAN REVIEW/BUILDING ORDER: ALTC2218407 ADVANCED CONSTRUCTION START WITHIN THE INTERIOR ONLY IN SUITE 310 AN EXISTING COMMERCIAL OFFICE BUILDING. WORK INCLUDES REMOVAL OF NON-LOAD BEARING WALLS AND NON-FIRE RATED WALLS / CEILINGS ONLY. APPLICANT PROCEE
010-215363-00 | 010-G050A-00700 | 2022-05-31 | ACS2221933 |  | 75 | PLAN REVIEW/BUILDING ORDER: ALTC2218407 ADVANCED CONSTRUCTION START WITHIN THE INTERIOR ONLY IN SUITE 310 AN EXISTING COMMERCIAL OFFICE BUILDING. WORK INCLUDES REMOVAL OF NON-LOAD BEARING WALLS AND NON-FIRE RATED WALLS / CEILINGS ONLY. APPLICANT PROCEE
010-215363-00 | 010-G050A-00700 | 2021-12-09 | ALTC2148527 |  | 0 | INSTALL BACK UP GENERATOR ON ROOF FOR PAYROLL OFICE IN SUITE 050. RUN CONDUITS THRU EXISTING SHAFT DOWN TO PAYROLL OFFICE. RELOCATE HVAC CONDENSER TO MAKE ROOM FOR GENERATOR. INSTLL NEW PANEL AND TRANSFER SWITCH IN SUITE 050, ELECTRIC CLOSET
010-215363-00 | 010-G050A-00700 | 2019-03-04 | FALRC1901747 |  | 0 | ALTER EXISTING FIRE ALARM SYSTEM FOR INSTALLED BUILDING PRODUCTS IN SUITE 100 BY INSTALLING A MAGNETIC LOCKING DEVICE ON A GLASS DOOR WITH CONNECTION TO THE EXISTING FACP FOR RELEASE DURING ALARM CONDITION. MAG LOCK TO BE INSTALLED PER OBC 1010.1.9.9. SE
010-215363-00 | 010-G050A-00700 | 2019-03-04 | FALRC1901747 |  | 0 | ALTER EXISTING FIRE ALARM SYSTEM FOR INSTALLED BUILDING PRODUCTS IN SUITE 100 BY INSTALLING A MAGNETIC LOCKING DEVICE ON A GLASS DOOR WITH CONNECTION TO THE EXISTING FACP FOR RELEASE DURING ALARM CONDITION. MAG LOCK TO BE INSTALLED PER OBC 1010.1.9.9. SE
010-215363-00 | 010-G050A-00700 | 2022-04-13 | EMEPC2215238 |  | 0 | BUILDING PERMIT/PLAN REVIEW: ALTC2148527 INSTALL STANDBY GENERATOR ON ROOF FOR PAYROLL OFFICE IN SUITE 050. RUN CONDUITS THROUGH EXISTING SHAFT DOWN TO PAYROLL OFFICE. INSTALL NEW PANEL AND TRANSFER SWITCH IN SUITE 050, ELECTRIC CLOSET.
010-215363-00 | 010-G050A-00700 | 2022-05-20 | EMEPC2220616 |  | 0 | BUILDING PERMIT/PLAN REVIEW: ALTC2214981 ELECTRICAL FOR TENANT IMPROVEMENT UPGRADE
010-215363-00 | 010-G050A-00700 | 2022-06-21 | EMEPC2225164 |  | 0 | BUILDING PERMIT/PLAN REVIEW: ALTC2218407 ELECTRICAL WORK FROM 3RD FLOOR SUITE 310
010-215363-00 | 010-G050A-00700 | 2022-06-06 | FALRC2222783 |  | 0 | ALTER EXISTING MANUAL AND AUTOMATIC FIRE ALARM SYSTEM WITH SUPERVISION FOR IBP IN SUITE 300 BY INSTALLING NOTIFICATION DEVICES FOR AN INTERIOR ALTERATION. REFERENCE B.P. ALTC2214981 - (7) A/V DEVICES.
010-215363-00 | 010-G050A-00700 | 2022-08-01 | FALRC2230888 |  | 0 | ALTER EXISTING MANUAL AND AUTOMATIC FIRE ALARM SYSTEM WITH SUPERVISION FOR IBP IN SUITE 310 BY RELOCATING A NOTIFICATION DEVICE FOR A TENANT IMPROVEMENT. REFERENCE B.P. ALTC2218407 - (1) A/V DEVICE.
010-215363-00 | 010-G050A-00700 | 2022-08-01 | FALRC2230888 |  | 0 | ALTER EXISTING MANUAL AND AUTOMATIC FIRE ALARM SYSTEM WITH SUPERVISION FOR IBP IN SUITE 310 BY RELOCATING A NOTIFICATION DEVICE FOR A TENANT IMPROVEMENT. REFERENCE B.P. ALTC2218407 - (1) A/V DEVICE.
010-215363-00 | 010-G050A-00700 | 2023-02-08 | EMEPC2306902 |  | 0 | BUILDING PERMIT/PLAN REVIEW: ALTC2246121 ELECTRICAL ALTERATION TO EXISITNG TENANT SPACE (SUITE 200) FOR IBP
010-215363-00 | 010-G050A-00700 | 2023-02-13 | MMEPC2307254 |  | 0 | BUILDING PERMIT/PLAN REVIEW: ALTC2246121 RELOCATE AND ADD AIR DEVICES FOR SMALL TENANT IMPROVEMENT PROJECT. LICENSE NUMBER: H00312 ¦ SCOPE ITEM: DUCTWORK / DAMPERS
010-215363-00 | 010-G050A-00700 | 2019-12-10 | ACS1913100 |  | 140000 | ADVANCED CONSTRUCTION START WITHIN SUITE 350 INTERIOR ONLY IN AN EXISTING COMMERCIAL BUILDING. WORK INCLUDES REMOVAL OF NON-LOAD BEARING WALLS AND NON-FIRE RATED WALLS / CEILINGS ONLY. APPLICANT PROCEEDS AT OWN RISK. WORK PERMITTED TO PROCEED TO POINT O
010-215363-00 | 010-G050A-00700 | 2020-02-05 | EMEPC2002669 |  | 0 | BUILDING PERMIT/PLAN REVIEW: ALTC1912905 TENANT BUILDOUT
010-215363-00 | 010-G050A-00700 | 2020-02-05 | MMEPC2002683 |  | 0 | BUILDING PERMIT/PLAN REVIEW: ALTC1912905 RELOCATE SUPPLY AIR DIFFUSERS, BRANCH DUCTS, RETURN AIR GRILLES AND CONTROLS FOR TENANT IMPROVEMENT PROJECT LOCATED ON THE 3RD FLOOR. LICENSE NUMBER: H00312 ¦ SCOPE ITEM: DUCTWORK / DAMPERS
010-215363-00 | 010-G050A-00700 | 2020-11-09 | MMEPC2023501 |  | 0 | REPLACEMENT OF AIR CONDITIONING EQUIPMENT FOR THE 2ND FLOOR SERVER ROOM. LIKE FOR LIKE REPLACEMENT - RECONNECT TO EXISTING POWER AND REFRIGERANT PIPING. LICENSE NUMBER: H00312 ¦ SCOPE ITEM: AIR CONDITIONING (INCLUDING CONDENSERS, EVAPORATORS, COMPRESSOR
010-215363-00 | 010-G050A-00700 | 2022-06-06 | FALRC2222783 |  | 0 | ALTER EXISTING MANUAL AND AUTOMATIC FIRE ALARM SYSTEM WITH SUPERVISION FOR IBP IN SUITE 300 BY INSTALLING NOTIFICATION DEVICES FOR AN INTERIOR ALTERATION. REFERENCE B.P. ALTC2214981 - (7) A/V DEVICES.
010-215363-00 | 010-G050A-00700 | 2022-06-09 | FSUPC2223480 |  | 0 | 495 S. HIGH STREET, SUITE 310 REFERENCE BUILDING PERMIT #ALTC2218407 ALTERATION TO EXISTING FIRE SPRINKLER SYSTEM TO ADD AND RELOCATE 10 SPRINKLERS WITHIN TENANT OFFICE SUITE.
010-215363-00 | 010-G050A-00700 | 2022-06-09 | FSUPC2223480 |  | 0 | 495 S. HIGH STREET, SUITE 310 REFERENCE BUILDING PERMIT #ALTC2218407 ALTERATION TO EXISTING FIRE SPRINKLER SYSTEM TO ADD AND RELOCATE 10 SPRINKLERS WITHIN TENANT OFFICE SUITE.
010-215363-00 | 010-G050A-00700 | 2022-06-09 | FSUPC2223481 |  | 0 | 495 S. HIGH STREET, SUITE #300 REFERENCE BUILDING PERMIT #ALTC2214981 ALTERATION TO EXISTING FIRE SPRINKLER SYSTEM TO ADD AND RELOCATE 44 SPRINKLERS FOR IBP TI OFFICE RENOVATION.
010-215363-00 | 010-G050A-00700 | 2022-06-09 | FSUPC2223481 |  | 0 | 495 S. HIGH STREET, SUITE #300 REFERENCE BUILDING PERMIT #ALTC2214981 ALTERATION TO EXISTING FIRE SPRINKLER SYSTEM TO ADD AND RELOCATE 44 SPRINKLERS FOR IBP TI OFFICE RENOVATION.
010-215363-00 | 010-G050A-00700 | 2022-06-20 | MMEPC2224893 |  | 0 | BUILDING PERMIT/PLAN REVIEW: ALTC2218407 MODIFY DUCTWORK ON TWO EXISTING WATER SOURCE HEAT PUMP UNITS. INSTALL NEW BRANCH DUCTS, SA DIFFUSERS AND RETURN AIR GRILLES FOR SMALL TENANT IMPROVEMENT PROJECT. LICENSE NUMBER: H00312 ¦ SCOPE ITEM: DUCTWORK / D
010-215363-00 | 010-G050A-00700 | 2022-06-20 | MMEPC2225145 |  | 0 | BUILDING PERMIT/PLAN REVIEW: ALTC2214981 RELOCATE SA DIFFUSERS, RA GRILLES AND THERMOSTATS FOR TENANT IMPROVEMENT PROJECT. LICENSE NUMBER: H00312 ¦ SCOPE ITEM: DUCTWORK / DAMPERS LICENSE NUMBER: H00312 ¦ SCOPE ITEM: DUCTWORK / DAMPERS
010-215363-00 | 010-G050A-00700 | 2022-06-20 | MMEPC2225150 |  | 0 | BUILDING PERMIT/PLAN REVIEW: ALTC2148527 RELOCATE TWO OUTDOOR MITSUBISHI CONDENSING UNITS. TAP GAS LINE AND EXTEND TO NEW GENERATOR. LICENSE NUMBER: H00312 ¦ SCOPE ITEM: AIR CONDITIONING (INCLUDING CONDENSERS, EVAPORATORS, COMPRESSORS) LICENSE NUMBER:
010-215363-00 | 010-G050A-00700 | 2022-05-19 | PMEPC2220520 |  | 0 | BUILDING PERMIT/PLAN REVIEW: ALTC2214981 ADD SINK AND HUB DRAIN PER APPROVED PLANS
010-215363-00 | 010-G050A-00700 | 2022-04-12 | ACS2215086 |  | 340000 | • ADVANCED CONSTRUCTION START WITHIN EXISTING BUILDING ON THE THIRD FLOOR (SUITE 300). WORK PERMITTED INCLUDES REMOVAL OF NON-LOAD BEARING WALLS AND NON-FIRE RATED WALL/CEILINGS ONLY. APPLICANT PROCEEDS AT OWN RISK. WORK PERMITTED TO PROCEED TO POINT OF
010-215363-00 | 010-G050A-00700 | 2022-05-31 | ACS2221933 |  | 75 | PLAN REVIEW/BUILDING ORDER: ALTC2218407 ADVANCED CONSTRUCTION START WITHIN THE INTERIOR ONLY IN SUITE 310 AN EXISTING COMMERCIAL OFFICE BUILDING. WORK INCLUDES REMOVAL OF NON-LOAD BEARING WALLS AND NON-FIRE RATED WALLS / CEILINGS ONLY. APPLICANT PROCEE
010-215363-00 | 010-G050A-00700 | 2022-05-31 | ACS2221933 |  | 75 | PLAN REVIEW/BUILDING ORDER: ALTC2218407 ADVANCED CONSTRUCTION START WITHIN THE INTERIOR ONLY IN SUITE 310 AN EXISTING COMMERCIAL OFFICE BUILDING. WORK INCLUDES REMOVAL OF NON-LOAD BEARING WALLS AND NON-FIRE RATED WALLS / CEILINGS ONLY. APPLICANT PROCEE
010-215376-00 | 010-N048BAA-00200 | 2019-03-05 | PMEPC1904120 |  | 0 | REMOVAL AND REPLACEMENT OF EXISTING DISHWASHER AND THREE COMP SINK DRAIN MATERIAL IS SCHEDULE 40 PVC EXISTING. USING EXISTING HOT WATER CONNECTION FOR DISHWASHER. DISCHARGE TEMPERATURE OF DISHWASHER WATER 140*
010-215376-00 | 010-N048BAA-00200 | 2019-08-27 | PMLSC1917242 |  | 0 | MLS SCOPE: BACKFLOW PREVENTER NEW OR REPLACEMENT
010-215376-00 | 010-N048BAA-00200 | 2020-08-24 | FALRC2007912 |  | 0 | ALTER EXISTING FIRE ALARM SYSTEM FOR WENDY'S BY CHANGING MONITORING TO A SOLE PATH COMMUNICATION SYSTEM PER NFPA 72: 26.6.3. STAND ALONE PERMIT. SECTION 901.7 OF THE OHIO FIRE CODE REQUIRES THE FIRE CODE OFFICIAL TO BE NOTIFIED OF ANY IMPAIRMENT OF THE F
010-215376-00 | 010-N048BAA-00200 | 2020-08-24 | FALRC2007912 |  | 0 | ALTER EXISTING FIRE ALARM SYSTEM FOR WENDY'S BY CHANGING MONITORING TO A SOLE PATH COMMUNICATION SYSTEM PER NFPA 72: 26.6.3. STAND ALONE PERMIT. SECTION 901.7 OF THE OHIO FIRE CODE REQUIRES THE FIRE CODE OFFICIAL TO BE NOTIFIED OF ANY IMPAIRMENT OF THE F
010-215376-00 | 010-N048BAA-00200 | 2020-03-13 | MMEPC2005486 |  | 0 | REPLACE CONDENSING UNIT AND EVAPORATOR ON WALK IN FREEZER WITH EXACT REPLACEMENT LICENSE NUMBER: R00122 ¦ SCOPE ITEM: EVAPORATORS, LIQUID RECEIVERS, CONDENSERS, COMPRESSORS FOR PRODUCT REFRIGERATION
010-215376-00 | 010-N048BAA-00200 | 2023-12-07 | FSUPC2350912 |  | 0 | 5047 TUTTLE CROSSING ROAD STAND ALONE PERMIT ALTERATION TO EXISTING UL300 KITCHEN HOOD SUPPRESSION SYSTEM TO REPIPE AND RELOCATE NOZZLES FOR NEW EQUIPMENT LAYOUT. WENDY'S
010-215376-00 | 010-N048BAA-00200 | 2023-12-07 | FSUPC2350912 |  | 0 | 5047 TUTTLE CROSSING ROAD STAND ALONE PERMIT ALTERATION TO EXISTING UL300 KITCHEN HOOD SUPPRESSION SYSTEM TO REPIPE AND RELOCATE NOZZLES FOR NEW EQUIPMENT LAYOUT. WENDY'S
010-215376-00 | 010-N048BAA-00200 | 2023-12-07 | FSUPC2350912 |  | 0 | 5047 TUTTLE CROSSING ROAD STAND ALONE PERMIT ALTERATION TO EXISTING UL300 KITCHEN HOOD SUPPRESSION SYSTEM TO REPIPE AND RELOCATE NOZZLES FOR NEW EQUIPMENT LAYOUT. WENDY'S
010-215377-00 | 010-N048BAA-00300 | 2019-12-11 | FALRC1913172 |  | 0 | ALTER EXISTING FIRE ALARM SYSTEM FOR JARED JEWELERS BY INSTALLING A NEW CELLULAR DIALER TO EXISTING FACP. MINOR REPAIR REPLACE PERMIT.
010-215378-00 | 010-N048BAA-01100 | 2022-06-13 | MMEPC2223805 |  | 0 | REPLACEMENT OF (1) 8.5 TON RTU AND (2) 3 TON RTU'S. RECONNECT EXISTING CONTROLS, EXISTING GAS PIPING, EXISTING ELECTRIC, AND EXISTING DUCTWORK. LICENSE NUMBER: H00062 ¦ SCOPE ITEM: FURNACES / AIR HANDLERS / RTUS
010-215378-00 | 010-N048BAA-01100 | 2024-08-13 | SIGN2400085 |  | 0 | 143 SQ FT NON-ILLUMINATED WALL SIGN (AWNING). “COLD BEER ¦ DELI SUBS ¦ FRESH GRAB & GO”. NORTH ELEVATION.
010-215378-00 | 010-N048BAA-01100 | 2024-09-04 | PMEPC2435917 |  | 0 | BUILDING PERMIT/PLAN REVIEW: ALTC2421664 INSTALL PLUMBING PER LATEST SET OF PLANS.
010-215378-00 | 010-N048BAA-01100 | 2024-09-16 | EMEPC2437502 |  | 0 | BUILDING PERMIT/PLAN REVIEW: ALTC2421664 ELECTRICAL WORK TO ACCOMMODATE THE NEW INTERIOR LAYOUT AND NEW EXTERIOR STORE ELEVATION.
010-215378-00 | 010-N048BAA-01100 | 2024-09-23 | MMEPC2438564 |  | 0 | BUILDING PERMIT/PLAN REVIEW: ALTC2421664 REPLACING 25 YEAR OLD EXISTING WALK IN COOLER AND FREEZER REFRIGERATION SYSTEMS WITH NEW EQUIPMENT WITH EXACT SAME CAPACITIES AND ADDING SELF CONTAINED REFRIGERATORS. LICENSE NUMBER: R00014 ¦ SCOPE ITEM: COOLERS
010-215378-00 | 010-N048BAA-01100 | 2024-09-04 | MMEPC2435922 |  | 0 | BUILDING PERMIT/PLAN REVIEW: ALTC2421664 INSTALL HVAC PER LATEST APPROVED PLANS LICENSE NUMBER: H00452 ¦ SCOPE ITEM: VENTILATION SYSTEMS
010-215378-00 | 010-N048BAA-01100 | 2024-08-05 | GBLW2431057 |  | 0 | 24.13 SQ FT INTERNALLY ILLUMINATED WALL SIGN. “DUCHESS”. NORTH ELEVATION.
010-215390-00 | 010-N048BA-00700 | 2022-10-26 | ACS2243174 |  | 0 | PLAN REVIEW/BUILDING ORDER: ALTC2242010 ADVANCED CONSTRUCTION START WITHIN THE INTERIOR OF SUITE 300 ON THE 3RD FLOOR ONLY IN AN EXISTING COMMERCIAL BUILDING. WORK INCLUDES REMOVAL OF NON-LOAD BEARING WALLS AND NON-FIRE RATED WALLS / CEILINGS ONLY. APP
010-215390-00 | 010-N048BA-00700 | 2022-10-26 | ACS2243174 |  | 0 | PLAN REVIEW/BUILDING ORDER: ALTC2242010 ADVANCED CONSTRUCTION START WITHIN THE INTERIOR OF SUITE 300 ON THE 3RD FLOOR ONLY IN AN EXISTING COMMERCIAL BUILDING. WORK INCLUDES REMOVAL OF NON-LOAD BEARING WALLS AND NON-FIRE RATED WALLS / CEILINGS ONLY. APP
010-215390-00 | 010-N048BA-00700 | 2022-10-18 | ALTC2242010 |  | 475000 | PLAN APPROVAL: CONDITIONAL: SEE CONDITIONS OF PLAN APPROVAL. REVIEWED FOR COMPLIANCE UNDER: 2017 OBC AND ICC A117.1-2009 WITH MODIFICATIONS IN OBC 1112.0. WORK REQUIRING SEPARATE APPLICATION: FIRE ALARM, FIRE SUPPRESSION WORK NOT APPLICABLE: NONE
010-215390-00 | 010-N048BA-00700 | 2022-12-01 | ACS2247833 |  | 0 | PLAN REVIEW/BUILDING ORDER: ALTC2246931 ADVANCED CONSTRUCTION START FOR ELECTRICAL WORK ONLY ON 3RD FLOOR IN AN EXISTING 3-STORY COMMERCIAL BUILDING. WORK INCLUDES REMOVAL OF EXISTING NON-ESSENTIAL ELECTRICAL DEVICES INCLUDING LIGHT FIXTURES. APPLICANT
010-215390-00 | 010-N048BA-00700 | 2022-12-01 | ACS2247833 |  | 0 | PLAN REVIEW/BUILDING ORDER: ALTC2246931 ADVANCED CONSTRUCTION START FOR ELECTRICAL WORK ONLY ON 3RD FLOOR IN AN EXISTING 3-STORY COMMERCIAL BUILDING. WORK INCLUDES REMOVAL OF EXISTING NON-ESSENTIAL ELECTRICAL DEVICES INCLUDING LIGHT FIXTURES. APPLICANT
010-215390-00 | 010-N048BA-00700 | 2023-07-24 | ALTC2330629 |  | 50000 | PLAN APPROVAL: CONDITIONAL: SEE CONDITIONS OF PLAN APPROVAL REVIEWED FOR COMPLIANCE UNDER: 2017 OBC AND ICC A117.1-2009 WITH MODIFICATIONS IN OBC 1112.0. WORK REQUIRING SEPARATE APPLICATIONS: FIRE ALARM, FIRE SUPPRESSION WORK REQUIRING SEPARAT
010-215390-00 | 010-N048BA-00700 | 2022-11-01 | EMEPC2243968 |  | 0 | BUILDING PERMIT/PLAN REVIEW: ALTC2242010 OFFICE REMODEL PER PRINT
010-215390-00 | 010-N048BA-00700 | 2023-02-03 | EMEPC2306206 |  | 0 | BUILDING PERMIT/PLAN REVIEW: ALTC2246931 INSTALL LIGHTING FIXTURES AND RECEPTACLES PER PRINT.
010-215390-00 | 010-N048BA-00700 | 2023-07-27 | EMEPC2331324 |  | 0 | BUILDING PERMIT/PLAN REVIEW: ALTC2330629 PROVIDE AND INSTALL FIXTURES PER PRINT.
010-215390-00 | 010-N048BA-00700 | 2022-12-01 | FALRC2247803 |  | 0 | ALTER EXISTING MANUAL AND AUTOMATIC FIRE ALARM SYSTEM WITH SUPERVISION FOR AEROTEK ON THE THIRD FLOOR BY INSTALLING NEW DEVICES FOR INTERIOR ALTERATION. REFERENCE B.P. ALTC2246931 - (42) A/V DEVICES, (2) SMOKE DETECTORS.
010-215390-00 | 010-N048BA-00700 | 2022-12-01 | FALRC2247803 |  | 0 | ALTER EXISTING MANUAL AND AUTOMATIC FIRE ALARM SYSTEM WITH SUPERVISION FOR AEROTEK ON THE THIRD FLOOR BY INSTALLING NEW DEVICES FOR INTERIOR ALTERATION. REFERENCE B.P. ALTC2246931 - (42) A/V DEVICES, (2) SMOKE DETECTORS.
010-215390-00 | 010-N048BA-00700 | 2022-11-09 | FSUPC2245016 |  | 0 | 4675 LAKEHURST CT REFERENCE BUILDING PERMIT #ALTC2242010 ALTERATION TO EXISTING FIRE SPRINKLER SYSTEM TO ADD AND RELOCATE 74 SPRINKLERS FOR NEW TENANT OFFICES. TEKSYSTEMS
010-215390-00 | 010-N048BA-00700 | 2022-11-09 | FSUPC2245016 |  | 0 | 4675 LAKEHURST CT REFERENCE BUILDING PERMIT #ALTC2242010 ALTERATION TO EXISTING FIRE SPRINKLER SYSTEM TO ADD AND RELOCATE 74 SPRINKLERS FOR NEW TENANT OFFICES. TEKSYSTEMS
010-215390-00 | 010-N048BA-00700 | 2022-11-11 | MMEPC2245423 |  | 0 | BUILDING PERMIT/PLAN REVIEW: ALTC2242010 TEKSYSTEMS TI 3RD FL: MODIFY DUCT & DEVICES; (1) TRANSFER FAN; CA223053-LT LICENSE NUMBER: H00140 ¦ SCOPE ITEM: DUCTWORK / DAMPERS
010-215390-00 | 010-N048BA-00700 | 2023-02-08 | MMEPC2306814 |  | 0 | BUILDING PERMIT/PLAN REVIEW: ALTC2246931 AEROTEK - (2) WATER SOURCE HEAT PUMPS (RELCOATE (1); ADD (1)); (2) TRANSFER FANS; MODIFY DUCT & DEVICES; CA223142-LT LICENSE NUMBER: H00140 ¦ SCOPE ITEM: DUCTWORK / DAMPERS
010-215390-00 | 010-N048BA-00700 | 2022-11-03 | PMEPC2244257 |  | 0 | BUILDING PERMIT/PLAN REVIEW: ALTC2242010 RUN DRAIN, VENT & WATER PIPING TO NEW KITCHEN SINK LOCATION - AS PER PLANS SUITE #300 TEKSYSTEMS
010-215390-00 | 010-N048BA-00700 | 2023-02-06 | PMEPC2306335 |  | 0 | BUILDING PERMIT/PLAN REVIEW: ALTC2246931 WATER DRAIN AND VENT PIPING TO THREE (3) BREAKROOM SINKS AS PER SPECIFICATIONS AND PLANS
010-215390-00 | 010-N048BA-00700 | 2020-06-05 | FALRC2004931 |  | 0 | ALTER EXISTING FIRE ALARM SYSTEM FOR COOPERATIVE STRATEGIES ON THE 2ND FLOOR BY INSTALLING NEW AND RELOCATING EXISTING NOTIFICATION DEVICES FOR AN INTERIOR REMODEL. REFERENCE B.P. ALTC2004704 - (4) A/V DEVICES.
010-215390-00 | 010-N048BA-00700 | 2020-06-05 | FALRC2004931 |  | 0 | ALTER EXISTING FIRE ALARM SYSTEM FOR COOPERATIVE STRATEGIES ON THE 2ND FLOOR BY INSTALLING NEW AND RELOCATING EXISTING NOTIFICATION DEVICES FOR AN INTERIOR REMODEL. REFERENCE B.P. ALTC2004704 - (4) A/V DEVICES.
010-215390-00 | 010-N048BA-00700 | 2020-06-02 | FSUPC2004807 |  | 0 | 4675 LAKEHURST CT. 69 SPRINKLERS. REFERENCE BLDG. PERMIT #ALTC2003316. ALTERATION TO FIRE SPRINKLER SYSTEM FOR TENANT SPACE REMODEL ON FLOORS 1 & 2. INTERNATIONAL CENTER FOR CREATIVITY.
010-215390-00 | 010-N048BA-00700 | 2020-06-02 | FSUPC2004807 |  | 0 | 4675 LAKEHURST CT. 69 SPRINKLERS. REFERENCE BLDG. PERMIT #ALTC2003316. ALTERATION TO FIRE SPRINKLER SYSTEM FOR TENANT SPACE REMODEL ON FLOORS 1 & 2. INTERNATIONAL CENTER FOR CREATIVITY.
010-215390-00 | 010-N048BA-00700 | 2019-12-23 | GGBB1901782 |  | 0 | 4735 LAKEHURST CT UNIT S1 GC19-052 INSTALL AN ILLUMINATED DIRECTIONAL GROUND SIGN, NORTH ELEVATION, 5.25 SQ FT
010-215390-00 | 010-N048BA-00700 | 2019-12-23 | GGBB1901783 |  | 0 | 4735 LAKEHURST CT GC19-052 INSTALL AN ILLUMINATED DIRECTIONAL GROUND SIGN, NORTH ELEVATION, 5.25 SQ FT
010-215390-00 | 010-N048BA-00700 | 2019-12-23 | GGBB1901784 |  | 0 | 4725 LAKEHURST CT UNIT S2 GC19-052 INSTALL AN ILLUMINATED IDENTIFICATION GROUND SIGN, SOUTH ELEVATION, 5.25 SQ FT
010-215390-00 | 010-N048BA-00700 | 2019-12-23 | GGBB1901785 |  | 0 | 4600 LAKEHURST CT GC19-052 INSTALL AN ILLUMINATED IDENTIFICATION GROUND SIGN, EAST ELEVATION, 5.25 SQ FT
010-215390-00 | 010-N048BA-00700 | 2019-05-23 | EMEPC1909763 |  | 0 | LAKEHURST INNOVATION CAMPUS PARKING LOT LIGHTING
010-215390-00 | 010-N048BA-00700 | 2019-07-10 | FALRC1906953 |  | 0 | ALTER EXISTING FIRE ALARM SYSTEM FOR OHIO EQUITIES BY ADDING ONE MONITOR MODULE FOR THE NEW FIRE SPRINKLER WATER SUPPLY SHUT OFF VALVE IN HOT BOX LOCATED TO THE NORTH WEST OF BUILDING. STAND ALONE PERMIT. SECTION 901.7 OF THE OHIO FIRE CODE REQUIRES THE
010-215390-00 | 010-N048BA-00700 | 2019-07-10 | FALRC1906953 |  | 0 | ALTER EXISTING FIRE ALARM SYSTEM FOR OHIO EQUITIES BY ADDING ONE MONITOR MODULE FOR THE NEW FIRE SPRINKLER WATER SUPPLY SHUT OFF VALVE IN HOT BOX LOCATED TO THE NORTH WEST OF BUILDING. STAND ALONE PERMIT. SECTION 901.7 OF THE OHIO FIRE CODE REQUIRES THE
010-215390-00 | 010-N048BA-00700 | 2019-08-07 | PRKLC1908102 |  | 2000000 | ADDITIONAL DRIVES AND PARKING TO AN EXISTING PARKING LOT. LAYOUT APPROVED ON SITE COMPLIANCE 18345-248. ONLY FINAL INSPECTION IS NEEDED. SATISFIES SRTN1900829 WHICH CITED THE NEED FOR A PARKING PERMIT. COMPLETION OF THE WORK DESCRIBED ON THIS PERMIT,
010-215390-00 | 010-N048BA-00700 | 2019-08-16 | GGBB1901134 |  | 0 | 15.46 SQ. FT. ILLUMINATED GROUND SIGN THE INNOVATION CAMPUS AT LAKEHURST
010-215390-00 | 010-N048BA-00700 | 2019-08-16 | GGBB1901135 |  | 0 | 15.46 SQ. FT. ILLUMINATED GROUND SIGN THE INNOVATION CAMPUS AT LAKEHURST
010-215390-00 | 010-N048BA-00700 | 2020-01-01 |  |  |  | SPL_NWP_VD
010-215390-00 | 010-N048BA-00700 | 2019-12-23 | GGBB1901786 |  | 0 | 6028 EMERALD PKWY GC19-052 INSTALL AN ILLUMINATED DIRECTIONAL GROUND SIGN, SOUTH ELEVATION, 5.25 SQ FT
010-215390-00 | 010-N048BA-00700 | 2019-12-23 | GGBB1901787 |  | 0 | 6060 EMERALD PKWY GC19-052 INSTALL AN ILLUMINATED IDENTIFICATION GROUND SIGN, WEST ELEVATION, 5.25 SQ FT
010-215390-00 | 010-N048BA-00700 | 2019-12-23 | GGBB1901788 |  | 0 | 4725 LAKEHURST CT UNIT S1 GC19-052 INSTALL AN ILLUMINATED IDENTIFICATION GROUND SIGN, NORTH ELEVATION, 5.25 SQ FT
010-215390-00 | 010-N048BA-00700 | 2019-12-23 | GGBB1901789 |  | 0 | 4675 LAKEHURST CT UNIT S2 GC19-052 INSTALL AN ILLUMINATED IDENTIFICATION GROUND SIGN, SOUTH ELEVATION, 5.25 SQ FT
010-215390-00 | 010-N048BA-00700 | 2019-12-23 | GGBB1901790 |  | 0 | 4675 LAKEHURST CT S1 GC19-052 INSTALL AN ILLUMINATED IDENTIFICATION GROUND SIGN, NORTH ELEVATION, 5.25 SQ ST
010-215390-00 | 010-N048BA-00700 | 2020-05-05 | MMEPC2008451 |  | 0 | BUILDING PERMIT/PLAN REVIEW: ALTC2003316 RELOCATE AIR DEVICES LICENSE NUMBER: H00074 ¦ SCOPE ITEM: DUCTWORK / DAMPERS
010-215390-00 | 010-N048BA-00700 | 2020-06-18 | MMEPC2011891 |  | 0 | BUILDING PERMIT/PLAN REVIEW: ALTC2004704 COOP STRATEGIES MISC DUCT & DEVICES; CA202358-LT LICENSE NUMBER: H00140 ¦ SCOPE ITEM: DUCTWORK / DAMPERS
010-215390-00 | 010-N048BA-00700 | 2020-08-10 | MMEPC2016234 |  | 0 | BUILDING PERMIT/PLAN REVIEW: ALTC2003316 RELOCATE AIR DEVICES LICENSE NUMBER: H00074 ¦ SCOPE ITEM: DUCTWORK / DAMPERS
010-215390-00 | 010-N048BA-00700 | 2020-05-05 | PMEPC2008464 |  | 0 | BUILDING PERMIT/PLAN REVIEW: ALTC2003316 RE LOCATE BREAKROOM SINK
010-215390-00 | 010-N048BA-00700 | 2020-04-15 | ALTC2003316 |  | 450000 | 4675 LAKEHURST COURT, COLUMBUS, OH 43016 INTERIOR ALTERATION FOR HIGH EDU PLAN APPROVAL: {REFERENCE PLRE2004884: REVISED LOCATION OF ROOM 105 WEST PARTITION. REMOVAL OF INTERIOR WINDOWS BETWEEN ROOMS 106, 107 & 108. ADDING INSTANTANEOUS WATER HEATER
010-215390-00 | 010-N048BA-00700 | 2020-05-28 | ALTC2004704 |  | 50000 | 4675 LAKEHURST COURT, COLUMBUS, OH 43016 MINOR INTERIOR RENOVATION. SELECTIVE DEMOLITION OF NON-LOAD BEARING PARTITION WALLS AND ASSOCIATED HVAC AND ELECTRICAL COMPONENTS. NEW PARTITION WALLS AND RELOCATING LIGHTING AND HVAC DEVICES. PLAN APPROVAL:
010-215390-00 | 010-N048BA-00700 | 2020-01-28 | EMEPC2002065 |  | 0 | BUILDING PERMIT/PLAN REVIEW: PLEX1911967 ONE 100AMP 3 PHASE SERVICE FOR NEW CAR CHARGER INSTALLATION AND ONE TRANSFORMER AND SERVICE FOR NEW CAR CHARGER INSTALLATION.
010-215390-00 | 010-N048BA-00700 | 2020-05-05 | EMEPC2008476 |  | 0 | BUILDING PERMIT/PLAN REVIEW: ALTC2003316 THE INTERNATIONAL CENTER FOR CREATIVITY, ADULT EDUCATION, RENOVATION INVOLVES AREAS LOCATED AT 1ST AND 2ND FLOORS. SELECTIVE DEMOLITION. FLOOR PLANS ARE BEING REARRANGED AND EXTEND TO OFFICE SPACES, OPEN OFFICES,
010-215390-00 | 010-N048BA-00700 | 2020-06-17 | EMEPC2011801 |  | 0 | BUILDING PERMIT/PLAN REVIEW: ALTC2004704 ELECTRICAL ALTERATIONS PER APPROVED PRINTS
010-215390-00 | 010-N048BA-00700 | 2020-05-18 | FALRC2004364 |  | 0 | ALTER EXISTING FIRE ALARM SYSTEM FOR OHIO EQUITIES ON 1ST AND 2ND FLOOR BY RELOCATING AND ADDING DEVICES PER PLANS FOR A INTERIOR REMODEL. REFERENCE B.P. ALTC2003316 - (7) A/V DEVICES, (1) MANUAL PULL STATION.
010-215390-00 | 010-N048BA-00700 | 2020-05-18 | FALRC2004364 |  | 0 | ALTER EXISTING FIRE ALARM SYSTEM FOR OHIO EQUITIES ON 1ST AND 2ND FLOOR BY RELOCATING AND ADDING DEVICES PER PLANS FOR A INTERIOR REMODEL. REFERENCE B.P. ALTC2003316 - (7) A/V DEVICES, (1) MANUAL PULL STATION.
010-215390-00 | 010-N048BA-00700 | 2023-12-11 | PMEPC2351247 |  | 0 | BUILDING PERMIT/PLAN REVIEW: ALTC2350599 INSTALL DRAIN, VENT, AND WATER PIPING FOR KITCHEN SINK AS PER APPROVED PLANS
010-215390-00 | 010-N048BA-00700 | 2023-12-20 | MMEPC2352475 |  | 0 | BUILDING PERMIT/PLAN REVIEW: ALTC2350599 SUITE A: MODIFY DUCT & DEVICES; CA232815-LT LICENSE NUMBER: H00140 ¦ SCOPE ITEM: DUCTWORK / DAMPERS
010-215390-00 | 010-N048BA-00700 | 2023-12-11 | FSUPC2351308 |  | 0 | 4725 LAKEHURST CT, SUITE A REFERENCE BUILDING PERMIT #ALTC2350599 ALTERATION TO EXISTING FIRE SPRINKLER SYSTEM TO ADD AND RELOCATE 8 SPRINKLERS FOR OFFICE RENOVATION.
010-215390-00 | 010-N048BA-00700 | 2023-12-05 | ALTC2350599 |  | 300000 | PLAN APPROVAL: FINAL REVIEWED FOR COMPLIANCE UNDER: 2017 OBC AND ICC A117.1-2009 WITH MODIFICATIONS IN OBC 1112.0. WORK REQUIRING SEPARATE APPLICATIONS: FIRE ALARM, FIRE SUPPRESSION WORK REQUIRING SEPARATE TRADE PERMITS: MECHANICAL / ELECTRICAL /
010-215390-00 | 010-N048BA-00700 | 2023-12-11 | EMEPC2351215 |  | 0 | BUILDING PERMIT/PLAN REVIEW: ALTC2350599 PROVIDE AND INSTALL FIXTURES, LIGHTING CONTROLS AND RECEPTACLES PER PRINT.
010-215390-00 | 010-N048BA-00700 | 2023-12-11 | FSUPC2351307 |  | 0 | 4725 LAKEHURST CT REFERENCE BUILDING PERMIT #ALTC2350599 ALTERATION TO EXISTING FIRE SPRINKLER SYSTEM TO ADD AND RELOCATE 4 SPRINKLERS WITHIN SUITE B ON FIRST FLOOR.
010-215391-00 | 010-N048BA-00400 | 2024-06-25 | ACS2426082 |  | 0 | PLAN REVIEW/BUILDING ORDER: FALRC2425377 ADVANCED CONSTRUCTION START FOR FIRE ALARM WORK ASSOCIATED WITH SCHOOL BUILDING THAT INCLUDES PULL STATIONS AND AV DEVICES. APPLICANT PROCEEDS AT OWN RISK. WORK PERMITTED TO PROCEED TO POINT OF 1ST INSPECTION. RE
010-215391-00 | 010-N048BA-00400 | 2024-07-01 | FSUPC2427056 |  | 0 | 4650 LAKEHURST CT, 1ST FLOOR REFERENCE BUILDING PERMIT #ALTC2409398 ALTERATION TO EXISTING FIRE SPRINKLER SYSTEM TO ADD AND RELOCATE 112 SPRINKLERS FOR NEW WALL AND CEILING LAYOUT. DUBLIN CLASSICAL ACADEMY
010-215391-00 | 010-N048BA-00400 | 2024-05-31 | EMEPC2422314 |  | 0 | BUILDING PERMIT/PLAN REVIEW: ALTC2409398 TENANT IMPROVEMENTS
010-215391-00 | 010-N048BA-00400 | 2024-10-01 | FSUPC2439786 |  | 0 | 4650 LAKEHURST CT 22 SPRINKLERS STAND ALONE PERMIT (SPRINKLER DEFICIENCIES CORRECTED, UNSPRINKLERED ROOMS ETC.) ALTERATION TO EXISTING FIRE SPRINKLER SYSTEM TO PROVIDE SPRINKLER COVERAGE IN UNSPRINKLERED ROOMS, REMOVE HALON, PRE-ACTIONS SYSTEM AND PROV
010-215391-00 | 010-N048BA-00400 | 2024-06-14 | PMEPC2424621 |  | 0 | BUILDING PERMIT/PLAN REVIEW: ALTC2409422 ALL PLUMBING WORK ASSOCIATED WITH BUILDING PERMIT #ALTC2409422.
010-215391-00 | 010-N048BA-00400 | 2024-06-14 | PMEPC2424619 |  | 0 | BUILDING PERMIT/PLAN REVIEW: ALTC2409398 ALL PLUMBING WORK ASSOCIATED WITH BUILDING PERMIT #ALTC2409398.
010-215391-00 | 010-N048BA-00400 | 2024-06-12 | MMEPC2424015 |  | 0 | BUILDING PERMIT/PLAN REVIEW: ALTC2409422 ALL HVAC WORK ASSOCIATED WITH BUILDING PERMIT #ALTC2409422. LICENSE NUMBER: H01030 ¦ SCOPE ITEM: DUCTWORK / DAMPERS
010-215391-00 | 010-N048BA-00400 | 2024-06-12 | MMEPC2424013 |  | 0 | BUILDING PERMIT/PLAN REVIEW: ALTC2409398 ALL HVAC WORK ASSOCIATED WITH BUILDING PERMIT #ALTC2409398. LICENSE NUMBER: H01030 ¦ SCOPE ITEM: DUCTWORK / DAMPERS
010-215391-00 | 010-N048BA-00400 | 2024-05-31 | EMEPC2422322 |  | 0 | BUILDING PERMIT/PLAN REVIEW: ALTC2409422 TENANT IMPROVEMENTS
010-215391-00 | 010-N048BA-00400 | 2024-06-24 | ACS2425936 |  | 0 | ADVANCED CONSTRUCTION START FOR NEW SCHOOL. WORK PERMITTED INCLUDES INSTALLATION OF FIRE SUPPRESSION PIPING & SPRINKLERS IN ALTERED AREA ONLY. APPLICANT PROCEEDS AT OWN RISK. WORK PERMITTED TO PROCEED TO POINT OF FIRST INSPECTION. REFERENCE FIRE SUPP
010-215391-00 | 010-N048BA-00400 | 2024-08-01 | MMEPC2430564 |  | 0 | NULL LICENSE NUMBER: SHW00182
010-215391-00 | 010-N048BA-00400 | 2024-07-01 | ACS2427187 |  | 0 | ADVANCED CONSTRUCTION START FOR NEW SCHOOL. WORK PERMITTED INCLUDES INSTALLATION OF FIRE SUPPRESSION PIPING & SPRINKLERS IN ALTERED AREA ONLY. APPLICANT PROCEEDS AT OWN RISK. WORK PERMITTED TO PROCEED TO POINT OF FIRST INSPECTION. REFERENCE FIRE SUPP
010-215399-00 | 010-T000JAA-00100 | 2022-09-15 | PMEPM2237321 |  | 0 | BUILDING PERMIT/PLAN REVIEW: ALTM2202477 INSTALL NEW BATHTUB
010-215400-00 | 010-T000JAA-00200 | 2024-02-08 | EMEPM2406512 |  | 0 | Building Permit/Plan Review: Altm2341207 Kitchen and 2 bathroom remodel
010-215400-00 | 010-T000JAA-00200 | 2024-02-19 | PMEPM2407724 |  | 0 | Building Permit/Plan Review: ALTM2341207 Remove old water lines and install new copper water lines for two bathrooms, install new fixtures in bathrooms and new kitchen sink faucet install
010-215404-00 | 010-T000JAA-00600 | 2021-07-12 | MMLSM2126578 |  | 0 | Replacement of a Single Furnace, A/C and/or Heat Pump UNIT 202 License Number: H00588
010-215407-00 | 010-T000JAA-00900 | 2019-05-30 | MMLSM1910322 |  | 0 | MLS SCOPE: REPLACEMENT OF A SINGLE FURNACE, A/C AND/OR HEAT PUMP LICENSE NUMBER: H00589 ¦ SCOPE ITEM: FURNACES / AIR HANDLERS / RTUS
010-215408-00 | 010-T000JAA-01000 | 2019-12-27 | PMLSM1926834 |  | 0 | MLS SCOPE: WATER HEATER REPLACEMENT
010-215409-00 | 010-T000JAA-01100 | 2023-06-29 | MMLSR2327170 |  | 0 | MLS Scope: Replacement of a Single Furnace License Number: H00056 ¦ Scope Item: furnaces / air handlers / RTUs
010-215410-00 | 010-T000JAA-01200 | 2019-07-31 | PMLSR1915176 |  | 0 | MLS SCOPE: WATER HEATER REPLACEMENT
010-215411-00 | 010-T000JAA-01300 | 2022-03-08 | MMEPC2210004 |  | 0 | REPLACE (2) AIR HANDLERS W/ ELECTRIC HEAT & (2) AC UNITS (ON ROOF); BOTH SYSTEMS CONDITION THE HALLWAY. CA222196 LICENSE NUMBER: H00140 ¦ SCOPE ITEM: AIR CONDITIONING (INCLUDING CONDENSERS, EVAPORATORS, COMPRESSORS)
010-215413-00 | 010-T000JAA-01500 | 2020-12-15 | PMEPM2026019 |  | 0 | REMOVE ALL POLYBUTYLENE (PB) PIPES IN CONDOS UNITS 301 AND 302 REPLACE W/PEX
010-215414-00 | 010-T000JAA-01600 | 2019-08-09 | MMLSR1915936 |  | 0 | null MLS Scope: Replacement of a Single A/C Unit or Heat Pump License Number: H00330 ¦ Scope Item: air conditioning (including condensers, evaporators, compressors)
010-215416-00 | 010-T000JAA-01800 | 2024-11-11 | MMEPM2444759 |  | 0 | replace existing furnace and ac unit with new like for like. License Number: H01263 ¦ Scope Item: furnaces / air handlers / RTUs
010-215419-00 | 010-T000JAA-02100 | 2022-04-08 | MMLSM2214630 |  | 0 | MLS SCOPE: REPLACEMENT OF A SINGLE FURNACE, A/C AND/OR HEAT PUMP LICENSE NUMBER: H00140 ¦ SCOPE ITEM: FURNACES / AIR HANDLERS / RTUS
010-215419-00 | 010-T000JAA-02100 | 2020-08-10 | MMLSM2016162 |  | 0 | MLS SCOPE: REPLACEMENT OF A SINGLE FURNACE, A/C AND/OR HEAT PUMP LICENSE NUMBER: H00140 ¦ SCOPE ITEM: FURNACES / AIR HANDLERS / RTUS
010-215425-00 | 010-N122BBA-02000 | 2020-07-08 | PMLSC2013495 |  | 0 | MLS SCOPE: BACKFLOW PREVENTER NEW OR REPLACEMENT
010-215425-00 | 010-N122BBA-02000 | 2019-07-05 | GGBB1900902 |  | 0 | FACE REPLACEMENT IN EXISTING PYLON SIGN DESIGNATED #7C DIRECTIONAL
010-215425-00 | 010-N122BBA-02000 | 2019-11-11 | MMEPC1923184 |  | 0 | REPLACE MUA UNIT WITH EXACT REPLACEMENT LICENSE NUMBER: H00354 ¦ SCOPE ITEM: FURNACES / AIR HANDLERS / RTUS
010-215425-00 | 010-N122BBA-02000 | 2019-10-01 | MMEPC1919933 |  | 0 | REPLACE THE CONDENSING UNIT ON A WALK IN COOLER WITH AN EXACT REPLACEMENT LIKE FOR LIKE LICENSE NUMBER: R00122 ¦ SCOPE ITEM: EVAPORATORS, LIQUID RECEIVERS, CONDENSERS, COMPRESSORS FOR PRODUCT REFRIGERATION
010-215425-00 | 010-N122BBA-02000 | 2019-08-19 | MMEPC1916585 |  | 0 | BUILDING PERMIT/PLAN REVIEW: ALTC1904467 REPLACE CONDENSING UNIT WITH EXACT REPLACEMENT FOR 2 SANDWICH STATIONS LICENSE NUMBER: R00122 ¦ SCOPE ITEM: EVAPORATORS, LIQUID RECEIVERS, CONDENSERS, COMPRESSORS FOR PRODUCT REFRIGERATION
010-215425-00 | 010-N122BBA-02000 | 2019-08-14 | MMEPC1916262 |  | 0 | BUILDING PERMIT/PLAN REVIEW: ALTC1904467 REPLACE EXISITNG DIFUSSERS WITH NEW ONES USING AN EXISTING FLEX RUNS IN THE DINING ROOM AND KITCHEN LICENSE NUMBER: H00913
010-215425-00 | 010-N122BBA-02000 | 2019-08-14 | MMEPC1916262 |  | 0 | BUILDING PERMIT/PLAN REVIEW: ALTC1904467 REPLACE EXISITNG DIFUSSERS WITH NEW ONES USING AN EXISTING FLEX RUNS IN THE DINING ROOM AND KITCHEN LICENSE NUMBER: H00913
010-215425-00 | 010-N122BBA-02000 | 2019-07-05 | GGBB1900896 |  | 0 | FACE REPLACEMENT IN EXISTING PYLON SIGN DESIGNATED #1
010-215425-00 | 010-N122BBA-02000 | 2019-07-05 | GGBB1900900 |  | 0 | 7A FACE REPLACEMENT IN EXISTING PYLON SIGN DESIGNATED #7A DIRECTIONAL
010-215425-00 | 010-N122BBA-02000 | 2019-07-05 | GGBB1900901 |  | 0 | FACE REPLACEMENT IN EXISTING PYLON SIGN DESIGNATED #7B DIRECTIONAL
010-215425-00 | 010-N122BBA-02000 | 2019-08-14 | PMEPC1916318 |  | 0 | BUILDING PERMIT/PLAN REVIEW: ALTC1904467 INSTALL PLUMBING PER PLAN
010-215425-00 | 010-N122BBA-02000 | 2019-07-05 | GGBB1900903 |  | 0 | FACE REPLACEMENT IN EXISTING PYLON SIGN DESIGNATED #7D DIRECTIONAL
010-215425-00 | 010-N122BBA-02000 | 2019-07-05 | GGBB1900904 |  | 0 | FACE REPLACEMENT IN EXISTING PYLON SIGN DESIGNATED #7E DIRECTIONAL
010-215425-00 | 010-N122BBA-02000 | 2019-05-21 | MMEPC1909578 |  | 0 | REPLACE RTU UNIT WITH EXACT REPLACEMENT LICENSE NUMBER: H00354 ¦ SCOPE ITEM: FURNACES / AIR HANDLERS / RTUS
010-215425-00 | 010-N122BBA-02000 | 2019-07-30 | EMEPC1914987 |  | 0 | BUILDING PERMIT/PLAN REVIEW: ALTC1904467 REPLACE DINNING RM AND KITCHEN LIGHTING
010-215425-00 | 010-N122BBA-02000 | 2019-07-05 | GBLW1900897 |  | 0 | NEW WALL SIGN DESIGNATED #2A
010-215425-00 | 010-N122BBA-02000 | 2019-07-05 | GBLW1900898 |  | 0 | NEW WALL SIGN DESIGNATED #2B
010-215425-00 | 010-N122BBA-02000 | 2019-07-05 | GBLW1900899 |  | 0 | NEW WALL SIGN DESIGNATED #2D
010-215426-00 | 010-N122BBA-01900 | 2024-05-23 | PMLSC2421126 |  | 0 | MLS SCOPE: WATER HEATER REPLACEMENT
010-215427-00 | 010-N122BBA-01800 | 2021-06-16 | FSUPC2122820 |  | 0 | 4041 Hamilton Square blvd Standalone Permit (Repair) Alteration to existing fire sprinkler system to replace 142 feet of attic piping including 24 sprinklers within Holiday Inn Attic.
010-215427-00 | 010-N122BBA-01800 | 2021-06-16 | FSUPC2122820 |  | 0 | 4041 Hamilton Square blvd Standalone Permit (Repair) Alteration to existing fire sprinkler system to replace 142 feet of attic piping including 24 sprinklers within Holiday Inn Attic.
010-215431-00 | 010-N122BBA-01500 | 2019-01-01 |  |  |  | SPL/NWP/VD
010-215431-00 | 010-N122BBA-01500 | 2019-01-01 |  |  |  | SPL_NWP_VD
010-215431-00 | 010-N122BBA-01500 | 2019-02-04 | GBLW1900155 |  | 0 | INSTALL NEW LED LIT SIGN CABINET ON NEW STOREFRONT - GRAPHIC ARE (32.25 SQ FT) - NORTH ELEVATION - ILLUMINATED INTERNALLY
010-215431-00 | 010-N122BBA-01500 | 2019-02-04 | GBLW1900156 |  | 0 | INSTALL NEW LED LIT SIGN CABINET ON NEW STOREFRONT - GRAPHIC ARE (32.25 SQ FT) - NORTH ELEVATION - ILLUMINATED INTERNALLY
010-215431-00 | 010-N122BBA-01500 | 2019-02-04 | GBLW1900157 |  | 0 | INSTALL NEW LED LIT SIGN CABINET ON NEW STOREFRONT - GRAPHIC ARE (32.25 SQ FT) - NORTH ELEVATION - ILLUMINATED INTERNALLY
010-215431-00 | 010-N122BBA-01500 | 2019-02-04 | GBLW1900158 |  | 0 | INSTALL NEW LED LIT SIGN CABINET ON NEW STOREFRONT - GRAPHIC ARE (32.25 SQ FT) - NORTH ELEVATION - ILLUMINATED INTERNALLY
010-215431-00 | 010-N122BBA-01500 | 2019-02-04 | GBLW1900159 |  | 0 | INSTALL NEW LED LIT SIGN CABINET ON NEW STOREFRONT - GRAPHIC ARE (32.25 SQ FT) - NORTH ELEVATION - ILLUMINATED INTERNALLY
010-215431-00 | 010-N122BBA-01500 | 2019-02-04 | GBLW1900160 |  | 0 | INSTALL NEW LED LIT SIGN CABINET ON NEW STOREFRONT - GRAPHIC ARE (32.25 SQ FT) - NORTH ELEVATION - ILLUMINATED INTERNALLY
010-215431-00 | 010-N122BBA-01500 | 2019-02-04 | GBLW1900161 |  | 0 | INSTALL NEW LED LIT SIGN CABINET ON NEW STOREFRONT - GRAPHIC ARE (32.25 SQ FT) - NORTH ELEVATION - ILLUMINATED INTERNALLY
010-215431-00 | 010-N122BBA-01500 | 2019-02-04 | GBLW1900162 |  | 0 | INSTALL NEW LED LIT SIGN CABINET ON NEW STOREFRONT - GRAPHIC ARE (32.25 SQ FT) - NORTH ELEVATION - ILLUMINATED INTERNALLY
010-215431-00 | 010-N122BBA-01500 | 2019-02-04 | GBLW1900163 |  | 0 | INSTALL NEW LED LIT SIGN CABINET ON NEW STOREFRONT - GRAPHIC ARE (32.25 SQ FT) - NORTH ELEVATION - ILLUMINATED INTERNALLY
010-215431-00 | 010-N122BBA-01500 | 2019-02-04 | GBLW1900164 |  | 0 | INSTALL NEW LED LIT SIGN CABINET ON NEW STOREFRONT - GRAPHIC ARE (32.25 SQ FT) - NORTH ELEVATION - ILLUMINATED INTERNALLY
010-215431-00 | 010-N122BBA-01500 | 2019-02-19 | GBLW1900228 |  | 0 | 85 SF NON ILLUMINATED WALL SIGN. AWESOME POSSUM STORAGE, SOUTH ELEVATION.
010-215431-00 | 010-N122BBA-01500 | 2019-02-19 | GBLW1900229 |  | 0 | 112.6 SF NON ILLUMINATED WALL SIGN. AWESOME POSSUM STORAGE. SOUTH ELEVATION.
010-215431-00 | 010-N122BBA-01500 | 2019-01-04 | MMEPC1900264 |  | 0 | BUILDING PERMIT/PLAN REVIEW: NEWC1801817 NEW CONSTRUCTION HVAC LICENSE NUMBER: H00047 ¦ SCOPE ITEM: VENTILATION SYSTEMS
010-215431-00 | 010-N122BBA-01500 | 2019-03-20 |  |  |  | RECK FOR COMPL OF 1SBR
010-215431-00 | 010-N122BBA-01500 | 2019-09-05 | GBLW1901236 |  | 0 | FACE CHANGE IN EXISTING INTERNALLY ILLUMINATED SIGN INNOVATIVE TECHNOLOGY SUPPORT NORTH ELEV
010-215431-00 | 010-N122BBA-01500 | 2019-10-07 | GBLW1901404 |  | 0 | FACE CHANGE IN EXISTING WALL SIGN HALF OF SIGN IS FOR 2 TENANTS 32.25 SQ FT OF 65.36 SQ FT
010-215431-00 | 010-N122BBA-01500 | 2020-08-04 | GBLW2000797 |  | 0 | 32.25 SF WALL SIGN FACE REPLACEMENT. SNOW VANGUARD GROUP. NORTH ELEVATION.
010-215431-00 | 010-N122BBA-01500 | 2023-08-23 | EMEPC2336006 |  | 0 | BUILDING PERMIT/PLAN REVIEW: NEWC2241943 INSTALL 12 EXTERIOR LIGHTS
010-215431-00 | 010-N122BBA-01500 | 2023-08-23 | EMEPC2336008 |  | 0 | BUILDING PERMIT/PLAN REVIEW: NEWC2241589 INSTALL 12 EXTERIOR LIGHTS.
010-215432-00 | 010-N122BBA-01000 | 2024-05-20 | EMEPC2420563 |  | 0 | BUILDING PERMIT/PLAN REVIEW: ALTC2348874 PROVIDE AND INSTALL LIGHT FIXTURES, LIGHTING CONTROLS AND RECEPTACLES PER PRINT
010-215432-00 | 010-N122BBA-01000 | 2024-07-11 | MMEPC2428622 |  | 0 | BUILDING PERMIT/PLAN REVIEW: ALTC2348874 REPLACE EXISTING COOLING TOWER LICENSE NUMBER: SHW00037 ¦ SCOPE ITEM: COOLING TOWERS
010-215432-00 | 010-N122BBA-01000 | 2024-05-21 | MMEPC2420648 |  | 0 | BUILDING PERMIT/PLAN REVIEW: ALTC2348874 RELOCATION OF EXISTING SUPPLY DUCTWORK AND AIR DEVICES TO ACCOMMODATE NEW FLOOR PLAN OF TENANT IMPROVEMENT. DOES NOT INCLUDE RELOCATION OF WATER SOURCE HEAT PUMPS (WSHP). QTY (4) NEW SUPPLY AIR DIFFUSERS FOR NE
010-215432-00 | 010-N122BBA-01000 | 2024-05-15 | PMEPC2419805 |  | 0 | BUILDING PERMIT/PLAN REVIEW: ALTC2348874 PLUMBING WORK FOR TENANT REMODEL
010-215435-00 | 010-N122BBA-01100 | 2019-07-15 | EMLSM1913664 |  | 0 | MLS SCOPE: TEMPORARY/FREESTANDING SERVICE (UP TO 200 AMPS DURING CONSTRUCTION)
010-215435-00 | 010-N122BBA-01100 | 2019-08-23 | FNDTM1908714 |  | 280874 | 4405-4417 DUCK POND CT. PLAN APPROVAL: APPROVED REVIEWED FOR COMPLIANCE UNDER: ALTERNATIVE COMPLIANCE OBC SECTION 310.1 AND 2013 RCO WORK NOT INCLUDED IN THIS APPROVAL: MECHANICAL AND ELECTRICAL USE/OCCUPANCY GROUP: R-3(RESIDENTIAL) CONSTRUCTION
010-215435-00 | 010-N122BBA-01100 | 2020-04-28 | PMEPM2008073 |  | 0 | BUILDING PERMIT/PLAN REVIEW: NEWM1903346 INSTALL COMPLETE DRAIN, WASTE AND VENT PIPING, INSTALL COMPLETE DOMESTIC WATER SYSTEM, INSTALL PLUMBING FIXTURES AND HOT WATER HEATERS. PROVIDE ALL WORK FOR A COMPLETE PLUMBING SYSTEM.
010-215435-00 | 010-N122BBA-01100 | 2020-04-28 | PMEPM2008072 |  | 0 | BUILDING PERMIT/PLAN REVIEW: NEWM1903344 INSTALL COMPLETE DRAIN, WASTE AND VENT PIPING, INSTALL COMPLETE DOMESTIC WATER SYSTEM, INSTALL PLUMBING FIXTURES AND HOT WATER HEATERS. PROVIDE ALL WORK FOR A COMPLETE PLUMBING SYSTEM.
010-215435-00 | 010-N122BBA-01100 | 2020-02-10 | PMEPM2003025 |  | 0 | BUILDING PERMIT/PLAN REVIEW: FNDTM1908714 INSTALL COMPLETE DRAIN, WASTE AND VENT PIPING, INSTALL COMPLETE DOMESTIC WATER SYSTEM, INSTALL PLUMBING FIXTURES AND HOT WATER HEATERS. PROVIDE ALL WORK FOR A COMPLETE PLUMBING SYSTEM.
010-215435-00 | 010-N122BBA-01100 | 2020-02-10 | PMEPM2003023 |  | 0 | BUILDING PERMIT/PLAN REVIEW: FNDTM1908717 INSTALL COMPLETE DRAIN, WASTE AND VENT PIPING, INSTALL COMPLETE DOMESTIC WATER SYSTEM, INSTALL PLUMBING FIXTURES AND HOT WATER HEATERS. PROVIDE ALL WORK FOR A COMPLETE PLUMBING SYSTEM.
010-215435-00 | 010-N122BBA-01100 | 2020-05-18 | MMEPM2009340 |  | 0 | BUILDING PERMIT/PLAN REVIEW: NEWM1903346 SWAN POINTE - BUILDING 2. LICENSE NUMBER: H00765 ¦ SCOPE ITEM: AIR CONDITIONING (INCLUDING CONDENSERS, EVAPORATORS, COMPRESSORS) LICENSE NUMBER: H00765 ¦ SCOPE ITEM: FURNACES / AIR HANDLERS / RTUS
010-215435-00 | 010-N122BBA-01100 | 2020-04-23 | MMEPM2007823 |  | 0 | BUILDING PERMIT/PLAN REVIEW: NEWM1903363 SWAN POINTE- BUILDING 12. LICENSE NUMBER: H00765 ¦ SCOPE ITEM: AIR CONDITIONING (INCLUDING CONDENSERS, EVAPORATORS, COMPRESSORS) LICENSE NUMBER: H00765 ¦ SCOPE ITEM: FURNACES / AIR HANDLERS / RTUS
010-215435-00 | 010-N122BBA-01100 | 2020-04-21 | MMEPM2007664 |  | 0 | BUILDING PERMIT/PLAN REVIEW: NEWM1903344 SWAN POINTE - BUILDING 1. LICENSE NUMBER: H00765 ¦ SCOPE ITEM: AIR CONDITIONING (INCLUDING CONDENSERS, EVAPORATORS, COMPRESSORS) LICENSE NUMBER: H00765 ¦ SCOPE ITEM: FURNACES / AIR HANDLERS / RTUS
010-215435-00 | 010-N122BBA-01100 | 2020-04-10 | MMEPM2007073 |  | 0 | BUILDING PERMIT/PLAN REVIEW: NEWM1903346 GAS PIPING FOR EACH UNIT: ONE (1) FURNACE AND ONE (1) WATER HEATER PER UNIT. LICENSE NUMBER: H00059 ¦ SCOPE ITEM: FUEL GAS OR LP GAS
010-215435-00 | 010-N122BBA-01100 | 2020-04-10 | MMEPM2007072 |  | 0 | BUILDING PERMIT/PLAN REVIEW: NEWM1903344 GAS PIPING FOR EACH UNIT: ONE (1) FURNACE AND ONE (1) WATER HEATER PER UNIT. LICENSE NUMBER: H00059 ¦ SCOPE ITEM: FUEL GAS OR LP GAS
010-215435-00 | 010-N122BBA-01100 | 2020-04-10 | MMEPM2007062 |  | 0 | BUILDING PERMIT/PLAN REVIEW: NEWM1903363 GAS PIPING FOR EACH UNIT: ONE (1) FURNACE AND ONE (1) WATER HEATER PER UNIT. LICENSE NUMBER: H00059 ¦ SCOPE ITEM: FUEL GAS OR LP GAS
010-215435-00 | 010-N122BBA-01100 | 2020-03-24 | MMEPM2006152 |  | 0 | BUILDING PERMIT/PLAN REVIEW: NEWM1903361 SWAN POINTE - BUILDING 11. LICENSE NUMBER: H00765 ¦ SCOPE ITEM: AIR CONDITIONING (INCLUDING CONDENSERS, EVAPORATORS, COMPRESSORS) LICENSE NUMBER: H00765 ¦ SCOPE ITEM: FURNACES / AIR HANDLERS / RTUS
010-215435-00 | 010-N122BBA-01100 | 2020-03-19 | MMEPM2005886 |  | 0 | BUILDING PERMIT/PLAN REVIEW: NEWM1903359 SWAN POINTE - BUILDING 10. LICENSE NUMBER: H00765 ¦ SCOPE ITEM: FURNACES / AIR HANDLERS / RTUS LICENSE NUMBER: H00765 ¦ SCOPE ITEM: AIR CONDITIONING (INCLUDING CONDENSERS, EVAPORATORS, COMPRESSORS)
010-215435-00 | 010-N122BBA-01100 | 2020-03-16 | MMEPM2005595 |  | 0 | BUILDING PERMIT/PLAN REVIEW: NEWM1903356 SWAN POINTE - BUILDING 9. LICENSE NUMBER: H00765 ¦ SCOPE ITEM: AIR CONDITIONING (INCLUDING CONDENSERS, EVAPORATORS, COMPRESSORS) LICENSE NUMBER: H00765 ¦ SCOPE ITEM: FURNACES / AIR HANDLERS / RTUS
010-215435-00 | 010-N122BBA-01100 | 2020-02-28 | MMEPM2004433 |  | 0 | BUILDING PERMIT/PLAN REVIEW: NEWM1903361 GAS PIPING FOR EACH UNIT: ONE (1) FURNACE AND ONE (1) WATER HEATER PER UNIT. LICENSE NUMBER: H00059 ¦ SCOPE ITEM: FUEL GAS OR LP GAS
010-215435-00 | 010-N122BBA-01100 | 2020-02-28 | MMEPM2004432 |  | 0 | BUILDING PERMIT/PLAN REVIEW: NEWM1903359 GAS PIPING FOR EACH UNIT: ONE (1) FURNACE AND ONE (1) WATER HEATER PER UNIT. LICENSE NUMBER: H00059 ¦ SCOPE ITEM: FUEL GAS OR LP GAS
010-215435-00 | 010-N122BBA-01100 | 2019-08-23 | FNDTM1908717 |  | 280874 | 4389-4401 DUCK POND CT. PLAN APPROVAL: APPROVED REVIEWED FOR COMPLIANCE UNDER: ALTERNATIVE COMPLIANCE OBC SECTION 310.1 AND 2013 RCO WORK NOT INCLUDED IN THIS APPROVAL: MECHANICAL AND ELECTRICAL USE/OCCUPANCY GROUP: R-3(RESIDENTIAL) CONSTRUCTION
010-215435-00 | 010-N122BBA-01100 | 2019-11-04 | PMEPM1922623 |  | 0 | BUILDING PERMIT/PLAN REVIEW: NEWM1903361 INSTALL COMPLETE DRAIN, WASTE AND VENT PIPING, INSTALL COMPLETE DOMESTIC WATER SYSTEM, INSTALL PLUMBING FIXTURES AND HOT WATER HEATERS. PROVIDE ALL WORK FOR A COMPLETE PLUMBING SYSTEMS.
010-215435-00 | 010-N122BBA-01100 | 2019-11-04 | PMEPM1922625 |  | 0 | BUILDING PERMIT/PLAN REVIEW: NEWM1903363 INSTALL COMPLETE DRAIN, WASTE AND VENT PIPING, INSTALL COMPLETE DOMESTIC WATER SYSTEM, INSTALL PLUMBING FIXTURES AND HOT WATER HEATERS. PROVIDE ALL WORK FOR A COMPLETE PLUMBING SYSTEM.
010-215435-00 | 010-N122BBA-01100 | 2019-11-04 | PMEPM1922630 |  | 0 | BUILDING PERMIT/PLAN REVIEW: NEWM1903364 INSTALL COMPLETE DRAIN, WASTE AND VENT PIPING, INSTALL COMPLETE DOMESTIC WATER SYSTEM, INSTALL PLUMBING FIXTURES AND HOT WATER HEATERS. PROVIDE ALL WORK FOR A COMPLETE PLUMBING SYSTEM.
010-215435-00 | 010-N122BBA-01100 | 2019-11-04 | PMEPM1922634 |  | 0 | BUILDING PERMIT/PLAN REVIEW: NEWM1903366 INSTALL COMPLETE DRAIN, WASTE AND VENT PIPING, INSTALL COMPLETE DOMESTIC WATER SYSTEM, INSTALL PLUMBING FIXTURES AND HOT WATER HEATERS. PROVIDE ALL WORK FOR A COMPLETE PLUMBING SYSTEM.
010-215435-00 | 010-N122BBA-01100 | 2019-11-13 | PMEPM1923430 |  | 0 | BUILDING PERMIT/PLAN REVIEW: NEWM1903356 INSTALL COMPLETE DRAIN, WASTE AND VENT PIPING, INSTALL COMPLETE DOMESTIC WATER SYSTEM, INSTALL PLUMBING FIXTURES AND HOT WATER HEATERS. PROVIDE ALL WORK FOR A COMPLETE PLUMBING SYSTEM.
010-215435-00 | 010-N122BBA-01100 | 2019-11-13 | PMEPM1923431 |  | 0 | BUILDING PERMIT/PLAN REVIEW: NEWM1903359 INSTALL COMPLETE DRAIN, WASTE AND VENT PIPING, INSTALL COMPLETE DOMESTIC WATER SYSTEM, INSTALL PLUMBING FIXTURES AND HOT WATER HEATERS. PROVIDE ALL WORK FOR A COMPLETE PLUMBING SYSTEM.
010-215435-00 | 010-N122BBA-01100 | 2020-01-01 |  |  |  | SPL_NWP_VD
010-215435-00 | 010-N122BBA-01100 | 2020-04-01 | EMEPM2006532 |  | 0 | BUILDING PERMIT/PLAN REVIEW: NEWM1903356 ELECTRICAL WIRING FOR 4-FAMILY CONDO. SWAN LAKE APTS BUILDING 9
010-215435-00 | 010-N122BBA-01100 | 2020-04-01 | EMEPM2006533 |  | 0 | BUILDING PERMIT/PLAN REVIEW: NEWM1903359 ELECTRICAL WIRING FOR 4-FAMILY CONDO. SWAN LAKE APTS BUILDING 10
010-215435-00 | 010-N122BBA-01100 | 2020-04-07 | EMEPM2006880 |  | 0 | BUILDING PERMIT/PLAN REVIEW: NEWM1903453 MAIL KIOSK SWAN LAKE APTS
010-215435-00 | 010-N122BBA-01100 | 2020-04-07 | EMEPM2006881 |  | 0 | BUILDING PERMIT/PLAN REVIEW: NEWM1903361 ELECTRICAL WIRING FOR 4-FAMILY CONDO. SWAN LAKE APTS BUILDING 11
010-215435-00 | 010-N122BBA-01100 | 2020-04-13 | EMEPM2007179 |  | 0 | FREE STANDING SERVICE FOR HOT BOX AT SWAN LAKE APTS
010-215435-00 | 010-N122BBA-01100 | 2020-04-16 | EMEPM2007403 |  | 0 | BUILDING PERMIT/PLAN REVIEW: NEWM1903364 ELECTRICAL WIRING FOR 4-FAMILY CONDO. SWAN LAKE APTS BUILDING 13
010-215435-00 | 010-N122BBA-01100 | 2020-04-21 | EMEPM2007623 |  | 0 | BUILDING PERMIT/PLAN REVIEW: NEWM1903366 ELECTRICAL WIRING FOR 4-FAMILY CONDO. SWAN LAKE APTS BUILDING 14
010-215435-00 | 010-N122BBA-01100 | 2020-05-01 | EMEPM2008269 |  | 0 | BUILDING PERMIT/PLAN REVIEW: NEWM1903344 ELECTRICAL WIRING FOR 4-FAMILY CONDO. SWAN LAKE APTS BUILDING 1
010-215435-00 | 010-N122BBA-01100 | 2020-05-04 | EMEPM2008388 |  | 0 | BUILDING PERMIT/PLAN REVIEW: NEWM1903363 ELECTRICAL WIRING FOR 4-FAMILY CONDO. SWAN LAKE APTS BUILDING 12
010-215435-00 | 010-N122BBA-01100 | 2020-05-27 | EMEPM2009829 |  | 0 | BUILDING PERMIT/PLAN REVIEW: NEWM1903346 ELECTRICAL WIRING FOR 4-FAMILY CONDO. SWAN LAKE APTS BUILDING 2
010-215435-00 | 010-N122BBA-01100 | 2020-04-09 | EMLSC2006970 |  | 0 | MLS SCOPE: TEMPORARY/FREESTANDING SERVICE (UP TO 200 AMPS DURING CONSTRUCTION)
010-215435-00 | 010-N122BBA-01100 | 2020-08-17 | GGBB2000860 |  | 0 | INSTALL DOUBLE SIDED SANDBLASTED SIGN SUSPENDED FROM A CUSTOM BUILT ALUMINUM SIGN SUPPORT STRUCTURE. POWDER COATED WHITE. SIGN MOUNTED IN A CUSTOMER BUILT RAISED GARDEN BED, BRICK MASONRY
010-215435-00 | 010-N122BBA-01100 | 2020-01-23 | MMEPM2001699 |  | 0 | BUILDING PERMIT/PLAN REVIEW: NEWM1903366 SWAN POINTE - BUILDING 14 LICENSE NUMBER: H00765 ¦ SCOPE ITEM: AIR CONDITIONING (INCLUDING CONDENSERS, EVAPORATORS, COMPRESSORS) LICENSE NUMBER: H00765 ¦ SCOPE ITEM: FURNACES / AIR HANDLERS / RTUS
010-215435-00 | 010-N122BBA-01100 | 2020-02-07 | MMEPM2002903 |  | 0 | BUILDING PERMIT/PLAN REVIEW: NEWM1903364 GAS PIPING FOR EACH UNIT: (1) FURNACE AND (1) WATER HEATER PER UNIT. LICENSE NUMBER: H00059 ¦ SCOPE ITEM: FUEL GAS OR LP GAS
010-215435-00 | 010-N122BBA-01100 | 2020-02-07 | MMEPM2002904 |  | 0 | BUILDING PERMIT/PLAN REVIEW: NEWM1903366 GAS PIPING FOR EACH UNIT: (1) FURNACE AND (1) WATER HEATER PER UNIT. LICENSE NUMBER: H00059 ¦ SCOPE ITEM: FUEL GAS OR LP GAS
010-215435-00 | 010-N122BBA-01100 | 2020-02-18 | MMEPM2003582 |  | 0 | BUILDING PERMIT/PLAN REVIEW: NEWM1903364 SWAN POINTE - BUILDING 13. LICENSE NUMBER: H00765 ¦ SCOPE ITEM: AIR CONDITIONING (INCLUDING CONDENSERS, EVAPORATORS, COMPRESSORS) LICENSE NUMBER: H00765 ¦ SCOPE ITEM: FURNACES / AIR HANDLERS / RTUS
010-215435-00 | 010-N122BBA-01100 | 2020-02-28 | MMEPM2004430 |  | 0 | BUILDING PERMIT/PLAN REVIEW: NEWM1903356 GAS PIPING FOR EACH UNIT: ONE (1) FURNACE AND ONE (1) WATER HEATER PER UNIT. LICENSE NUMBER: H00059 ¦ SCOPE ITEM: FUEL GAS OR LP GAS
010-215437-00 | 010-N122BBA-01200 | 2020-01-07 | FALRC2000170 |  | 0 | ALTER EXISTING FIRE ALARM SYSTEM FOR CASTLE BY INSTALLING NEW CELLULAR DIALER TO EXISTING FACP. MINOR REPAIR REPLACE PERMIT.
010-215437-00 | 010-N122BBA-01200 | 2020-01-07 | FALRC2000170 |  | 0 | ALTER EXISTING FIRE ALARM SYSTEM FOR CASTLE BY INSTALLING NEW CELLULAR DIALER TO EXISTING FACP. MINOR REPAIR REPLACE PERMIT.
010-215437-00 | 010-N122BBA-01200 | 2023-06-29 | EMEPC2327022 |  | 0 | INSTALL NEW 120/240 150AMP SERVICE. New tenant disconnect Available fault current required at time of inspection
010-215491-00 | 010-C048-05101 | 2020-10-05 | MMEPR2020538 |  | 0 | BUILDING PERMIT/PLAN REVIEW: NEWR2000752 INSTALL NEW DUCTWORK, EXHAUST FAN, FURNACE, A/C, COIL AND FURNACE. LICENSE NUMBER: H00714 ¦ SCOPE ITEM: AIR CONDITIONING (INCLUDING CONDENSERS, EVAPORATORS, COMPRESSORS)
010-215491-00 | 010-C048-05101 | 2020-01-23 | NEWR2000752 |  | 75000 | PLAN APPROVAL: FINAL REVIEWED FOR COMPLIANCE UNDER: 2019 RESIDENTIAL CODE OF OHIO USE/OCCUPANCY GROUP: 1, 2, 3 FAMILY DWELLING CONSTRUCTION TYPE: V-B DESCRIPTION OF WORK: BUILD A 2 STORY FRAMED, 1 FAMILY CARRIAGE HOUSE ON FULL SLAB, 2 CAR ATTACH
010-215491-00 | 010-C048-05101 | 2020-08-31 | MMEPR2017964 |  | 0 | BUILDING PERMIT/PLAN REVIEW: ADDR1913303 INSTALL NEW DUCTWORK, DRYER VENT, EXHAUST FANS, FURNACE, A/C & COIL. LICENSE NUMBER: H00714 ¦ SCOPE ITEM: AIR CONDITIONING (INCLUDING CONDENSERS, EVAPORATORS, COMPRESSORS)
010-215491-00 | 010-C048-05101 | 2020-05-19 | EMEPR2009440 |  | 0 | BUILDING PERMIT/PLAN REVIEW: ADDR1913303 WIRE STRUCTURE PER APPROVED PLANS AND INSTALL TEMP POWER FOR CONSTRUCTION
010-215491-00 | 010-C048-05101 | 2020-10-20 | MMEPR2021887 |  | 0 | BUILDING PERMIT/PLAN REVIEW: ADDR1913303 GAS TO FURNACE, HOT WATER TANK AND RANGE. LICENSE NUMBER: P00631 ¦ SCOPE ITEM: FUEL GAS OR LP GAS
010-215491-00 | 010-C048-05101 | 2020-09-24 | PMEPR2019817 |  | 0 | BUILDING PERMIT/PLAN REVIEW: ADDR1913303 2.5 BATH REMODEL
010-215491-00 | 010-C048-05101 | 2020-10-28 | EMEPR2022586 |  | 0 | BUILDING PERMIT/PLAN REVIEW: NEWR2000752 ADD ELECTRIC PER PLAN
010-215491-00 | 010-C048-05101 | 2020-10-20 | PMEPR2021885 |  | 0 | BUILDING PERMIT/PLAN REVIEW: NEWR2000752 ONE BATH, LAUNDRY AND KITCHEN
010-215523-00 | 010-H050A-00500 | 2019-10-15 | MMLSR1921042 |  | 0 | MLS SCOPE: REPLACEMENT OF A SINGLE FURNACE LICENSE NUMBER: H00150 ¦ SCOPE ITEM: FURNACES / AIR HANDLERS / RTUS
010-215525-00 | 010-H050A-00300 | 2020-07-27 | MMLSR2014985 |  | 0 | MLS SCOPE: REPLACEMENT OF A SINGLE A/C UNIT OR HEAT PUMP LICENSE NUMBER: H00150 ¦ SCOPE ITEM: AIR CONDITIONING (INCLUDING CONDENSERS, EVAPORATORS, COMPRESSORS)
010-215526-00 | 010-H050A-00200 | 2020-06-11 | MMLSR2011190 |  | 0 | MLS SCOPE: REPLACEMENT OF A SINGLE FURNACE, A/C AND/OR HEAT PUMP LICENSE NUMBER: H00140 ¦ SCOPE ITEM: FURNACES / AIR HANDLERS / RTUS
010-215528-00 | 010-J014-16301 | 2021-07-22 | MMLSR2128446 |  | 0 | MLS Scope: Replacement of a Single A/C Unit or Heat Pump License Number: H00846 ¦ Scope Item: furnaces / air handlers / RTUs
010-215528-00 | 010-J014-16301 | 2020-01-30 | MMLSR2002251 |  | 0 | MLS SCOPE: REPLACEMENT OF A SINGLE FURNACE LICENSE NUMBER: H00434 ¦ SCOPE ITEM: FURNACES / AIR HANDLERS / RTUS
010-216019-00 | 010-T052C-05800 | 2022-10-04 | MMLSM2239727 |  | 0 | MLS SCOPE: REPLACEMENT OF A SINGLE FURNACE, A/C AND/OR HEAT PUMP LICENSE NUMBER: H00150 ¦ SCOPE ITEM: FURNACES / AIR HANDLERS / RTUS
010-216062-00 | 010-N134E-16004 | 2022-01-23 | PMLSR2204351 |  | 0 | MLS SCOPE: WATER HEATER REPLACEMENT
010-216154-00 | 010-H072-01701 | 2023-03-29 | EMEPR2313314 |  | 0 | REROUTE EXITING OVER HEAD SERVICE TO UNDERGROUND SERVICE, REUSE EXISTING 200A. PANEL. REWORK GROUNDING AS NEEDED.
010-216154-00 | 010-H072-01701 | 2023-07-10 | ALTR2328347 |  | 20000 | DETACHED GARAGE PLAN APPROVAL: FINAL REVIEWED FOR COMPLIANCE UNDER: 2019 RESIDENTIAL CODE OF OHIO USE/OCCUPANCY GROUP: 1, 2, 3 FAMILY DWELLING CONSTRUCTION TYPE: V-B DESCRIPTION OF WORK: ALTER A 1 STORY FRAMED, 1 FAMILY DWELLING BY BUILDING A
010-216154-00 | 010-H072-01701 | 2019-01-01 |  | REVI
010-216154-00 | 010-H072-01701 | 2022-01-01 |  |  |  | SPL/NWP/VD
010-216154-00 | 010-H072-01701 | 2024-04-20 | EMEPR2416209 |  | 0 | BUILDING PERMIT/PLAN REVIEW: ALTR2328347 MOVE MAIN SERVICE FROM HOUSE TO GARAGE (UG FEEDER TO HOUSE INSPECTED ON PRIOR PERMIT). WIRE GARAGE.
010-216154-00 | 010-H072-01701 | 2024-04-20 | EMEPR2416209 |  | 0 | BUILDING PERMIT/PLAN REVIEW: ALTR2328347 MOVE MAIN SERVICE FROM HOUSE TO GARAGE (UG FEEDER TO HOUSE INSPECTED ON PRIOR PERMIT). WIRE GARAGE.
010-216154-00 | 010-H072-01701 | 2024-03-08 |  |  | 20000 | DET GAR
010-216394-00 | 010-O003D-00101 | 2022-09-23 | EMEPC2238289 |  | 0 | BUILDING PERMIT/PLAN REVIEW: PLEX2233639 INSTALLING NEW PANEL AND TRANSFORMER, (5) EV CHARGERS AND 12 CORD REELS
010-216454-00 | 010-O032A-04200 | 2021-03-24 | ROOFC2110352 |  | 140371 | BUILDING PERMIT TO TEAR OFF EXISTING ROOF TO DECK. ADD R-25 INSULATION AND .050 DUROLAST MEMBRANE. (UPPER 2 ROOFS ONLY)(NO WORK ON LOWER ROOF)(NO WORK ON LOWER ROOF) INSULATION AND FINAL STRUCTURAL INSPECTIONS WILL BE REQUIRED TO COMPLETE THIS PERMIT.
010-216456-00 | 010-O058A-03800 | 2023-08-25 |  |  |  | OWNER STATES HOME HAS FOUR BEDROOMS, THREE FULL BATHS , & 900 SF FIN BASEMENT AREA. ADJUST DATA
010-216481-00 | 010-O041E-04000 | 2019-01-01 |  | REVI
010-216485-00 | 010-O039D-01902 | 2021-03-04 | MMEPC2107742 |  | 0 | REPLACING HVAC RTU WITH EXACT REPLACEMENT License Number: H00354 ¦ Scope Item: furnaces / air handlers / RTUs
010-216485-00 | 010-O039D-01902 | 2022-01-11 | MMEPC2203013 |  | 0 | REPLACEMENT OF ONE (1) PACKAGED RTU - LIKE FOR LIKE REPLACEMENT - RECONNECT TO EXISTING UTILITIES. LICENSE NUMBER: H00312 ¦ SCOPE ITEM: FURNACES / AIR HANDLERS / RTUS
010-216489-00 | 010-N048BB-01300 | 2022-02-25 | MMEPC2208583 |  | 0 | BUILDING PERMIT/PLAN REVIEW: ALTC2150762 RELOCATE THERMOSTAT WIRES, ADDING 2 RETURN REGISTERS, MOVING ONE SUPPLY REGISTER, RELOCATE 2 SUPPLY REGISTER ONE FOR THE BATHROOM AND THE SECOND FOR THE MOP ROOM. CHANGING BATHROOM/ MOP ROOM EXHAUST FAN FROM 50 C
010-216489-00 | 010-N048BB-01300 | 2020-08-20 | GGBB2000871 |  | 0 | TEMPORARY GROUND MOUNTED 32 SQ FT SIGN, SINGLE FACING, 8 FT IN HEIGHTCOLDWELL BANKER AVAILABLE
010-216489-00 | 010-N048BB-01300 | 2022-02-23 | PMEPC2208597 |  | 0 | BUILDING PERMIT/PLAN REVIEW: ALTC2150762 ADD BOTTLE FILLER WITH DRAIN AND WATER SUPPLY OFF EXISTING PLUMBING SYSTEM
010-216489-00 | 010-N048BB-01300 | 2022-02-21 | EMEPC2208024 |  | 0 | BUILDING PERMIT/PLAN REVIEW: ALTC2150762 INSTALL (24) 2X4 LAY-IN, (2) EXIT, (6) EMERGENCY, & (2) EGRESS LIGHT FIXTURES. INSTALL (19) WALL/CEILING RECEPTACLES, (5) WALL SWITCHES, & (1) 120V HWT CIRCUIT INSTALL ASSOCIATED CIRCUITS & WIRING TO SERVE ITEMS
010-216489-00 | 010-N048BB-01300 | 2023-08-22 | MMEPC2335679 |  | 0 | Replacement of HVAC like for like License Number: H00417 ¦ Scope Item: air conditioning (including condensers, evaporators, compressors)
010-216490-00 | 010-N048BB-01400 | 2021-04-01 | MMEPC2115318 |  | 0 | BUILDING PERMIT/PLAN REVIEW: NEWC2001592 INSTALLATION OF THREE RTUS AND DUCTWORK. INSTALLATION FOUR TYPE I HOODS AND DUCTWORK (INCLUDING DUCTWORK ON ROOF)WITH FIREWRAP INSULATION. INSTALL THREE ROOFTOP EXHAUST FANS. INSTALL AIR DEVICES AND HVAC CONTROLS
010-216490-00 | 010-N048BB-01400 | 2021-06-11 | FSUPC2122117 |  | 0 | 6115 PARKCENTER CIR REFERENCE BUILDING PERMIT #NEWC2001592 INSTALL TWO UL300 WET CHEMICAL SUPPRESSIONS SYSTEMS WITHIN NEW KITCHEN HOODS.
010-216490-00 | 010-N048BB-01400 | 2021-03-09 | PMEPC2108290 |  | 0 | BUILDING PERMIT/PLAN REVIEW: NEWC2001592 1. EXCAVATE TRENCH FOR UNDERGROUND PLUMBING AND GRANILUAR FILL. 2. SPOILS MOVED FROM PAD TO AREA ON SITE, SPOILS HAULED OFF SITE BY OTHERS. 3. FURNISH AND INSTALL PVC SANITARY DRAIN, PVC GREASE DRAIN AND PVC VENT
010-216490-00 | 010-N048BB-01400 | 2021-07-07 | MMEPC2126063 |  | 0 | BUILDING PERMIT/PLAN REVIEW: NEWC2001592 WALK IN COOLER/FREEZER LICENSE NUMBER: R00066
010-216490-00 | 010-N048BB-01400 | 2021-06-09 | MMEPC2121674 |  | 0 | BUILDING PERMIT/PLAN REVIEW: NEWC2001592 FURNISH & INSTALL GAS PIPING PER PRINT LICENSE NUMBER: P00683 ¦ SCOPE ITEM: FUEL GAS OR LP GAS LICENSE NUMBER: P00683 ¦ SCOPE ITEM: FUEL GAS OR LP GAS
010-216490-00 | 010-N048BB-01400 | 2021-03-09 | EMEPC2108275 |  | 0 | BUILDING PERMIT/PLAN REVIEW: NEWC2001592 ELECTRICAL INSTALL PER NEWC2001592
010-216490-00 | 010-N048BB-01400 | 2021-06-01 | FALRC2120342 |  | 0 | INSTALL NEW SPRINKLER MONITORING ONLY SYSTEM FOR NEW CHICK FIL-A. SYSTEM TO SUPERVISE SPRINKLER MONITORING SYSTEM, DUCT DETECTORS, AND KITCHEN HOOD SUPPRESSION SYSTEM. REFERENCE B.P. NEWC2001592 - (2) A/V DEVICES, (1) MANUAL PULL STATION, (1) SMOKE/HEAT
010-216490-00 | 010-N048BB-01400 | 2021-06-01 | FALRC2120342 |  | 0 | INSTALL NEW SPRINKLER MONITORING ONLY SYSTEM FOR NEW CHICK FIL-A. SYSTEM TO SUPERVISE SPRINKLER MONITORING SYSTEM, DUCT DETECTORS, AND KITCHEN HOOD SUPPRESSION SYSTEM. REFERENCE B.P. NEWC2001592 - (2) A/V DEVICES, (1) MANUAL PULL STATION, (1) SMOKE/HEAT
010-216490-00 | 010-N048BB-01400 | 2021-06-11 | FSUPC2122117 |  | 0 | 6115 PARKCENTER CIR REFERENCE BUILDING PERMIT #NEWC2001592 INSTALL TWO UL300 WET CHEMICAL SUPPRESSIONS SYSTEMS WITHIN NEW KITCHEN HOODS.
010-216490-00 | 010-N048BB-01400 | 2021-09-13 | MMEPC2136030 |  | 0 | BUILDING PERMIT/PLAN REVIEW: NEWC2001592 INSTALL 3 NEW ICE MACHINES WITH REMOTE CONDENSING UNITS LICENSE NUMBER: R00132 ¦ SCOPE ITEM: ICE MACHINES
010-216490-00 | 010-N048BB-01400 | 2021-08-12 | FSUPC2131762 |  | 0 | 6115 PARKCENTER DRIVE, 94 SPRINKLERS REFERENCE BUILDING PERMIT #NEWC2001592 INSTALL NFPA 13 SPRINKLER SYSTEM WITHIN 1 STORY RESTAURANT BUILDING FOR CHIC-FIL-A. SPRINKLER SYSTEM: NFPA 13 HAZARD CLASS: OH-I, AND LIGHT STANDPIPE SYSTEM: NONE DEMAND
010-216490-00 | 010-N048BB-01400 | 2021-08-12 | FSUPC2131762 |  | 0 | 6115 PARKCENTER DRIVE, 94 SPRINKLERS REFERENCE BUILDING PERMIT #NEWC2001592 INSTALL NFPA 13 SPRINKLER SYSTEM WITHIN 1 STORY RESTAURANT BUILDING FOR CHIC-FIL-A. SPRINKLER SYSTEM: NFPA 13 HAZARD CLASS: OH-I, AND LIGHT STANDPIPE SYSTEM: NONE DEMAND
010-216490-00 | 010-N048BB-01400 | 2021-02-22 | DEMO2106207 |  | 21000 | DEMO OF COMMERCIAL STRUCTURE
010-216490-00 | 010-N048BB-01400 | 2021-04-01 | MMEPC2115318 |  | 0 | BUILDING PERMIT/PLAN REVIEW: NEWC2001592 INSTALLATION OF THREE RTUS AND DUCTWORK. INSTALLATION FOUR TYPE I HOODS AND DUCTWORK (INCLUDING DUCTWORK ON ROOF)WITH FIREWRAP INSULATION. INSTALL THREE ROOFTOP EXHAUST FANS. INSTALL AIR DEVICES AND HVAC CONTROLS
010-216492-00 | 010-N048BB-01600 | 2020-12-14 | FALRC2011759 |  | 0 | Alter existing fire alarm system for House of Japan by replacing 8 heat detectors. Stand Alone permit. Section 901.7 of the Ohio fire code requires the fire code official to be notified of any impairment of the fire protection system(s) and the building
010-216492-00 | 010-N048BB-01600 | 2020-12-14 | FALRC2011759 |  | 0 | Alter existing fire alarm system for House of Japan by replacing 8 heat detectors. Stand Alone permit. Section 901.7 of the Ohio fire code requires the fire code official to be notified of any impairment of the fire protection system(s) and the building
010-216492-00 | 010-N048BB-01600 | 2022-04-20 | MMEPC2216241 |  | 0 | REPLACEMENT ON ONE EXISTING 10-TON RTU UNIT. LICENSE NUMBER: H00425 ¦ SCOPE ITEM: FURNACES / AIR HANDLERS / RTUS
010-216492-00 | 010-N048BB-01600 | 2024-06-13 | MMEPC2424264 |  | 0 | REPLACE 20-TON ROOF TOP UNIT WITH A NEW 20-TON ROOF TOP UNIT LICENSE NUMBER: H00425 ¦ SCOPE ITEM: FURNACES / AIR HANDLERS / RTUS
010-216492-00 | 010-N048BB-01600 | 2024-06-13 | MMEPC2424264 |  | 0 | REPLACE 20-TON ROOF TOP UNIT WITH A NEW 20-TON ROOF TOP UNIT LICENSE NUMBER: H00425 ¦ SCOPE ITEM: FURNACES / AIR HANDLERS / RTUS
010-216493-00 | 010-N048BB-01700 | 2021-06-02 | ALTC2120487 |  | 15000 | PLAN APPROVAL: Final REVIEWED FOR COMPLIANCE UNDER: 2017 OBC and ICC A117.1-2009 with modifications in OBC 1112.0. WORK NOT INCLUDED IN THIS APPROVAL: Electrical, Plumbing, Mechanical USE/OCCUPANCY GROUP: U (Utility) CONSTRUCTION TYPE: II-B DESC
010-216493-00 | 010-N048BB-01700 | 2022-05-06 | PMEPC2218502 |  | 0 | BUILDING PERMIT/PLAN REVIEW: ALTC2141664 KITCHEN REMODEL. UPGRADING/CHANGING FIXTURES.
010-216493-00 | 010-N048BB-01700 | 2022-04-01 | EMEPC2213750 |  | 0 | BUILDING PERMIT/PLAN REVIEW: ALTC2141664 REMODEL RENTAL UNITS COMMON AREAS AND KITCHEN AT HOTEL
010-216493-00 | 010-N048BB-01700 | 2020-02-06 | FALRC2001290 |  | 0 | ALTER EXISTING FIRE ALARM SYSTEM BY REPLACING EXISTING FIRE ALARM CONTROL PANEL WITH A NEW ONE. STAND ALONE PERMIT. FIELD VERIFY SMOKE DETECTOR ABOVE PANEL PER OBC 907.4.1. SECTION 901.7 OF THE OHIO FIRE CODE REQUIRES THE FIRE CODE OFFICIAL TO BE NOTIFIE
010-216493-00 | 010-N048BB-01700 | 2020-01-09 | ALTC2000238 |  | 15000 | PLAN APPROVAL: FINAL REVIEWED FOR COMPLIANCE UNDER: 2017 OBC AND ICC A117.1-2009 WITH MODIFICATIONS IN OBC 1112.0. WORK NOT INCLUDED IN THIS APPROVAL: ELECTRICAL, PLUMBING, MECHANICAL USE/OCCUPANCY GROUP: U (UTILITY) CONSTRUCTION TYPE: II-B DESC
010-216493-00 | 010-N048BB-01700 | 2022-09-29 | MMEPC2239182 |  | 0 | BUILDING PERMIT/PLAN REVIEW: ALTC2141664 ASSEMBLE PACKAGE COOLER UNIT & SET IN PLACE PER PLANS LICENSE NUMBER: H00230
010-216493-00 | 010-N048BB-01700 | 2020-02-06 | FALRC2001290 |  | 0 | ALTER EXISTING FIRE ALARM SYSTEM BY REPLACING EXISTING FIRE ALARM CONTROL PANEL WITH A NEW ONE. STAND ALONE PERMIT. FIELD VERIFY SMOKE DETECTOR ABOVE PANEL PER OBC 907.4.1. SECTION 901.7 OF THE OHIO FIRE CODE REQUIRES THE FIRE CODE OFFICIAL TO BE NOTIFIE
010-216493-00 | 010-N048BB-01700 | 2022-06-20 | MMEPC2224912 |  | 0 | BUILDING PERMIT/PLAN REVIEW: ALTC2141664 REWORK EXISTING HVAC DUCTWORK RELOCATING 3 TON CONDENSER ECT. LICENSE NUMBER: H00230 ¦ SCOPE ITEM: AIR CONDITIONING (INCLUDING CONDENSERS, EVAPORATORS, COMPRESSORS)
010-216495-00 | 010-M060BBB-00200 | 2022-12-08 | PMEPC2248742 |  | 0 | Fixture replacement in 2nd floor women's restroom - 2 lavatories sinks/faucets - 3 toilets floor mount tank type. Lavatories will comply with one of the referenced standards listed in OPC section 416.1 or 416.2. Faucets will comply with the applicable re
010-216495-00 | 010-M060BBB-00200 | 2020-09-21 | FSUPC2008941 |  | 0 | 1650 LAKE SHORE DR. 12 SPRINKLERS. ALTERATION TO PARTIAL FIRE SPRINKLER SYSTEM TO ADD SPRINKLERS TO 2ND FLOOR VACANT OFFICE SUITE. QUICK RESPONSE, LIGHT HAZARD, FROM EXISTING CORRIDOR MAIN. STAND ALONE PERMIT.
010-216495-00 | 010-M060BBB-00200 | 2020-09-21 | FSUPC2008941 |  | 0 | 1650 LAKE SHORE DR. 12 SPRINKLERS. ALTERATION TO PARTIAL FIRE SPRINKLER SYSTEM TO ADD SPRINKLERS TO 2ND FLOOR VACANT OFFICE SUITE. QUICK RESPONSE, LIGHT HAZARD, FROM EXISTING CORRIDOR MAIN. STAND ALONE PERMIT.
010-216495-00 | 010-M060BBB-00200 | 2021-04-20 | EMEPC2114083 |  | 0 | Building Permit/Plan Review: AlTC2011552 Rework space
010-216495-00 | 010-M060BBB-00200 | 2021-06-01 | MMEPC2120314 |  | 0 | Building Permit/Plan Review: ALTC2011552 Install 6 - 10 diffusers and 2 return air grilles License Number: H00137 ¦ Scope Item: furnaces / air handlers / RTUs
010-216495-00 | 010-M060BBB-00200 | 2022-02-15 | ROOFC2207372 |  | 197875 | BUILDING PERMIT TO REMOVE THE BALLAST FROM THE ROOF. KEEP THE BALLAST AROUND THE ENTIRE PARAMETER. CUT & SLICE THE EXISTING EPDM MEMBRANE FOR LAYOVER. INSTALL 1 LAYER OF 2 ISO & SUMP ROOF DRAINS WITH TAPERED ISO. INSTALL 45 MIL FIBERTITE KEE MEMBRANE. IN
010-216495-00 | 010-M060BBB-00200 | 2022-09-07 | EMEPC2236127 |  | 0 | BUILDING PERMIT/PLAN REVIEW: ALTC2230041 ADDED BREAKROOM OUTLETS
010-216495-00 | 010-M060BBB-00200 | 2022-08-09 | FALRC2232039 |  | 0 | ALTER EXISTING MANUAL AND AUTOMATIC FIRE ALARM SYSTEM WITH SPRINKLER SUPERVISION ON THE 3RD FLOOR OF 1650 LAKE SHORE OFFICE BUILDING BY RELOCATING TWO NOTIFICATION DEVICES FOR AN INTERIOR ALTERATION. NO DEVICES ADDED, NO CHANGE TO BATTERY CALCS, AND SEQU
010-216495-00 | 010-M060BBB-00200 | 2022-08-09 | FALRC2232039 |  | 0 | Alter existing manual and automatic fire alarm system with sprinkler supervision on the 3rd floor of 1650 Lake Shore Office Building by relocating two notification devices for an interior alteration. No devices added, no change to battery calcs, and sequ
010-216495-00 | 010-M060BBB-00200 | 2022-10-14 | FALRC2241398 |  | 0 | ALTER EXISTING MANUAL AND AUTOMATIC FIRE ALARM SYSTEM FOR OBLIC ON THE SECOND FLOOR BY INSTALLING NOTIFICATION DEVICE IN RESTROOM. REFERENCE B.P. ALTC2011552 - (1) A/V DEVICE.
010-216495-00 | 010-M060BBB-00200 | 2022-10-14 | FALRC2241398 |  | 0 | ALTER EXISTING MANUAL AND AUTOMATIC FIRE ALARM SYSTEM FOR OBLIC ON THE SECOND FLOOR BY INSTALLING NOTIFICATION DEVICE IN RESTROOM. REFERENCE B.P. ALTC2011552 - (1) A/V DEVICE.
010-216495-00 | 010-M060BBB-00200 | 2022-08-09 | FSUPC2232036 |  | 0 | 1650 LAKE SHORE DRIVE, 3RD FLOOR REFERENCE BUILDING PERMIT #ALTC2230041 ALTERATION TO EXISTING FIRE SPRINKLER SYSTEM TO ADD AND RELOCATE 5 SPRINKLERS FOR NEW OFFICE WALL LAYOUT.
010-216495-00 | 010-M060BBB-00200 | 2022-08-09 | FSUPC2232036 |  | 0 | 1650 LAKE SHORE DRIVE, 3RD FLOOR REFERENCE BUILDING PERMIT #ALTC2230041 ALTERATION TO EXISTING FIRE SPRINKLER SYSTEM TO ADD AND RELOCATE 5 SPRINKLERS FOR NEW OFFICE WALL LAYOUT.
010-216495-00 | 010-M060BBB-00200 | 2022-10-26 | MMEPC2243092 |  | 0 | BUILDING PERMIT/PLAN REVIEW: ALTC2011552 ADD (1) SUPPY RUN, (1) EXHAUST RUN TO WOMENS RESTROOM LICENSE NUMBER: H00137 ¦ SCOPE ITEM: EXHAUST SYSTEMS (HOODS, FANS, ETC)
010-216495-00 | 010-M060BBB-00200 | 2022-08-30 | PMEPC2235072 |  | 0 | BUILDING PERMIT/PLAN REVIEW: ALTC2230041 INSTALLING BREAKROOM SINK IN NEW LOCATION
010-216495-00 | 010-M060BBB-00200 | 2022-10-18 | PMEPC2241955 |  | 0 | BUILDING PERMIT/PLAN REVIEW: ALTC2011552 RUNNING PLUMBING FOR NEW 2ND FLOOR HANDICAPPED RESTROOM AS PER APPROVED PLANS
010-216495-00 | 010-M060BBB-00200 | 2019-04-29 | ALTC1903999 |  | 7500 | 1650 LAKE SHORE DRIVE, COLUMBUS, OH 43215 INTERIOR WALL DEMO WALL PATCH PAINT AND FLOORING. PLAN APPROVAL: FINAL REVIEWED FOR COMPLIANCE UNDER: 2017 OBC AND ICC A117.1-2009 WITH MODIFICATIONS IN OBC 1112.0. WORK NOT INCLUDED IN THIS APPROVAL: NO
010-216495-00 | 010-M060BBB-00200 | 2019-05-23 | ALTC1905077 |  | 77000 | 1650 LAKE SHORE DRIVE PLAN APPROVAL: CONDITIONAL (SEE PAGE 2) REVIEWED FOR COMPLIANCE UNDER: 2017 OBC AND ICC A117.1-2009 WITH MODIFICATIONS IN OBC 1112.0. WORK NOT INCLUDED IN THIS APPROVAL: FIRE ALARM, FIRE SUPPRESSION, PLUMBING USE/OCCUPANCY GR
010-216495-00 | 010-M060BBB-00200 | 2019-08-26 | EMEPC1917037 |  | 0 | BUILDING PERMIT/PLAN REVIEW: ALTC1905077 OUTLETS AND SWITCHES ADDED TO NEW WALLS
010-216495-00 | 010-M060BBB-00200 | 2019-08-26 | EMEPC1917041 |  | 0 | BUILDING PERMIT/PLAN REVIEW: ALTC1903999 MOVE (4) RECESS CANS ADD (4) OUTLETS
010-216495-00 | 010-M060BBB-00200 | 2019-09-06 | FALRC1909308 |  | 0 | ALTER EXISTING FIRE ALARM SYSTEM BY ADDING AND RELOCATING NOTIFICATION DEVICES FOR AN INTERIOR REMODEL. REFERENCE B.P. ALTC1905077 - (3) A/V DEVICES.
010-216495-00 | 010-M060BBB-00200 | 2019-09-06 | FALRC1909308 |  | 0 | ALTER EXISTING FIRE ALARM SYSTEM BY ADDING AND RELOCATING NOTIFICATION DEVICES FOR AN INTERIOR REMODEL. REFERENCE B.P. ALTC1905077 - (3) A/V DEVICES.
010-216495-00 | 010-M060BBB-00200 | 2019-09-06 | FSUPC1909307 |  | 0 | 1650 LAKE SHORE DR. SUITE 110 REFERENCE BUILDING PERMIT #ALTC1905077 ALTERATION TO EXISTING FIRE SPRINKLER SYSTEM TO ADD AND RELOCATE 4 SPRINKLERS PER PLAN FOR OFFICE.
010-216495-00 | 010-M060BBB-00200 | 2019-09-06 | FSUPC1909307 |  | 0 | 1650 LAKE SHORE DR. SUITE 110 REFERENCE BUILDING PERMIT #ALTC1905077 ALTERATION TO EXISTING FIRE SPRINKLER SYSTEM TO ADD AND RELOCATE 4 SPRINKLERS PER PLAN FOR OFFICE.
010-216495-00 | 010-M060BBB-00200 | 2019-09-18 | MMEPC1918911 |  | 0 | BUILDING PERMIT/PLAN REVIEW: ALTC1905077 MOVE 1 STAT, ADD 2 NEW SUPPLY AIR GRILLES, MOVE GRILLES FOR NEW WALLS, ADD 2 RETURN AIR GRILLES LICENSE NUMBER: H00137 ¦ SCOPE ITEM: DUCTWORK / DAMPERS
010-216495-00 | 010-M060BBB-00200 | 2019-12-19 | ACS1913568 |  | 0 | ADVANCED CONSTRUCTION START WITHIN THE INTERIOR ONLY IN AN EXISTING COMMERCIAL BUILDING. WORK INCLUDES REMOVAL OF NON-LOAD BEARING WALLS AND NON-FIRE RATED WALLS / CEILINGS ONLY. APPLICANT PROCEEDS AT OWN RISK. WORK PERMITTED TO PROCEED TO POINT OF 1ST
010-216495-00 | 010-M060BBB-00200 | 2020-02-21 | ALTC2001851 |  | 65000 | PLAN APPROVAL: CONDITIONAL: FIRE SUPPRESSION PLANS ARE REQUIRED TO BE FILED FOR REVIEW AND APPROVAL AS REQUIRED BY OBC SECTION 106.1.1.1. FIRE ALARM PLANS ARE REQUIRED TO BE FILED FOR REVIEW AND APPROVAL AS REQUIRED BY OBC SECTION 106.1.1.1.\ REVIE
010-216495-00 | 010-M060BBB-00200 | 2020-02-10 | EMEPC2003007 |  | 0 | ELECTRICAL PERMIT TO REPLACE AN EXISTING FIRE PUMP CONTROLLER ON AN EXISTING FIRE SUPPRESSION SYSTEM. NO DRAWINGS AND SPECS PROVIDED. ROUGH AND WITNESS TEST INSPECTIONS WILL BE REQUIRED TO COMPLETE THIS PERMIT.
010-216495-00 | 010-M060BBB-00200 | 2020-02-19 | EMEPC2003696 |  | 0 | BUILDING PERMIT/PLAN REVIEW: ALTC1913563 REWORK LIGHTS
010-216495-00 | 010-M060BBB-00200 | 2020-03-17 | EMEPC2005705 |  | 0 | BUILDING PERMIT/PLAN REVIEW: ALTC2001851 WIRE NEW WALL
010-216495-00 | 010-M060BBB-00200 | 2020-02-26 | MMEPC2004167 |  | 0 | BUILDING PERMIT/PLAN REVIEW: ALTC1913563 ADD TWO NEW SUPPLY AIR GRILLS AND 2 NEW RETURN AIR, MOVE THREE EXISTING THERMOSTATS LICENSE NUMBER: H00137 ¦ SCOPE ITEM: DUCTWORK / DAMPERS
010-216495-00 | 010-M060BBB-00200 | 2020-03-06 | MMEPC2004988 |  | 0 | BUILDING PERMIT/PLAN REVIEW: ALTC1913563 MOVE 5 SUPPLY GRILLS AND 3 RETURN AIR GRILLS AND THERMOSTATS AS NEEDED LICENSE NUMBER: H00137 ¦ SCOPE ITEM: DUCTWORK / DAMPERS
010-216495-00 | 010-M060BBB-00200 | 2020-03-19 | MMEPC2005872 |  | 0 | BUILDING PERMIT/PLAN REVIEW: ALTC2001851 ADD 1 RUN AND RETURN AIR GRILLE LICENSE NUMBER: H00137 ¦ SCOPE ITEM: DUCTWORK / DAMPERS
010-216495-00 | 010-M060BBB-00200 | 2020-03-30 | PMEPC2006446 |  | 0 | BUILDING PERMIT/PLAN REVIEW: ALTC2001851 REPLACING EXISTING SINK IN 2ND FLOOR BREAKROOM
010-216496-00 | 010-M060BBB-00100 | 2023-05-26 | EMEPC2322027 |  | 0 | Disconnect and reconnect of a fire pump controller for a 1 for 1 replacement.
010-216496-00 | 010-M060BBB-00100 | 2020-11-17 | ROOFC2011034 |  | 165218 | BUILDING PERMIT TO LAYOVER THE EXISTING ROOF MEMBRANE WITH A NEW MECHANICALLY FASTENED 45 MIL TPO ROOF MEMBRANE ROOFING SYSTEM AND SEPARATION BOARD ALONG WITH NEW PERIMETER AND PENETRATION FLASHINGS ON AN EXISTING COMMERCIAL BUILDING. PERMIT ALSO INCLUD
010-216496-00 | 010-M060BBB-00100 | 2020-11-18 | FALRC2011093 |  | 0 | ALTER EXISTING FIRE ALARM SYSTEM FOR OHIO STATE BAR ASSOCIATION BY INSTALLING RELAY FOR NEW MAG LOCK. EGRESS CONTROL DEVICE TO BE INSTALLED PER OBC 1010.1.9.9. SECTION 901.7 OF THE OHIO FIRE CODE REQUIRES THE FIRE CODE OFFICIAL TO BE NOTIFIED OF ANY IMPA
010-216496-00 | 010-M060BBB-00100 | 2020-11-18 | FALRC2011093 |  | 0 | ALTER EXISTING FIRE ALARM SYSTEM FOR OHIO STATE BAR ASSOCIATION BY INSTALLING RELAY FOR NEW MAG LOCK. EGRESS CONTROL DEVICE TO BE INSTALLED PER OBC 1010.1.9.9. SECTION 901.7 OF THE OHIO FIRE CODE REQUIRES THE FIRE CODE OFFICIAL TO BE NOTIFIED OF ANY IMPA
010-216496-00 | 010-M060BBB-00100 | 2024-08-06 | FALRC2431225 |  | 0 | ALTER EXISTING MANUAL FIRE ALARM SYSTEM FOR LUMPE, RABER, & EVANS BY INSTALLING NEW NOTIFICATION DEVICES FOR AN INTERIOR TENANT BUILD OUT. REFERENCE B.P. ALTC2429914 - (4) DEVICES.
010-216496-00 | 010-M060BBB-00100 | 2024-08-06 | FSUPC2431224 |  | 0 | 1700 LAKE SHORE, SUITE 300 REFERENCE BUILDING PERMIT #ALTC2429914 ALTERATION TO EXISTING FIRE SPRINKLER SYSTEM TO ADD AND RELOCATE 11 SPRINKLERS FOR OFFICE TENANT IN SUITE 300.
010-216496-00 | 010-M060BBB-00100 | 2024-08-06 | FSUPC2431224 |  | 0 | 1700 LAKE SHORE, SUITE 300 REFERENCE BUILDING PERMIT #ALTC2429914 ALTERATION TO EXISTING FIRE SPRINKLER SYSTEM TO ADD AND RELOCATE 11 SPRINKLERS FOR OFFICE TENANT IN SUITE 300.
010-216496-00 | 010-M060BBB-00100 | 2024-06-04 | MMEPC2422820 |  | 0 | BUILDING PERMIT/PLAN REVIEW: ALTC2409457 REMOVE 16 EXISTING LAY IN AIR DEVICES (2X2) IN CEILING GRID, REPLACE WITH NEW. REMOVE, CLEAN AND REINSTALL 8 EXISTING LINEAR AIR DEVICES. LICENSE NUMBER: H01141 ¦ SCOPE ITEM: DUCTWORK / DAMPERS
010-216496-00 | 010-M060BBB-00100 | 2024-06-04 | MMEPC2422820 |  | 0 | BUILDING PERMIT/PLAN REVIEW: ALTC2409457 REMOVE 16 EXISTING LAY IN AIR DEVICES (2X2) IN CEILING GRID, REPLACE WITH NEW. REMOVE, CLEAN AND REINSTALL 8 EXISTING LINEAR AIR DEVICES. LICENSE NUMBER: H01141 ¦ SCOPE ITEM: DUCTWORK / DAMPERS
010-216496-00 | 010-M060BBB-00100 | 2024-06-04 | PMEPC2422677 |  | 0 | BUILDING PERMIT/PLAN REVIEW: ALTC2409457 REMOVE/REPLACE FIXTURES AS PER APPROVED PLANS
010-216496-00 | 010-M060BBB-00100 | 2024-06-04 | PMEPC2422677 |  | 0 | BUILDING PERMIT/PLAN REVIEW: ALTC2409457 REMOVE/REPLACE FIXTURES AS PER APPROVED PLANS
010-216496-00 | 010-M060BBB-00100 | 2024-08-12 | PMEPC2432518 |  | 0 | BUILDING PERMIT/PLAN REVIEW: ALTC2429914 RUN DRAIN, VENT, AND WATER PIPING FOR NEW KITCHEN SINK LOCATION AS PER APPROVED PLANS
010-216496-00 | 010-M060BBB-00100 | 2024-08-12 | PMEPC2432518 |  | 0 | BUILDING PERMIT/PLAN REVIEW: ALTC2429914 RUN DRAIN, VENT, AND WATER PIPING FOR NEW KITCHEN SINK LOCATION AS PER APPROVED PLANS
010-216496-00 | 010-M060BBB-00100 | 2024-09-03 | MMEPC2435827 |  | 0 | BUILDING PERMIT/PLAN REVIEW: ALTC2429914 REMOVE (2) LAY IN AIR DEVICES AND RELOCATE TO A DIFFERENT AREA OF THE TRACKS. ADD IN (2) LAY IN RETURN DEVICES (PER DRAWING) TO EXISTING SYSTEM. ADD IN (2) LAY SUPPLY DEVICES (PER DRAWING) TO EXISTING SYSTEM. LI
010-216496-00 | 010-M060BBB-00100 | 2024-09-03 | MMEPC2435827 |  | 0 | BUILDING PERMIT/PLAN REVIEW: ALTC2429914 REMOVE (2) LAY IN AIR DEVICES AND RELOCATE TO A DIFFERENT AREA OF THE TRACKS. ADD IN (2) LAY IN RETURN DEVICES (PER DRAWING) TO EXISTING SYSTEM. ADD IN (2) LAY SUPPLY DEVICES (PER DRAWING) TO EXISTING SYSTEM. LI
010-216496-00 | 010-M060BBB-00100 | 2024-02-29 | ACS2409458 |  | 0 | PLAN REVIEW/BUILDING ORDER: ALTC2409457 ADVANCED CONSTRUCTION START ON 1ST FLOOR OF EXISTING COMMERCIAL BUILDING. WORK INCLUDES REMOVAL OF NON-LOAD BEARING WALLS AND NON-FIRE RATED WALLS / CEILINGS ONLY. APPLICANT PROCEEDS AT OWN RISK. WORK PERMITTED T
010-216496-00 | 010-M060BBB-00100 | 2024-06-03 | EMEPC2422458 |  | 0 | BUILDING PERMIT/PLAN REVIEW: ALTC2409457 INSTALL POWER & LIGHTING FOR OFFICE RENOVATION
010-216496-00 | 010-M060BBB-00100 | 2024-06-04 | MMEPC2422820 |  | 0 | BUILDING PERMIT/PLAN REVIEW: ALTC2409457 REMOVE 16 EXISTING LAY IN AIR DEVICES (2X2) IN CEILING GRID, REPLACE WITH NEW. REMOVE, CLEAN AND REINSTALL 8 EXISTING LINEAR AIR DEVICES. LICENSE NUMBER: H01141 ¦ SCOPE ITEM: DUCTWORK / DAMPERS
010-216496-00 | 010-M060BBB-00100 | 2024-06-04 | PMEPC2422677 |  | 0 | BUILDING PERMIT/PLAN REVIEW: ALTC2409457 REMOVE/REPLACE FIXTURES AS PER APPROVED PLANS
010-216496-00 | 010-M060BBB-00100 | 2024-09-03 | MMEPC2435827 |  | 0 | BUILDING PERMIT/PLAN REVIEW: ALTC2429914 REMOVE (2) LAY IN AIR DEVICES AND RELOCATE TO A DIFFERENT AREA OF THE TRACKS. ADD IN (2) LAY IN RETURN DEVICES (PER DRAWING) TO EXISTING SYSTEM. ADD IN (2) LAY SUPPLY DEVICES (PER DRAWING) TO EXISTING SYSTEM. LI
010-216496-00 | 010-M060BBB-00100 | 2024-08-12 | PMEPC2432518 |  | 0 | BUILDING PERMIT/PLAN REVIEW: ALTC2429914 RUN DRAIN, VENT, AND WATER PIPING FOR NEW KITCHEN SINK LOCATION AS PER APPROVED PLANS
010-216496-00 | 010-M060BBB-00100 | 2024-08-12 | PMEPC2432518 |  | 0 | BUILDING PERMIT/PLAN REVIEW: ALTC2429914 RUN DRAIN, VENT, AND WATER PIPING FOR NEW KITCHEN SINK LOCATION AS PER APPROVED PLANS
010-216496-00 | 010-M060BBB-00100 | 2024-07-24 | ACS2429919 |  | 100000 | PLAN REVIEW/BUILDING ORDER: ALTC2429914 ADVANCED CONSTRUCTION START WITHIN THE INTERIOR ONLY IN AN EXISTING COMMERCIAL BUILDING. WORK INCLUDES REMOVAL OF NON-LOAD BEARING WALLS AND NON-FIRE RATED WALLS / CEILINGS ONLY. APPLICANT PROCEEDS AT OWN RISK. W
010-216496-00 | 010-M060BBB-00100 | 2024-08-06 | EMEPC2431551 |  | 0 | BUILDING PERMIT/PLAN REVIEW: ALTC2429914 RENOVATION OF POWER & LIGHTING
010-216496-00 | 010-M060BBB-00100 | 2024-08-06 | EMEPC2431551 |  | 0 | BUILDING PERMIT/PLAN REVIEW: ALTC2429914 RENOVATION OF POWER & LIGHTING
010-216496-00 | 010-M060BBB-00100 | 2024-08-06 | FALRC2431225 |  | 0 | ALTER EXISTING MANUAL FIRE ALARM SYSTEM FOR LUMPE, RABER, & EVANS BY INSTALLING NEW NOTIFICATION DEVICES FOR AN INTERIOR TENANT BUILD OUT. REFERENCE B.P. ALTC2429914 - (4) DEVICES.
010-216496-00 | 010-M060BBB-00100 | 2024-08-06 | FALRC2431225 |  | 0 | ALTER EXISTING MANUAL FIRE ALARM SYSTEM FOR LUMPE, RABER, & EVANS BY INSTALLING NEW NOTIFICATION DEVICES FOR AN INTERIOR TENANT BUILD OUT. REFERENCE B.P. ALTC2429914 - (4) DEVICES.
010-216496-00 | 010-M060BBB-00100 | 2024-08-06 | FSUPC2431224 |  | 0 | 1700 LAKE SHORE, SUITE 300 REFERENCE BUILDING PERMIT #ALTC2429914 ALTERATION TO EXISTING FIRE SPRINKLER SYSTEM TO ADD AND RELOCATE 11 SPRINKLERS FOR OFFICE TENANT IN SUITE 300.
010-216496-00 | 010-M060BBB-00100 | 2024-08-06 | FSUPC2431224 |  | 0 | 1700 LAKE SHORE, SUITE 300 REFERENCE BUILDING PERMIT #ALTC2429914 ALTERATION TO EXISTING FIRE SPRINKLER SYSTEM TO ADD AND RELOCATE 11 SPRINKLERS FOR OFFICE TENANT IN SUITE 300.
010-216496-00 | 010-M060BBB-00100 | 2024-09-03 | MMEPC2435827 |  | 0 | BUILDING PERMIT/PLAN REVIEW: ALTC2429914 REMOVE (2) LAY IN AIR DEVICES AND RELOCATE TO A DIFFERENT AREA OF THE TRACKS. ADD IN (2) LAY IN RETURN DEVICES (PER DRAWING) TO EXISTING SYSTEM. ADD IN (2) LAY SUPPLY DEVICES (PER DRAWING) TO EXISTING SYSTEM. LI
010-216496-00 | 010-M060BBB-00100 | 2024-08-06 | FALRC2431225 |  | 0 | ALTER EXISTING MANUAL FIRE ALARM SYSTEM FOR LUMPE, RABER, & EVANS BY INSTALLING NEW NOTIFICATION DEVICES FOR AN INTERIOR TENANT BUILD OUT. REFERENCE B.P. ALTC2429914 - (4) DEVICES.
010-216496-00 | 010-M060BBB-00100 | 2024-08-06 | EMEPC2431551 |  | 0 | BUILDING PERMIT/PLAN REVIEW: ALTC2429914 RENOVATION OF POWER & LIGHTING
010-216496-00 | 010-M060BBB-00100 | 2024-08-06 | EMEPC2431551 |  | 0 | BUILDING PERMIT/PLAN REVIEW: ALTC2429914 RENOVATION OF POWER & LIGHTING
010-216496-00 | 010-M060BBB-00100 | 2024-06-03 | EMEPC2422458 |  | 0 | BUILDING PERMIT/PLAN REVIEW: ALTC2409457 INSTALL POWER & LIGHTING FOR OFFICE RENOVATION
010-216496-00 | 010-M060BBB-00100 | 2024-06-03 | EMEPC2422458 |  | 0 | BUILDING PERMIT/PLAN REVIEW: ALTC2409457 INSTALL POWER & LIGHTING FOR OFFICE RENOVATION
010-216496-00 | 010-M060BBB-00100 | 2024-07-24 | ACS2429919 |  | 100000 | PLAN REVIEW/BUILDING ORDER: ALTC2429914 ADVANCED CONSTRUCTION START WITHIN THE INTERIOR ONLY IN AN EXISTING COMMERCIAL BUILDING. WORK INCLUDES REMOVAL OF NON-LOAD BEARING WALLS AND NON-FIRE RATED WALLS / CEILINGS ONLY. APPLICANT PROCEEDS AT OWN RISK. W
010-216496-00 | 010-M060BBB-00100 | 2024-02-29 | ACS2409458 |  | 0 | PLAN REVIEW/BUILDING ORDER: ALTC2409457 ADVANCED CONSTRUCTION START ON 1ST FLOOR OF EXISTING COMMERCIAL BUILDING. WORK INCLUDES REMOVAL OF NON-LOAD BEARING WALLS AND NON-FIRE RATED WALLS / CEILINGS ONLY. APPLICANT PROCEEDS AT OWN RISK. WORK PERMITTED T
010-216539-00 | 010-M096JJJ-02300 | 2019-01-01 |  | REVI
010-216541-00 | 010-M096JJJ-02500 | 2021-09-22 | RSWDR2137630 |  | 12100 | Remove existing shingle roof to deck and replace with new felt underlayment, ice barrier membrane at eave, necessary flashings, and new asphalt shingles. Work to comply with RCO chapter 9 & Manufacture installation instructions.
010-216543-00 | 010-M096JJJ-02700 | 2019-01-01 |  | REVI
010-216548-00 | 010-M096JJJ-03200 | 2021-10-08 | MMLSR2139902 |  | 0 | MLS Scope: Replacement of a Single Furnace, A/C and/or Heat Pump License Number: H00425 ¦ Scope Item: air conditioning (including condensers, evaporators, compressors)
010-216552-00 | 010-M096JJJ-03600 | 2023-07-05 | RSWDR2327664 |  | 12236 | Remove existing shingle roof to deck and replace with new felt underlayment, ice barrier membrane at eave, necessary flashings, and new asphalt shingles. Work to comply with RCO chapter 9 & Manufacture installation instructions.
010-216554-00 | 010-M096JJJ-03800 | 2019-01-01 |  | REVI
010-216558-00 | 010-M096JJJ-04200 | 2024-03-27 | RSWDR2413178 |  | 12373 | Remove existing shingle roof to deck and replace with new felt underlayment, ice barrier membrane at eave, necessary flashings, and new asphalt shingles. Work to comply with RCO chapter 9 & Manufacture installation instructions.
010-216559-00 | 010-M096JJJ-04300 | 2023-10-11 | PMLSR2343246 |  | 0 | MLS Scope: Water Heater Replacement
010-216560-00 | 010-M096JJJ-04400 | 2019-01-01 |  | REVI
010-216560-00 | 010-M096JJJ-04400 | 2020-12-04 | RSWDR2006269 |  | 17170 | Remove existing shingle roof to deck and replace with new felt underlayment, ice barrier membrane at eave, necessary flashings, and new asphalt shingles. Work to comply with RCO chapter 9 & Manufacture installation instructions.
010-216560-00 | 010-M096JJJ-04400 | 2021-08-10 | MMLSR2131246 |  | 0 | MLS Scope: Replacement of a Single Furnace, A/C and/or Heat Pump License Number: H01049 ¦ Scope Item: air conditioning (including condensers, evaporators, compressors)
010-216561-00 | 010-M096JJJ-04500 | 2019-01-01 |  | REVI
010-216562-00 | 010-M096JJJ-04600 | 2019-07-11 | MMLSR1913438 |  | 0 | MLS SCOPE: REPLACEMENT OF A SINGLE A/C UNIT OR HEAT PUMP LICENSE NUMBER: H00470 ¦ SCOPE ITEM: AIR CONDITIONING (INCLUDING CONDENSERS, EVAPORATORS, COMPRESSORS)
010-216562-00 | 010-M096JJJ-04600 | 2023-05-01 | DMGR2317936 |  | 16097 | FIXINF ROOF, TRUSSES, AND DAMAGED DRAYWALL FROM TREE FALLING
010-216562-00 | 010-M096JJJ-04600 | 2019-03-01 | MMLSR1903927 |  | 0 | MLS SCOPE: REPLACEMENT OF A SINGLE FURNACE, A/C AND/OR HEAT PUMP LICENSE NUMBER: H00169 ¦ SCOPE ITEM: AIR CONDITIONING (INCLUDING CONDENSERS, EVAPORATORS, COMPRESSORS) LICENSE NUMBER: H00169 ¦ SCOPE ITEM: FURNACES / AIR HANDLERS / RTUS
010-216562-00 | 010-M096JJJ-04600 | 2019-01-01 |  | REVI
010-216563-00 | 010-M096JJJ-04700 | 2019-01-01 |  | REVI
010-216564-00 | 010-M096JJJ-04800 | 2021-11-02 | MMLSR2143358 |  | 0 | MLS SCOPE: REPLACEMENT OF A SINGLE FURNACE LICENSE NUMBER: H00124 ¦ SCOPE ITEM: FURNACES / AIR HANDLERS / RTUS
010-216565-00 | 010-M096JJJ-07600 | 2022-04-04 | ALTR2214027 |  | 6500 | PLAN APPROVAL: FINAL REVIEWED FOR COMPLIANCE UNDER: 2019 RESIDENTIAL CODE OF OHIO USE/OCCUPANCY GROUP: 1, 2, 3 FAMILY DWELLING CONSTRUCTION TYPE: V-B DESCRIPTION OF WORK: ALTER A 1 STORY FRAMED, 1 FAMILY DWELLING BY ALTERING A 14’X 16’ PORCH ON
010-216566-00 | 010-M096JJJ-07700 | 2019-01-01 |  | REVI
010-216567-00 | 010-M096JJJ-07800 | 2019-01-01 |  | REVI
010-216571-00 | 010-M096JJJ-05000 | 2023-06-14 | MMLSR2324848 |  | 0 | MLS Scope: Replacement of a Single A/C Unit or Heat Pump License Number: H01127 ¦ Scope Item: air conditioning (including condensers, evaporators, compressors)
010-216571-00 | 010-M096JJJ-05000 | 2019-01-01 |  | REVI
010-216571-00 | 010-M096JJJ-05000 | 2022-02-22 | MMLSR2208078 |  | 0 | MLS SCOPE: REPLACEMENT OF A SINGLE FURNACE LICENSE NUMBER: H00124 ¦ SCOPE ITEM: FURNACES / AIR HANDLERS / RTUS
010-216573-00 | 010-M096JJJ-05200 | 2019-01-01 |  | REVI
010-216574-00 | 010-M096JJJ-05300 | 2019-01-16 | PMLSR1901054 |  | 0 | MLS Scope: Water Heater Replacement
010-216574-00 | 010-M096JJJ-05300 | 2020-01-21 | ADDR2000653 |  | 27350 | PLAN APPROVAL: FINAL REVIEWED FOR COMPLIANCE UNDER: 2019 RESIDENTIAL CODE OF OHIO USE/OCCUPANCY GROUP: 1, 2, 3 FAMILY DWELLING CONSTRUCTION TYPE: V-B DESCRIPTION OF WORK: ALTER A 2 STORY FRAMED, 1 FAMILY DWELLING BY BUILDING A 12’ X 12’ THREE SE
010-216574-00 | 010-M096JJJ-05300 | 2020-02-12 | EMEPR2003196 |  | 0 | BUILDING PERMIT/PLAN REVIEW: ADDR2000653 WIRE A NEW SUNROOM
010-216574-00 | 010-M096JJJ-05300 | 2020-08-25 | RSWDR2004167 |  | 5433 | REMOVE EXISTING 5 WINDOW(S), 0 DOOR(S) AND REPLACE WITH NEW. WORK TO COMPLY WITH RCO 612, RCO 308, AND RCO 113.6.1 WITH A U VALUE OF 0.35 OR BETTER.
010-216574-00 | 010-M096JJJ-05300 | 2019-01-01 |  | REVI
010-216575-00 | 010-M096JJJ-05400 | 2019-01-01 |  | REVI
010-216575-00 | 010-M096JJJ-05400 | 2023-06-21 | PMLSR2325746 |  | 0 | MLS Scope: Water Heater Replacement
010-216576-00 | 010-M096JJJ-05500 | 2023-05-19 | RSWDR2320929 |  | 18384 | Remove existing shingle roof to deck and replace with new felt underlayment, ice barrier membrane at eave, necessary flashings, and new asphalt shingles. Work to comply with RCO chapter 9 & Manufacture installation instructions.
010-216576-00 | 010-M096JJJ-05500 | 2019-01-01 |  | REVI
010-216577-00 | 010-M096JJJ-05600 | 2020-12-01 | MMLSR2024988 |  | 0 | MLS Scope: Replacement of a Single Furnace, A/C and/or Heat Pump License Number: H00169 ¦ Scope Item: furnaces / air handlers / RTUs
010-216577-00 | 010-M096JJJ-05600 | 2024-07-01 | RSWDR2427085 |  | 14406 | Remove existing 10 window(s), 0 door(s) and replace with new. Work to comply with RCO 612, RCO 308, and RCO 113.6.1 with a U Value of 0.35 or Better.Windows Info: Addison Plus 5 - Double Hung Color: Interior White > Exterior White Configuration: Standar
010-216578-00 | 010-M096JJJ-05700 | 2021-04-06 |  |  |  | ABOVE GROUND
010-216578-00 | 010-M096JJJ-05700 | 2020-06-10 | SWPLR2005033 |  | 400 | PLAN APPROVAL: FINAL REVIEWED FOR COMPLIANCE UNDER: 2019 RESIDENTIAL CODE OF OHIO USE/OCCUPANCY GROUP: 1, 2, 3 FAMILY DWELLING CONSTRUCTION TYPE: V-B DESCRIPTION OF WORK: ALTER A 2 STORY FRAMED, 1 FAMILY DWELLING BY BUILDING A 20’DIAMETER ABOVE
010-216582-00 | 010-M096JJJ-06100 | 2019-01-01 |  | REVI
010-216584-00 | 010-M096JJJ-06300 | 2022-03-03 | PMLSR2209399 |  | 0 | MLS SCOPE: WATER HEATER REPLACEMENT
010-216584-00 | 010-M096JJJ-06300 | 2024-07-08 | MMLSR2427859 |  | 0 | MLS SCOPE: REPLACEMENT OF A SINGLE FURNACE, A/C AND/OR HEAT PUMP LICENSE NUMBER: H01300 ¦ SCOPE ITEM: FURNACES / AIR HANDLERS / RTUS
010-216587-00 | 010-M096JJJ-06600 | 2021-03-25 | MMLSR2110540 |  | 0 | MLS Scope: Replacement of a Single Furnace, A/C and/or Heat Pump License Number: H00855 ¦ Scope Item: air conditioning (including condensers, evaporators, compressors) License Number: H00855 ¦ Scope Item: furnaces / air handlers / RTUs
010-216588-00 | 010-M096JJJ-06700 | 2019-01-01 |  | REVI
010-216589-00 | 010-M096JJJ-06800 | 2020-08-18 | MMLSR2016942 |  | 0 | MLS SCOPE: REPLACEMENT OF A SINGLE A/C UNIT OR HEAT PUMP LICENSE NUMBER: H00425 ¦ SCOPE ITEM: AIR CONDITIONING (INCLUDING CONDENSERS, EVAPORATORS, COMPRESSORS)
010-216589-00 | 010-M096JJJ-06800 | 2019-01-01 |  | REVI
010-216591-00 | 010-M096JJJ-07000 | 2021-11-05 | MMLSR2144043 |  | 0 | MLS SCOPE: REPLACEMENT OF A SINGLE FURNACE, A/C AND/OR HEAT PUMP LICENSE NUMBER: H00855 ¦ SCOPE ITEM: AIR CONDITIONING (INCLUDING CONDENSERS, EVAPORATORS, COMPRESSORS) LICENSE NUMBER: H00855 ¦ SCOPE ITEM: FURNACES / AIR HANDLERS / RTUS
010-216592-00 | 010-M096JJJ-07100 | 2019-01-01 |  | REVI
010-216593-00 | 010-M096JJJ-07200 | 2023-04-25 | RSWDR2317184 |  | 5538 | Remove existing 4 window(s), 0 door(s) and replace with new. Work to comply with RCO 612, RCO 308, and RCO 113.6.1 with a U Value of 0.35 or Better.Windows Info: Remove and replace 4 windows
010-216593-00 | 010-M096JJJ-07200 | 2021-07-01 | RSWDR2125339 |  | 16525 | Remove existing shingle roof to deck and replace with new felt underlayment, ice barrier membrane at eave, necessary flashings, and new asphalt shingles. Work to comply with RCO chapter 9 & Manufacture installation instructions.Roof Info: Remove and repl
010-216594-00 | 010-M096JJJ-07300 | 2019-01-01 |  | REVI
010-216596-00 | 010-M096JJJ-07500 | 2020-09-30 |  |  |  | OWNER STATES THE SQ FT OF THE HOME IS NOT CORRECT PER APPRAISAL - REVIEW AND ADJUST AS NEEDED
010-216596-00 | 010-M096JJJ-07500 | 2022-02-24 | RSWDR2208469 |  | 12000 | REMOVE EXISTING SHINGLE ROOF TO DECK AND REPLACE WITH NEW FELT UNDERLAYMENT, ICE BARRIER MEMBRANE AT EAVE, NECESSARY FLASHINGS, AND NEW ASPHALT SHINGLES. WORK TO COMPLY WITH RCO CHAPTER 9 & MANUFACTURE INSTALLATION INSTRUCTIONS.
010-216933-00 | 010-G011-07001 | 2020-12-18 | EMEPC2026253 |  | 0 | BUILDING PERMIT/PLAN REVIEW: ALTC2010848 RENOVATION/ALTERATION OF 2 STORY (11,800 SF) BUILDING.
010-216933-00 | 010-G011-07001 | 2022-04-28 |  |  |  | COMPL REHAB OF PART 1ST FLR + ENTIRE 2ND FLR
010-216933-00 | 010-G011-07001 | 2022-11-30 |  |  |  | OCCUP OF UNIT 222
010-216933-00 | 010-G011-07001 | 2020-01-15 |  |  |  | INT FINISH & OCCY
010-216933-00 | 010-G011-07001 | 2019-01-29 | ALTC1900674 |  | 80000 | 222 NEILSTON STREET (43215) PLAN APPROVAL: FINAL REVIEWED FOR COMPLIANCE UNDER: 2017 OBC AND ICC A117.1-2009 WITH MODIFICATIONS IN OBC 1112.0. WORK NOT INCLUDED IN THIS APPROVAL: MECHANICAL PLUMBING USE/OCCUPANCY GROUP: B (TENANT SPACE – EXISTING
010-216933-00 | 010-G011-07001 | 2019-02-22 | EMEPC1903436 |  | 0 | BUILDING PERMIT/PLAN REVIEW: ALTC1900674 PROVIDE DEMOLITION OF INTERIOR WALL ELECTRIC AND LIGHT FIXTURE REMOVAL TO CREATE A VANILLA BOX TO SHOW TO FUTURE POSSIBLE TENANTS IN ASSOCIATION WITH PERMIT # ALTC1900674
010-216933-00 | 010-G011-07001 | 2020-12-17 | PMEPC2026188 |  | 0 | BUILDING PERMIT/PLAN REVIEW: ALTC2010848 INSTALL PLUMBING SYSTEMS PER LATEST APPROVED PLANS
010-216933-00 | 010-G011-07001 | 2021-04-28 | MMEPC2115325 |  | 0 | BUILDING PERMIT/PLAN REVIEW: ALTC2010848 INSTALL GAS PIPING TO LATEST APPROVED PLANS. LICENSE NUMBER: P00388 ¦ SCOPE ITEM: FUEL GAS OR LP GAS
010-216933-00 | 010-G011-07001 | 2021-04-23 | MMEPC2114607 |  | 0 | BUILDING PERMIT/PLAN REVIEW: ALTC2010848 REMOVE THREE EXISTING ROOFTOP UNITS. ADD TWO NEW ROOFTOP UNITS, DUCTWORK, AND ACCESSORIES (SUPPLY GRILLS). ADD ONE NEW EXHAUST FAN WITH EXHAUST GRILLS. LICENSE NUMBER: H00432 ¦ SCOPE ITEM: AIR CONDITIONING (IN
010-216933-00 | 010-G011-07001 | 2020-11-10 | ALTC2010848 |  | 750000 | PLAN APPROVAL: FINAL REVIEWED FOR COMPLIANCE UNDER: 2017 OBC AND ICC A117.1-2009 WITH MODIFICATIONS IN OBC 1112.0. WORK NOT INCLUDED IN THIS APPROVAL: USE/OCCUPANCY GROUP: B CONSTRUCTION TYPE: III-B DESCRIPTION OF WORK: REPLACEMENT OF EXTERIOR
010-216933-00 | 010-G011-07001 | 2024-01-04 |  |  |  | OCCUP OF UNIT 222
010-217038-00 | 010-G029-05600 | 2019-09-20 | EMEPM1919101 |  | 0 | BUILDING PERMIT/PLAN REVIEW: ALTM1906707 REMODEL 12 UNIT APARTMENTS
010-217038-00 | 010-G029-05600 | 2019-09-20 | EMEPM1919098 |  | 0 | BUILDING PERMIT/PLAN REVIEW: ALTM1906703 REMODEL 12 UNIT APARTMENTS
010-217038-00 | 010-G029-05600 | 2020-06-24 |  |  |  | RECK NEW BLDG % COMP, @ 15%
010-217038-00 | 010-G029-05600 | 2019-10-15 | EMEPM1921040 |  | 0 | BUILDING PERMIT/PLAN REVIEW: NEWM1906738 INSTALL SWITCH GEAR, PANELS, LIGHTS, OUTLETS, WIRE HVAC UNITS.
010-217038-00 | 010-G029-05600 | 2019-10-02 | MMEPM1920022 |  | 0 | BUILDING PERMIT/PLAN REVIEW: ALTM1906703 REPLACE - (12) FURNACE; ADD - (12) AC W/COIL; AC UNIT ON ROOF; MISC DUCT IN WALLS THAT HAD BEEN DEMOED; CA192992-LT LICENSE NUMBER: H00140 ¦ SCOPE ITEM: FURNACES / AIR HANDLERS / RTUS
010-217038-00 | 010-G029-05600 | 2019-10-02 | MMEPM1920025 |  | 0 | BUILDING PERMIT/PLAN REVIEW: ALTM1906706 REPLACE - (12) FURNACE; ADD - (12) AC W/COIL; AC UNIT ON ROOF; CA192992-LT LICENSE NUMBER: H00140 ¦ SCOPE ITEM: FURNACES / AIR HANDLERS / RTUS
010-217038-00 | 010-G029-05600 | 2019-10-02 | MMEPM1920027 |  | 0 | BUILDING PERMIT/PLAN REVIEW: ALTM1906707 REPLACE - (12) FURNACE; ADD - (12) AC W/COIL; CA192992-LT LICENSE NUMBER: H00140 ¦ SCOPE ITEM: FURNACES / AIR HANDLERS / RTUS
010-217038-00 | 010-G029-05600 | 2019-09-23 | PMEPM1919185 |  | 0 | BUILDING PERMIT/PLAN REVIEW: ALTM1906707 REMOVE EXISTING PLUMBING FIXTURES, CONNECT TO FIXTURE TO EXISTING PIPING ALONG WITH 2- NEW 4 STACKS WITH NEW PVC PIPING. NEW PEX WATER PIPING ON NEW STACK LOCATIONS 6 - NEW BATHROOM ROUGH-INS. HOOK UP ON 6 EXIST
010-217038-00 | 010-G029-05600 | 2019-10-11 | PMEPM1920789 |  | 0 | BUILDING PERMIT/PLAN REVIEW: NEWM1906738 INTERIOR PLUMBING, DRAIN, VENT AND WATER FOR A 80 UNIT APARTMENT BUILDING
010-217038-00 | 010-G029-05600 | 2019-11-21 | EMEPC1924284 |  | 0 | CATV CABINET.
010-217038-00 | 010-G029-05600 | 2021-02-10 |  |  |  | FOR COMPL OF APT BLDG & VERIFY IF IT HAS BSMNT & USE, ADJ DATA, VERIFY APT DETAIL, BREAKDOWN & INCOME INFO
010-217038-00 | 010-G029-05600 | 2020-05-04 | FALRM2003891 |  | 0 | INSTALL NEW MANUAL AND AUTOMATIC FIRE ALARM SYSTEM WITH SUPERVISION FOR NEW LIBRARY PARK APARTMENTS. NEW SYSTEM TO MONITOR SPRINKLER SYSTEM, DOOR HOLDS, AND ELEVATOR RECALL. LOW FREQUENCY IS REQUIRED IN ALL SLEEPING AREAS. REFERENCE B.P. NEWM1906738 - (4
010-217038-00 | 010-G029-05600 | 2020-03-02 | PMEPM2004466 |  | 0 | BUILDING PERMIT/PLAN REVIEW: NEWM1907091 INTERIOR PLUMBING DWV, WATER AND FIXTURES FOR A 80 UNIT APARTMENT BLDG.
010-217038-00 | 010-G029-05600 | 2020-08-06 | MMEPM2015927 |  | 0 | BUILDING PERMIT/PLAN REVIEW: NEWM1907091 HOUSE LINE GAS PIPING FROM METER UP TO 1- RTU AND 2 FIRE PLACES. BLACK STEEL PIPING. 2 TRUNK LINE WITH BRANCHES. LICENSE NUMBER: P00331 ¦ SCOPE ITEM: FUEL GAS OR LP GAS
010-217038-00 | 010-G029-05600 | 2020-04-14 | MMEPM2007254 |  | 0 | BUILDING PERMIT/PLAN REVIEW: NEWM1907091 INSTALL COMPLETE HVAC SYSTEMS LICENSE NUMBER: H00659 ¦ SCOPE ITEM: FURNACES / AIR HANDLERS / RTUS
010-217038-00 | 010-G029-05600 | 2021-12-21 |  |  | 15483000 | ABATEMENT
010-217038-00 | 010-G029-05600 | 2019-07-26 | DEMO1907651 |  | 26725 | DEMOLITION OF 10,640 SQ FT MULTI-FAMILY STRUCTURE - DOWNTOWN DISTRICT
010-217038-00 | 010-G029-05600 | 2019-07-26 | DEMO1907652 |  | 63000 | DEMOLITION OF 25,088 SQ FT MULTI-FAMILY STRUCTURE - DOWNTOWN HOME
010-217038-00 | 010-G029-05600 | 2019-07-26 | DEMO1907650 |  | 63000 | DEMOLITION OF 25,088 SQ FT MULTI-FAMILY STRUCTURE - DOWNTOWN DISTRICT
010-217038-00 | 010-G029-05600 | 2020-11-17 | MMEPM2024097 |  | 0 | BUILDING PERMIT/PLAN REVIEW: NEWM1906738 PERMIT FOR FIREPLACE LICENSE NUMBER: HIC-L00161 ¦ SCOPE ITEM: FACTORY BUILT FIREPLACES (PRE-FAB)
010-217038-00 | 010-G029-05600 | 2020-05-04 | FALRM2003891 |  | 0 | INSTALL NEW MANUAL AND AUTOMATIC FIRE ALARM SYSTEM WITH SUPERVISION FOR NEW LIBRARY PARK APARTMENTS. NEW SYSTEM TO MONITOR SPRINKLER SYSTEM, DOOR HOLDS, AND ELEVATOR RECALL. LOW FREQUENCY IS REQUIRED IN ALL SLEEPING AREAS. REFERENCE B.P. NEWM1906738 - (4
010-217038-00 | 010-G029-05600 | 2020-01-01 |  |  |  | SPL_NWP_VD
010-217038-00 | 010-G029-05600 | 2020-01-01 |  |  |  | SPL_NWP_VD
010-217096-00 | 010-N214AAB-00400 | 2023-07-11 | RSWDR2328694 |  | 30622 | Remove existing shingle roof to deck and replace with new felt underlayment, ice barrier membrane at eave, necessary flashings, and new asphalt shingles. Work to comply with RCO chapter 9 & Manufacture installation instructions.Roof Info: SHINGLE TEAR OF
010-217097-00 | 010-N214AAB-00500 | 2024-08-30 | MMLSR2435505 |  | 0 | MLS SCOPE: REPLACEMENT OF A SINGLE FURNACE, A/C AND/OR HEAT PUMP LICENSE NUMBER: H01300 ¦ SCOPE ITEM: FURNACES / AIR HANDLERS / RTUS
010-217098-00 | 010-N214AAB-00600 | 2019-11-14 | MMLSR1923538 |  | 0 | MLS SCOPE: REPLACEMENT OF A SINGLE FURNACE LICENSE NUMBER: H00020 ¦ SCOPE ITEM: FURNACES / AIR HANDLERS / RTUS
010-217099-00 | 010-N214AAB-00700 | 2022-12-29 | RSWDR2251209 |  | 1577 | Remove existing 1 window(s), 0 door(s) and replace with new. Work to comply with RCO 612, RCO 308, and RCO 113.6.1 with a U Value of 0.35 or Better.
010-217099-00 | 010-N214AAB-00700 | 2019-10-14 | MMLSR1920871 |  | 0 | MLS SCOPE: REPLACEMENT OF A SINGLE FURNACE, A/C AND/OR HEAT PUMP LICENSE NUMBER: H00425 ¦ SCOPE ITEM: AIR CONDITIONING (INCLUDING CONDENSERS, EVAPORATORS, COMPRESSORS)
010-217099-00 | 010-N214AAB-00700 | 2024-07-10 | MMLSR2428261 |  | 0 | MLS SCOPE: REPLACEMENT OF A SINGLE FURNACE, A/C AND/OR HEAT PUMP LICENSE NUMBER: H00020 ¦ SCOPE ITEM: AIR CONDITIONING (INCLUDING CONDENSERS, EVAPORATORS, COMPRESSORS)
010-217100-00 | 010-N214AAB-00800 | 2023-12-07 | RSWDR2350927 |  | 24061 | Remove existing 22 window(s), 0 door(s) and replace with new. Work to comply with RCO 612, RCO 308, and RCO 113.6.1 with a U Value of 0.35 or Better.
010-217100-00 | 010-N214AAB-00800 | 2020-09-24 | PMLSR2019815 |  | 0 | MLS SCOPE: WATER HEATER REPLACEMENT
010-217100-00 | 010-N214AAB-00800 | 2023-04-21 | MMLSR2316662 |  | 0 | MLS Scope: Replacement of a Single Furnace License Number: H00150 ¦ Scope Item: furnaces / air handlers / RTUs
010-217100-00 | 010-N214AAB-00800 | 2021-07-26 | MMLSR2128819 |  | 0 | MLS Scope: Replacement of a Single A/C Unit or Heat Pump License Number: H00150 ¦ Scope Item: air conditioning (including condensers, evaporators, compressors) MLS Scope: Replacement of a Single A/C Unit or Heat Pump License Number: H00150 ¦ Scope Item
010-217103-00 | 010-N214AAB-01100 | 2023-08-23 | RSWDR2335899 |  | 44235 | Remove existing shingle roof to deck and replace with new felt underlayment, ice barrier membrane at eave, necessary flashings, and new asphalt shingles. Work to comply with RCO chapter 9 & Manufacture installation instructions.Roof Info: 905.2.4.1 Wind
010-217106-00 | 010-N214AAB-01400 | 2022-01-31 | PMLSR2205416 |  | 0 | MLS Scope: Water Heater Replacement
010-217109-00 | 010-J030-05601 | 2019-10-22 |  |  |  | DEMO/REHAB
010-217109-00 | 010-J030-05601 | 2019-01-21 |  |  |  | DEMO/REHAB, DWLG BOARDED UP
010-217109-00 | 010-J030-05601 | 2021-06-17 | PMEPR2123073 |  | 0 | BUILDING PERMIT/PLAN REVIEW: ALTR2002158 INSTALL GAS LINE TO SUPPORT FURNACE,WATER HEATER AND RANGE.
010-217109-00 | 010-J030-05601 | 2021-05-06 | MMEPR2116567 |  | 0 | BUILDING PERMIT/PLAN REVIEW: ALTR2002158 NEW HVAC SYSTEM WITH DUCT AND BATH FANS LICENSE NUMBER: H00238 ¦ SCOPE ITEM: DUCTWORK / DAMPERS
010-217109-00 | 010-J030-05601 | 2021-03-10 |  |  |  | RENO INT/EXT
010-217109-00 | 010-J030-05601 | 2020-02-21 | RSWDR2000664 |  | 2300 | REMOVE EXISTING 14 WINDOW(S), 4 DOOR(S) AND REPLACE WITH NEW. WORK TO COMPLY WITH RCO 612, RCO 308, AND RCO 113.6.1 WITH A U VALUE OF 0.35 OR BETTER. REMOVE EXISTING EXTERIOR WALL COVERING SYSTEM AND REPLACE WITH NEW EXTERIOR SIDING OVER AN APPROVED WA
010-217109-00 | 010-J030-05601 | 2020-06-19 | PMEPR2012023 |  | 0 | BUILDING PERMIT/PLAN REVIEW: ALTR2002158 INSTALL ALL NEW DRAIN LINES AND PORTABLE WATER LINES/FIXTURES INCLUDING WATER HEATER.
010-217109-00 | 010-J030-05601 | 2020-07-14 | EMEPR2014091 |  | 0 | BUILDING PERMIT/PLAN REVIEW: ALTR2002158 REMOVE KNOB AND TUBE AND REWIRE TO CODE
010-217109-00 | 010-J030-05601 | 2020-06-19 | EMEPR2012022 |  | 0 | BUILDING PERMIT/PLAN REVIEW: ALTR2002158 REMOVE KNOB AND TUBE. REWIRE TO CURRENT CODE.
010-217109-00 | 010-J030-05601 | 2020-02-28 | ALTR2002158 |  | 17000 | PLAN APPROVAL: FINAL REVIEWED FOR COMPLIANCE UNDER: 2019 RESIDENTIAL CODE OF OHIO USE/OCCUPANCY GROUP: 1, 2, 3 FAMILY DWELLING CONSTRUCTION TYPE: V-B DESCRIPTION OF WORK: ALTER A 2 STORY FRAMED, 2 FAMILY DWELLING BY ADDING HALF BATHROOM ON FIRST
010-217110-00 | 010-J030-05602 | 2020-07-28 | MMLSR2015243 |  | 0 | MLS SCOPE: REPLACEMENT OF A SINGLE FURNACE, A/C AND/OR HEAT PUMP LICENSE NUMBER: H00493 ¦ SCOPE ITEM: FURNACES / AIR HANDLERS / RTUS
010-217110-00 | 010-J030-05602 | 2020-12-31 | MMEPR2027099 |  | 0 | BUILDING PERMIT/PLAN REVIEW: ALTR2007742 RELOCATION OF METERS TO OUTSIDE LICENSE NUMBER: P00618 ¦ SCOPE ITEM: FUEL GAS OR LP GAS
010-217110-00 | 010-J030-05602 | 2021-03-10 |  |  |  | RENO OF INT/EXT
010-217110-00 | 010-J030-05602 | 2021-01-28 | EMEPR2103235 |  | 0 | BUILDING PERMIT/PLAN REVIEW: ALTR2007742 RE-WIRE RENOVATED AREA AS REQUIRED
010-217110-00 | 010-J030-05602 | 2020-07-29 | MMLSR2015325 |  | 0 | MLS SCOPE: REPLACEMENT OF A SINGLE FURNACE, A/C AND/OR HEAT PUMP LICENSE NUMBER: H00493 ¦ SCOPE ITEM: AIR CONDITIONING (INCLUDING CONDENSERS, EVAPORATORS, COMPRESSORS)
010-217110-00 | 010-J030-05602 | 2021-03-03 | PMEPR2107483 |  | 0 | BUILDING PERMIT/PLAN REVIEW: ALTR2007742 MOVE LAV DRAIN OVER 6 INCHES
010-217129-00 | 010-F017-07201 | 2020-12-10 | EMEPC2025758 |  | 0 | Installing electrical service for hotbox
010-217129-00 | 010-F017-07201 | 2020-05-28 | ALTC2004662 |  | 16000 | 1481 WEST TOWN STREET, COLUMBUS, OH 43223 INSTALL (10) INTERIOR PUSH PIER FOUNDATION STRUCTURAL SUPPORTS PLAN APPROVAL: FINAL REVIEWED FOR COMPLIANCE UNDER: 2017 OBC AND ICC A117.1-2009 WITH MODIFICATIONS IN OBC 1112.0. WORK NOT INCLUDED IN THIS
010-217129-00 | 010-F017-07201 | 2024-08-16 | PMEPC2433435 |  | 0 | BUILDING PERMIT/PLAN REVIEW: ALTC2409144 RENOVATION OF EXISTING RESTROOM PLUMBING FIXTURES, PLUMBING PIPING AND DRAINS
010-217129-00 | 010-F017-07201 | 2024-08-20 | EMEPC2434018 |  | 0 | BUILDING PERMIT/PLAN REVIEW: ALTC2409144 POWER AND LIGHTING FOR OFFICES ALTC2409144
010-217129-00 | 010-F017-07201 | 2024-08-29 | MMEPC2435399 |  | 0 | BUILDING PERMIT/PLAN REVIEW: ALTC2409144 DEMO EXISTING DUCT, INSTALL HET PUMP, WALL UNITS, DUCTWORK, DRYER EXHAUST VENTING, AIR DEVICES, FIRE DAMPERS LICENSE NUMBER: H00123 ¦ SCOPE ITEM: DUCTWORK / DAMPERS
010-217134-00 | 010-O022B-14405 | 2019-09-04 | ROOFC1909167 |  | 302500 | BUILDING PERMIT TO REMOVE EXISTING ROOFING TO DECK AND REPLACE WITH NEW .060 FULLY ADHERED EPDM RUBBER ROOFING, R-25 INSULATION, PENETRATIONS AND FLASHINGS ON AN EXISTING COMMERCIAL BUILDING. SPECS PROVIDED. BOTH AN INSULATION AND FINAL BUILDING INSPECTI
010-217135-00 | 010-T103AA-00100 | 2019-07-05 | ACS1906804 |  | 21000 | APPROVED FOR REMOVAL OF NON-STRUCTURAL AND NON FIRE-RESISTANCE RATED COSTRUCTION
010-217135-00 | 010-T103AA-00100 | 2019-10-04 | PMEPC1920274 |  | 0 | BUILDING PERMIT/PLAN REVIEW: ALTC1906802 PLUMBING PER APPROVED PLANS
010-217135-00 | 010-T103AA-00100 | 2019-09-26 | MMEPC1919536 |  | 0 | BUILDING PERMIT/PLAN REVIEW: ALTC1906802 CHANGE AROUND DUCT WORK, VENT 2 BATH FANS, ALL NEW DIFFUSERS LICENSE NUMBER: H00190
010-217135-00 | 010-T103AA-00100 | 2019-09-26 | MMEPC1919536 |  | 0 | BUILDING PERMIT/PLAN REVIEW: ALTC1906802 CHANGE AROUND DUCT WORK, VENT 2 BATH FANS, ALL NEW DIFFUSERS LICENSE NUMBER: H00190
010-217135-00 | 010-T103AA-00100 | 2019-10-03 | EMEPC1920196 |  | 0 | BUILDING PERMIT/PLAN REVIEW: ALTC1906802 WIRE MEDICAL BUILDING TOTAL DEVICES 200
010-217136-00 | 010-T103AA-00200 | 2020-01-15 |  |  |  | INT OFFICE REMODEL
010-217242-00 | 010-O059E-03600 | 2019-02-13 | EMEPC1902922 |  | 0 | EXTEND EXISTING 20A CIRCUITS FROM EXISTING MENU BOARDS TO NEW LOCATIONS OF MENU BOARDS IN 3/4 UG CONDUIT. ALSO EXTEND DATA WIRES FROM/TO SAME LOCATIONS AS ABOVE IN 1 1/2 UG CONDUIT. INSTALL APPROX 10' OF UG CONDUIT FROM NEW MENU BOARDS LOCATION(S) #1 T
010-217242-00 | 010-O059E-03600 | 2021-06-29 | FSUPC2124715 |  | 0 | 4250 International Gateway Stand Alone Permit (Existing Hoods) Install UL300 kitchen hood suppression within existing kitchen hoods.
010-217242-00 | 010-O059E-03600 | 2021-06-29 | FSUPC2124715 |  | 0 | 4250 International Gateway Stand Alone Permit (Existing Hoods) Install UL300 kitchen hood suppression within existing kitchen hoods.
010-217336-00 | 010-T102B-00300 | 2019-08-14 | RSWDR1904090 |  | 12900 | REMOVE EXISTING 15 WINDOW(S), 0 DOOR(S) AND REPLACE WITH NEW. WORK TO COMPLY WITH RCO 612, RCO 308, AND RCO 113.6.1 WITH A U VALUE OF 0.35 OR BETTER.WINDOWS INFO: REMOVE EXISTING WINDOWS AND REPLACE WITH NEW
010-217337-00 | 010-T102B-00200 | 2020-02-11 | ALTR2001465 |  | 12000 | ALT 2 STY SINGLE FAMILY DWG BY INSTALLING INTERIOR PERIMETER DRAIN SUMP WELL AND PUMP. EXISTING ELECTRIC. MLS
010-217337-00 | 010-T102B-00200 | 2020-02-14 | EMEPR2003356 |  | 0 | ADD DEDICATED CIRCUIT FOR SUMP PUMP
010-217337-00 | 010-T102B-00200 | 2024-01-11 | MMLSM2403129 |  | 0 | MLS Scope: Replacement of a Single Furnace, A/C and/or Heat Pump License Number: H00425 ¦ Scope Item: air conditioning (including condensers, evaporators, compressors)
010-217368-00 | 010-N260KKK-08300 | 2020-10-18 | RSWDR2005704 |  | 6500 | REMOVE EXISTING SHINGLE ROOF TO DECK AND REPLACE WITH NEW FELT UNDERLAYMENT, ICE BARRIER MEMBRANE AT EAVE, NECESSARY FLASHINGS, AND NEW ASPHALT SHINGLES. WORK TO COMPLY WITH RCO CHAPTER 9 & MANUFACTURE INSTALLATION INSTRUCTIONS.ROOF INFO: REMOVE EXISTING
010-217370-00 | 010-N260KKK-08500 | 2021-04-26 | RSWDR2114776 |  | 1650 | Remove existing shingle roof to deck and replace with new felt underlayment, ice barrier membrane at eave, necessary flashings, and new asphalt shingles. Work to comply with RCO chapter 9 & Manufacture installation instructions.
010-217374-00 | 010-N260KKK-08900 | 2023-03-02 | RSWDR2309807 |  | 2500 | REMOVE EXISTING 4 WINDOW(S), 0 DOOR(S) AND REPLACE WITH NEW. WORK TO COMPLY WITH RCO 612, RCO 308, AND RCO 113.6.1 WITH A U VALUE OF 0.35 OR BETTER. WINDOWS INFO: REPLACING 4 WINDOWS. REMOVE EXISTING SHINGLE ROOF TO DECK AND REPLACE WITH NEW FELT UNDER
010-217374-00 | 010-N260KKK-08900 | 2023-10-23 | EMEPR2345091 |  | 0 | COMPLETION OF THE WORK DESCRIBED ON THIS PERMIT DOES NOT COMPLY BUILDING ORDER #SRTN2301103 OR ANY OTHER BUILDING ORDER ASSOCIATED WITH THIS PARCEL. BUILDING PERMIT/PLAN REVIEW: ALTR2342538 RE-WIRE ACCORDING TO PLANS
010-217374-00 | 010-N260KKK-08900 | 2023-10-05 | ALTR2342538 |  | 10000 | ALTER A SPLIT LEVEL,1 FAMILY DWELLING: PROJECT SCOPE IS TO REPAIR DAMAGE TO THE HOUSE CAUSED BY DETERIORATION OF THE ROOF. PROPOSED WORK IS TO REPLACE THE ROOF DECKING AND SHINGLES. REMOVE ALL DAMAGED DRYWALL AND INSULATION. REPLACE 9 WINDOWS LIKE FOR LI
010-217374-00 | 010-N260KKK-08900 | 2023-10-05 | ALTR2342538 |  | 10000 | ALTER A SPLIT LEVEL,1 FAMILY DWELLING: PROJECT SCOPE IS TO REPAIR DAMAGE TO THE HOUSE CAUSED BY DETERIORATION OF THE ROOF. PROPOSED WORK IS TO REPLACE THE ROOF DECKING AND SHINGLES. REMOVE ALL DAMAGED DRYWALL AND INSULATION. REPLACE 9 WINDOWS LIKE FOR LI
010-217378-00 | 010-N260KKK-09300 | 2024-07-19 | RSWDR2429768 |  | 15000 | Remove existing shingle roof to deck and replace with new felt underlayment, ice barrier membrane at eave, necessary flashings, and new asphalt shingles. Work to comply with RCO chapter 9 & Manufacture installation instructions. Roof Info: TEAR OFF OLD R
010-217379-00 | 010-N260KKK-09400 | 2019-06-28 | RSWDR1903171 |  | 6500 | Remove existing 0 window(s), 2 door(s) and replace with new. Work to comply with RCO 612, RCO 308, and RCO 113.6.1 with a U Value of 0.35 or Better. Doors Info: Replace Pre Hung Front Entry and Rear Patio Doors
010-217380-00 | 010-N260KKK-09500 | 2024-04-30 | RSWDR2417495 |  | 9000 | Remove existing 4 window(s), 0 door(s) and replace with new. Work to comply with RCO 612, RCO 308, and RCO 113.6.1 with a U Value of 0.35 or Better.
010-217382-00 | 010-N260KKK-09700 | 2020-01-03 | RSWDR2000015 |  | 6800 | REMOVE EXISTING SHINGLE ROOF TO DECK AND REPLACE WITH NEW FELT UNDERLAYMENT, ICE BARRIER MEMBRANE AT EAVE, NECESSARY FLASHINGS, AND NEW ASPHALT SHINGLES. WORK TO COMPLY WITH RCO CHAPTER 9 & MANUFACTURE INSTALLATION INSTRUCTIONS.
010-217384-00 | 010-N260KKK-09900 | 2023-02-03 | DEMO2306295 |  | 12000 | DEMO MAIN COMPLETION OF THE WORK DESCRIBED ON THIS PERMIT, INCLUDING ALL REQUIRED INSPECTIONS AND APPROVALS, WILL COMPLY BUILDING ORDER #UNSF2200416.
010-217384-00 | 010-N260KKK-09900 | 2023-07-19 | NEWR2330055 |  | 315000 | PLAN APPROVAL: FINAL REVIEWED FOR COMPLIANCE UNDER: 2019 RESIDENTIAL CODE OF OHIO USE/OCCUPANCY GROUP: 1, 2, 3 FAMILY DWELLING CONSTRUCTION TYPE: V-B DESCRIPTION OF WORK: BUILD A 1 STORY FRAMED, 1 FAMILY DWELLING ON FULL BASEMENT, UNFINISHED, WA
010-217384-00 | 010-N260KKK-09900 | 2022-06-17 | MMLSR2224686 |  | 0 | MLS SCOPE: REPLACEMENT OF A SINGLE A/C UNIT OR HEAT PUMP LICENSE NUMBER: H00150 ¦ SCOPE ITEM: AIR CONDITIONING (INCLUDING CONDENSERS, EVAPORATORS, COMPRESSORS)
010-217384-00 | 010-N260KKK-09900 | 2023-08-28 | MMEPR2336467 |  | 0 | BUILDING PERMIT/PLAN REVIEW: NEWR2330055 NEW CONSTRUCTION HVAC: FURNACE, OUTDOOR UNIT, DUCTWORK, ETC LICENSE NUMBER: H00518 ¦ SCOPE ITEM: FURNACES / AIR HANDLERS / RTUS
010-217384-00 | 010-N260KKK-09900 | 2023-08-08 | EMLSR2333519 |  | 0 | BUILDING PERMIT/PLAN REVIEW: NEWR2330055 MLS SCOPE: TEMPORARY/FREESTANDING SERVICE (UP TO 200 AMPS DURING CONSTRUCTION)
010-217384-00 | 010-N260KKK-09900 | 2023-10-03 | EMEPR2342112 |  | 0 | BUILDING PERMIT/PLAN REVIEW: NEWR2330055 ELECTRIC FOR WHOLE HOUSE.
010-217384-00 | 010-N260KKK-09900 | 2024-02-29 |  |  |  | MOVE DWLG TO CARD 1
010-217384-00 | 010-N260KKK-09900 | 2023-09-15 | MMEPR2339359 |  | 0 | BUILDING PERMIT/PLAN REVIEW: NEWR2330055 INTERIOR GAS LINE AND GAS TO FURNACE LICENSE NUMBER: P00348 ¦ SCOPE ITEM: FUEL GAS OR LP GAS
010-217384-00 | 010-N260KKK-09900 | 2023-09-15 | PMEPR2339358 |  | 0 | BUILDING PERMIT/PLAN REVIEW: NEWR2330055 PLUMBING ROUGH AND FINISH
010-217384-00 | 010-N260KKK-09900 | 2024-02-20 |  |  |  | REAR ADDNS
010-217385-00 | 010-N260KKK-10000 | 2023-06-12 | EMEPR2324457 |  | 0 | BUILDING PERMIT/PLAN REVIEW: DMGR2303155 REPAIR ELECTRIC FROM FIRE
010-217385-00 | 010-N260KKK-10000 | 2023-01-11 | DMGR2303155 |  | 40000 | PLAN APPROVAL: FINAL REVIEWED FOR COMPLIANCE UNDER: 2019 RESIDENTIAL CODE OF OHIO DESCRIPTION OF WORK: ALTER A 2 STORY FRAMED, 1 FAMILY DWELLING BY REPAIRING DUE TO FIRE DAMAGE. SCOPE OF WORK INCLUDES NEW SHEATHING (WEST WALL), SIDING, WINDOW, INSUL
010-217387-00 | 010-N260KKK-10200 | 2023-10-22 | MMLSR2344922 |  | 0 | MLS SCOPE: REPLACEMENT OF A SINGLE FURNACE, A/C AND/OR HEAT PUMP LICENSE NUMBER: H01006 ¦ SCOPE ITEM: AIR CONDITIONING (INCLUDING CONDENSERS, EVAPORATORS, COMPRESSORS)
010-217387-00 | 010-N260KKK-10200 | 2023-08-04 | MMLSR2332982 |  | 0 | MLS SCOPE: REPLACEMENT OF A SINGLE FURNACE, A/C AND/OR HEAT PUMP LICENSE NUMBER: H01006 ¦ SCOPE ITEM: AIR CONDITIONING (INCLUDING CONDENSERS, EVAPORATORS, COMPRESSORS)
010-217390-00 | 010-N260KKK-10500 | 2019-03-28 | MMLSR1905856 |  | 0 | MLS Scope: Replacement of a Single Furnace License Number: H00317 ¦ Scope Item: furnaces / air handlers / RTUs
010-217393-00 | 010-N260KKK-10800 | 2023-06-16 | PMLSR2325196 |  | 0 | MLS Scope: Water Heater Replacement
010-217397-00 | 010-N260KKK-11200 | 2019-07-19 | RSWDR1903580 |  | 6440 | Remove existing shingle roof to deck and replace with new felt underlayment, ice barrier membrane at eave, necessary flashings, and new asphalt shingles. Work to comply with RCO chapter 9 & Manufacture installation instructions.
010-217398-00 | 010-N260KKK-11300 | 2023-11-30 | MMLSR2349938 |  | 0 | MLS SCOPE: REPLACEMENT OF A SINGLE FURNACE, A/C AND/OR HEAT PUMP LICENSE NUMBER: H00150 ¦ SCOPE ITEM: FURNACES / AIR HANDLERS / RTUS
010-217398-00 | 010-N260KKK-11300 | 2023-11-06 | RSWDR2347154 |  | 1600 | REMOVE EXISTING SHINGLE ROOF TO DECK AND REPLACE WITH NEW FELT UNDERLAYMENT, ICE BARRIER MEMBRANE AT EAVE, NECESSARY FLASHINGS, AND NEW ASPHALT SHINGLES. WORK TO COMPLY WITH RCO CHAPTER 9 & MANUFACTURE INSTALLATION INSTRUCTIONS.
010-217399-00 | 010-N260KKK-11400 | 2023-10-23 | RSWDR2345121 |  | 2755 | REMOVE EXISTING SHINGLE ROOF TO DECK AND REPLACE WITH NEW FELT UNDERLAYMENT, ICE BARRIER MEMBRANE AT EAVE, NECESSARY FLASHINGS, AND NEW ASPHALT SHINGLES. WORK TO COMPLY WITH RCO CHAPTER 9 & MANUFACTURE INSTALLATION INSTRUCTIONS.ROOF INFO: 18.66 SQ GAF HD
010-217403-00 | 010-N260KKK-11800 | 2019-06-14 | EMLSR1911455 |  | 0 | BUILDING PERMIT/PLAN REVIEW: PLEX1905724 MLS SCOPE: ELECTRIC FOR SOLAR PHOTOVOLTAIC (PV) SYSTEM
010-217404-00 | 010-N260KKK-11900 | 2021-09-24 | PMLSR2137824 |  | 0 | MLS Scope: Water Heater Replacement
010-217410-00 | 010-N260KKK-12500 | 2019-07-24 | RSWDR1903672 |  | 9200 | Remove existing shingle roof to deck and replace with new felt underlayment, ice barrier membrane at eave, necessary flashings, and new asphalt shingles. Work to comply with RCO chapter 9 & Manufacture installation instructions.
010-217411-00 | 010-N260KKK-12600 | 2020-02-21 | RSWDR2000662 |  | 8000 | REMOVE EXISTING SHINGLE ROOF TO DECK AND REPLACE WITH NEW FELT UNDERLAYMENT, ICE BARRIER MEMBRANE AT EAVE, NECESSARY FLASHINGS, AND NEW ASPHALT SHINGLES. WORK TO COMPLY WITH RCO CHAPTER 9 & MANUFACTURE INSTALLATION INSTRUCTIONS.
010-217412-00 | 010-N260KKK-12700 | 2020-08-21 | RSWDR2004122 |  | 5400 | REMOVE EXISTING EXTERIOR WALL COVERING SYSTEM AND REPLACE WITH NEW EXTERIOR SIDING OVER AN APPROVED WATER-RESISTIVE BARRIER. WORK TO COMPLY WITH RCO 703.SIDING INFO: REPLACE SIDING ON HOUSE WITH NEW VINYL. COLOR TO BE JAVA.
010-217418-00 | 010-N260KKK-13300 | 2022-07-22 | MMLSR2229635 |  | 0 | MLS SCOPE: REPLACEMENT OF A SINGLE A/C UNIT OR HEAT PUMP LICENSE NUMBER: H01127 ¦ SCOPE ITEM: AIR CONDITIONING (INCLUDING CONDENSERS, EVAPORATORS, COMPRESSORS)
010-217421-00 | 010-O104A-00502 | 2021-08-24 | MMEPC2133498 |  | 0 | BUILDING PERMIT/PLAN REVIEW: ALTC2118998 INSTALL (2) FIRE DAMPERS, (4) TRANSFER AIR GRILLES, RELOCATE (1) EXISTING RA GRILLE AND DUCTWORK LICENSE NUMBER: H00123 ¦ SCOPE ITEM: DUCTWORK / DAMPERS
010-217421-00 | 010-O104A-00502 | 2022-05-06 |  |  |  | WALK-IN COOLER
010-217421-00 | 010-O104A-00502 | 2021-08-17 | MMEPC2132417 |  | 0 | BUILDING PERMIT/PLAN REVIEW: ALTC2118998 GAS PIPING TO NEW EQUIPMENT LICENSE NUMBER: P00403 ¦ SCOPE ITEM: FUEL GAS OR LP GAS
010-217421-00 | 010-O104A-00502 | 2021-07-27 | MMEPC2129177 |  | 0 | BUILDING PERMIT/PLAN REVIEW: ALTC2118998 INSTALL HOODS, FANS, MAKE UP AIR AND DUCTWORK TO 2 HOODS. LICENSE NUMBER: H00290 ¦ SCOPE ITEM: EXHAUST SYSTEMS (HOODS, FANS, ETC)
010-217421-00 | 010-O104A-00502 | 2021-07-13 | FSUPC2126843 |  | 0 | 4401 HILTON CORPORATE REFERENCE BUILDING PERMIT #ALTC2118998 INSTALL UL300 KITCHEN HOOD SUPPRESSION SYSTEM WITHIN NEW KITCHEN HOODS. ARTS AND PREPARATORY ACADEMY
010-217421-00 | 010-O104A-00502 | 2021-07-13 | FSUPC2126843 |  | 0 | 4401 HILTON CORPORATE REFERENCE BUILDING PERMIT #ALTC2118998 INSTALL UL300 KITCHEN HOOD SUPPRESSION SYSTEM WITHIN NEW KITCHEN HOODS. ARTS AND PREPARATORY ACADEMY
010-217421-00 | 010-O104A-00502 | 2021-06-14 | FSUPC2122295 |  | 0 | 4401 HILTON CORPORATE DR REFERENCE BUILDING PERMIT #ALTC2118998 ALTERATION TO EXISTING FIRE SPRINKLER SYSTEM TO ADD AND RELOCATE 13 SPRINKERS FOR ACPA KITCHEN AREA.
010-217421-00 | 010-O104A-00502 | 2021-06-14 | FSUPC2122295 |  | 0 | 4401 HILTON CORPORATE DR REFERENCE BUILDING PERMIT #ALTC2118998 ALTERATION TO EXISTING FIRE SPRINKLER SYSTEM TO ADD AND RELOCATE 13 SPRINKERS FOR ACPA KITCHEN AREA.
010-217421-00 | 010-O104A-00502 | 2021-06-09 | FALRC2121679 |  | 0 | ALTER EXISTING FIRE ALARM SYSTEM FOR ACPA FOR THE KITCHEN RENOVATION BY ISNTALLING MONITORING FOR KITCHEN SUPPRESSION SYSTEM FOR KITCHEN HOODS. REFERENCE B.P. ALTC2118998 - (1) A/V DEVICE, (1) SMOKE/HEAT DETECTOR, (2) HOOD SUPPRESSION ALARMS.
010-217421-00 | 010-O104A-00502 | 2021-08-31 | MMEPC2134601 |  | 0 | BUILDING PERMIT/PLAN REVIEW: ALTC2118998 INSTALL A WALK-IN COOLER/FREEZER COMBO AND REFRIGERATION PIPING TO IT. LICENSE NUMBER: R00101 ¦ SCOPE ITEM: COOLERS / FREEZERS AND ANY OTHER REFRIGERATION SYSTEM FOR USE OTHER THAN COMFORT COOLING
010-217421-00 | 010-O104A-00502 | 2021-06-04 | EMEPC2120804 |  | 0 | BUILDING PERMIT/PLAN REVIEW: ALTC2118998 RELOCATING AN EXISTING PANEL AND INSTALLING ONE NEW. INSTALLING NEW RECEPTACLES AND PROVIDING POWER TO NEW HOOD EQUIPMENT AND HVAC UNITS
010-217421-00 | 010-O104A-00502 | 2021-06-09 | FALRC2121679 |  | 0 | ALTER EXISTING FIRE ALARM SYSTEM FOR ACPA FOR THE KITCHEN RENOVATION BY ISNTALLING MONITORING FOR KITCHEN SUPPRESSION SYSTEM FOR KITCHEN HOODS. REFERENCE B.P. ALTC2118998 - (1) A/V DEVICE, (1) SMOKE/HEAT DETECTOR, (2) HOOD SUPPRESSION ALARMS.
010-217421-00 | 010-O104A-00502 | 2021-06-14 | PMEPC2122401 |  | 0 | BUILDING PERMIT/PLAN REVIEW: ALTC2118998 REWORK OF KITCHEN EQUIPMENT AND LAYOUT.
010-217421-00 | 010-O104A-00502 | 2021-05-24 | ALTC2118998 |  | 500000 | PLAN APPROVAL: FINAL REVIEWED FOR COMPLIANCE UNDER: 2017 OBC AND ICC A117.1-2009 WITH MODIFICATIONS IN OBC 1112.0. WORK NOT INCLUDED IN THIS APPROVAL: MECHANICAL PROJECT USE/OCCUPANCY: NON-SEPARATED GROUP E W/ EXISTING A-3 BUILDING USE/OCCUPAN
010-217421-00 | 010-O104A-00502 | 2019-01-29 | PMEPC1901911 |  | 0 | BUILDING PERMIT/PLAN REVIEW: ADDC1802540 INSTALLATION OF DWV, WATER LINES & INTERIOR ROOF DRAIN FOR BUILDING ADDITION.
010-217421-00 | 010-O104A-00502 | 2019-04-16 | MMEPC1907060 |  | 0 | BUILDING PERMIT/PLAN REVIEW: ADDC1802540 INSTALLATION OF NATURAL GAS FUEL PIPING LICENSE NUMBER: P00403 ¦ SCOPE ITEM: FUEL GAS OR LP GAS
010-217421-00 | 010-O104A-00502 | 2019-02-21 |  |  |  | RECK FOR MIDDLE SCHOOL ADDN & INT REMOD
010-217422-00 | 010-O056B-00801 | 2019-06-12 | PMEPC1911269 |  | 0 | BUSTING UP 2 BATHROOM FLOORS AND INSTALLING NEW PVC WITH PROPER PITCH
010-217426-00 | 010-O018A-01800 | 2024-11-19 | RSWDR2445853 |  | 2470 | REMOVE EXISTING 2 WINDOW(S), 0 DOOR(S) AND REPLACE WITH NEW. WORK TO COMPLY WITH RCO 612, RCO 308, AND RCO 113.6.1 WITH A U VALUE OF 0.35 OR BETTER.
010-217754-00 | 010-O075E-01100 | 2020-01-01 |  |  |  | SPL_NWP_VD
010-217756-00 | 010-J015-02701 | 2020-01-02 | MMLSR2000018 |  | 0 | MLS SCOPE: REPLACEMENT OF A SINGLE FURNACE, A/C AND/OR HEAT PUMP LICENSE NUMBER: H00855 ¦ SCOPE ITEM: HEAT PUMPS / GROUND SOURCE HEAT PUMPS LICENSE NUMBER: H00855 ¦ SCOPE ITEM: FURNACES / AIR HANDLERS / RTUS
010-217756-00 | 010-J015-02701 | 2021-01-28 | PMLSR2103171 |  | 0 | MLS Scope: Water Heater Replacement
010-217847-00 | 010-N108T-11100 | 2024-08-29 | ALTR2435469 |  | 5000 | Plan Approval: Final Reviewed For Compliance Under: 2019 Residential Code Of Ohio Use/Occupancy Group: 1, 2, 3 Family Dwelling Construction Type: V-B Description Of Work: Alter a 1 Story Framed, 1 Family Dwelling by installing 7 Steel I Beams on
010-217869-00 | 010-N214P-00401 | 2023-06-29 | RSWDR2327117 |  | 12035 | REMOVE EXISTING SHINGLE ROOF TO DECK AND REPLACE WITH NEW FELT UNDERLAYMENT, ICE BARRIER MEMBRANE AT EAVE, NECESSARY FLASHINGS, AND NEW ASPHALT SHINGLES. WORK TO COMPLY WITH RCO CHAPTER 9 & MANUFACTURE INSTALLATION INSTRUCTIONS.ROOF INFO: REMOVE AND REPL
010-217869-00 | 010-N214P-00401 | 2023-06-29 | RSWDR2327123 |  | 12035 | REMOVE EXISTING SHINGLE ROOF TO DECK AND REPLACE WITH NEW FELT UNDERLAYMENT, ICE BARRIER MEMBRANE AT EAVE, NECESSARY FLASHINGS, AND NEW ASPHALT SHINGLES. WORK TO COMPLY WITH RCO CHAPTER 9 & MANUFACTURE INSTALLATION INSTRUCTIONS.ROOF INFO: REMOVE AND REPL
010-217873-00 | 010-C026-09001 | 2019-09-20 | DMGC1909906 |  | 15000 | REPLACE PORTION OF COLUMN DAMAGED BY VEHICLE IMPACT ONE STRUCTURAL INSPECTION. SPECIAL INSPECTION REQUIRED FOR WELDS
010-218200-00 | 010-O013-01307 | 2019-01-01 |  |  |  | SPL/NWP/VD
010-218200-00 | 010-O013-01307 | 2019-01-01 |  |  |  | SPL_NWP_VD
010-218202-00 | 010-T103AA-00300 | 2019-10-10 | DMGC1910714 |  | 6800 | BUILDING PERMIT FOR THE STRUCTURAL REPAIR OF AN EXISTING COMMERCIAL BUILDING DAMAGED BY BEING HIT BY AN AUTOMOBILE. WORK INCLUDES RESETTING OF FRAMING AND REPLACEMENT OF DAMAGED EXTERIOR MASONRY ALONG WITH INSULATION AND DRYWALL REPAIR. NO MEP WORK REQU
010-218203-00 | 010-T103AA-00400 | 2022-03-29 | PMEPC2213178 |  | 0 | BUILDING PERMIT/PLAN REVIEW: ALTC2149641 COREDRILLING. DEMO EXISTING PLUMBING PER PRINT (PAGE P-2) FURNISH AND INSTALL PVC SANITARY DRAIN AND PVC VENT SYSTEM ROOF FLASHINGS FURNISHED AND INSTALLED BY OTHERS (IF REQUIRED). FURNISH AND INSTALL COPPER WATE
010-218203-00 | 010-T103AA-00400 | 2022-05-17 | MMEPC2220123 |  | 0 | BUILDING PERMIT/PLAN REVIEW: ALTC2149641 DEMO AS SHOWN ON M-2, (6) CEILING EXHAUST FANS, DUCTWORK, DIFFUSERS AND GRILLES LICENSE NUMBER: H00123 ¦ SCOPE ITEM: EXHAUST SYSTEMS (HOODS, FANS, ETC)
010-218203-00 | 010-T103AA-00400 | 2022-04-05 | EMEPC2214182 |  | 0 | BUILDING PERMIT/PLAN REVIEW: ALTC2149641 REMODEL EXISTING SPACE PER APPROVED DRAWINGS
010-218213-00 | 010-J004-10401 | 2023-06-27 | RSWDR2326570 |  | 3950 | Remove existing 6 window(s), 0 door(s) and replace with new. Work to comply with RCO 612, RCO 308, and RCO 113.6.1 with a U Value of 0.35 or Better.
010-218213-00 | 010-J004-10401 | 2023-12-07 | MMLSR2350944 |  | 0 | MLS Scope: Replacement of a Single Furnace, A/C and/or Heat Pump License Number: H01006 ¦ Scope Item: air conditioning (including condensers, evaporators, compressors)
010-218224-00 | 010-O092F-00101 | 2022-12-06 | MMEPC2248346 |  | 0 | PREAPPROVED STANDALONE SCOPE: FURNACE AND/OR AC UNIT REPLACEMENT - REPLACE EXISTING ONLY - RECONNECT TO EXISTING DUCT AND UTILITIES (DUCT SMOKE TEST IF APPLICABLE) LICENSE NUMBER: H00137 ¦ SCOPE ITEM: AIR CONDITIONING (INCLUDING CONDENSERS, EVAPORATO
010-218224-00 | 010-O092F-00101 | 2024-08-19 | PMLSM2433755 |  | 0 | MLS SCOPE: WATER HEATER REPLACEMENT
010-218224-00 | 010-O092F-00101 | 2022-12-06 | MMEPC2248341 |  | 0 | PREAPPROVED STANDALONE SCOPE: FURNACE AND/OR AC UNIT REPLACEMENT - REPLACE EXISTING ONLY - RECONNECT TO EXISTING DUCT AND UTILITIES (DUCT SMOKE TEST IF APPLICABLE) LICENSE NUMBER: H00137 ¦ SCOPE ITEM: FURNACES / AIR HANDLERS / RTUS LICENSE NUMBER: H
010-218224-00 | 010-O092F-00101 | 2022-12-06 | MMEPC2248343 |  | 0 | PREAPPROVED STANDALONE SCOPE: FURNACE AND/OR AC UNIT REPLACEMENT - REPLACE EXISTING ONLY - RECONNECT TO EXISTING DUCT AND UTILITIES (DUCT SMOKE TEST IF APPLICABLE) LICENSE NUMBER: H00137 ¦ SCOPE ITEM: AIR CONDITIONING (INCLUDING CONDENSERS, EVAPORATO
010-218224-00 | 010-O092F-00101 | 2022-03-23 | MMEPC2212190 |  | 0 | BUILDING # 9 (8 UNITS) REPLACEMENT (LIKE FOR LIKE) AIR CONDITIONER AND AIR HANDLER LICENSE NUMBER: H00137 ¦ SCOPE ITEM: AIR CONDITIONING (INCLUDING CONDENSERS, EVAPORATORS, COMPRESSORS) LICENSE NUMBER: H00137 ¦ SCOPE ITEM: FURNACES / AIR HANDLERS / RTUS
010-218224-00 | 010-O092F-00101 | 2022-03-23 | MMEPC2212192 |  | 0 | BUILDING 8 (16 UNITS) REPLACEMENT (LIKE FOR LIKE) AIR CONDITIONER AND AIR HANDLER LICENSE NUMBER: H00137 ¦ SCOPE ITEM: AIR CONDITIONING (INCLUDING CONDENSERS, EVAPORATORS, COMPRESSORS) LICENSE NUMBER: H00137 ¦ SCOPE ITEM: FURNACES / AIR HANDLERS / RTUS
010-218224-00 | 010-O092F-00101 | 2022-03-23 | MMEPC2212195 |  | 0 | BUILDING 10 (8 UNITS) REPLACEMENT (LIKE FOR LIKE) AIR CONDITIONER AND AIR HANDLER LICENSE NUMBER: H00137 ¦ SCOPE ITEM: AIR CONDITIONING (INCLUDING CONDENSERS, EVAPORATORS, COMPRESSORS) LICENSE NUMBER: H00137 ¦ SCOPE ITEM: FURNACES / AIR HANDLERS / RTUS
010-218224-00 | 010-O092F-00101 | 2022-03-23 | MMEPC2212186 |  | 0 | BUILDING # 7 (16 UNITS) REPLACEMENT (LIKE FOR LIKE) AIR CONDITIONER AND AIR HANDLER LICENSE NUMBER: H00137 ¦ SCOPE ITEM: AIR CONDITIONING (INCLUDING CONDENSERS, EVAPORATORS, COMPRESSORS) LICENSE NUMBER: H00137 ¦ SCOPE ITEM: FURNACES / AIR HANDLERS / RT
010-218224-00 | 010-O092F-00101 | 2022-03-08 | MMEPC2210043 |  | 0 | BUILDING 11 (8 UNITS) REPLACEMENT (LIKE FOR LIKE) AIR CONDITIONER AND AIR HANDLER LICENSE NUMBER: H00137 ¦ SCOPE ITEM: AIR CONDITIONING (INCLUDING CONDENSERS, EVAPORATORS, COMPRESSORS) LICENSE NUMBER: H00137 ¦ SCOPE ITEM: FURNACES / AIR HANDLERS / RTUS
010-218224-00 | 010-O092F-00101 | 2022-03-08 | MMEPC2210040 |  | 0 | BUILDING # 6 (16 UNITS) REPLACEMENT (LIKE FOR LIKE) AIR CONDITIONER AND AIR HANDLER LICENSE NUMBER: H00137 ¦ SCOPE ITEM: AIR CONDITIONING (INCLUDING CONDENSERS, EVAPORATORS, COMPRESSORS) LICENSE NUMBER: H00137 ¦ SCOPE ITEM: FURNACES / AIR HANDLERS / RT
010-218224-00 | 010-O092F-00101 | 2020-11-26 | PMEPC2024823 |  | 0 | BUILDING PERMIT/PLAN REVIEW: DMGC2005373 THIS IS AN APARTMENT THAT CAUGHT FIRE. FIREFIGHTERS BROKE ONE VENT IN THE ATTIC, AND THIS IS WHAT I REPLACED.
010-218224-00 | 010-O092F-00101 | 2020-11-17 | MMEPC2025009 |  | 0 | BUILDING PERMIT/PLAN REVIEW: DMGC2005373 INSTALL DUCT, AHU, HEAT PUMP AND EXHAUST FAN LICENSE NUMBER: H00346 ¦ SCOPE ITEM: VENTILATION SYSTEMS
010-218224-00 | 010-O092F-00101 | 2020-11-25 | EMEPC2024727 |  | 0 | BUILDING PERMIT/PLAN REVIEW: DMGC2005373 REWIRE AS NEEDED WHERE FIRE DAMAGE OCCURRED
010-218224-00 | 010-O092F-00101 | 2022-04-04 | MMEPC2213952 |  | 0 | BUILDING #12 (16 UNITS) REPLACEMENT (LIKE FOR LIKE) AIR CONDITIONER AND AIR HANDLER LICENSE NUMBER: H00137 ¦ SCOPE ITEM: AIR CONDITIONING (INCLUDING CONDENSERS, EVAPORATORS, COMPRESSORS) LICENSE NUMBER: H00137 ¦ SCOPE ITEM: FURNACES / AIR HANDLERS / RT
010-218224-00 | 010-O092F-00101 | 2022-05-03 | MMEPC2217982 |  | 0 | BUILDING 13 (16 UNITS) REPLACEMENT (LIKE FOR LIKE) AIR CONDITIONER AND AIR HANDLER LICENSE NUMBER: H00137 ¦ SCOPE ITEM: AIR CONDITIONING (INCLUDING CONDENSERS, EVAPORATORS, COMPRESSORS) LICENSE NUMBER: H00137 ¦ SCOPE ITEM: FURNACES / AIR HANDLERS / RTUS
010-218251-00 | 010-N108DDD-00101 | 2022-07-13 | MMLSR2228298 |  | 0 | MLS SCOPE: REPLACEMENT OF A SINGLE FURNACE, A/C AND/OR HEAT PUMP LICENSE NUMBER: H01127 ¦ SCOPE ITEM: AIR CONDITIONING (INCLUDING CONDENSERS, EVAPORATORS, COMPRESSORS)
010-218251-00 | 010-N108DDD-00101 | 2022-07-13 | PMLSR2228300 |  | 0 | MLS SCOPE: WATER HEATER REPLACEMENT
010-218254-00 | 010-N148P-24801 | 2020-08-18 | PMEPR2016918 |  | 0 | INSTALL ACRYLIC TUB LINER AND WALL SURROUND OVER EXISTING TUB AND WALL, REPLACE EXISTING VALVE FIXTURE (CONNECT TO EXISTING DRAIN AND EXISTING SUPPLY LINES)
010-218338-00 | 010-N232N-00101 | 2019-08-09 | RSWDR1904008 |  | 9000 | Remove existing shingle roof to deck and replace with new felt underlayment, ice barrier membrane at eave, necessary flashings, and new asphalt shingles. Work to comply with RCO chapter 9 & Manufacture installation instructions.
010-218373-00 | 010-J011-06101 | 2023-04-26 | MMLSR2317444 |  | 0 | MLS Scope: Replacement of a Single Furnace License Number: H00541 ¦ Scope Item: furnaces / air handlers / RTUs
010-218421-00 | 010-T042A-00900 | 2023-05-02 | RSWDM2318105 |  | 118097 | Removal of existing roofing to deck and installation of new asphalt shingle roofing, felt, ice guard, and flashings on an existing multi-family building per Ohio Building Code section 1507.2 and manufacturers installation instructions. No drawings or spe
010-218425-00 | 010-T042A-01100 | 2022-11-19 | MMLSM2246483 |  | 0 | MLS Scope: Replacement of a Single Furnace, A/C and/or Heat Pump License Number: H00425 ¦ Scope Item: air conditioning (including condensers, evaporators, compressors)
010-218427-00 | 010-T042A-01200 | 2019-07-18 | MMLSR1914093 |  | 0 | MLS SCOPE: REPLACEMENT OF A SINGLE FURNACE, A/C AND/OR HEAT PUMP LICENSE NUMBER: H00316 ¦ SCOPE ITEM: AIR CONDITIONING (INCLUDING CONDENSERS, EVAPORATORS, COMPRESSORS) LICENSE NUMBER: H00316 ¦ SCOPE ITEM: FURNACES / AIR HANDLERS / RTUS
010-218428-00 | 010-T042A-00500 | 2021-05-28 | EMEPM2120066 |  | 0 | electric for the air handler heat pump
010-218428-00 | 010-T042A-00500 | 2021-05-20 | MMLSM2118528 |  | 0 | MLS Scope: Replacement of a Single Furnace, A/C and/or Heat Pump License Number: H00140 ¦ Scope Item: furnaces / air handlers / RTUs
010-218430-00 | 010-T042A-00400 | 2019-07-11 | MMLSR1913396 |  | 0 | MLS SCOPE: REPLACEMENT OF A SINGLE FURNACE, A/C AND/OR HEAT PUMP LICENSE NUMBER: H00855 ¦ SCOPE ITEM: FURNACES / AIR HANDLERS / RTUS LICENSE NUMBER: H00855 ¦ SCOPE ITEM: HEAT PUMPS / GROUND SOURCE HEAT PUMPS
010-218437-00 | 010-T042A-01700 | 2024-04-11 | MMLSM2414911 |  | 0 | MLS SCOPE: REPLACEMENT OF A SINGLE FURNACE, A/C AND/OR HEAT PUMP LICENSE NUMBER: H00425 ¦ SCOPE ITEM: AIR CONDITIONING (INCLUDING CONDENSERS, EVAPORATORS, COMPRESSORS)
010-218438-00 | 010-T042A-02700 | 2020-11-10 | PMLSR2023552 |  | 0 | MLS SCOPE: WATER HEATER REPLACEMENT
010-218446-00 | 010-T042A-03100 | 2021-10-19 | PMLSR2141197 |  | 0 | MLS Scope: Water Heater Replacement
010-218447-00 | 010-T042A-02200 | 2022-12-05 | MMLSM2248232 |  | 0 | MLS Scope: Replacement of a Single Furnace, A/C and/or Heat Pump License Number: H00150 ¦ Scope Item: furnaces / air handlers / RTUs
010-218460-00 | 010-T042A-04400 | 2023-05-02 | PMLSR2318151 |  | 0 | MLS Scope: Water Heater Replacement
010-218462-00 | 010-T042A-04300 | 2020-06-16 | MMLSM2011575 |  | 0 | MLS SCOPE: REPLACEMENT OF A SINGLE FURNACE, A/C AND/OR HEAT PUMP LICENSE NUMBER: H00425 ¦ SCOPE ITEM: AIR CONDITIONING (INCLUDING CONDENSERS, EVAPORATORS, COMPRESSORS)
010-218464-00 | 010-T042A-04200 | 2020-07-31 | RSWDR2003635 |  | 2177 | REMOVE EXISTING 2 WINDOW(S), 0 DOOR(S) AND REPLACE WITH NEW. WORK TO COMPLY WITH RCO 612, RCO 308, AND RCO 113.6.1 WITH A U VALUE OF 0.35 OR BETTER.WINDOWS INFO: REMOVE AND REPLACE, LIKE FOR LIKE: 2 PELLA IMPERVIA FIBERGLASS SLIDING WINDOWS
010-218466-00 | 010-T042A-04100 | 2019-09-16 | MMLSR1918594 |  | 0 | MLS SCOPE: REPLACEMENT OF A SINGLE FURNACE, A/C AND/OR HEAT PUMP LICENSE NUMBER: H00316 ¦ SCOPE ITEM: FURNACES / AIR HANDLERS / RTUS LICENSE NUMBER: H00316 ¦ SCOPE ITEM: AIR CONDITIONING (INCLUDING CONDENSERS, EVAPORATORS, COMPRESSORS)
010-218468-00 | 010-T042A-04000 | 2019-07-31 | PMLSR1915163 |  | 0 | MLS SCOPE: WATER HEATER REPLACEMENT
010-218472-00 | 010-T042A-03800 | 2019-04-18 | RSWDR1901598 |  | 4392 | REMOVE EXISTING 2 WINDOW(S), 1 DOOR(S) AND REPLACE WITH NEW. WORK TO COMPLY WITH RCO 612, RCO 308, AND RCO 113.6.1 WITH A U VALUE OF 0.35 OR BETTER.
010-218472-00 | 010-T042A-03800 | 2020-03-17 | RSWDR2001027 |  | 2364 | REMOVE EXISTING 0 WINDOW(S), 1 DOOR(S) AND REPLACE WITH NEW. WORK TO COMPLY WITH RCO 612, RCO 308, AND RCO 113.6.1 WITH A U VALUE OF 0.35 OR BETTER.
010-218473-00 | 010-T042A-05400 | 2020-10-22 | MMLSM2022009 |  | 0 | MLS SCOPE: REPLACEMENT OF A SINGLE FURNACE, A/C AND/OR HEAT PUMP LICENSE NUMBER: H00287 ¦ SCOPE ITEM: AIR CONDITIONING (INCLUDING CONDENSERS, EVAPORATORS, COMPRESSORS)
010-218487-00 | 010-N108BBBB-0050 | 2022-03-21 | RSWDR2211873 |  | 24090 | REMOVE EXISTING SHINGLE ROOF TO DECK AND REPLACE WITH NEW FELT UNDERLAYMENT, ICE BARRIER MEMBRANE AT EAVE, NECESSARY FLASHINGS, AND NEW ASPHALT SHINGLES. WORK TO COMPLY WITH RCO CHAPTER 9 & MANUFACTURE INSTALLATION INSTRUCTIONS.
010-218490-00 | 010-T103AA-00800 | 2022-07-07 | MMEPC2227224 |  | 0 | REPLACEMENT OF GAS FURNACE AND AIR CONDITIONER LICENSE NUMBER: H00403 ¦ SCOPE ITEM: AIR CONDITIONING (INCLUDING CONDENSERS, EVAPORATORS, COMPRESSORS)
010-218491-00 | 010-T103AA-00700 | 2023-07-20 | MMEPC2330139 |  | 0 | REPLACEMENT OF GAS FURNACE AND AIR CONDITIONER License Number: H00403 ¦ Scope Item: air conditioning (including condensers, evaporators, compressors)
010-218493-00 | 010-T103AA-00600 | 2023-11-15 | MMEPM2348252 |  | 0 | REPLACING EXISTING OLD DUCT WORK WITH NEW DUCT WORK LICENSE NUMBER: H00578 ¦ SCOPE ITEM: DUCTWORK / DAMPERS
010-218493-00 | 010-T103AA-00600 | 2023-11-15 | MMLSM2348251 |  | 0 | MLS SCOPE: REPLACEMENT OF A SINGLE FURNACE LICENSE NUMBER: H00578 ¦ SCOPE ITEM: FURNACES / AIR HANDLERS / RTUS
010-218493-00 | 010-T103AA-00600 | 2024-03-28 | MMLSM2413254 |  | 0 | MLS SCOPE: REPLACEMENT OF A SINGLE A/C UNIT OR HEAT PUMP LICENSE NUMBER: H00578 ¦ SCOPE ITEM: AIR CONDITIONING (INCLUDING CONDENSERS, EVAPORATORS, COMPRESSORS)
010-218493-00 | 010-T103AA-00600 | 2024-03-28 | MMLSM2413254 |  | 0 | MLS SCOPE: REPLACEMENT OF A SINGLE A/C UNIT OR HEAT PUMP LICENSE NUMBER: H00578 ¦ SCOPE ITEM: AIR CONDITIONING (INCLUDING CONDENSERS, EVAPORATORS, COMPRESSORS)
010-218626-00 | 010-O023B-05001 | 2023-01-19 | PMLSM2304182 |  | 0 | MLS SCOPE: WATER HEATER REPLACEMENT
010-218626-00 | 010-O023B-05001 | 2022-12-15 | PMLSM2249710 |  | 0 | MLS SCOPE: WATER HEATER REPLACEMENT
010-218733-00 | 010-M194GGGG-1550 | 2021-05-18 | PMLSR2118127 |  | 0 | MLS Scope: Water Heater Replacement
010-218734-00 | 010-M194GGGG-1540 | 2019-08-12 | MMLSR1915998 |  | 0 | MLS SCOPE: REPLACEMENT OF A SINGLE A/C UNIT OR HEAT PUMP LICENSE NUMBER: H00150 ¦ SCOPE ITEM: AIR CONDITIONING (INCLUDING CONDENSERS, EVAPORATORS, COMPRESSORS)
010-218738-00 | 010-M194GGGG-1500 | 2019-11-26 | MMLSR1924521 |  | 0 | MLS SCOPE: REPLACEMENT OF A SINGLE FURNACE LICENSE NUMBER: H00150 ¦ SCOPE ITEM: FURNACES / AIR HANDLERS / RTUS
010-218738-00 | 010-M194GGGG-1500 | 2020-05-31 | MMLSR2010165 |  | 0 | MLS SCOPE: REPLACEMENT OF A SINGLE A/C UNIT OR HEAT PUMP LICENSE NUMBER: H00150 ¦ SCOPE ITEM: AIR CONDITIONING (INCLUDING CONDENSERS, EVAPORATORS, COMPRESSORS)
010-218738-00 | 010-M194GGGG-1500 | 2022-01-13 | RSWDR2203319 |  | 12590 | REMOVE EXISTING SHINGLE ROOF TO DECK AND REPLACE WITH NEW FELT UNDERLAYMENT, ICE BARRIER MEMBRANE AT EAVE, NECESSARY FLASHINGS, AND NEW ASPHALT SHINGLES. WORK TO COMPLY WITH RCO CHAPTER 9 & MANUFACTURE INSTALLATION INSTRUCTIONS.
010-218738-00 | 010-M194GGGG-1500 | 2019-12-12 | PMLSR1925714 |  | 0 | MLS SCOPE: WATER HEATER REPLACEMENT
010-218739-00 | 010-I026-04701 | 2025-01-01 |  |  |  | SPL/NWP/VD
010-218762-00 | 010-O103B-01801 | 2024-07-01 | FSUPC2427134 |  | 0 | 2660 WINCHESTER PIKE, 251 SPRINKLERS REFERENCE BUILDING PERMIT #ALTC2132801 ALTERATION TO EXISTING FIRE SPRINKLER SYSTEM TO TURN EXISTING UPRIGHTS TO PENDANTS WHERE CEILING TILE HAS BEEN REMOVED FOR NEW SPORTS FACILITY.
010-218763-00 | 010-G011-07101 | 2024-11-05 | MMEPC2444211 |  | 0 | REPLACE ROOFTOP HVAC SYSTEM LICENSE NUMBER: H00359 ¦ SCOPE ITEM: FURNACES / AIR HANDLERS / RTUS
010-218848-00 | 010-O018F-01601 | 2019-03-20 | EMEPC1905233 |  | 0 | INSTALLATION OF SITE SERVICE BACKBOARD AND INSTALLATION OF 8 LIGHTING POLES WITH 4 LIGHTS PER POLE
010-218850-00 | 010-M142-04800 | 2023-10-19 | EMEPC2344715 |  | 0 | Building Permit/Plan Review: PLEX2338998 roof-mounted solar electric system comprised of 227 solar modules.
010-218856-00 | 010-E008-02001 | 2024-10-01 | MMLSM2439787 |  | 0 | MLS SCOPE: REPLACEMENT OF A SINGLE FURNACE LICENSE NUMBER: H00401 ¦ SCOPE ITEM: FURNACES / AIR HANDLERS / RTUS
010-218912-00 | 010-N260KKK-10701 | 2023-08-11 | RSWDR2334148 |  | 7656 | Remove existing shingle roof to deck and replace with new felt underlayment, ice barrier membrane at eave, necessary flashings, and new asphalt shingles. Work to comply with RCO chapter 9 & Manufacture installation instructions. Roof Info: MAIN STRUCTURE
010-218915-00 | 010-I043-03501 | 2023-11-21 |  |  |  | OCCUP OF REMAINING VAL UNITS
010-218915-00 | 010-I043-03501 | 2022-12-06 |  |  |  | OCCUP OF REMAINING VAC UNITS
010-218915-00 | 010-I043-03501 | 2022-10-04 | EMEPC2239774 |  | 0 | BUILDING PERMIT/PLAN REVIEW: ALTC2205669 WIRE 220 AMP INSANT HOT WATER TANK
010-218915-00 | 010-I043-03501 | 2019-11-01 | EMEPC1922496 |  | 0 | BUILDING PERMIT/PLAN REVIEW: CBLD1537991 WIRE TO PLANS
010-218915-00 | 010-I043-03501 | 2019-10-30 |  |  |  | RECK FOR OCCUP
010-218915-00 | 010-I043-03501 | 2020-02-24 |  |  |  | RECK FOR OCCUP
010-218915-00 | 010-I043-03501 | 2019-01-30 |  |  |  | RECK FOR OCCUP
010-218915-00 | 010-I043-03501 | 2019-08-05 | PMEPC1915480 |  | 0 | BUILDING PERMIT/PLAN REVIEW: CBLD1537991 ROUGH AND FINISH WORK
010-218915-00 | 010-I043-03501 | 2022-05-25 | PMEPC2221309 |  | 0 | BUILDING PERMIT/PLAN REVIEW: ALTC2205669 INSTALL WATER HEATER, RUN DRAIN LINES AND WATER LINES TO HAIR WASHING STATION.
010-218915-00 | 010-I043-03501 | 2022-10-03 | PMEPC2239770 |  | 0 | BUILDING PERMIT/PLAN REVIEW: ALTC2205669 RUN DRAINS AND WATER LINES TO WASH STATION
010-218915-00 | 010-I043-03501 | 2021-02-16 |  |  |  | FOR INT REHAB & OCCUP
010-218915-00 | 010-I043-03501 | 2022-04-21 |  |  |  | INT REHAB/OCCUP
010-218917-00 | 010-N246-08402 | 2022-06-10 | MMEPC2223619 |  | 0 | REPLACE MECHANICALS IN WALK IN COOLER LICENSE NUMBER: R00253 ¦ SCOPE ITEM: COOLERS / FREEZERS AND ANY OTHER REFRIGERATION SYSTEM FOR USE OTHER THAN COMFORT COOLING
010-218917-00 | 010-N246-08402 | 2022-01-07 | MMEPC2202745 |  | 0 | REPLACE EXHAUST FAN LICENSE NUMBER: H01079 ¦ SCOPE ITEM: EXHAUST SYSTEMS (HOODS, FANS, ETC)
010-218917-00 | 010-N246-08402 | 2020-01-23 | DMGC2000750 |  | 14315 | REPLACES EXPIRED P0ERMIT DMGC1901604 1210 S JAMES RD- REF UNSF1900055 PLAN APPROVAL: CONDITIONAL: SEE BELOW. REVIEWED FOR COMPLIANCE UNDER: 2017 OBC AND ICC A117.1-2009 WITH MODIFICATIONS IN OBC 1112.0. WORK NOT INCLUDED IN THIS APPROVAL: NONE US
010-218917-00 | 010-N246-08402 | 2020-01-01 |  |  |  | SPL_NWP_VD
010-218917-00 | 010-N246-08402 | 2020-02-06 | MMEPC2002800 |  | 0 | REPLACE WALK IN FREEZER MECHANICAL SYSTEM WITH NEW COMPONENTS LICENSE NUMBER: R00112 ¦ SCOPE ITEM: COOLERS / FREEZERS AND ANY OTHER REFRIGERATION SYSTEM FOR USE OTHER THAN COMFORT COOLING
010-218917-00 | 010-N246-08402 | 2024-10-17 | PMLSC2441821 |  | 0 | MLS SCOPE: BACKFLOW PREVENTER NEW OR REPLACEMENT
010-218917-00 | 010-N246-08402 | 2023-09-18 | ROOFC2339535 |  | 36960 | THE RESTAURANT ROOF BUILDING PERMIT FOR COMPLETE TEAR OFF AND REPLACEMENT OF ASHPALT SHINGLES ON EXISTING 1-STORY COMMERCIAL RESTAURANT BUILDING AT 1210 S. JAMES ROAD (APPROX 7143 S.F.). WORK INCLUDES NEW PERIMETER DRIP EDGE AND PENETRATION FLASHINGS
010-218917-00 | 010-N246-08402 | 2023-09-26 | EMEPC2340846 |  | 0 | BUILDING PERMIT/PLAN REVIEW: DMGC2220323 ROUGH AND FINISH WIRE PER PLANS
010-218949-00 | 010-O110K-00500 | 2019-01-01 |  |  |  | SPL_NWP_VD
010-218949-00 | 010-O110K-00500 | 2019-01-01 |  |  |  | SPL/NWP/VD
010-218953-00 | 010-O110K-00701 | 2021-12-10 | MMEPM2148703 |  | 0 | BUILDING PERMIT/PLAN REVIEW: DMGM2140319 NEW HVAC SYSTEMS AND DUCT LICENSE NUMBER: H00238 ¦ SCOPE ITEM: DUCTWORK / DAMPERS
010-218953-00 | 010-O110K-00701 | 2021-12-15 | MMEPM2149095 |  | 0 | BUILDING PERMIT/PLAN REVIEW: DMGM2140319 REPAIR AND REPLACE FIRE DAMAGED GAS LINES LICENSE NUMBER: P00323 ¦ SCOPE ITEM: FUEL GAS OR LP GAS
010-218953-00 | 010-O110K-00701 | 2022-01-20 | MMEPM2204171 |  | 0 | BUILDING PERMIT/PLAN REVIEW: DMGM2140319 NEW HVAC SYSTEMS AND DUCT WORK PLUS BATH FANS FOR MULTI FAMILY LICENSE NUMBER: H00238 ¦ SCOPE ITEM: DUCTWORK / DAMPERS
010-218953-00 | 010-O110K-00701 | 2021-11-29 | PMEPM2146934 |  | 0 | BUILDING PERMIT/PLAN REVIEW: DMGM2140319 RE-PLUMB DAMAGED PIPING AND FIXTURES IN UNITS 4880, 4882, 4884, AND 4886 OF MULTIFAMILY BUILDING.
010-218953-00 | 010-O110K-00701 | 2022-04-08 |  |  |  | COMPL OF REPAIRS TO FIRE DAMAGE
010-218953-00 | 010-O110K-00701 | 2021-10-12 | DMGM2140319 |  | 400000 | 5303 WILCOX ROAD, COLUMBUS, OH 43016 FIRE DAMAGE IN THE ATTIC - FIRST AND SECOND FLOOR FINISHES WILL BE REPLACED DUE TO THE WATER AND SMOKE DAMAGE. COMPLETION OF THE WORK DESCRIBED ON THIS PERMIT, INCLUDING ALL REQUIRED INSPECTIONS AND APPROVALS, WIL
010-218953-00 | 010-O110K-00701 | 2021-12-07 | EMEPM2148168 |  | 0 | BUILDING PERMIT/PLAN REVIEW: DMGM2140319 REWIRE DUE TO FIRE, SMOKE, AND WATER DAMAGE
010-218955-00 | 010-O111C-03200 | 2021-02-04 |  |  |  | REHAB OR DEMO BOARDED UP
010-218955-00 | 010-O111C-03200 | 2020-06-16 |  |  |  | REHAB/ DEMO BOARDED UP
010-218955-00 | 010-O111C-03200 | 2022-08-09 |  |  |  | DEMO OR REHAB
010-218955-00 | 010-O111C-03200 | 2024-01-26 |  |  |  | DEMO OR REHAB
010-218956-00 | 010-O111G-01100 | 2023-01-17 | PMEPC2303903 |  | 0 | BUILDING PERMIT/PLAN REVIEW: ALTC2235421 PLUMBING PER PLUMBING CODE
010-218956-00 | 010-O111G-01100 | 2022-11-15 | FSUPC2245735 |  | 0 | 5600 BRITTON PARKWAY REFERENCE BUILDING PERMIT #ALTC2236549 ALTERATION TO EXISTING FIRE SPRINKLER SYSTEM TO INSTALL SPRINKLERS AND RENOVATE PIPING FOR SHELL ONLY AREA FOR PROPOSED TESLA COLLISION CENTER. FUTURE SPRINKLER SYSTEM UPGRADES REQUIRE SEPARAT
010-218956-00 | 010-O111G-01100 | 2023-02-08 | EMEPC2306779 |  | 0 | BUILDING PERMIT/PLAN REVIEW: ALTC2235421 TESLA TI FINISH PORTION
010-218956-00 | 010-O111G-01100 | 2023-05-26 | EMEPC2322003 |  | 0 | BUILDING PERMIT/PLAN REVIEW: ALTC2235421 THIS PERMIT WOULD BE FOR THE LOAD SIDE WIRING OF THE BOOTH, RELATED TO THE STOP WORK ORDER WE RECEIVED FOR THE BUILDING PERMIT THAT STATES THE ELECTRICAL WORK ON THE PAINT BOOTH IN TESLA REPAIR SHOP POSTED ON 04/
010-218956-00 | 010-O111G-01100 | 2022-11-15 | FSUPC2245735 |  | 0 | 5600 BRITTON PARKWAY REFERENCE BUILDING PERMIT #ALTC2236549 ALTERATION TO EXISTING FIRE SPRINKLER SYSTEM TO INSTALL SPRINKLERS AND RENOVATE PIPING FOR SHELL ONLY AREA FOR PROPOSED TESLA COLLISION CENTER. FUTURE SPRINKLER SYSTEM UPGRADES REQUIRE SEPARAT
010-218956-00 | 010-O111G-01100 | 2022-11-22 | PMEPC2246661 |  | 0 | BUILDING PERMIT/PLAN REVIEW: ALTC2236549 INSTALL GAS LINES, WATERLINES, FIXTURES, FIRESTOP
010-218956-00 | 010-O111G-01100 | 2023-02-01 | FSUPC2305934 |  | 0 | 5600 BRITTON PARKWAY REFERENCE BUILDING PERMIT #ALTC2235421 ALTERATION TO EXISTING FIRE SPRINKLER SYSTEM TO ADD AND RELOCATE 39 SPRINKLERS WITHIN NEW OFFICE AREA, RESTROOM AREA, AND ELECTRICAL ROOM.
010-218956-00 | 010-O111G-01100 | 2023-02-01 | FSUPC2305934 |  | 0 | 5600 BRITTON PARKWAY REFERENCE BUILDING PERMIT #ALTC2235421 ALTERATION TO EXISTING FIRE SPRINKLER SYSTEM TO ADD AND RELOCATE 39 SPRINKLERS WITHIN NEW OFFICE AREA, RESTROOM AREA, AND ELECTRICAL ROOM.
010-218956-00 | 010-O111G-01100 | 2023-01-23 | MMEPC2304504 |  | 0 | BUILDING PERMIT/PLAN REVIEW: ALTC2235421 PROVIDE AND INSTALL ROOF CURBS FOR PAINT BOOTH DUCT PER PLANS PROVIDE, INSTALL AND VENT BATHROOM EXHAUST FANS PER PLANS PROVIDE, INSTALL AND VENT DRYER EXHAUST DUCT PER PLANS PROVIDE, INSTALL AND VENT WATER HEATE
010-218956-00 | 010-O111G-01100 | 2023-03-13 | MMEPC2311084 |  | 0 | BUILDING PERMIT/PLAN REVIEW: ALTC2235421 DUCTWORK FOR PAINT BOOTHS LICENSE NUMBER: H00425 ¦ SCOPE ITEM: DUCTWORK / DAMPERS
010-218956-00 | 010-O111G-01100 | 2023-05-17 | MMEPC2320515 |  | 0 | BUILDING PERMIT/PLAN REVIEW: ALTC2235421 COMPLETE GAS WORK AS PER PRINTS LICENSE NUMBER: P00351 ¦ SCOPE ITEM: FUEL GAS OR LP GAS
010-218963-00 | 010-O018E-00700 | 2019-07-11 | DEMO1907028 |  | 2000 | DEMO OF RESIDENTIAL ACCESSORY STRUCTURE
010-218976-00 | 010-O014C-02500 | 2024-03-14 | MMEPC2411310 |  | 0 | REPLACE 4 ROOF TOP UNITS AND 2 SPLIT SYSTEMS LICENSE NUMBER: H00425 ¦ SCOPE ITEM: FURNACES / AIR HANDLERS / RTUS
010-218986-00 | 010-N134AA-01501 | 2024-02-23 | MMEPC2408340 |  | 0 | BUILDING PERMIT/PLAN REVIEW: PLEX2319663 REPLACE EXISTING AHU'S-6,7,8,9,UV'S-1,2,3,FC-4,5 WITH NEW AHU'S,UV'S,FC'S REPLACE EXISTING ACCU'S AND ADD (4) NEW ACCU'S WITH NEW REFRIGERANT PIPING CLEAN EXISTING INTERNAL HVAC DUCTWORK & INSULATE EXISTING DUCTW
010-218986-00 | 010-N134AA-01501 | 2024-03-26 | EMEPC2413006 |  | 0 | BUILDING PERMIT/PLAN REVIEW: PLEX2319663 INSTALL NEW SERVICE, REPLACE EXISTING SUB PANELS, INSTALL CIRCUITS TO NEW HVAC EQUIPMENT,
010-218986-00 | 010-N134AA-01501 | 2021-04-19 | FALRC2113839 |  | 0 | Alter existing fire alarm system for Mifflin Middle School by upgrading system to include an emergency voice communication system as well as carbon monoxide detectors. Stand Alone permit. Section 901.7 of the Ohio fire code requires the fire code officia
010-218986-00 | 010-N134AA-01501 | 2021-04-19 | FALRC2113839 |  | 0 | Alter existing fire alarm system for Mifflin Middle School by upgrading system to include an emergency voice communication system as well as carbon monoxide detectors. Stand Alone permit. Section 901.7 of the Ohio fire code requires the fire code officia
010-219081-00 | 010-O105A-04005 | 2019-09-27 | GGBB1901354 |  | 0 | 200 SF INTERNALLY ILLUMINATED GROUND SIGN. 40 FT HEIGHT. FLOOR AND DECOR. WEST PROPERTY EDGE. PER GC19-037.
010-219081-00 | 010-O105A-04005 | 2019-06-12 | FSUPC1905898 |  | 0 | 6300 TUSSING RD. 1067 SPRINKLERS. REFERENCE BLDG. PERMIT #ALTC1901713. ALTERATION TO FIRE SPRINKLER SYSTEM FOR REMODEL OF MERCANTILE BUILDING. FLOOR & DÉCOR. SPRINKLER SYSTEM: REQUIRED: NFPA 13 HAZARD CLASS: 0.33/2000 (SALES FLOOR), ORDINARY II (
010-219081-00 | 010-O105A-04005 | 2019-05-14 | FALRC1904686 |  | 0 | ALTER EXISTING FIRE ALARM SYSTEM FOR FLOOR & DECOR BY INSTALLING NEW DEVICES FOR NEW TENANT. DUCT DETECTORS SHALL REPORT TO FACP AS A SUPERVISORY SIGNAL PER OMC 606.4.1. REFERENCE B.P. ALTC1901713 - (34) A/V UNITS, (1) MANUAL PULL STATION, (1) SMOKE/HEAT
010-219081-00 | 010-O105A-04005 | 2019-05-14 | FALRC1904686 |  | 0 | ALTER EXISTING FIRE ALARM SYSTEM FOR FLOOR & DECOR BY INSTALLING NEW DEVICES FOR NEW TENANT. DUCT DETECTORS SHALL REPORT TO FACP AS A SUPERVISORY SIGNAL PER OMC 606.4.1. REFERENCE B.P. ALTC1901713 - (34) A/V UNITS, (1) MANUAL PULL STATION, (1) SMOKE/HEAT
010-219081-00 | 010-O105A-04005 | 2019-05-14 | EMEPC1909023 |  | 0 | 05/30/2019 PERMIT TRANSFER FROM E00886 TO E00254 CDUFF BUILDING PERMIT/PLAN REVIEW: ALTC1901713 BUILDING PERMIT/PLAN REVIEW: ALTC1901713 ELECTRIC WORK PER APPROVED SET OF PLANS.
010-219081-00 | 010-O105A-04005 | 2019-09-27 | GBLW1901353 |  | 0 | 252.97 SF INTERNALLY ILLUMINATED WALL SIGN. FLOOR AND DECOR. SOUTH ELEVATION.
010-219081-00 | 010-O105A-04005 | 2019-08-21 | GBLW1901147 |  | 0 | WALL SIGN WEST FLOOR & DECOR 197 SQ FT
010-219081-00 | 010-O105A-04005 | 2019-05-20 | MMEPC1909531 |  | 0 | BUILDING PERMIT/PLAN REVIEW: ALTC1901713 GAS PER PLANS LICENSE NUMBER: P00586
010-219081-00 | 010-O105A-04005 | 2019-08-06 | MMEPC1915618 |  | 0 | BUILDING PERMIT/PLAN REVIEW: ALTC1901713 ROOF TOP UNIT AND DUCT WORK LICENSE NUMBER: H00908
010-219081-00 | 010-O105A-04005 | 2019-05-20 | PMEPC1909529 |  | 0 | BUILDING PERMIT/PLAN REVIEW: ALTC1901713 PLUMBING PER PLANS
010-219081-00 | 010-O105A-04005 | 2019-06-12 | FSUPC1905898 |  | 0 | 6300 TUSSING RD. 1067 SPRINKLERS. REFERENCE BLDG. PERMIT #ALTC1901713. ALTERATION TO FIRE SPRINKLER SYSTEM FOR REMODEL OF MERCANTILE BUILDING. FLOOR & DÉCOR. SPRINKLER SYSTEM: REQUIRED: NFPA 13 HAZARD CLASS: 0.33/2000 (SALES FLOOR), ORDINARY II (
010-219081-00 | 010-O105A-04005 | 2019-05-14 | ACS1904682 |  | 0 | REMOVAL START IN/ON THROUGHOUT FOR EXISTING RETAIL BUILDING. WORK INCLUDES REMOVAL OF FIRE SUPPRESSION ITEMS ONLY SUCH AS PIPING & SPRINKLERS. APPLICANT PROCEEDS AT OWN RISK. WORK PERMITTED TO PROCEED TO POINT OF 1ST INSPECTON. REFERENCE BUILDING PERMIT
010-219083-00 | 010-O104F-03507 | 2025-03-05 |  |  |  | PLANNED DEMOLITION-THE BUILDING WAS INTENTIONALLY DEMOLISHED
010-219083-00 | 010-O104F-03507 | 2025-03-06 |  |  |  | IMPROVEMENTS
010-219117-00 | 010-N048BA-00101 | 2023-06-05 | EMEPC2323222 |  | 0 | Building Permit/Plan Review: PLEX2315415 Install from existing utility poleto a new 1200amp 480v distrubution/metering cabinet. Install (4) 180kw EV Chargers. will trench or bore as needed to instll necessary conduit. install (1) unpowered sign & bollar
010-219122-00 | 010-O056E-06303 | 2019-08-01 | RSWDR1903851 |  | 653 | REMOVE EXISTING 0 WINDOW(S), 1 DOOR(S) AND REPLACE WITH NEW. WORK TO COMPLY WITH RCO 612, RCO 308, AND RCO 113.6.1 WITH A U VALUE OF 0.35 OR BETTER.
010-219122-00 | 010-O056E-06303 | 2019-05-28 | RSWDR1902484 |  | 10000 | REMOVE EXISTING SHINGLE ROOF TO DECK AND REPLACE WITH NEW FELT UNDERLAYMENT, ICE BARRIER MEMBRANE AT EAVE, NECESSARY FLASHINGS, AND NEW ASPHALT SHINGLES. WORK TO COMPLY WITH RCO CHAPTER 9 & MANUFACTURE INSTALLATION INSTRUCTIONS.
010-219206-00 | 010-T169-00200 | 2021-12-17 | EMEPC2149520 |  | 0 | BUILDING PERMIT/PLAN REVIEW: ALTC2125070 NEW ELECTRICAL WIRING
010-219206-00 | 010-T169-00200 | 2021-12-22 | MMEPC2149946 |  | 0 | BUILDING PERMIT/PLAN REVIEW: ALTC2125070 MODC OFFICE. REMOVE & RELOCATE EXISTING FURNACE AND SUPPLY RUN. ADD NEW SUPPLY AND RETURNS AS NEEDED. LICENSE NUMBER: H00765 ¦ SCOPE ITEM: FURNACES / AIR HANDLERS / RTUS
010-219207-00 | 010-T169-00300 | 2021-12-22 | MMEPC2149946 |  | 0 | BUILDING PERMIT/PLAN REVIEW: ALTC2125070 MODC OFFICE. REMOVE & RELOCATE EXISTING FURNACE AND SUPPLY RUN. ADD NEW SUPPLY AND RETURNS AS NEEDED. LICENSE NUMBER: H00765 ¦ SCOPE ITEM: FURNACES / AIR HANDLERS / RTUS
010-219207-00 | 010-T169-00300 | 2021-11-10 | PMEPC2144615 |  | 0 | BUILDING PERMIT/PLAN REVIEW: ALTC2125070 INSTALL DWV SYSTEM DOMESTIC WATER SET FIXTURES
010-219207-00 | 010-T169-00300 | 2021-12-17 | EMEPC2149520 |  | 0 | BUILDING PERMIT/PLAN REVIEW: ALTC2125070 NEW ELECTRICAL WIRING
010-219209-00 | 010-T169-00500 | 2020-12-30 | PMLSR2026972 |  | 0 | MLS Scope: Water Heater Replacement
010-219215-00 | 010-O014D-00700 | 2020-01-07 | EMEPC2000382 |  | 0 | BUILDING PERMIT/PLAN REVIEW: PLEX1910282 PLEX1910282 INSTALLING ELECTRICAL SERVICE FOR (3) NEW EV CAR CHARGING STATIONS. NUMBER OF DEVICES BEING INSTALLED: (6)
010-219234-00 | 010-N214P-00601 | 2020-11-23 | MMLSR2024623 |  | 0 | MLS SCOPE: REPLACEMENT OF A SINGLE FURNACE LICENSE NUMBER: H00020 ¦ SCOPE ITEM: FURNACES / AIR HANDLERS / RTUS
010-219244-00 | 010-O099G-04205 | 2021-07-21 | MMEPC2128254 |  | 0 | REPLACEMENT OF EXISTING 3 TON RTU WITH LIKE UNIT LICENSE NUMBER: H00251 ¦ SCOPE ITEM: AIR CONDITIONING (INCLUDING CONDENSERS, EVAPORATORS, COMPRESSORS)
010-219247-00 | 010-O070H-00704 | 2019-08-12 | PMEPC1916078 |  | 0 | BUILDING PERMIT/PLAN REVIEW: ALTC1905187 CAPPING OFF WATERLINES AND DRAINS FOR A MOP SINK.
010-219247-00 | 010-O070H-00704 | 2019-05-24 | ALTC1905187 |  | 30000 | 5225 - 5227 GODOWN ROAD PLAN APPROVAL: CONDITIONAL: REFERENCE CONDITIONS OF THE PLAN APPROVAL FOR DETAILS. REVIEWED FOR COMPLIANCE UNDER: 2017 OBC AND ICC A117.1-2009 WITH MODIFICATIONS IN OBC 1112.0. WORK NOT INCLUDED IN THIS APPROVAL: MECHAN
010-219247-00 | 010-O070H-00704 | 2019-06-10 | EMEPC1911065 |  | 0 | BUILDING PERMIT/PLAN REVIEW: ALTC1905187 ELECTRIC PER PLANS
010-219247-00 | 010-O070H-00704 | 2023-03-28 | PMEPC2313180 |  | 0 | REPLACE EXISTING SIGNS ON EXISTING ROUGH. REMOVE PREP SINK INSTALL ICE BIN ON EXISTING ROUGH. ALL SURFACE WORK, NO INTERIOR WALL WORK
010-219382-00 | 010-O053J-00200 | 2019-03-05 | EMEPC1904104 |  | 0 | UNSF1900015 ELECTRICAL PERMIT TO INSTALL A NEW 60 AMP 120/240 VOLT SERVICE ALONG WITH METER, DISTRIBUTION PANEL, CONDUIT, WIRING AND RECEPTACLE FOR A NEW EXTERIOR CATV CABINET. DRAWINGS PROVIDED. A FINAL ELECTRICAL INSPECTION WILL BE REQUIRED TO COMPLE
010-219382-00 | 010-O053J-00200 | 2019-04-29 | MMEPM1907949 |  | 0 | BUILDING PERMIT/PLAN REVIEW: DMGM1901919 NEW HVAC SYSTEM FOR UNIT 2124 IN A 4 FAM BLDG- FIRE DAMAGE UNSF1900015 LICENSE NUMBER: H00480 COMPLETION OF THE WORK DESCRIBED ON THIS PERMIT DOES NOT COMPLY BUILDING ORDER #UNSF1900015 OR ANY OTHER BUILDIN
010-219382-00 | 010-O053J-00200 | 2019-04-29 | MMEPM1907949 |  | 0 | BUILDING PERMIT/PLAN REVIEW: DMGM1901919 NEW HVAC SYSTEM FOR UNIT 2124 IN A 4 FAM BLDG- FIRE DAMAGE UNSF1900015 LICENSE NUMBER: H00480 COMPLETION OF THE WORK DESCRIBED ON THIS PERMIT DOES NOT COMPLY BUILDING ORDER #UNSF1900015 OR ANY OTHER BUILDIN
010-219382-00 | 010-O053J-00200 | 2019-04-25 | EMEPM1907739 |  | 0 | BUILDING PERMIT/PLAN REVIEW: DMGM1901919 REPLACE DEVICES, LIGHT FIXTURES, AND ELECTRIC PANEL IN UNIT COMPLETION OF THE WORK DESCRIBED ON THIS PERMIT DOES NOT COMPLY BUILDING ORDER #UNSF1900015 OR ANY OTHER BUILDING ORDER ASSOCIATED WITH THIS PARCEL.
010-219382-00 | 010-O053J-00200 | 2019-01-01 |  | REVI
010-219382-00 | 010-O053J-00200 | 2019-04-19 | PMEPM1907297 |  | 0 | BUILDING PERMIT/PLAN REVIEW: DMGM1901919 INSTALL NEW PLUMBING FIXTURES COMPLETION OF THIS PERMIT WILL NOT COMPLY BUILDING ORDER #UNSF1900015 OR ANY OTHER BUILDING ORDER ON THIS PARCEL.
010-219457-00 | 010-N114B-00201 | 2020-07-15 | GBLW2000687 |  | 0 | INSTALLATION OF NEW NON-ILLUMINATED SIGNAGE - GRAPHIC AREA (11.5 SQ FT) - SOUTH ELEVATION JT'S
010-219457-00 | 010-N114B-00201 | 2020-07-15 | GBLW2000686 |  | 0 | INSTALLATION OS NEW NON-ILLUMINATED SIGNAGE - THE ROCK MINISTRICS - GRAPHIC AREA (60 SQ FT) - SOUTH ELEVATION
010-219861-00 | 010-O100G-01803 | 2024-06-13 | EMLSC2424386 |  | 0 | MLS SCOPE: TEMPORARY/FREESTANDING SERVICE (UP TO 200 AMPS DURING CONSTRUCTION)
010-219861-00 | 010-O100G-01803 | 2024-09-28 | EMEPC2439379 |  | 0 | BUILDING I -REMOVE (25) EXISTING CAN TRIMS AND LIGHTBULBS. -INSTALL (25) 6 RETRO TRIMS. -REMOVE (16) EXISTING 1 X 4 LAY IN FIXTURES. -INSTALL (16) LED 1 X 4 FLAT PANEL FIXTURES. -REMOVE (68) 4' SURFACE MOUNT FIXTURES. -INSTALL (68) 4' LED FLAT PANEL FIXT
010-219861-00 | 010-O100G-01803 | 2024-09-28 | EMEPC2439379 |  | 0 | BUILDING I -REMOVE (25) EXISTING CAN TRIMS AND LIGHTBULBS. -INSTALL (25) 6 RETRO TRIMS. -REMOVE (16) EXISTING 1 X 4 LAY IN FIXTURES. -INSTALL (16) LED 1 X 4 FLAT PANEL FIXTURES. -REMOVE (68) 4' SURFACE MOUNT FIXTURES. -INSTALL (68) 4' LED FLAT PANEL FIXT
010-219861-00 | 010-O100G-01803 | 2024-06-13 | EMLSC2424386 |  | 0 | MLS SCOPE: TEMPORARY/FREESTANDING SERVICE (UP TO 200 AMPS DURING CONSTRUCTION)
010-219862-00 | 010-O054C-04301 | 2021-11-09 | ALTR2144436 |  | 21400 | SFD ALTERATION
010-219862-00 | 010-O054C-04301 | 2021-12-14 | EMEPR2148937 |  | 0 | BUILDING PERMIT/PLAN REVIEW: ALTR2144436 TO INSTALL 1 ELECTRIC OUTLET FOR SUMP PUMP IN BASEMENT
010-219945-00 | 010-T000FF-00100 | 2020-09-23 | DECKM2009077 |  | 25000 | PLAN APPROVAL: FINAL REVIEWED FOR COMPLIANCE UNDER: 2017 OBC AND ICC A117.1-2009 WITH MODIFICATIONS IN OBC 1112.0 AND 2019 RCO. WORK NOT INCLUDED IN THIS APPROVAL: PLUMBING, MECHANICAL, ELECTRICAL USE/OCCUPANCY GROUP: R-3 CONSTRUCTION TYPE: V-B DES
010-219948-00 | 010-T000FF-00400 | 2022-09-27 | MMLSR2238838 |  | 0 | MLS SCOPE: REPLACEMENT OF A SINGLE FURNACE, A/C AND/OR HEAT PUMP LICENSE NUMBER: H01006 ¦ SCOPE ITEM: AIR CONDITIONING (INCLUDING CONDENSERS, EVAPORATORS, COMPRESSORS)
010-220064-00 | 010-P054-01001 | 2019-01-22 | PMEPC1901370 |  | 0 | REPLACE 3 COMPARTMENT SINK AND HAND SINK LIKE FOR LIKE AND RE-PIPE FAULTY SANITARY IN BASEMENT WITH PVC
010-220064-00 | 010-P054-01001 | 2023-08-28 | PMLSC2336514 |  | 0 | MLS Scope: Backflow Preventer New or Replacement
010-220064-00 | 010-P054-01001 | 2023-12-19 | ALTC2352211 |  | 2200 | REMOVE AND REPLACE DRYWALL IN MEN'S 111 AND WOMEN'S 116, AND PATCH DRYWALL THRU OUT BUILDING.
010-220066-00 | 010-E003-00402 | 2023-04-24 | MMEPC2316945 |  | 0 | Replace existing rooftop Refrigeration Condensing Unit. License Number: R00134 ¦ Scope Item: evaporators, liquid receivers, condensers, compressors for product refrigeration
010-220066-00 | 010-E003-00402 | 2020-02-26 | EMEPC2004211 |  | 0 | BUILDING PERMIT/PLAN REVIEW: ALTC1912650 MODIFICATION OF ELECTRIC
010-220066-00 | 010-E003-00402 | 2021-03-29 | MMEPC2111068 |  | 0 | REPLACE CUSTOMER SUPPLIED MUA UNIT License Number: H00321 ¦ Scope Item: ventilation systems
010-220066-00 | 010-E003-00402 | 2020-02-27 | MMEPC2004286 |  | 0 | BUILDING PERMIT/PLAN REVIEW: ALTC1912650 TIE INTO EXISTING 1 1/2 NATURAL GAS LINE. RUN NEW 1 1/2 GAS LINE TO NEW RTU UNIT ON ROOF, GAS PIPE ON ROOF LICENSE NUMBER: H00951
010-220066-00 | 010-E003-00402 | 2020-03-03 | MMEPC2004664 |  | 0 | BUILDING PERMIT/PLAN REVIEW: ALTC1912650 ADD RTU - ALTER DUCTWORK CLEAN ROOM LICENSE NUMBER: H00163 ¦ SCOPE ITEM: VENTILATION SYSTEMS
010-220066-00 | 010-E003-00402 | 2020-03-16 | MMEPC2005549 |  | 0 | REPLACE EXISTING 1.5 HP ROOFTOP REFRIGERATION CONDENSING UNIT. REMOVE EXISTING UNIT AND REPLACE WITH SIMILAR UNIT LICENSE NUMBER: R00134 ¦ SCOPE ITEM: EVAPORATORS, LIQUID RECEIVERS, CONDENSERS, COMPRESSORS FOR PRODUCT REFRIGERATION
010-220066-00 | 010-E003-00402 | 2020-12-18 | MMEPC2026298 |  | 0 | REPLACE EXISTING ROOFTOP REFRIGERATION CONDENSING UNIT AND EVAPORATOR COIL WITH A NEW TRENTON CONDENSING UNIT AND COIL License Number: R00134 ¦ Scope Item: evaporators, liquid receivers, condensers, compressors for product refrigeration
010-220066-00 | 010-E003-00402 | 2022-08-05 | EMEPC2231731 |  | 0 | UPGRADE CIRCUIT FOR NEW KETTLE
010-220066-00 | 010-E003-00402 | 2020-02-27 | MMEPC2004286 |  | 0 | BUILDING PERMIT/PLAN REVIEW: ALTC1912650 TIE INTO EXISTING 1 1/2 NATURAL GAS LINE. RUN NEW 1 1/2 GAS LINE TO NEW RTU UNIT ON ROOF, GAS PIPE ON ROOF LICENSE NUMBER: H00951
010-220071-00 | 010-O075H-02401 | 2022-04-21 | RSWDR2216392 |  | 3584 | REMOVE EXISTING 0 WINDOW(S), 1 DOOR(S) AND REPLACE WITH NEW. WORK TO COMPLY WITH RCO 612, RCO 308, AND RCO 113.6.1 WITH A U VALUE OF 0.35 OR BETTER. DOORS INFO: MODEL: SPECIAL PRODUCT W:34 H:80LOCATION: LEVEL 1, LIVING ROOM 1 QUANTITY: 1 • STYLE: SPECIA
010-220076-00 | 010-O103D-06907 | 2019-06-20 | FALRC1906234 |  | 0 | ALTER EXISTING FA SYSTEM FOR KINDERCARE BY CHANGE THE OFFSITE MOITORING HARDWARE TO COMPLY WITH NFPA
010-220076-00 | 010-O103D-06907 | 2019-06-20 | FALRC1906234 |  | 0 | ALTER EXISTING FA SYSTEM FOR KINDERCARE BY CHANGE THE OFFSITE MOITORING HARDWARE TO COMPLY WITH NFPA
010-220081-00 | 010-O014A-11300 | 2022-07-05 | RSWDR2226914 |  | 1908 | REMOVE EXISTING 0 WINDOW(S), 1 DOOR(S) AND REPLACE WITH NEW. WORK TO COMPLY WITH RCO 612, RCO 308, AND RCO 113.6.1 WITH A U VALUE OF 0.35 OR BETTER.
010-220081-00 | 010-O014A-11300 | 2021-08-16 | RSWDR2132242 |  | 2597 | Remove existing 3 window(s), 0 door(s) and replace with new. Work to comply with RCO 612, RCO 308, and RCO 113.6.1 with a U Value of 0.35 or Better.
010-220083-00 | 010-O075A-00400 | 2022-10-07 | EMLSM2240317 |  | 0 | MLS SCOPE: TEMPORARY/FREESTANDING SERVICE (UP TO 200 AMPS DURING CONSTRUCTION)
010-220083-00 | 010-O075A-00400 | 2022-10-07 | EMLSM2240322 |  | 0 | MLS SCOPE: TEMPORARY/FREESTANDING SERVICE (UP TO 200 AMPS DURING CONSTRUCTION)
010-220083-00 | 010-O075A-00400 | 2022-10-12 | EMLSM2241030 |  | 0 | BUILDING PERMIT/PLAN REVIEW: NEWM2127873 MLS SCOPE: TEMPORARY/FREESTANDING SERVICE (UP TO 200 AMPS DURING CONSTRUCTION)
010-220083-00 | 010-O075A-00400 | 2022-10-12 | EMLSM2241038 |  | 0 | BUILDING PERMIT/PLAN REVIEW: NEWM2127635 MLS SCOPE: TEMPORARY/FREESTANDING SERVICE (UP TO 200 AMPS DURING CONSTRUCTION)
010-220083-00 | 010-O075A-00400 | 2022-10-12 | EMLSM2241041 |  | 0 | BUILDING PERMIT/PLAN REVIEW: NEWM2127866 MLS SCOPE: TEMPORARY/FREESTANDING SERVICE (UP TO 200 AMPS DURING CONSTRUCTION)
010-220083-00 | 010-O075A-00400 | 2022-10-12 | EMLSM2241051 |  | 0 | BUILDING PERMIT/PLAN REVIEW: NEWM2127662 MLS SCOPE: TEMPORARY/FREESTANDING SERVICE (UP TO 200 AMPS DURING CONSTRUCTION)
010-220083-00 | 010-O075A-00400 | 2022-10-07 | MMEPM2240342 |  | 0 | BUILDING PERMIT/PLAN REVIEW: NEWM2127629 HAMILTON WOODS - BUILDING 1 LICENSE NUMBER: H00765 ¦ SCOPE ITEM: AIR CONDITIONING (INCLUDING CONDENSERS, EVAPORATORS, COMPRESSORS) LICENSE NUMBER: H00765 ¦ SCOPE ITEM: FURNACES / AIR HANDLERS / RTUS
010-220083-00 | 010-O075A-00400 | 2022-07-14 | PMEPM2228421 |  | 0 | BUILDING PERMIT/PLAN REVIEW: NEWM2127872 UNDERGROUND, ROUGH, AND FINISH.
010-220083-00 | 010-O075A-00400 | 2022-07-14 | PMEPM2228429 |  | 0 | BUILDING PERMIT/PLAN REVIEW: NEWM2127866 UNDERGROUND, ROUGH, AND FINISH PLUMBING.
010-220083-00 | 010-O075A-00400 | 2022-07-28 | PMEPM2230607 |  | 0 | BUILDING PERMIT/PLAN REVIEW: NEWM2127635 UNDERGROUND, ROUGH AND FINISH PLUMBING
010-220083-00 | 010-O075A-00400 | 2022-08-08 | PMEPM2231862 |  | 0 | BUILDING PERMIT/PLAN REVIEW: NEWM2127719 UNDERGROUND, ROUGH, AND FINISH PLUMBING.
010-220083-00 | 010-O075A-00400 | 2022-08-08 | PMEPM2231863 |  | 0 | BUILDING PERMIT/PLAN REVIEW: NEWM2127665 UNDERGROUND, ROUGH, AND FINISH PLUMBING.
010-220083-00 | 010-O075A-00400 | 2022-08-08 | PMEPM2231901 |  | 0 | BUILDING PERMIT/PLAN REVIEW: NEWM2127662 UNDERGROUND, ROUGH, AND FINISH PLUMBING.
010-220083-00 | 010-O075A-00400 | 2022-09-22 | PMEPM2238228 |  | 0 | BUILDING PERMIT/PLAN REVIEW: NEWM2127649 UNDERGROUND, ROUGH, AND FINISH PLUMBING.
010-220083-00 | 010-O075A-00400 | 2022-09-30 | PMEPM2239394 |  | 0 | BUILDING PERMIT/PLAN REVIEW: NEWM2127641 UNDERGROUND, ROUGH AND FINISH PLUMBING
010-220083-00 | 010-O075A-00400 | 2023-05-26 |  |  |  | COMPL OF BLDGS, POOL APRON, SPR, PAVING & RENTS
010-220083-00 | 010-O075A-00400 | 2022-10-07 | EMLSM2240306 |  | 0 | MLS SCOPE: TEMPORARY/FREESTANDING SERVICE (UP TO 200 AMPS DURING CONSTRUCTION)
010-220083-00 | 010-O075A-00400 | 2022-10-07 | EMLSC2240303 |  | 0 | MLS SCOPE: TEMPORARY/FREESTANDING SERVICE (UP TO 200 AMPS DURING CONSTRUCTION)
010-220083-00 | 010-O075A-00400 | 2022-10-17 | EMEPM2241734 |  | 0 | BUILDING PERMIT/PLAN REVIEW: NEWM2127629 FULL ELECTRICAL WORK FOR BUILDING 1.
010-220083-00 | 010-O075A-00400 | 2022-09-23 | EMEPC2238326 |  | 0 | BUILDING PERMIT/PLAN REVIEW: NEWC2127684 FULL ELECTRICAL WORK FOR WATER METER ROOM.
010-220083-00 | 010-O075A-00400 | 2022-09-23 | EMEPC2238326 |  | 0 | BUILDING PERMIT/PLAN REVIEW: NEWC2127684 FULL ELECTRICAL WORK FOR WATER METER ROOM.
010-220083-00 | 010-O075A-00400 | 2022-06-30 | PMEPM2226523 |  | 0 | BUILDING PERMIT/PLAN REVIEW: NEWM2127900 UNDERGROUND, ROUGH, AND FINISH PLUMBING.
010-220083-00 | 010-O075A-00400 | 2022-06-30 | PMEPM2226510 |  | 0 | BUILDING PERMIT/PLAN REVIEW: NEWM2127873 UNDERGROUND, ROUGH, AND FINISH PLUMBING.
010-220083-00 | 010-O075A-00400 | 2022-06-22 | PMEPM2225241 |  | 0 | BUILDING PERMIT/PLAN REVIEW: NEWM2127875 UNDERGROUND, ROUGH, AND FINISH PLUMBING.
010-220083-00 | 010-O075A-00400 | 2022-06-16 | PMEPM2224340 |  | 0 | BUILDING PERMIT/PLAN REVIEW: NEWM2127629 UNDERGROUND, ROUGH, AND FINISH PLUMBING.
010-220083-00 | 010-O075A-00400 | 2022-01-12 | NEWC2203178 |  | 100000 | 6019 ECLIPSE WAY PLAN APPROVAL: CONDITIONAL: REFERENCE CONDITIONS OF THE PLAN APPROVAL FOR DETAILS. REVIEWED FOR COMPLIANCE UNDER: 2017 OBC AND ICC A117.1-2009 WITH MODIFICATIONS IN OBC 1112.0. WORK NOT INCLUDED IN THIS APPROVAL: PLUMBING; FIRE S
010-220083-00 | 010-O075A-00400 | 2022-05-19 | EMEPM2220400 |  | 0 | BUILDING PERMIT/PLAN REVIEW: NEWM2127873 FULL ELECTRICAL WORK FOR BUILDING 4.
010-220083-00 | 010-O075A-00400 | 2022-05-19 | EMEPM2220397 |  | 0 | BUILDING PERMIT/PLAN REVIEW: NEWM2127875 FULL ELECTRICAL WORK FOR BUILDING 3.
010-220083-00 | 010-O075A-00400 | 2022-05-19 | EMEPM2220391 |  | 0 | BUILDING PERMIT/PLAN REVIEW: NEWM2127900 FULL ELECTRIAL WORK FOR BUILDING 2
010-220083-00 | 010-O075A-00400 | 2022-07-12 |  |  |  | FOR IMPRVMNTS
010-220083-00 | 010-O075A-00400 | 2022-01-01 |  |  |  | SPL/NWP/VD
010-220083-00 | 010-O075A-00400 | 2022-01-01 |  |  |  | SPL/NWP/VD
010-220083-00 | 010-O075A-00400 | 2023-01-30 | MMEPM2305520 |  | 0 | BUILDING PERMIT/PLAN REVIEW: NEWM2127665 HAMILTON WOODS - BUILDING 15 LICENSE NUMBER: H00765 ¦ SCOPE ITEM: AIR CONDITIONING (INCLUDING CONDENSERS, EVAPORATORS, COMPRESSORS) LICENSE NUMBER: H00765 ¦ SCOPE ITEM: FURNACES / AIR HANDLERS / RTUS
010-220083-00 | 010-O075A-00400 | 2022-12-08 | EMEPM2248892 |  | 0 | BUILDING PERMIT/PLAN REVIEW: NEWM2127635 FULL ELECTRICAL WORK FOR BUILDING 6.
010-220083-00 | 010-O075A-00400 | 2022-11-04 | EMEPM2244568 |  | 0 | BUILDING PERMIT/PLAN REVIEW: SWPLM2228744 ELECTRICAL WORK AND BONDING FOR POOL.
010-220083-00 | 010-O075A-00400 | 2023-05-04 | EMEPC2318637 |  | 0 | BUILDING PERMIT/PLAN REVIEW: NEWC2127650 FULL ELECTRICAL INSPECTION FOR TRASH COMPACTOR
010-220083-00 | 010-O075A-00400 | 2022-12-08 | EMEPC2248818 |  | 0 | BUILDING PERMIT/PLAN REVIEW: NEWC2203178 FULL ELECTRICAL WORK FOR MAINENANCE GARAGE.
010-220083-00 | 010-O075A-00400 | 2022-12-07 | MMEPM2248651 |  | 0 | BUILDING PERMIT/PLAN REVIEW: NEWM2127873 HAMILTON WOODS - BUILDING 4. LICENSE NUMBER: H00765 ¦ SCOPE ITEM: AIR CONDITIONING (INCLUDING CONDENSERS, EVAPORATORS, COMPRESSORS) LICENSE NUMBER: H00765 ¦ SCOPE ITEM: FURNACES / AIR HANDLERS / RTUS
010-220083-00 | 010-O075A-00400 | 2022-11-09 | MMEPM2245140 |  | 0 | BUILDING PERMIT/PLAN REVIEW: NEWM2127875 HAMILTON WOODS - BUILDING 3 LICENSE NUMBER: H00765 ¦ SCOPE ITEM: AIR CONDITIONING (INCLUDING CONDENSERS, EVAPORATORS, COMPRESSORS) LICENSE NUMBER: H00765 ¦ SCOPE ITEM: FURNACES / AIR HANDLERS / RTUS
010-220083-00 | 010-O075A-00400 | 2022-11-01 | MMEPM2243974 |  | 0 | BUILDING PERMIT/PLAN REVIEW: NEWM2127900 HAMILTON WOODS - BUILDING 2. LICENSE NUMBER: H00765 ¦ SCOPE ITEM: AIR CONDITIONING (INCLUDING CONDENSERS, EVAPORATORS, COMPRESSORS) LICENSE NUMBER: H00765 ¦ SCOPE ITEM: FURNACES / AIR HANDLERS / RTUS
010-220083-00 | 010-O075A-00400 | 2023-04-20 | EMEPM2316413 |  | 0 | BUILDING PERMIT/PLAN REVIEW: NEWM2127721 FULL ELECTRICAL INSPECTION FOR BUILDING 10.
010-220083-00 | 010-O075A-00400 | 2023-03-15 | EMEPM2311470 |  | 0 | BUILDING PERMIT/PLAN REVIEW: NEWM2127641 FULL ELECTRICAL WORK FOR BUILDING 12.
010-220083-00 | 010-O075A-00400 | 2023-01-23 | EMEPM2304618 |  | 0 | BUILDING PERMIT/PLAN REVIEW: NEWM2127866 FULL ELECTRICAL WORK FOR BUILDING 7
010-220083-00 | 010-O075A-00400 | 2023-01-03 | EMEPM2302077 |  | 0 | BUILDING PERMIT/PLAN REVIEW: NEWM2127872 FULL ELECTRICAL WORK FOR BUILDING 5
010-220083-00 | 010-O075A-00400 | 2022-12-21 | EMEPM2250481 |  | 0 | BUILDING PERMIT/PLAN REVIEW: NEWM2127635 FULL ELECTRICAL WORK FOR BUILDING 6
010-220083-00 | 010-O075A-00400 | 2022-12-21 | EMEPM2250476 |  | 0 | BUILDING PERMIT/PLAN REVIEW: NEWM2127719 FULL ELECTRICAL WORK FOR BUILDING 9
010-220083-00 | 010-O075A-00400 | 2022-12-21 | EMEPM2250475 |  | 0 | BUILDING PERMIT/PLAN REVIEW: NEWM2127714 FULL ELECTRICAL WORK FOR BUILDING 8
010-220083-00 | 010-O075A-00400 | 2022-12-20 | EMEPM2250329 |  | 0 | BUILDING PERMIT/PLAN REVIEW: NEWM2127649 FULL ELECTRICAL WORK FOR BUILDING 13
010-220083-00 | 010-O075A-00400 | 2022-12-20 | EMEPM2250325 |  | 0 | BUILDING PERMIT/PLAN REVIEW: NEWM2127662 FULL ELECTRICAL WORK FOR BUILDING 14
010-220083-00 | 010-O075A-00400 | 2023-04-25 | MMEPM2317170 |  | 0 | BUILDING PERMIT/PLAN REVIEW: NEWM2127719 HAMILTON WOODS - BUILDING 9 LICENSE NUMBER: H00765 ¦ SCOPE ITEM: AIR CONDITIONING (INCLUDING CONDENSERS, EVAPORATORS, COMPRESSORS) LICENSE NUMBER: H00765 ¦ SCOPE ITEM: FURNACES / AIR HANDLERS / RTUS
010-220083-00 | 010-O075A-00400 | 2022-12-22 | MMEPM2250627 |  | 0 | BUILDING PERMIT/PLAN REVIEW: NEWM2127872 HAMILTON WOODS - BUILDING 5. LICENSE NUMBER: H00765 ¦ SCOPE ITEM: AIR CONDITIONING (INCLUDING CONDENSERS, EVAPORATORS, COMPRESSORS) LICENSE NUMBER: H00765 ¦ SCOPE ITEM: FURNACES / AIR HANDLERS / RTUS
010-220083-00 | 010-O075A-00400 | 2023-01-04 | MMEPM2302251 |  | 0 | BUILDING PERMIT/PLAN REVIEW: NEWM2127866 HAMILTON WOODS - BUILDING 7. LICENSE NUMBER: H00765 ¦ SCOPE ITEM: AIR CONDITIONING (INCLUDING CONDENSERS, EVAPORATORS, COMPRESSORS) LICENSE NUMBER: H00765 ¦ SCOPE ITEM: FURNACES / AIR HANDLERS / RTUS
010-220083-00 | 010-O075A-00400 | 2023-01-05 | MMEPM2302451 |  | 0 | BUILDING PERMIT/PLAN REVIEW: NEWM2127635 HAMILTON WOODS - BUILDING 6. LICENSE NUMBER: H00765 ¦ SCOPE ITEM: AIR CONDITIONING (INCLUDING CONDENSERS, EVAPORATORS, COMPRESSORS) LICENSE NUMBER: H00765 ¦ SCOPE ITEM: FURNACES / AIR HANDLERS / RTUS
010-220083-00 | 010-O075A-00400 | 2022-12-20 | EMEPM2250322 |  | 0 | BUILDING PERMIT/PLAN REVIEW: NEWM2127665 FULL ELECTRICAL WORK FOR BUILDING 15
010-220083-00 | 010-O075A-00400 | 2023-02-03 | MMEPM2306203 |  | 0 | BUILDING PERMIT/PLAN REVIEW: NEWM2127662 HAMILTON WOODS - BUILDING 14. LICENSE NUMBER: H00765 ¦ SCOPE ITEM: AIR CONDITIONING (INCLUDING CONDENSERS, EVAPORATORS, COMPRESSORS) LICENSE NUMBER: H00765 ¦ SCOPE ITEM: FURNACES / AIR HANDLERS / RTUS
010-220083-00 | 010-O075A-00400 | 2023-02-13 | MMEPM2307425 |  | 0 | BUILDING PERMIT/PLAN REVIEW: NEWM2127649 HAMILTON WOODS - BUILDING 13 LICENSE NUMBER: H00765 ¦ SCOPE ITEM: AIR CONDITIONING (INCLUDING CONDENSERS, EVAPORATORS, COMPRESSORS) LICENSE NUMBER: H00765 ¦ SCOPE ITEM: FURNACES / AIR HANDLERS / RTUS
010-220083-00 | 010-O075A-00400 | 2023-03-06 | MMEPM2310208 |  | 0 | BUILDING PERMIT/PLAN REVIEW: NEWM2127641 HAMILTON WOODS - BUILDING 12. LICENSE NUMBER: H00765 ¦ SCOPE ITEM: AIR CONDITIONING (INCLUDING CONDENSERS, EVAPORATORS, COMPRESSORS) LICENSE NUMBER: H00765 ¦ SCOPE ITEM: FURNACES / AIR HANDLERS / RTUS
010-220083-00 | 010-O075A-00400 | 2023-04-19 | MMEPM2316284 |  | 0 | BUILDING PERMIT/PLAN REVIEW: NEWM2127721 HAMILTON WOODS - BUILDING 10 LICENSE NUMBER: H00765 ¦ SCOPE ITEM: AIR CONDITIONING (INCLUDING CONDENSERS, EVAPORATORS, COMPRESSORS) LICENSE NUMBER: H00765 ¦ SCOPE ITEM: FURNACES / AIR HANDLERS / RTUS
010-220083-00 | 010-O075A-00400 | 2023-04-21 | MMEPM2316618 |  | 0 | BUILDING PERMIT/PLAN REVIEW: NEWM2127714 HAMILTON WOODS - BUILDING 8 LICENSE NUMBER: H00765 ¦ SCOPE ITEM: AIR CONDITIONING (INCLUDING CONDENSERS, EVAPORATORS, COMPRESSORS) LICENSE NUMBER: H00765 ¦ SCOPE ITEM: FURNACES / AIR HANDLERS / RTUS
010-220088-00 | 010-N034B-00900 | 2021-05-20 | MMEPC2118596 |  | 0 | REPLACE GAS FURNACE AND AC License Number: H01035
010-220107-00 | 010-O075G-04301 | 2019-07-05 | GBLW1900890 |  | 0 | REMOVING EXISTING THE HOME DEPO LETTERS AND INSTALLING NEW LETTERS. SAME SIZE, SAME COLOR, LIKE FOR LIKE
010-220107-00 | 010-O075G-04301 | 2022-05-24 | EMEPC2220988 |  | 0 | RELOCATE EXISTING 120V RECEPTACLES IN PARKING LOT USED FOR EQUIPMENT CHARGING TO NEW LOCATION THAT IS 80FT FROM CURRENT LOCATION.
010-220107-00 | 010-O075G-04301 | 2020-01-01 |  |  |  | SPL_NWP_VD
010-220108-00 | 010-O110K-00700 | 2019-05-23 | EMEPC1909790 |  | 0 | BUILDING PERMIT/PLAN REVIEW: NEWC1901566 WIRING SALES TRAILER
010-220108-00 | 010-O110K-00700 | 2019-05-23 | EMEPC1909790 |  | 0 | BUILDING PERMIT/PLAN REVIEW: NEWC1901566 WIRING SALES TRAILER
010-220108-00 | 010-O110K-00700 | 2019-03-06 |  |  |  | NEW CONSTRUCTION
010-220108-00 | 010-O110K-00700 | 2019-01-01 |  |  |  | SPL_NWP_VD
010-220108-00 | 010-O110K-00700 | 2020-01-01 |  |  |  | SPL_NWP_VD
010-220108-00 | 010-O110K-00700 | 2019-10-16 | GGBB1901425 |  | 0 | INSTALL A 85.75 SQ FT INTERNALLY ILLUMINATED GROUND SIGN - WEST CASTLETON AND OTHER POSSIBLE TENANTS
010-220108-00 | 010-O110K-00700 | 2019-01-01 |  |  |  | SPL/NWP/VD
010-220108-00 | 010-O110K-00700 | 2019-05-03 | EMLSC1908307 |  | 0 | TEMPORARY/FREESTANDING SERVICE (UP TO 200 AMPS DURING CONSTRUCTION)
010-220116-00 | 010-O073J-02800 | 2020-01-15 | GGBB2000066 |  | 0 | TEMPORARY GRAPHIC GROUND MOUNTED 2 FACING 32 SQ FT INSTALL 03/30/2020 REMOVE 04/01/2021 THE GRAMMERCY NEW ALBANY
010-220116-00 | 010-O073J-02800 | 2023-03-27 | EMEPC2312994 |  | 0 | BUILDING PERMIT/PLAN REVIEW: PLEX2303826 ELECTRICAL WORK ASSOCIATED WITH APPROVED PLAN REVIEW PLEX2303826.
010-220116-00 | 010-O073J-02800 | 2025-01-01 |  |  |  | SPL/NWP/VD
010-220116-00 | 010-O073J-02800 | 2023-12-21 | MMEPM2352593 |  | 0 | REPLACING TWO 35,000 BTU INFRARED HEATERS LICENSE NUMBER: H00578 ¦ SCOPE ITEM: INFRARED TUBE HEATERS
010-220557-00 | 010-O101A-02701 | 2021-11-30 | PMLSM2147163 |  | 0 | MLS SCOPE: WATER HEATER REPLACEMENT
010-220557-00 | 010-O101A-02701 | 2021-12-01 | PMLSM2147250 |  | 0 | MLS SCOPE: WATER HEATER REPLACEMENT
010-220557-00 | 010-O101A-02701 | 2022-09-23 | PMLSM2238365 |  | 0 | MLS SCOPE: WATER HEATER REPLACEMENT
010-220557-00 | 010-O101A-02701 | 2022-10-28 | RSWDM2243510 |  | 31900 | REMOVAL OF EXISTING ROOFING TO DECK AND INSTALLATION OF NEW ASPHALT SHINGLE ROOFING, FELT, ICE GUARD, AND FLASHINGS ON AN EXISTING MULTI-FAMILY BUILDING PER OHIO BUILDING CODE SECTION 1507.2 AND MANUFACTURERS INSTALLATION INSTRUCTIONS. NO DRAWINGS OR SPE
010-220557-00 | 010-O101A-02701 | 2022-08-30 | PMLSM2235224 |  | 0 | MLS SCOPE: WATER HEATER REPLACEMENT
010-220557-00 | 010-O101A-02701 | 2019-03-31 | MMLSM1905952 |  | 0 | MLS SCOPE: REPLACEMENT OF A SINGLE FURNACE, A/C AND/OR HEAT PUMP LICENSE NUMBER: H00755 ¦ SCOPE ITEM: FURNACES / AIR HANDLERS / RTUS
010-220557-00 | 010-O101A-02701 | 2019-04-05 | MMLSM1906328 |  | 0 | MLS SCOPE: REPLACEMENT OF A SINGLE FURNACE LICENSE NUMBER: H00697 ¦ SCOPE ITEM: FURNACES / AIR HANDLERS / RTUS
010-220557-00 | 010-O101A-02701 | 2019-01-09 | MMLSR1900494 |  | 0 | MLS SCOPE: REPLACEMENT OF A SINGLE FURNACE, A/C AND/OR HEAT PUMP LICENSE NUMBER: H00697 ¦ SCOPE ITEM: FURNACES / AIR HANDLERS / RTUS
010-220557-00 | 010-O101A-02701 | 2019-01-11 | MMLSR1900684 |  | 0 | MLS SCOPE: REPLACEMENT OF A SINGLE FURNACE, A/C AND/OR HEAT PUMP LICENSE NUMBER: H00697 ¦ SCOPE ITEM: FURNACES / AIR HANDLERS / RTUS
010-220557-00 | 010-O101A-02701 | 2019-01-17 | MMLSR1901100 |  | 0 | MLS SCOPE: REPLACEMENT OF A SINGLE FURNACE LICENSE NUMBER: H00697 ¦ SCOPE ITEM: FURNACES / AIR HANDLERS / RTUS
010-220557-00 | 010-O101A-02701 | 2019-01-29 | MMLSR1901896 |  | 0 | MLS SCOPE: REPLACEMENT OF A SINGLE FURNACE LICENSE NUMBER: H00618 ¦ SCOPE ITEM: FURNACES / AIR HANDLERS / RTUS
010-220557-00 | 010-O101A-02701 | 2019-02-06 | MMLSR1902354 |  | 0 | NULL MLS SCOPE: REPLACEMENT OF A SINGLE FURNACE, A/C AND/OR HEAT PUMP LICENSE NUMBER: H00755 ¦ SCOPE ITEM: FURNACES / AIR HANDLERS / RTUS
010-220557-00 | 010-O101A-02701 | 2019-03-26 | MMLSR1905616 |  | 0 | MLS SCOPE: REPLACEMENT OF A SINGLE FURNACE LICENSE NUMBER: H00697 ¦ SCOPE ITEM: FURNACES / AIR HANDLERS / RTUS
010-220557-00 | 010-O101A-02701 | 2019-08-09 | MMLSM1915878 |  | 0 | MLS SCOPE: REPLACEMENT OF A SINGLE FURNACE LICENSE NUMBER: H00697 ¦ SCOPE ITEM: FURNACES / AIR HANDLERS / RTUS
010-220557-00 | 010-O101A-02701 | 2019-08-23 | MMLSM1916973 |  | 0 | MLS SCOPE: REPLACEMENT OF A SINGLE FURNACE, A/C AND/OR HEAT PUMP LICENSE NUMBER: H00697 ¦ SCOPE ITEM: FURNACES / AIR HANDLERS / RTUS
010-220557-00 | 010-O101A-02701 | 2019-10-25 | MMLSM1921914 |  | 0 | MLS SCOPE: REPLACEMENT OF A SINGLE FURNACE, A/C AND/OR HEAT PUMP LICENSE NUMBER: H00697 ¦ SCOPE ITEM: FURNACES / AIR HANDLERS / RTUS
010-220557-00 | 010-O101A-02701 | 2020-02-12 | PMLSM2003142 |  | 0 | MLS SCOPE: WATER HEATER REPLACEMENT
010-220557-00 | 010-O101A-02701 | 2020-02-19 | PMLSM2003624 |  | 0 | MLS SCOPE: WATER HEATER REPLACEMENT
010-220557-00 | 010-O101A-02701 | 2020-11-19 | MMLSM2024331 |  | 0 | MLS SCOPE: REPLACEMENT OF A SINGLE FURNACE LICENSE NUMBER: H00169 ¦ SCOPE ITEM: FURNACES / AIR HANDLERS / RTUS
010-220557-00 | 010-O101A-02701 | 2020-11-19 | MMLSM2024337 |  | 0 | MLS SCOPE: REPLACEMENT OF A SINGLE FURNACE, A/C AND/OR HEAT PUMP LICENSE NUMBER: H00169 ¦ SCOPE ITEM: FURNACES / AIR HANDLERS / RTUS
010-220557-00 | 010-O101A-02701 | 2020-11-19 | MMLSM2024314 |  | 0 | MLS SCOPE: REPLACEMENT OF A SINGLE FURNACE LICENSE NUMBER: H00169 ¦ SCOPE ITEM: FURNACES / AIR HANDLERS / RTUS
010-220557-00 | 010-O101A-02701 | 2020-11-19 | MMLSM2024322 |  | 0 | MLS SCOPE: REPLACEMENT OF A SINGLE FURNACE LICENSE NUMBER: H00169 ¦ SCOPE ITEM: FURNACES / AIR HANDLERS / RTUS
010-220557-00 | 010-O101A-02701 | 2021-08-10 | PMLSM2131297 |  | 0 | MLS SCOPE: WATER HEATER REPLACEMENT
010-220557-00 | 010-O101A-02701 | 2021-08-10 | PMLSM2131325 |  | 0 | MLS SCOPE: WATER HEATER REPLACEMENT
010-220557-00 | 010-O101A-02701 | 2021-08-10 | PMLSM2131384 |  | 0 | MLS SCOPE: WATER HEATER REPLACEMENT
010-220557-00 | 010-O101A-02701 | 2021-09-22 | PMLSM2137653 |  | 0 | MLS SCOPE: WATER HEATER REPLACEMENT
010-220557-00 | 010-O101A-02701 | 2021-02-10 | MMLSM2104896 |  | 0 | MLS SCOPE: REPLACEMENT OF A SINGLE FURNACE, A/C AND/OR HEAT PUMP LICENSE NUMBER: H00169 ¦ SCOPE ITEM: FURNACES / AIR HANDLERS / RTUS
010-220557-00 | 010-O101A-02701 | 2021-02-10 | MMLSM2104921 |  | 0 | MLS SCOPE: REPLACEMENT OF A SINGLE FURNACE LICENSE NUMBER: H00169 ¦ SCOPE ITEM: FURNACES / AIR HANDLERS / RTUS
010-220557-00 | 010-O101A-02701 | 2021-02-10 | MMLSM2104923 |  | 0 | MLS SCOPE: REPLACEMENT OF A SINGLE FURNACE LICENSE NUMBER: H00169 ¦ SCOPE ITEM: FURNACES / AIR HANDLERS / RTUS
010-220557-00 | 010-O101A-02701 | 2021-03-05 | MMLSM2107874 |  | 0 | MLS SCOPE: REPLACEMENT OF A SINGLE FURNACE LICENSE NUMBER: H00169 ¦ SCOPE ITEM: FURNACES / AIR HANDLERS / RTUS
010-220557-00 | 010-O101A-02701 | 2021-01-06 | PMLSM2100292 |  | 0 | MLS SCOPE: WATER HEATER REPLACEMENT
010-220557-00 | 010-O101A-02701 | 2021-02-03 | PMLSM2104057 |  | 0 | MLS SCOPE: WATER HEATER REPLACEMENT
010-220557-00 | 010-O101A-02701 | 2021-04-05 | PMLSM2112048 |  | 0 | MLS SCOPE: WATER HEATER REPLACEMENT
010-220557-00 | 010-O101A-02701 | 2021-07-19 | PMLSM2127974 |  | 0 | MLS SCOPE: WATER HEATER REPLACEMENT
010-220557-00 | 010-O101A-02701 | 2021-07-19 | PMLSM2127981 |  | 0 | MLS SCOPE: WATER HEATER REPLACEMENT MLS SCOPE: WATER HEATER REPLACEMENT
010-220557-00 | 010-O101A-02701 | 2022-02-07 | PMLSM2206246 |  | 0 | MLS SCOPE: WATER HEATER REPLACEMENT
010-220557-00 | 010-O101A-02701 | 2022-02-16 | PMLSM2207555 |  | 0 | MLS SCOPE: WATER HEATER REPLACEMENT
010-220557-00 | 010-O101A-02701 | 2022-05-06 | PMLSM2218495 |  | 0 | MLS SCOPE: WATER HEATER REPLACEMENT
010-220557-00 | 010-O101A-02701 | 2022-05-10 | PMLSM2218954 |  | 0 | MLS SCOPE: WATER HEATER REPLACEMENT
010-220557-00 | 010-O101A-02701 | 2022-06-06 | PMLSM2222833 |  | 0 | MLS SCOPE: WATER HEATER REPLACEMENT
010-220557-00 | 010-O101A-02701 | 2022-02-07 | PMLSM2206168 |  | 0 | MLS SCOPE: WATER HEATER REPLACEMENT
010-220557-00 | 010-O101A-02701 | 2023-01-17 | MMEPC2303816 |  | 0 | INSTALL LENNOX ML180UH070B 80% 70K BTU GAS FURNACE. LICENSE NUMBER: H00951 ¦ SCOPE ITEM: FURNACES / AIR HANDLERS / RTUS
010-220557-00 | 010-O101A-02701 | 2022-12-01 | PMLSM2247916 |  | 0 | MLS SCOPE: WATER HEATER REPLACEMENT
010-220557-00 | 010-O101A-02701 | 2022-12-14 | PMLSM2249579 |  | 0 | MLS SCOPE: WATER HEATER REPLACEMENT
010-220557-00 | 010-O101A-02701 | 2022-12-14 | PMLSM2249486 |  | 0 | MLS SCOPE: WATER HEATER REPLACEMENT
010-220557-00 | 010-O101A-02701 | 2024-06-03 | ROOFC2422572 |  | 38828 | BUILDING PERMIT TO REMOVE EXISTING ROOFING TO DECK AND INSTALL NEW ASPHALT SHINGLE ROOFING, FELT, ICE GUARD, AND FLASHINGS ON AN EXISTING MULTI-FAMILY BUILDING PER OHIO BUILIDNG CODE SECTION 1507.2 . APPROX. 9000 SF. NO DRAWINGS OR SPECS PROVIDED. A FIN
010-220557-00 | 010-O101A-02701 | 2024-06-03 | ROOFC2422572 |  | 38828 | BUILDING PERMIT TO REMOVE EXISTING ROOFING TO DECK AND INSTALL NEW ASPHALT SHINGLE ROOFING, FELT, ICE GUARD, AND FLASHINGS ON AN EXISTING MULTI-FAMILY BUILDING PER OHIO BUILIDNG CODE SECTION 1507.2 . APPROX. 9000 SF. NO DRAWINGS OR SPECS PROVIDED. A FIN
010-220558-00 | 010-O101A-02702 | 2024-09-17 | MMEPC2437657 |  | 0 | REPLACE OUTDOOR AIR CONDITIONING UNIT ONLY - 3-TON ML14XC1 LENNOX AIR CONDITIONER. LICENSE NUMBER: H00951 ¦ SCOPE ITEM: AIR CONDITIONING (INCLUDING CONDENSERS, EVAPORATORS, COMPRESSORS)
010-220558-00 | 010-O101A-02702 | 2024-09-17 | MMEPC2437657 |  | 0 | REPLACE OUTDOOR AIR CONDITIONING UNIT ONLY - 3-TON ML14XC1 LENNOX AIR CONDITIONER. LICENSE NUMBER: H00951 ¦ SCOPE ITEM: AIR CONDITIONING (INCLUDING CONDENSERS, EVAPORATORS, COMPRESSORS)
010-220558-00 | 010-O101A-02702 | 2019-02-06 | MMLSR1902363 |  | 0 | MLS SCOPE: REPLACEMENT OF A SINGLE FURNACE, A/C AND/OR HEAT PUMP LICENSE NUMBER: H00755 ¦ SCOPE ITEM: FURNACES / AIR HANDLERS / RTUS
010-220901-00 | 010-N048BA-00301 | 2024-01-01 |  |  |  | SPL/NWP/VD
010-220901-00 | 010-N048BA-00301 | 2023-11-13 | PMEPM2348025 |  | 0 | REPLACE KITCHEN SINK AND FAUCET REPLACE LAV FAUCET
010-220902-00 | 010-N048BA-00102 | 2024-01-04 | EMEPM2402500 |  | 0 | OLD WORK MICROWAVE OUTLET, REPLACE FIXTURE, INSTALL OUTLET ON EXISTING WIRING FOR GARBAGE DISPOSAL
010-220902-00 | 010-N048BA-00102 | 2023-11-13 | PMEPM2348019 |  | 0 | REPLACE KITCHEN SINK AND FAUCET REPLACE LAV FAUCET
010-220902-00 | 010-N048BA-00102 | 2023-11-13 | PMEPM2348028 |  | 0 | REPLACE KITCHEN SINK AND FAUCET REPLACE LAV FAUCET
010-220902-00 | 010-N048BA-00102 | 2023-11-13 | PMEPM2348030 |  | 0 | REPLACE KITCHEN SINK AND FAUCET REPLACE LAV FAUCET
010-220902-00 | 010-N048BA-00102 | 2024-01-01 |  |  |  | SPL/NWP/VD
010-220916-00 | 010-M096HHHH-0020 | 2021-03-08 | ALTC2108122 |  | 15000 | PLAN APPROVAL: Final REVIEWED FOR COMPLIANCE UNDER: 2017 OBC and ICC A117.1-2009 with modifications in OBC 1112.0. WORK NOT INCLUDED IN THIS APPROVAL: Electrical, Plumbing, Mechanical USE/OCCUPANCY GROUP: U (Utility) CONSTRUCTION TYPE: II-B DESC
010-220916-00 | 010-M096HHHH-0020 | 2019-10-02 | EMEPC1920075 |  | 0 | BUILDING PERMIT/PLAN REVIEW: ALTC1800942 INSTALLING ONE NEW 200 AMP 120/240 VOLT DISCONNECT SWITCH INSTALLING ONE NEW 200 AMP POWER PANEL CABINET. INSTALLING ONE 100 AMP 120/240 VOLT CIRCUIT TO NEW PHONE CABINET INSTALLING ONE PHONE CABINET ON NEW 7' X
010-221059-00 | 010-M096HHHH-0020 | 2019-09-10 | FALRC1909413 |  | 0 | INSTALL NEW SPRINKLER MONITORING ONLY FIRE ALARM SYSTEM FOR CRETOR CONCRETE IN NEW BUILDING. REFERENCE B.P. NEWC1803762 - (1) A/V DEVICE, (1) MANUAL PULL STATION, (1) SMOKE/HEAT DETECTOR, (1) SPRINKLER FLOW ALARM, (3) SPRINKLER TAMPER DEVICES.
010-221059-00 | 010-M096HHHH-0020 | 2019-04-30 | EMEPC1908077 |  | 0 | BUILDING PERMIT/PLAN REVIEW: NEWC1803762 ELECTRICAL CONSTRUCTION PER NEWC1803672
010-221059-00 | 010-M096HHHH-0020 | 2019-06-20 | PMEPC1911892 |  | 0 | BUILDING PERMIT/PLAN REVIEW: NEWC1803762 NEW 1- STORY BUILDING. PLUMBING SCOPE UNDER THIS PERMIT TO INCLUDE INSTALLATION OF NEW DRAIN, WASTE, VENT, DOMESTIC WATER, AND FIXTURE PACKAGES.
010-221059-00 | 010-M096HHHH-0020 | 2019-10-24 | MMEPC1921863 |  | 0 | BUILDING PERMIT/PLAN REVIEW: NEWC1803762 NEW 1-STORY. MECHANICAL GAS TO INCLUDE NEW HOOK UPS TO RTUS, OUTDOOR GRILL. LICENSE NUMBER: P00595 ¦ SCOPE ITEM: FUEL GAS OR LP GAS
010-221059-00 | 010-M096HHHH-0020 | 2019-08-20 | MMEPC1916730 |  | 0 | BUILDING PERMIT/PLAN REVIEW: NEWC1803762 INSTALL 4 FURNACES / AC UNITS, 6 TUBE HEATERS, 6 REZNOR HEATERS, 6 EXHAUST FANS TO INCLUDE ASSOCIATED DUCTWORK AIR DEVICES LICENSE NUMBER: H00313
010-221059-00 | 010-M096HHHH-0020 | 2023-09-08 | PMLSC2338284 |  | 0 | MLS Scope: Water Heater Replacement
010-221294-00 | 010-O056C-00301 | 2021-07-15 | EMEPC2127392 |  | 0 | NEW 100 AMP SINGLE PHASE SERVICE FOR VERIZON SMALL CELL POLL WITH ANTENNAS, REFERENCE EP-19-02501
010-221294-00 | 010-O056C-00301 | 2024-01-01 |  |  |  | SPL/NWP/VD
010-221295-00 | 010-O056F-09100 | 2024-09-26 | EMEPC2439049 |  | 0 | BUILDING PERMIT/PLAN REVIEW: ALTC2351154 ELECTRICAL INSTALLATION
010-221295-00 | 010-O056F-09100 | 2024-07-25 | MMEPC2430013 |  | 0 | BUILDING PERMIT/PLAN REVIEW: ALTC2351154 INSTALLATION OF 8 (OWNER PROVIDED) ROOFTOP UNITS. PROVIDE AND INSTALL 3 VAV BOXES, 1 CRAC UNIT, 4 EXHAUST FANS, AND ASSOCIATED NEW DUCTWORK AND/OR PIPING INDICATED ON THE DRAWINGS. LICENSE NUMBER: H00584
010-221295-00 | 010-O056F-09100 | 2024-07-25 | PMEPC2430015 |  | 0 | BUILDING PERMIT/PLAN REVIEW: ALTC2351154 (78) WATER CLOSETS, (24) URINALS, (54) LAVATORIES, (24) SINKS; MODIFICATION OF WATER LINES AND REPLACEMENT OF SANITARY STACKS FOR RENOVATIONS AS SHOWN ON THE DRAWINGS.
010-221295-00 | 010-O056F-09100 | 2024-07-18 | EMEPC2429581 |  | 0 | BUILDING PERMIT/PLAN REVIEW: ALTC2351154 REMOVAL OF (780) SOLAR PANELS AND RACKING FROM THE ROOF AND ASSOCIATED DISCONNECTION OF ELECTRICAL POWER.
010-221295-00 | 010-O056F-09100 | 2023-08-31 | MMEPC2337167 |  | 0 | BUILDING PERMIT/PLAN REVIEW: ALTC2318003 RUN REFRIGERATION LINE SETS, PRESSURIZE AND VACUUM LINE SETS. WILL CHARGE REFRIGERATION SYSTEMS AND START UP REFRIGERATION EQUIPMENT. WILL RUN DRAIN LINES FROM REFRIGERATION EQUIPMENT TO FLOOR DRAINS LICENSE N
010-221295-00 | 010-O056F-09100 | 2024-09-17 | ACS2437820 |  | 0 | ADVANCED CONSTRUCTION START FOR OFFICE CHANGES FOR FLOORS 1-3 (PHASE 1). WORK PERMITTED INCLUDES INSTALLATION OF FIRE SUPPRESSION PIPING & SPRINKLERS IN ALTERED AREA ONLY. APPLICANT PROCEEDS AT OWN RISK. WORK PERMITTED TO PROCEED TO POINT OF FIRST INSPEC
010-221295-00 | 010-O056F-09100 | 2023-08-31 | MMEPC2337167 |  | 0 | BUILDING PERMIT/PLAN REVIEW: ALTC2318003 RUN REFRIGERATION LINE SETS, PRESSURIZE AND VACUUM LINE SETS. WILL CHARGE REFRIGERATION SYSTEMS AND START UP REFRIGERATION EQUIPMENT. WILL RUN DRAIN LINES FROM REFRIGERATION EQUIPMENT TO FLOOR DRAINS LICENSE N
010-221295-00 | 010-O056F-09100 | 2023-08-31 | MMEPC2337167 |  | 0 | BUILDING PERMIT/PLAN REVIEW: ALTC2318003 RUN REFRIGERATION LINE SETS, PRESSURIZE AND VACUUM LINE SETS. WILL CHARGE REFRIGERATION SYSTEMS AND START UP REFRIGERATION EQUIPMENT. WILL RUN DRAIN LINES FROM REFRIGERATION EQUIPMENT TO FLOOR DRAINS LICENSE N
010-221295-00 | 010-O056F-09100 | 2023-08-31 | MMEPC2337167 |  | 0 | BUILDING PERMIT/PLAN REVIEW: ALTC2318003 RUN REFRIGERATION LINE SETS, PRESSURIZE AND VACUUM LINE SETS. WILL CHARGE REFRIGERATION SYSTEMS AND START UP REFRIGERATION EQUIPMENT. WILL RUN DRAIN LINES FROM REFRIGERATION EQUIPMENT TO FLOOR DRAINS LICENSE N
010-221295-00 | 010-O056F-09100 | 2023-09-14 | FSUPC2339232 |  | 0 | 3415 VISION DRIVE REFERENCE BUILDING PERMIT #ALTC2318003 ALTERATION TO EXISTING FIRE SPRINKLER SYSTEM TO ADD AND RELOCATE 180 SPRINKLERS FOR JPMC EASTON RENOVATIONS TO DINING COMMON AREAS ETC.
010-221295-00 | 010-O056F-09100 | 2023-09-14 | FSUPC2339232 |  | 0 | 3415 VISION DRIVE REFERENCE BUILDING PERMIT #ALTC2318003 ALTERATION TO EXISTING FIRE SPRINKLER SYSTEM TO ADD AND RELOCATE 180 SPRINKLERS FOR JPMC EASTON RENOVATIONS TO DINING COMMON AREAS ETC.
010-221295-00 | 010-O056F-09100 | 2023-09-14 | FSUPC2339232 |  | 0 | 3415 VISION DRIVE REFERENCE BUILDING PERMIT #ALTC2318003 ALTERATION TO EXISTING FIRE SPRINKLER SYSTEM TO ADD AND RELOCATE 180 SPRINKLERS FOR JPMC EASTON RENOVATIONS TO DINING COMMON AREAS ETC.
010-221295-00 | 010-O056F-09100 | 2023-09-14 | FSUPC2339232 |  | 0 | 3415 VISION DRIVE REFERENCE BUILDING PERMIT #ALTC2318003 ALTERATION TO EXISTING FIRE SPRINKLER SYSTEM TO ADD AND RELOCATE 180 SPRINKLERS FOR JPMC EASTON RENOVATIONS TO DINING COMMON AREAS ETC.
010-221295-00 | 010-O056F-09100 | 2023-10-04 | EMEPC2342181 |  | 0 | BUILDING PERMIT/PLAN REVIEW: ALTC2318003 ELECTRICAL INSTALLATION
010-221295-00 | 010-O056F-09100 | 2023-10-04 | EMEPC2342181 |  | 0 | BUILDING PERMIT/PLAN REVIEW: ALTC2318003 ELECTRICAL INSTALLATION
010-221295-00 | 010-O056F-09100 | 2023-10-04 | EMEPC2342181 |  | 0 | BUILDING PERMIT/PLAN REVIEW: ALTC2318003 ELECTRICAL INSTALLATION
010-221295-00 | 010-O056F-09100 | 2023-04-18 | ALTC2316067 |  | 250000 | 3415 VISION DRIVE PLAN APPROVAL: FINAL REVIEWED FOR COMPLIANCE UNDER: 2017 OBC AND ICC A117.1-2009 WITH MODIFICATIONS IN OBC 1112.0. WORK REQUIRING SEPARATE APPLICATION: N/A FIRE SUPPRESSION AND FIRE ALARM DEVICES TO REMAIN (NO CHANGES) WORK NOT A
010-221295-00 | 010-O056F-09100 | 2023-09-14 | ACS2339234 |  | 0 | PLAN REVIEW/BUILDING ORDER: FSUPC2339232 ACS TO FSUPC2339232 RENOVATE EXISTING SPRINKLER LAYOUT FOR NEW WALL/CEILING PLAN
010-221295-00 | 010-O056F-09100 | 2023-05-30 | ACS2322176 |  | 0 | PLAN REVIEW/BUILDING ORDER: ALTC2318003 ADVANCED CONSTRUCTION START WITHIN THE INTERIOR ONLY IN THE 1ST FLOOR KITCHEN/DINING AREAS OF THE JPMC OFFICE BUILDING. WORK INCLUDES REMOVAL OF LIGHTING, WIRING, AND ELECTRICAL SYSTEMS. APPLICANT PROCEEDS AT OWN
010-221295-00 | 010-O056F-09100 | 2023-11-03 | FALRC2346815 |  | 0 | ALTER EXISTING MANUAL FIRE ALARM SYSTEM FOR JPMC CAFE RENOVATION BY INSTALLING NEW RELAY FOR KITCHEN HOOD SUPPRESSION SYSTEM AS WELL AS REMOVING AND RECONNECTING SMOKE DETECTORS FOR CEILING REPLACEMENT. REFERENCE B.P. ALTC2318003 - (1) RELAY.
010-221295-00 | 010-O056F-09100 | 2023-05-04 | ACS2318540 |  | 0 | PLAN REVIEW/BUILDING ORDER: ALTC2318003 ADVANCED CONSTRUCTION START WITHIN THE INTERIOR ONLY IN AN EXISTING COMMERCIAL BUILDING. WORK INCLUDES REMOVAL OF NON-LOAD BEARING WALLS AND NON-FIRE RATED WALLS / CEILINGS ONLY. APPLICANT PROCEEDS AT OWN RISK. W
010-221295-00 | 010-O056F-09100 | 2023-05-04 | ACS2318540 |  | 0 | PLAN REVIEW/BUILDING ORDER: ALTC2318003 ADVANCED CONSTRUCTION START WITHIN THE INTERIOR ONLY IN AN EXISTING COMMERCIAL BUILDING. WORK INCLUDES REMOVAL OF NON-LOAD BEARING WALLS AND NON-FIRE RATED WALLS / CEILINGS ONLY. APPLICANT PROCEEDS AT OWN RISK. W
010-221295-00 | 010-O056F-09100 | 2023-05-30 | ACS2322176 |  | 0 | PLAN REVIEW/BUILDING ORDER: ALTC2318003 ADVANCED CONSTRUCTION START WITHIN THE INTERIOR ONLY IN THE 1ST FLOOR KITCHEN/DINING AREAS OF THE JPMC OFFICE BUILDING. WORK INCLUDES REMOVAL OF LIGHTING, WIRING, AND ELECTRICAL SYSTEMS. APPLICANT PROCEEDS AT OWN
010-221295-00 | 010-O056F-09100 | 2021-08-03 | MMEPC2130206 |  | 0 | Building Permit/Plan Review: altc2117222 JPMC VISION DR CEILING REPLACEMENT (153) AIR DEVICES, REINSTALL (35) AIR DEVICES, REINSTALL (1) EXISTING GLYCOL UNIT, ASSOCIATED DUCTWORK CONDENSATE PIPING License Number: H00584 ¦ Scope Item: ventilation system
010-221295-00 | 010-O056F-09100 | 2021-08-03 | MMEPC2130206 |  | 0 | Building Permit/Plan Review: altc2117222 JPMC VISION DR CEILING REPLACEMENT (153) AIR DEVICES, REINSTALL (35) AIR DEVICES, REINSTALL (1) EXISTING GLYCOL UNIT, ASSOCIATED DUCTWORK CONDENSATE PIPING License Number: H00584 ¦ Scope Item: ventilation system
010-221295-00 | 010-O056F-09100 | 2021-10-04 | FSUPC2139072 |  | 0 | 3415 Vision Drive, 3rd Floor Area B Reference Building Permit #ALTC2117222 Alteration to existing fire sprinkler system to add and relocate 253 sprinklers within 3rd floor office area for JP Morgan Chase.
010-221295-00 | 010-O056F-09100 | 2021-11-03 | EMLSC2143732 |  | 0 | BUILDING PERMIT/PLAN REVIEW: NEWC2122020 MLS SCOPE: TEMPORARY/FREESTANDING SERVICE (UP TO 200 AMPS DURING CONSTRUCTION)
010-221295-00 | 010-O056F-09100 | 2019-01-18 |  |  |  | INTERIOR RENOVATION
010-221295-00 | 010-O056F-09100 | 2021-09-02 | FALRC2134857 |  | 0 | Alter existing fire alarm system for JPMorgan Chase by removing a/v devices from ceiling and reinstall in same location after new ceiling is installed. Reference B.P. ALTC2117222 - (70) a/v devices.
010-221295-00 | 010-O056F-09100 | 2021-09-02 | FALRC2134857 |  | 0 | Alter existing fire alarm system for JPMorgan Chase by removing a/v devices from ceiling and reinstall in same location after new ceiling is installed. Reference B.P. ALTC2117222 - (70) a/v devices.
010-221295-00 | 010-O056F-09100 | 2021-09-09 | EMEPC2135581 |  | 0 | Building Permit/Plan Review: NEWC2122020 Install underground conduits, Equipment Pads, and all associated wiring for a complete and operational Solar Array System
010-221295-00 | 010-O056F-09100 | 2021-08-27 | EMEPC2134153 |  | 0 | Building Permit/Plan Review: ALTC2117222 Lighting replacement and furniture upgrades for workstations
010-221295-00 | 010-O056F-09100 | 2021-07-07 | EMEPC2125991 |  | 0 | ISNTALL 100 AMP SERVICE FOR TEMPORARY TRAILER IN PARKING LOT
010-221295-00 | 010-O056F-09100 | 2021-05-05 | ALTC2117222 |  | 1200000 | 3415 Vision Drive Plan Approval: Conditional Reviewed For Compliance Under: 2017 OBC and ICC A117.1-2009 with modifications in OBC 1112.0. Work Not Included In This Approval: Fire Alarm, Fire Suppression Use/Occupancy Group: B Construction Type: I
010-221295-00 | 010-O056F-09100 | 2021-09-02 | ACS2134859 |  | 75 | ADVANCED CONSTRUCTION START WITHIN EXISTING BUILDING. WORK PERMITTED INCLUDES ALTERATION OF FIRE ALARM WIRING & DEVICES ONLY. APPLICANT PROCEEDS AT OWN RISK. WORK PERMITTED TO PROCEED TO POINT OF FIRST INSPECTION. REFERENCE FIRE ALARM PERMIT APPLICA
010-221295-00 | 010-O056F-09100 | 2021-09-02 | ACS2134859 |  | 75 | ADVANCED CONSTRUCTION START WITHIN EXISTING BUILDING. WORK PERMITTED INCLUDES ALTERATION OF FIRE ALARM WIRING & DEVICES ONLY. APPLICANT PROCEEDS AT OWN RISK. WORK PERMITTED TO PROCEED TO POINT OF FIRST INSPECTION. REFERENCE FIRE ALARM PERMIT APPLICA
010-221295-00 | 010-O056F-09100 | 2021-10-04 | FSUPC2139072 |  | 0 | 3415 Vision Drive, 3rd Floor Area B Reference Building Permit #ALTC2117222 Alteration to existing fire sprinkler system to add and relocate 253 sprinklers within 3rd floor office area for JP Morgan Chase.
010-221295-00 | 010-O056F-09100 | 2021-06-11 | NEWC2122020 |  | 11236172 | 3415 Vision Plan Approval: Final Reviewed For Compliance Under: 2017 OBC and ICC A117.1-2009 with modifications in OBC 1112.0. Work Not Included In This Approval: Plumbing, Mechanical Project Use/Occupancy: B & U Building Use/Occupancy: B & U
010-221295-00 | 010-O056F-09100 | 2020-05-22 | EMEPC2009619 |  | 0 | RELOCATE AND EXTEND EXISTING CIRCUITS FOR FIRE ALARM BOOSTER AND PANEL REPLACEMENT.
010-221295-00 | 010-O056F-09100 | 2020-05-18 | ALTC2004354 |  | 476000 | PLAN APPROVAL: FINAL REVIEWED FOR COMPLIANCE UNDER: 2017 OBC AND ICC A117.1-2009 WITH MODIFICATIONS IN OBC 1112.0. WORK NOT INCLUDED IN THIS APPROVAL: PLUMBING, MECHANICAL, ELECTRICAL, FIRE ALARM, FIRE SUPPRESSION USE/OCCUPANCY GROUP: B CONSTRUCTION
010-221295-00 | 010-O056F-09100 | 2020-11-30 | EMEPC2024905 |  | 0 | REPLACING (4) EXISTING 100 AMP DISCONNECTS WITH (4) 100 AMP SHUNT TRIP BREAKER DISCONNECTS
010-221295-00 | 010-O056F-09100 | 2019-08-28 | EMEPC1917336 |  | 0 | BUILDING PERMIT/PLAN REVIEW: PRKLC1906451 SITE LIGHTING FOR PARKING LOT
010-221295-00 | 010-O056F-09100 | 2019-02-01 | FSUPC1900823 |  | 0 | 3415 VISION DR. 27 SPRINKLERS. REFERENCE BLDG PERMIT #ALTC1801862. ALTERATION TO FIRE SPRINKLER SYSTEM FOR PHASE 3 REMODEL TO VARIOUS AREAS. JP MORGAN CHASE.
010-221295-00 | 010-O056F-09100 | 2019-02-01 | FSUPC1900823 |  | 0 | 3415 VISION DR. 27 SPRINKLERS. REFERENCE BLDG PERMIT #ALTC1801862. ALTERATION TO FIRE SPRINKLER SYSTEM FOR PHASE 3 REMODEL TO VARIOUS AREAS. JP MORGAN CHASE.
010-221354-00 | 010-N012M-01701 | 2020-12-09 | MMEPC2025666 |  | 0 | Building Permit/Plan Review: PLEX2010252 Install new gas line License Number: P00135 ¦ Scope Item: fuel gas or LP gas
010-221354-00 | 010-N012M-01701 | 2020-10-27 | MMEPC2022396 |  | 0 | COMMERCIAL INSTALL ONE REZNOR FURNACE LICENSE NUMBER: H00808
010-221367-00 | 010-M208-08600 | 2025-01-01 |  |  |  | SPL/NWP/VD
010-221377-00 | 010-O075A-00200 | 2024-03-07 | MMEPC2410298 |  | 0 | Building Permit/Plan Review: NEWC2321076 Gas lines per plan License Number: P00149 ¦ Scope Item: fuel gas or LP gas
010-221377-00 | 010-O075A-00200 | 2023-12-14 | PMEPC2351700 |  | 0 | Building Permit/Plan Review: newc2321076 Install plumbing per plans for underground, rough and finish
010-221377-00 | 010-O075A-00200 | 2024-05-31 | MMEPC2422262 |  | 0 | Building Permit/Plan Review: newc2321076 PIPING OF WLAK IN COOLER AND FREEZER License Number: R00023
010-221377-00 | 010-O075A-00200 | 2023-11-20 | MMEPC2348803 |  | 0 | Building Permit/Plan Review: NEWC2321076 3 new roofop units 2 exhaust fans and ductwork License Number: H01155 ¦ Scope Item: ductwork / dampers
010-221377-00 | 010-O075A-00200 | 2023-11-16 | EMEPC2348854 |  | 0 | Building Permit/Plan Review: NEWC2321076 Plan Approval: Conditional: See Conditions of Plan Approval. Reviewed For Compliance Under: 2017 OBC and ICC A117.1-2009 with modifications in OBC 1112.0. Work Requiring Separate Applications: Fire Alarm / Fire
010-221377-00 | 010-O075A-00200 | 2024-01-01 |  |  |  | SPL/NWP/VD
010-221377-00 | 010-O075A-00200 | 2019-01-01 |  |  |  | SPL_NWP_VD
010-221377-00 | 010-O075A-00200 | 2019-02-25 | EMEPC1903510 |  | 0 | BUILDING PERMIT/PLAN REVIEW: NEWC1802125 NEW HOTEL SERVICE, WIRING ELECTRICAL COMPLETE GROUND UP
010-221377-00 | 010-O075A-00200 | 2021-04-27 |  |  |  | RECHECK FOR N/C
010-221377-00 | 010-O075A-00200 | 2021-01-01 |  |  |  | SPL/NWP/VD
010-221377-00 | 010-O075A-00200 | 2020-03-12 | MMEPC2005329 |  | 0 | BUILDING PERMIT/PLAN REVIEW: NEWC1802125 GAS FIREPLACE INSTALLATION AND INSTALL A PREFABRICATED FIREPLACE BOX, ENCLOSED W/REMOTE CONTROL. LICENSE NUMBER: H00837 COMPLETION OF THE WORK DESCRIBED ON THIS PERMIT DOES NOT COMPLY BUILDING ORDER #SRTN2000
010-221377-00 | 010-O075A-00200 | 2019-04-10 | MMEPC1906658 |  | 0 | BUILDING PERMIT/PLAN REVIEW: NEWC1802125 (121) GUEST ROOMS (PTACS, BATH ROOM EXHAUST) (2) MAKE UP AIR ROOF TOP UNITS (4) ELECTRIC HEATERS 6 TON, 5 TON, 4 TON, 3 TON, AND 2.5 TON SPLIT SYSTEMS 4 TON COMPRESSOR DEHU - POOL WATER HEATER LICENSE NUMBER: H
010-221377-00 | 010-O075A-00200 | 2019-12-19 |  |  |  | COMPLETION OF BLDG
010-221377-00 | 010-O075A-00200 | 2019-01-01 |  |  |  | SPL/NWP/VD
010-221377-00 | 010-O075A-00200 | 2019-10-30 | MMEPC1922247 |  | 0 | BUILDING PERMIT/PLAN REVIEW: NEWC1802125 NEW NATURAL GAS LINES TO (5) WATER HEATERS IN MECHANICAL ROOM, (2) RTU'S, POOL HEATER, FIRE PLACE, AND FIRE PIT. ALL INSTALLATIONS CONDUCTED PER APPROVED PLANS. LICENSE NUMBER: P00256 ¦ SCOPE ITEM: FUEL GAS OR
010-221380-00 | 010-O042D-01400 | 2019-10-04 | GGBB1901383 |  | 0 | TEMPORARY GROUND SIGN COMING SOON BURGER KING
010-221380-00 | 010-O042D-01400 | 2019-11-11 | MMEPC1923146 |  | 0 | BUILDING PERMIT/PLAN REVIEW: NEWC1908033 INSTALLATION OF GAS HOUSE LINE. LICENSE NUMBER: P00672 ¦ SCOPE ITEM: FUEL GAS OR LP GAS
010-221380-00 | 010-O042D-01400 | 2019-11-08 | PMEPC1923083 |  | 0 | BUILDING PERMIT/PLAN REVIEW: NEWC1908033 INSTALLATION OF PLUMBING
010-221380-00 | 010-O042D-01400 | 2020-01-01 |  |  |  | SPL_NWP_VD
010-221380-00 | 010-O042D-01400 | 2020-01-01 |  |  |  | SPL_NWP_VD
010-221380-00 | 010-O042D-01400 | 2019-09-23 | DEMO1909956 |  | 10500 | DEMOLITION OF A 1 STORY 1400 SQ FT COMMERCIAL STRUCTURE
010-221380-00 | 010-O042D-01400 | 2019-10-16 | FNDTC1910911 |  | 47600 | PLAN APPROVAL: FOUNDATIONS. REVIEWED FOR COMPLIANCE UNDER: 2017 OBC. USE/OCCUPANCY GROUP: RESTAURANT/A2. CONSTRUCTION TYPE: VB. DESCRIPTION OF WORK: NEW BURGER KING RESTAURANT AT 3655 S HAMILTON RD. FOUNDATIONS, UNDER-SLAB PLUMBING, AND SLAB-ON-GRA
010-221380-00 | 010-O042D-01400 | 2019-10-17 | GBLW1901449 |  | 0 | 28.2 SF INTERNALLY ILLUMINATED WALL SIGN. FLAME GRILLING SINCE 1954. EAST ELEVATION.
010-221380-00 | 010-O042D-01400 | 2019-12-11 | EMEPC1925648 |  | 0 | BUILDING PERMIT/PLAN REVIEW: NEWC1908033 ELECTRICAL SYSTEM INSTALLATION ON NEW BUILDING TO INCLUDE UNDERGROUND, SERVICE, AND BUILDING.
010-221380-00 | 010-O042D-01400 | 2019-12-20 | EMEPC1926419 |  | 0 | STATUS CHANGE: 1/22/2020 - REFER TO EMEPC1925648; STOP PAYMENT ON CHECK NO CREDIT DUE BUILDING PERMIT/PLAN REVIEW: NEWC1908033 NEW BUILDING
010-221380-00 | 010-O042D-01400 | 2020-03-03 | FSUPC2002274 |  | 0 | 3655 S HAMILTON RD. REFERENCE BLDG. PERMIT #NEWC1908033. BURGER KING. INSTALL WET CHEMICAL FIRE SUPPRESSION SYSTEM IN NEW TYPE I KITCHEN EXHAUST HOODS.
010-221380-00 | 010-O042D-01400 | 2020-03-03 | FSUPC2002274 |  | 0 | 3655 S HAMILTON RD. REFERENCE BLDG. PERMIT #NEWC1908033. BURGER KING. INSTALL WET CHEMICAL FIRE SUPPRESSION SYSTEM IN NEW TYPE I KITCHEN EXHAUST HOODS.
010-221380-00 | 010-O042D-01400 | 2019-12-13 | MMEPC1925861 |  | 0 | BUILDING PERMIT/PLAN REVIEW: NEWC1908033 INSTALLATION OF FOUR ROOFTOP UNITS WITH DUCTWORK AND CONTROLS. TWO TYPE I HOODS WITH UL LISTED VENT PIPE AND ROOFTOP EXHAUST FANS. ONE ROOFTOP EXHAUST FAN FOR THE RESTROOMS WITH DUCTWORK. LICENSE NUMBER: H00413
010-221380-00 | 010-O042D-01400 | 2020-03-09 | MMEPC2005065 |  | 0 | BUILDING PERMIT/PLAN REVIEW: NEWC1908033 SET CONDENSING UNITS ON THE ROOF. FURNISH AND INSTALL NEW LINE SETS. FURNISH AND INSTALL DRAINS. INSTALL THE EVAPORATOR COILS. LICENSE NUMBER: R00134 ¦ SCOPE ITEM: EVAPORATORS, LIQUID RECEIVERS, CONDENSERS, COMP
010-221380-00 | 010-O042D-01400 | 2021-01-01 |  |  |  | SPL/NWP/VD
010-221413-00 | 010-O053D-02101 | 2021-03-18 | ROOFC2109642 |  | 659400 | Building permit to remove existing roof membrane to deck and install new mechanically fastened 60 mil TPO roof membrane roofing system and R-25 insulation along with new perimeter and penetration flashings on roof areas A-I on the exisitng 2000 Alum Cr
010-221413-00 | 010-O053D-02101 | 2021-07-26 | EMEPC2128977 |  | 0 | Building Permit/Plan Review: altc2011796 Remove and relocate electrical items per already approved drawings.
010-221413-00 | 010-O053D-02101 | 2023-11-30 | EMEPC2349920 |  | 0 | -INSTALL (2) CIRCUITS TO THE DEEP FREEZER. -INSTALL (1) CIRCUIT TO THE ROOF TOP UNIT FOR THE DEEP FREEZER.
010-221414-00 | 010-N048BA-00103 | 2021-03-02 | ALTC2107333 |  | 20000 | PLAN APPROVAL: FINAL. REVIEWED FOR COMPLIANCE UNDER: 2017 OBC AND ICC A117.1-2009 WITH MODIFICATIONS IN OBC 1112.0 WORK NOT INCLUDED IN THIS APPROVAL: PROJECT USE/OCCUPANCY: B BUILDING USE/OCCUPANCY: B CONSTRUCTION TYPE: V-B DESCRIPTION OF WOR
010-221414-00 | 010-N048BA-00103 | 2021-04-13 | EMEPC2113096 |  | 0 | BUILDING PERMIT/PLAN REVIEW: ALTC2107333 ELECTRICAL WORK PER PERMIT # ALTC2107333
010-221414-00 | 010-N048BA-00103 | 2021-04-12 | MMEPC2112892 |  | 0 | BUILDING PERMIT/PLAN REVIEW: ALTC2107333 INSTALLATION OF TWO CEILING MOUNTED EXHAUST FANS AND TWO SUPPLY DIFFUSERS CONNECTED TO EXISTING SOURCES FOR NEW RESTROOMS. LICENSE NUMBER: H00413 ¦ SCOPE ITEM: EXHAUST SYSTEMS (HOODS, FANS, ETC)
010-221414-00 | 010-N048BA-00103 | 2021-04-06 | PMEPC2112230 |  | 0 | BUILDING PERMIT/PLAN REVIEW: ALTC2107333 REMODEL PLUMBING SANITARY, WATER AND FINISH INSTALL PER PLAN
010-221415-00 | 010-T072BBA-00100 | 2020-03-03 | RSWDM2002202 |  | 35000 | ALTER EXISTING CONDO BUILDING TO REMOVE EXISTIG SHINGLE ROOF TO DECK AND REPLACE WITH NEW FELT UNDERLAYMENT, ICE BARRIER MEMBRANE AT EAVE, NECESSARY FLASHINGS, AND NEW ASPHALT SHINGLES. WORK TO COMPLY WITH OBC 1507.2
010-221419-00 | 010-T072BBA-00500 | 2024-05-21 | MMEPC2420693 |  | 0 | REMOVE EXISTING A/C UNIT AND REPLACE WITH NEW LIKE FOR LIKE LICENSE NUMBER: H01263 ¦ SCOPE ITEM: AIR CONDITIONING (INCLUDING CONDENSERS, EVAPORATORS, COMPRESSORS)
010-221447-00 | 010-M182EA-01101 | 2023-08-09 | MMEPC2333684 |  | 0 | REPLACE EXISTING AC UNIT. LICENSE NUMBER: H00313 ¦ SCOPE ITEM: AIR CONDITIONING (INCLUDING CONDENSERS, EVAPORATORS, COMPRESSORS)
010-221447-00 | 010-M182EA-01101 | 2024-06-18 | MMEPC2424981 |  | 0 | REPLACE EXISTING AC AND AIR HANDLER LICENSE NUMBER: H00313 ¦ SCOPE ITEM: AIR CONDITIONING (INCLUDING CONDENSERS, EVAPORATORS, COMPRESSORS)
010-221447-00 | 010-M182EA-01101 | 2019-09-20 | EMEPC1919068 |  | 0 | BUILDING PERMIT/PLAN REVIEW: ALTC1908947 ELECTRICAL ALTERATION PER APPROVED PRINTS
010-221447-00 | 010-M182EA-01101 | 2020-04-13 | PMEPC2007180 |  | 0 | BUILDING PERMIT/PLAN REVIEW: ADDC2001524 REMOVE EXISTING PLUMBING FIXTURES AND RELOCATE IN MEDICAL OFFICE BUILDING
010-221447-00 | 010-M182EA-01101 | 2020-07-10 | MMEPC2013772 |  | 0 | BUILDING PERMIT/PLAN REVIEW: ADDC2001524 NEW GAS LINE FOR THE ADDITIONAL ROOFTOP UNIT LICENSE NUMBER: P00300 ¦ SCOPE ITEM: FUEL GAS OR LP GAS SEE PLRE2006341 PLAN REVISION FOR NEW GAS LINE FOR ADDITIONAL ROOFTOP UNIT.
010-221447-00 | 010-M182EA-01101 | 2020-05-01 | MMEPC2008300 |  | 0 | BUILDING PERMIT/PLAN REVIEW: ADDC2001524 INSTALL (1) 13T RTU, (7) FFU FAN FORCED HEPA FILTER UNITS, (2) UTILITY SETS FOR LAB HOODS/ROOM EXHAUST, (3) MAGNAHELIC GAUGES, (13) REMOTE BALANCE DAMPERS, SHEET METAL AND ASSOCIATED AIR DEVICES. LICENSE NUMBER:
010-221447-00 | 010-M182EA-01101 | 2020-04-01 | FSUPC2003045 |  | 0 | 810 JASONWAY AV. 21 SPRINKLERS. REFERENCE BLDG. PERMIT #ADDC2001524. ALTERATION TO EXISTING DRY SYSTEMS FOR REMODEL TO EXISTING SPACE AND TO PROVIDE SPRINKLERS IN REAR ADDITION. SUITE A. COLUMBUS ONCOLOGY & HEMATOLOGY. SPRINKLER SYSTEM: REQUIRED
010-221447-00 | 010-M182EA-01101 | 2020-04-01 | FSUPC2003045 |  | 0 | 810 JASONWAY AV. 21 SPRINKLERS. REFERENCE BLDG. PERMIT #ADDC2001524. ALTERATION TO EXISTING DRY SYSTEMS FOR REMODEL TO EXISTING SPACE AND TO PROVIDE SPRINKLERS IN REAR ADDITION. SUITE A. COLUMBUS ONCOLOGY & HEMATOLOGY. SPRINKLER SYSTEM: REQUIRED
010-221447-00 | 010-M182EA-01101 | 2020-03-24 | EMEPC2006142 |  | 0 | BUILDING PERMIT/PLAN REVIEW: ADDC2001524 ELECTRICAL ALTERATIONS PER APPROVED PLANS
010-221447-00 | 010-M182EA-01101 | 2020-02-12 | ADDC2001524 |  | 900000 | 810 JASONWAY AVENUE PLAN APPROVAL: CONDITIONAL REVIEWED FOR COMPLIANCE UNDER: 2017 OBC AND ICC A117.1-2009 WITH MODIFICATIONS IN OBC 1112.0. WORK NOT INCLUDED IN THIS APPROVAL: FIRE ALARM, FIRE SUPPRESSION USE/OCCUPANCY GROUP: B (MEDICAL OFFICE/OU
010-221447-00 | 010-M182EA-01101 | 2020-04-01 | ACS2003046 |  | 0 | ADVANCED CONSTRUCTION START WITHIN EXISTING REMODELED MEDICAL OFFICE BUILDING. WORK PERMITTED INCLUDES ALTERATION OF PIPING & SPRINKLERS IN ALTERED AND NEW AREA ONLY. APPLICANT PROCEEDS AT OWN RISK. WORK PERMITTED TO PROCEED TO POINT OF FIRST INSPECTI
010-221447-00 | 010-M182EA-01101 | 2019-09-24 | ACS1910052 |  | 1000 | ADVANCED CONSTRUCTION START WITHIN-IN AN EXISTING COMMERCIAL BUILDING. WORK INCLUDES REMOVAL OF FIRE SUPPRESSION ITEMS ONLY SUCH AS SPRINKLER PIPING AND HEADS. APPLICANT PROCEEDS AT OWN RISK. WORK PERMITTED TO PROCEED TO POINT OF FIRST INSPECTION. REFER
010-221447-00 | 010-M182EA-01101 | 2022-03-31 | FALRC2213501 |  | 0 | ALTER EXISTING SUPERVISION ONLY SYSTEM FOR COLUMBUS ONCOLOGY BY UPGRADING SPRINKLER MONITORING SYSTEM AND ELEVATOR RECALL SUPERVISION SYSTEM. STAND ALONE PERMIT. SECTION 901.7 OF THE OHIO FIRE CODE REQUIRES THE FIRE CODE OFFICIAL TO BE NOTIFIED OF ANY IM
010-221447-00 | 010-M182EA-01101 | 2022-03-31 | FALRC2213501 |  | 0 | ALTER EXISTING SUPERVISION ONLY SYSTEM FOR COLUMBUS ONCOLOGY BY UPGRADING SPRINKLER MONITORING SYSTEM AND ELEVATOR RECALL SUPERVISION SYSTEM. STAND ALONE PERMIT. SECTION 901.7 OF THE OHIO FIRE CODE REQUIRES THE FIRE CODE OFFICIAL TO BE NOTIFIED OF ANY IM
010-221447-00 | 010-M182EA-01101 | 2023-02-21 | MMEPC2308249 |  | 0 | REPLACE A/C LICENSE NUMBER: H00313 ¦ SCOPE ITEM: AIR CONDITIONING (INCLUDING CONDENSERS, EVAPORATORS, COMPRESSORS)
010-221447-00 | 010-M182EA-01101 | 2019-08-02 | FSUPC1907913 |  | 0 | 810 JASONWAY AV. REFERENCE BLDG. PERMIT #ALTC1808947. ALTERATION TO EXISTING FIRE SPRINKLER SYSTEM TO ADD AND RELOCATE 5 SPRINKLERS IN EXAM ROOMS AND CORRIDOR OUTSIDE EXAM ROOMS.
010-221447-00 | 010-M182EA-01101 | 2019-08-02 | FSUPC1907913 |  | 0 | 810 JASONWAY AV. REFERENCE BLDG. PERMIT #ALTC1808947. ALTERATION TO EXISTING FIRE SPRINKLER SYSTEM TO ADD AND RELOCATE 5 SPRINKLERS IN EXAM ROOMS AND CORRIDOR OUTSIDE EXAM ROOMS.
010-221447-00 | 010-M182EA-01101 | 2019-10-02 | MMEPC1920065 |  | 0 | BUILDING PERMIT/PLAN REVIEW: ALTC1908947 ADD (1) SA AND (2) RA'S LICENSE NUMBER: H00123 ¦ SCOPE ITEM: DUCTWORK / DAMPERS
010-221447-00 | 010-M182EA-01101 | 2019-11-19 | MMEPC1923957 |  | 0 | REPLACE (13) FURNACES (LIKE FOR LIKE) TO EXISTING VENT, REPLACE (1) AIR CONDITIONER / COIL WITHIN THE SAME BUILDING. LICENSE NUMBER: H00137 ¦ SCOPE ITEM: AIR CONDITIONING (INCLUDING CONDENSERS, EVAPORATORS, COMPRESSORS) LICENSE NUMBER: H00137 ¦ SCOPE I
010-221447-00 | 010-M182EA-01101 | 2019-10-01 | PMEPC1919935 |  | 0 | BUILDING PERMIT/PLAN REVIEW: ALTC1908947 INSTALLATION OF TWO NEW BACK TO BACK EXAM ROOM SINKS
010-221447-00 | 010-M182EA-01101 | 2019-09-24 | ACS1910052 |  | 1000 | ADVANCED CONSTRUCTION START WITHIN-IN AN EXISTING COMMERCIAL BUILDING. WORK INCLUDES REMOVAL OF FIRE SUPPRESSION ITEMS ONLY SUCH AS SPRINKLER PIPING AND HEADS. APPLICANT PROCEEDS AT OWN RISK. WORK PERMITTED TO PROCEED TO POINT OF FIRST INSPECTION. REFER
010-221460-00 | 010-N052EED-00101 | 2021-09-20 | PMLSR2137104 |  | 0 | MLS Scope: Water Heater Replacement
010-221460-00 | 010-N052EED-00101 | 2023-07-28 | MMLSR2331691 |  | 0 | MLS Scope: Replacement of a Single A/C Unit or Heat Pump License Number: H00359 ¦ Scope Item: air conditioning (including condensers, evaporators, compressors)
010-221587-00 | 010-K053-07100 | 2025-01-01 |  |  |  | SPL/NWP/VD
010-221588-00 | 010-K061-00700 | 2025-01-01 |  |  |  | SPL/NWP/VD
010-221589-00 | 010-K061-00600 | 2025-01-01 |  |  |  | SPL/NWP/VD
010-221805-00 | 010-M076FF-00601 | 2019-03-13 |  |  |  | OWNER REPORTS ALL BLDGS WERE REMOVED 9-2018. REVIEW PARCEL & ADJUST AS NEEDED.
010-221805-00 | 010-M076FF-00601 | 2019-01-04 |  |  |  | IMPROVEMENTS
010-221805-00 | 010-M076FF-00601 | 2021-02-16 |  |  |  | FOR POSSIBLE NC
010-221805-00 | 010-M076FF-00601 | 2019-11-01 |  |  |  | IMPROVEMENTS
010-221808-00 | 010-D009-00301 | 2020-07-07 | EMEPC2013399 |  | 0 | BUILDING PERMIT/PLAN REVIEW: PLEX1809787 REPLACEMENT OF EXISTING GENERATOR
010-221808-00 | 010-D009-00301 | 2020-12-04 | MMEPC2025322 |  | 0 | Building Permit/Plan Review: PLEX2009957 Install Gas piping to emergency generator License Number: H00416 ¦ Scope Item: fuel gas or LP gas
010-221940-00 | 010-T052AB-00200 | 2019-10-03 | RSWDR1905091 |  | 484 | REMOVE EXISTING 0 WINDOW(S), 1 DOOR(S) AND REPLACE WITH NEW. WORK TO COMPLY WITH RCO 612, RCO 308, AND RCO 113.6.1 WITH A U VALUE OF 0.35 OR BETTER. DOORS INFO: REPLACE REAR PATIO DOOR.
010-221942-00 | 010-T052AB-00400 | 2019-04-11 | RSWDR1901426 |  | 7725 | REMOVE EXISTING 5 WINDOW(S), 1 DOOR(S) AND REPLACE WITH NEW. WORK TO COMPLY WITH RCO 612, RCO 308, AND RCO 113.6.1 WITH A U VALUE OF 0.35 OR BETTER. WINDOWS INFO: ALL WINDOWS. DOORS INFO: PATIO DOOR.
010-222003-00 | 010-O019B-01903 | 2019-01-22 | MMEPC1901389 |  | 0 | REMOVE AND REPLACE ONE 8.5-TON RTU WITH LIKE TYPE AND SIZE. LICENSE NUMBER: H00158 ¦ SCOPE ITEM: AIR CONDITIONING (INCLUDING CONDENSERS, EVAPORATORS, COMPRESSORS)
010-222003-00 | 010-O019B-01903 | 2023-10-16 | EMEPC2343787 |  | 0 | BUILDING PERMIT/PLAN REVIEW: ALTC2317810 REPLACE LIGHTS, REWORK EXISTING RECEPTACLES
010-222003-00 | 010-O019B-01903 | 2023-10-18 | PMEPC2344544 |  | 0 | BUILDING PERMIT/PLAN REVIEW: ALTC2317810 MOVE MENS TOILET AND ADD A HAND SINK
010-222006-00 | 010-M206EEE-00300 | 2024-06-26 | EMLSR2426360 |  | 0 | BUILDING PERMIT/PLAN REVIEW: PLEX2423080 MLS SCOPE: ELECTRIC FOR SOLAR PHOTOVOLTAIC (PV) SYSTEM
010-222006-00 | 010-M206EEE-00300 | 2019-04-23 | RSWDR1901699 |  | 7539 | Remove existing shingle roof to deck and replace with new felt underlayment, ice barrier membrane at eave, necessary flashings, and new asphalt shingles. Work to comply with RCO chapter 9 & Manufacture installation instructions.Roof Info: SHINGLE TEAR OF
010-222011-00 | 010-M206EEE-00800 | 2019-07-16 | RSWDR1903509 |  | 8154 | Remove existing shingle roof to deck and replace with new felt underlayment, ice barrier membrane at eave, necessary flashings, and new asphalt shingles. Work to comply with RCO chapter 9 & Manufacture installation instructions.
010-222012-00 | 010-M206EEE-00900 | 2019-12-03 | RSWDR1906186 |  | 6925 | REMOVE EXISTING SHINGLE ROOF TO DECK AND REPLACE WITH NEW FELT UNDERLAYMENT, ICE BARRIER MEMBRANE AT EAVE, NECESSARY FLASHINGS, AND NEW ASPHALT SHINGLES. WORK TO COMPLY WITH RCO CHAPTER 9 & MANUFACTURE INSTALLATION INSTRUCTIONS.ROOF INFO: ROOF
010-222013-00 | 010-M206EEE-01000 | 2023-09-18 | EMEPR2339646 |  | 0 | Building Permit/Plan Review: PLEX2338916 Residential photovoltaic, 12.4 kW roof mounted solar installation
010-222014-00 | 010-M206EEE-01100 | 2023-12-05 | EMEPR2350485 |  | 0 | 24KW GENERAC GENERATOR INSTALL LOAD CALCULATIONS REQUIRED AT TIME OF INSPECTION.
010-222014-00 | 010-M206EEE-01100 | 2020-10-29 | RSWDR2005625 |  | 150 | REMOVE EXISTING 0 WINDOW(S), 1 DOOR(S) AND REPLACE WITH NEW. WORK TO COMPLY WITH RCO 612, RCO 308, AND RCO 113.6.1 WITH A U VALUE OF 0.35 OR BETTER.
010-222017-00 | 010-M206EEE-01400 | 2020-08-13 | PMLSR2016577 |  | 0 | MLS SCOPE: WATER HEATER REPLACEMENT
010-222017-00 | 010-M206EEE-01400 | 2021-01-04 | RSWDR2100022 |  | 150 | Remove existing 0 window(s), 1 door(s) and replace with new. Work to comply with RCO 612, RCO 308, and RCO 113.6.1 with a U Value of 0.35 or Better.
010-222018-00 | 010-M206EEE-01500 | 2019-04-01 | RSWDR1901194 |  | 10584 | REMOVE EXISTING SHINGLE ROOF TO DECK AND REPLACE WITH NEW FELT UNDERLAYMENT, ICE BARRIER MEMBRANE AT EAVE, NECESSARY FLASHINGS, AND NEW ASPHALT SHINGLES. WORK TO COMPLY WITH RCO CHAPTER 9 & MANUFACTURE INSTALLATION INSTRUCTIONS.
010-222020-00 | 010-M206EEE-01700 | 2024-06-13 | MMLSR2424273 |  | 0 | MLS SCOPE: REPLACEMENT OF A SINGLE FURNACE, A/C AND/OR HEAT PUMP LICENSE NUMBER: H00855 ¦ SCOPE ITEM: AIR CONDITIONING (INCLUDING CONDENSERS, EVAPORATORS, COMPRESSORS) LICENSE NUMBER: H00855 ¦ SCOPE ITEM: FURNACES / AIR HANDLERS / RTUS
010-222021-00 | 010-M206EEE-01800 | 2020-03-23 | RSWDR2001093 |  | 8900 | REMOVE EXISTING SHINGLE ROOF TO DECK AND REPLACE WITH NEW FELT UNDERLAYMENT, ICE BARRIER MEMBRANE AT EAVE, NECESSARY FLASHINGS, AND NEW ASPHALT SHINGLES. WORK TO COMPLY WITH RCO CHAPTER 9 & MANUFACTURE INSTALLATION INSTRUCTIONS.
010-222023-00 | 010-M206EEE-02000 | 2020-05-13 | RSWDR2001850 |  | 4349 | REMOVE EXISTING 7 WINDOW(S), 0 DOOR(S) AND REPLACE WITH NEW. WORK TO COMPLY WITH RCO 612, RCO 308, AND RCO 113.6.1 WITH A U VALUE OF 0.35 OR BETTER. WINDOWS INFO: MAIN STRUCTURE.
010-222024-00 | 010-M206EEE-02100 | 2019-01-14 | ALTR1900306 |  | 2000 | ALER 2 STY SFD BY ENLARGING 3'0 DOOR TO 55'0 DOOR PER PLANS. FRAMING / FINAL INSPECTION REQUIRED
010-222032-00 | 010-M206EEE-02900 | 2020-02-14 | MMLSR2003318 |  | 0 | MLS SCOPE: REPLACEMENT OF A SINGLE FURNACE, A/C AND/OR HEAT PUMP LICENSE NUMBER: H00240 ¦ SCOPE ITEM: AIR CONDITIONING (INCLUDING CONDENSERS, EVAPORATORS, COMPRESSORS)
010-222035-00 | 010-N130D-49801 | 2019-12-11 |  |  |  | REHAB / OCCUP UNITS 3380 - 3390
010-222035-00 | 010-N130D-49801 | 2019-11-14 | FSUPM1912087 |  | 0 | ALTERATION TO EXISTING LIMITED AREA SPRINKLER SYSTEM TO REPLACE DAMAGAED COPPER PIPING AND REPLACE ONE SPRINKLER AS SHOWN ON PLAN. SPRINKLER LOCATIONS ARE LIMITED TO FURNACE ROOMS. COMPLETION OF THE WORK DESCRIBED ON THIS PERMIT DOES NOT COMPLY BUILDI
010-222035-00 | 010-N130D-49801 | 2019-09-06 | EMEPM1917981 |  | 0 | BUILDING PERMIT/PLAN REVIEW: DMGM1907194 REWIRE 3 UNITS & SERVICE
010-222035-00 | 010-N130D-49801 | 2019-09-13 | PMEPM1918537 |  | 0 | BUILDING PERMIT/PLAN REVIEW: DMGM1907194 PLUMBING PER PLANS
010-222035-00 | 010-N130D-49801 | 2019-09-13 | MMEPM1918540 |  | 0 | BUILDING PERMIT/PLAN REVIEW: DMGM1907194 FUEL GAS PER PLANS LICENSE NUMBER: P00270
010-222035-00 | 010-N130D-49801 | 2019-09-12 | MMEPM1918464 |  | 0 | BUILDING PERMIT/PLAN REVIEW: DMGM1907194 HVAC PER PLANS LICENSE NUMBER: H00846 COMPLETION OF THE WORK DESCRIBED ON THIS PERMIT DOES NOT COMPLY BUILDING ORDER #UNSF1900113 OR ANY OTHER BUILDING ORDER ASSOCIATED WITH THIS PARCEL.
010-222035-00 | 010-N130D-49801 | 2019-05-29 | EMLSM1910174 |  | 0 | TEMPORARY/FREESTANDING SERVICE (UP TO 200 AMPS DURING CONSTRUCTION) UNSF1900113 COMPLETION OF THE WORK DESCRIBED ON THIS PERMIT DOES NOT COMPLY BUILDING ORDER #UNSF1900113 OR ANY OTHER BUILDING ORDER ASSOCIATED WITH THIS PARCEL.”
010-222035-00 | 010-N130D-49801 | 2019-05-16 | ACS1904777 |  | 300000 | ADVANCED CONSTRUCTION START TO CLEAR DEBRIS AND FIRE DAMAGE AND REMOVE DRYWALL IN UNITS 3382,3384 AND 3386 TO ALLOW SURVEY FOR DESIGN OF REPAIR/RECONSTRUCTION. BUILDING IS NOT OCCUPIED. DRAWINGS & PERMITS ARE REQUIRED FOR RECONSTRUCTION/REPAIR. THIS PERM
010-222035-00 | 010-N130D-49801 | 2023-05-31 | MMLSR2322502 |  | 0 | MLS SCOPE: REPLACEMENT OF A SINGLE A/C UNIT OR HEAT PUMP LICENSE NUMBER: H00267 ¦ SCOPE ITEM: AIR CONDITIONING (INCLUDING CONDENSERS, EVAPORATORS, COMPRESSORS)
010-222035-00 | 010-N130D-49801 | 2022-10-20 | PMLSM2242512 |  | 0 | MLS SCOPE: WATER HEATER REPLACEMENT
010-222035-00 | 010-N130D-49801 | 2022-10-20 | MMLSM2242510 |  | 0 | MLS SCOPE: REPLACEMENT OF A SINGLE FURNACE LICENSE NUMBER: H00267 ¦ SCOPE ITEM: FURNACES / AIR HANDLERS / RTUS
010-222035-00 | 010-N130D-49801 | 2022-08-11 | MMLSM2232457 |  | 0 | MLS SCOPE: REPLACEMENT OF A SINGLE A/C UNIT OR HEAT PUMP LICENSE NUMBER: H00267 ¦ SCOPE ITEM: AIR CONDITIONING (INCLUDING CONDENSERS, EVAPORATORS, COMPRESSORS)
010-222035-00 | 010-N130D-49801 | 2019-11-14 | FSUPM1912087 |  | 0 | ALTERATION TO EXISTING LIMITED AREA SPRINKLER SYSTEM TO REPLACE DAMAGAED COPPER PIPING AND REPLACE ONE SPRINKLER AS SHOWN ON PLAN. SPRINKLER LOCATIONS ARE LIMITED TO FURNACE ROOMS. COMPLETION OF THE WORK DESCRIBED ON THIS PERMIT DOES NOT COMPLY BUILDI
010-222035-00 | 010-N130D-49801 | 2021-01-13 |  |  | 70821 | FIRE - FIRE DAMAGE TO SEVERAL UNITS CAUSING THEM TO GO OFFLINE
010-222035-00 | 010-N130D-49801 | 2024-08-15 | MMLSM2433326 |  | 0 | MLS SCOPE: REPLACEMENT OF A SINGLE A/C UNIT OR HEAT PUMP LICENSE NUMBER: H00267 ¦ SCOPE ITEM: AIR CONDITIONING (INCLUDING CONDENSERS, EVAPORATORS, COMPRESSORS)
010-222035-00 | 010-N130D-49801 | 2024-08-01 | MMLSM2430558 |  | 0 | REPLACEMENT OF A SINGLE FURNACE, A/C AND/OR HEAT PUMP LICENSE NUMBER: H00267
010-222035-00 | 010-N130D-49801 | 2024-10-29 | MMLSR2443224 |  | 0 | MLS SCOPE: REPLACEMENT OF A SINGLE FURNACE LICENSE NUMBER: H00267 ¦ SCOPE ITEM: FURNACES / AIR HANDLERS / RTUS
010-222035-00 | 010-N130D-49801 | 2024-10-29 | MMLSR2443225 |  | 0 | MLS SCOPE: REPLACEMENT OF A SINGLE FURNACE LICENSE NUMBER: H00267 ¦ SCOPE ITEM: FURNACES / AIR HANDLERS / RTUS
010-222035-00 | 010-N130D-49801 | 2023-10-19 | MMLSM2344580 |  | 0 | NULL MLS SCOPE: REPLACEMENT OF A SINGLE FURNACE LICENSE NUMBER: H00267 ¦ SCOPE ITEM: FURNACES / AIR HANDLERS / RTUS
010-222035-00 | 010-N130D-49801 | 2024-08-01 | MMLSM2430558 |  | 0 | REPLACEMENT OF A SINGLE FURNACE, A/C AND/OR HEAT PUMP LICENSE NUMBER: H00267
010-222035-00 | 010-N130D-49801 | 2024-08-15 | MMLSM2433326 |  | 0 | MLS SCOPE: REPLACEMENT OF A SINGLE A/C UNIT OR HEAT PUMP LICENSE NUMBER: H00267 ¦ SCOPE ITEM: AIR CONDITIONING (INCLUDING CONDENSERS, EVAPORATORS, COMPRESSORS)
010-222036-00 | 010-N130D-49802 | 2022-09-07 | MMLSM2235985 |  | 0 | REPLACE AIR CONDITIONER AND COIL. MLS SCOPE: REPLACEMENT OF A SINGLE A/C UNIT OR HEAT PUMP LICENSE NUMBER: H00267 ¦ SCOPE ITEM: AIR CONDITIONING (INCLUDING CONDENSERS, EVAPORATORS, COMPRESSORS)
010-222036-00 | 010-N130D-49802 | 2023-01-16 | PMLSC2303632 |  | 0 | MLS Scope: Water Heater Replacement
010-222044-00 | 010-O040H-04200 | 2022-09-23 | RSWDR2238373 |  | 1078 | REMOVE EXISTING 1 WINDOW(S), 0 DOOR(S) AND REPLACE WITH NEW. WORK TO COMPLY WITH RCO 612, RCO 308, AND RCO 113.6.1 WITH A U VALUE OF 0.35 OR BETTER.
010-222052-00 | 010-O029A-04400 | 2023-08-04 |  |  |  | COMP OF DET GARAGE
010-222052-00 | 010-O029A-04400 | 2022-10-24 | ALTR2242787 |  | 28000 | PLAN APPROVAL: FINAL REVIEWED FOR COMPLIANCE UNDER: 2019 RESIDENTIAL CODE OF OHIO USE/OCCUPANCY GROUP: 1, 2, 3 FAMILY DWELLING CONSTRUCTION TYPE: V-B DESCRIPTION OF WORK: ALTER A 2 STORY FRAMED, 1 FAMILY DWELLING BY BUILDING A 30’X 40’ DETACHED
010-222052-00 | 010-O029A-04400 | 2023-08-17 | EMEPR2335120 |  | 0 | BUILDING PERMIT/PLAN REVIEW: ALTR2242787 WIRING AS NECESSARY FOR NEW OUT BUILDING
010-222118-00 | 010-N260KKKK-0240 | 2024-06-25 | EMLSR2426099 |  | 0 | MLS Scope: Temporary/Freestanding Service (up to 200 Amps during construction)
010-222118-00 | 010-N260KKKK-0240 | 2024-08-13 | PMEPR2432792 |  | 0 | Building Permit/Plan Review: newr2420322 Plumbing for new home
010-222118-00 | 010-N260KKKK-0240 | 2024-08-13 | MMEPR2432804 |  | 0 | Building Permit/Plan Review: newr2420322 Complete gas piping for new home License Number: P00329 ¦ Scope Item: fuel gas or LP gas
010-222118-00 | 010-N260KKKK-0240 | 2024-11-21 | MMEPR2446342 |  | 0 | Building Permit/Plan Review: NEWR2420322 NEW BUILD COMPLETE HVAC INSTALLATION License Number: H00846 ¦ Scope Item: furnaces / air handlers / RTUs
010-222119-00 | 010-N260KKKK-0250 | 2024-11-13 | MMEPR2445199 |  | 0 | Building Permit/Plan Review: NEWR2420317 Complete gas system for a new residential home. Furnace only License Number: P00329 ¦ Scope Item: fuel gas or LP gas
010-222119-00 | 010-N260KKKK-0250 | 2024-11-13 | PMEPR2445195 |  | 0 | Building Permit/Plan Review: NEWR2420317 Complete plumbing system for a new residential home. 2 baths, kitchen, laundry, and 2 floor drains.
010-222121-00 | 010-N260KKKK-0270 | 2020-04-30 | RSWDR2001572 |  | 2113 | REMOVE EXISTING 3 WINDOW(S), 0 DOOR(S) AND REPLACE WITH NEW. WORK TO COMPLY WITH RCO 612, RCO 308, AND RCO 113.6.1 WITH A U VALUE OF 0.35 OR BETTER.WINDOWS INFO: REMOVE AND REPLACE LIKE FOR LIKE (3) PELLA 250 SERIES WHITE VINYL DOUBLE HUNG WINDOWS.
010-222123-00 | 010-N260KKKK-0290 | 2023-05-12 | RSWDR2319872 |  | 13240 | Remove existing shingle roof to deck and replace with new felt underlayment, ice barrier membrane at eave, necessary flashings, and new asphalt shingles. Work to comply with RCO chapter 9 & Manufacture installation instructions.Roof Info: Remove and repl
010-222130-00 | 010-N260KKKK-0370 | 2020-09-03 | RSWDR2004394 |  | 5800 | REMOVE EXISTING SHINGLE ROOF TO DECK AND REPLACE WITH NEW FELT UNDERLAYMENT, ICE BARRIER MEMBRANE AT EAVE, NECESSARY FLASHINGS, AND NEW ASPHALT SHINGLES. WORK TO COMPLY WITH RCO CHAPTER 9 & MANUFACTURE INSTALLATION INSTRUCTIONS.
010-222131-00 | 010-N260KKKK-0380 | 2020-12-07 | RSWDR2006284 |  | 3084 | Remove existing 4 window(s), 0 door(s) and replace with new. Work to comply with RCO 612, RCO 308, and RCO 113.6.1 with a U Value of 0.35 or Better.Windows Info: Remove and replace 4 windows, like for like, no structural changes.
010-222131-00 | 010-N260KKKK-0380 | 2022-10-24 | RSWDR2242784 |  | 6431 | REMOVE EXISTING 3 WINDOW(S), 1 DOOR(S) AND REPLACE WITH NEW. WORK TO COMPLY WITH RCO 612, RCO 308, AND RCO 113.6.1 WITH A U VALUE OF 0.35 OR BETTER.WINDOWS INFO: REMOVE AND REPLACE 3 WINDOWS LIKE FOR LIKE DOORS INFO: REMOVE AND REPLACE 1 PATIO DOOR LIKE
010-222131-00 | 010-N260KKKK-0380 | 2019-11-21 | RSWDR1905989 |  | 1666 | REMOVE EXISTING 1 WINDOW(S), 0 DOOR(S) AND REPLACE WITH NEW. WORK TO COMPLY WITH RCO 612, RCO 308, AND RCO 113.6.1 WITH A U VALUE OF 0.35 OR BETTER.WINDOWS INFO: REMOVE AND REPLACE 1 WINDOW, SAME SIZE, NO STRUCTURAL CHANGES.
010-222133-00 | 010-N260KKKK-0400 | 2024-04-23 | MMLSR2416484 |  | 0 | MLS SCOPE: REPLACEMENT OF A SINGLE FURNACE LICENSE NUMBER: H01072 ¦ SCOPE ITEM: FURNACES / AIR HANDLERS / RTUS
010-222133-00 | 010-N260KKKK-0400 | 2024-01-30 | PMLSR2405214 |  | 0 | MLS SCOPE: WATER HEATER REPLACEMENT
010-222133-00 | 010-N260KKKK-0400 | 2024-04-23 | MMLSR2416574 |  | 0 | MLS SCOPE: REPLACEMENT OF A SINGLE FURNACE LICENSE NUMBER: H01127 ¦ SCOPE ITEM: FURNACES / AIR HANDLERS / RTUS
010-222134-00 | 010-N260KKKK-0410 | 2024-11-08 | DECKR2444682 |  | 13500 | REVIEWED FOR COMPLIANCE UNDER: 2019 RESIDENTIAL CODE OF OHIO USE/OCCUPANCY GROUP: 1, 2, 3 FAMILY DWELLING CONSTRUCTION TYPE: V-B DESCRIPTION OF WORK: ALTER A 2 STORY 1 FAMILY DWELLING BY BUILDING 12’X10’ WOOD FRAME FREE STANDING DECK. ALL WOOD IN C
010-222136-00 | 010-N260KKKK-0010 | 2024-01-01 |  |  |  | SPL/NWP/VD
010-222139-00 | 010-N260KKKK-0040 | 2020-06-30 | RSWDR2002865 |  | 7948 | REMOVE EXISTING SHINGLE ROOF TO DECK AND REPLACE WITH NEW FELT UNDERLAYMENT, ICE BARRIER MEMBRANE AT EAVE, NECESSARY FLASHINGS, AND NEW ASPHALT SHINGLES. WORK TO COMPLY WITH RCO CHAPTER 9 & MANUFACTURE INSTALLATION INSTRUCTIONS.
010-222140-00 | 010-N260KKKK-0050 | 2022-08-03 | RSWDR2231470 |  | 16257 | REMOVE EXISTING SHINGLE ROOF TO DECK AND REPLACE WITH NEW FELT UNDERLAYMENT, ICE BARRIER MEMBRANE AT EAVE, NECESSARY FLASHINGS, AND NEW ASPHALT SHINGLES. WORK TO COMPLY WITH RCO CHAPTER 9 & MANUFACTURE INSTALLATION INSTRUCTIONS.ROOF INFO: SHINGLE TEAR OF
010-222144-00 | 010-N260KKKK-0090 | 2022-05-19 | MMLSR2220448 |  | 0 | MLS SCOPE: REPLACEMENT OF A SINGLE A/C UNIT OR HEAT PUMP LICENSE NUMBER: H00150 ¦ SCOPE ITEM: AIR CONDITIONING (INCLUDING CONDENSERS, EVAPORATORS, COMPRESSORS)
010-222144-00 | 010-N260KKKK-0090 | 2023-05-22 | RSWDR2321195 |  | 20910 | Remove existing 9 window(s), 0 door(s) and replace with new. Work to comply with RCO 612, RCO 308, and RCO 113.6.1 with a U Value of 0.35 or Better.Windows Info: Remove and replace existing 6 2-Lite slider windows and 3 double hung windows with new of s
010-222145-00 | 010-N260KKKK-0100 | 2023-07-31 | RSWDR2331937 |  | 5549 | Remove existing 8 window(s), 0 door(s) and replace with new. Work to comply with RCO 612, RCO 308, and RCO 113.6.1 with a U Value of 0.35 or Better.Windows Info: Addison Lite 8 Double Hung Configuration: Equal Sashes Grids: None Glass: Extreme 2 Pane/Lo
010-222156-00 | 010-N260KKKK-0210 | 2024-04-18 | MMLSR2415951 |  | 0 | MLS SCOPE: REPLACEMENT OF A SINGLE FURNACE, A/C AND/OR HEAT PUMP LICENSE NUMBER: H01072 ¦ SCOPE ITEM: FURNACES / AIR HANDLERS / RTUS
010-222156-00 | 010-N260KKKK-0210 | 2024-04-18 | EMEPR2415935 |  | 0 | INSTALL GFCI AND GAS LINE BONDING
010-222156-00 | 010-N260KKKK-0210 | 2024-04-18 | PMLSR2415934 |  | 0 | MLS SCOPE: WATER HEATER REPLACEMENT
010-222312-00 | 010-T000JEE-00200 | 2023-03-10 | RSWDR2311000 |  | 30000 | REMOVE EXISTING 1 WINDOW(S), 1 DOOR(S) AND REPLACE WITH NEW. WORK TO COMPLY WITH RCO 612, RCO 308, AND RCO 113.6.1 WITH A U VALUE OF 0.35 OR BETTER.
010-222312-00 | 010-T000JEE-00200 | 2023-09-08 | PMLSM2338327 |  | 0 | MLS SCOPE: WATER HEATER REPLACEMENT
010-222312-00 | 010-T000JEE-00200 | 2022-02-02 | PMEPM2205774 |  | 0 | BUILDING PERMIT/PLAN REVIEW: ALTM2143862 RELOCATING AND INSTALLING NEW DVW TO FULL BATH FOR POURED SHOWER PAN,2 LAVS--TOILET NOT MOVING JUST UPGRADING. AS PER BUILDING PERMIT#ALTM2143862
010-222312-00 | 010-T000JEE-00200 | 2020-09-24 | MMLSM2019730 |  | 0 | MLS SCOPE: REPLACEMENT OF A SINGLE FURNACE, A/C AND/OR HEAT PUMP LICENSE NUMBER: H00150 ¦ SCOPE ITEM: FURNACES / AIR HANDLERS / RTUS
010-222312-00 | 010-T000JEE-00200 | 2022-02-03 | EMEPM2205886 |  | 0 | BUILDING PERMIT/PLAN REVIEW: ALTM2143862 ROUGH ELECTRICAL - REMODEL CALL TY G 614-353-4107 OR RALPH G 419-961-4424 WITH ETA FOR ROUGH
010-222315-00 | 010-T000JEE-00400 | 2024-03-06 | RSWDR2410200 |  | 9000 | Remove existing 14 window(s), 0 door(s) and replace with new. Work to comply with RCO 612, RCO 308, and RCO 113.6.1 with a U Value of 0.35 or Better.
010-222323-00 | 010-T000JEE-01200 | 2023-06-05 | MMLSM2323210 |  | 0 | MLS Scope: Replacement of a Single A/C Unit or Heat Pump License Number: H00150 ¦ Scope Item: furnaces / air handlers / RTUs
010-222325-00 | 010-T000JEE-01400 | 2024-06-27 | MMLSM2426497 |  | 0 | MLS SCOPE: REPLACEMENT OF A SINGLE A/C UNIT OR HEAT PUMP LICENSE NUMBER: H00150 ¦ SCOPE ITEM: FURNACES / AIR HANDLERS / RTUS
010-222325-00 | 010-T000JEE-01400 | 2022-01-26 | MMLSR2204726 |  | 0 | MLS SCOPE: REPLACEMENT OF A SINGLE FURNACE, A/C AND/OR HEAT PUMP LICENSE NUMBER: H01006 ¦ SCOPE ITEM: AIR CONDITIONING (INCLUDING CONDENSERS, EVAPORATORS, COMPRESSORS)
010-222326-00 | 010-T000JEE-01500 | 2021-06-18 | EMEPM2123268 |  | 0 | BUILDING PERMIT/PLAN REVIEW: ALTM2115210 BATHROOM REMODEL
010-222326-00 | 010-T000JEE-01500 | 2021-07-01 | MMEPM2125292 |  | 0 | BUILDING PERMIT/PLAN REVIEW: ALTM2115210 VENT A BATH FAN LICENSE NUMBER: H00434 ¦ SCOPE ITEM: EXHAUST SYSTEMS (HOODS, FANS, ETC)
010-222326-00 | 010-T000JEE-01500 | 2021-05-27 | PMEPM2119762 |  | 0 | BUILDING PERMIT/PLAN REVIEW: ALTM2115210 MOVE WATER LINES AND D.W.V
010-222326-00 | 010-T000JEE-01500 | 2021-04-28 | ALTM2115210 |  | 40000 | PLAN APPROVAL: CONDITIONAL: SEE CONDITIONS OF PLAN APPROVAL. REVIEWED FOR COMPLIANCE UNDER: 2017 OBC AND ICC A117.1-2009 WITH MODIFICATIONS IN OBC 1112.0. WORK NOT INCLUDED IN THIS APPROVAL: FIRE ALARM, FIRE SUPPRESSION PROJECT USE/OCCUPANCY: R-
010-222327-00 | 010-T000JEE-01600 | 2020-02-04 | ALTM2001206 |  | 31000 | BUILDING PERMIT TO RENOVATE UNIT 331 IN AN EXISTING MULTI-FAMILY BUILDING. WORK INVOLVES BATHROOM RENOVATION ONLY WITH NEW CABINETS, SHOWER REPLACEMENT, REPLACE LAVATORY AND EXTEND LOCAL ELECTRICAL CIRCUITS. DRAWINGS PROVIDED. ROUGH AND FINAL STRUCTURAL
010-222327-00 | 010-T000JEE-01600 | 2020-05-29 | PMEPM2010119 |  | 0 | BUILDING PERMIT/PLAN REVIEW: ALTM2001206 ROUGH IN A SECOND LAVATORY IN 3RD FLOOR BATH, REPLACE TUB FILLER ON EXISTING WHIRLPOOL, REINSTALL FIXTURES
010-222327-00 | 010-T000JEE-01600 | 2020-06-10 | EMEPM2011105 |  | 0 | BUILDING PERMIT/PLAN REVIEW: ALTM2001206 WIRE A HEATED TOWEL BAR AND LIGHTED MIRROR.
010-222327-00 | 010-T000JEE-01600 | 2022-10-19 | RSWDM2242117 |  | 129000 | REMOVAL OF EXISTING ROOFING TO DECK AND INSTALLATION OF NEW ASPHALT SHINGLE ROOFING, FELT, ICE GUARD, AND FLASHINGS ON AN EXISTING MULTI-FAMILY BUILDING PER OHIO BUILDING CODE SECTION 1507.2 AND MANUFACTURERS INSTALLATION INSTRUCTIONS. NO DRAWINGS OR SPE
010-222473-00 | 010-B009-11301 | 2020-07-15 | MMLSR2014112 |  | 0 | MLS SCOPE: REPLACEMENT OF A SINGLE FURNACE, A/C AND/OR HEAT PUMP LICENSE NUMBER: H00150 ¦ SCOPE ITEM: FURNACES / AIR HANDLERS / RTUS
010-222597-00 | 010-J013-00301 | 2024-08-20 | PMLSR2434079 |  | 0 | MLS Scope: Water Heater Replacement
010-222648-00 | 010-O022B-00501 | 2023-09-06 | EMEPC2337872 |  | 0 | BUILDING PERMIT/PLAN REVIEW: NEWC2211160 INSTALL ELECTRIC TO NEW PREFABRICATED OFFICE BUILDING.
010-222648-00 | 010-O022B-00501 | 2023-10-09 | PMEPC2342762 |  | 0 | BUILDING PERMIT/PLAN REVIEW: NEWC2211160 HOOK UP MODULAR TRAILER TO SEWER. RUN WATER TO TRAILER. STUB VENTS AND DRAINS DOWN. ROUGH IN HUNG SEWER BELOW TRAILER. BOWL TEST.
010-222648-00 | 010-O022B-00501 | 2024-09-24 | EMEPC2438773 |  | 0 | BUILDING PERMIT/PLAN REVIEW: PLEX2420864 INSTALL NEW KOHLER 50KW DIESEL GENERATOR ON NEW CONCRETE PAD. INSTALL NEW AUTOMATIC TRANSFER SWITCH (ATS) ON SHELTER EXTERIOR. INTEGRATE EXISTING ALARM AND ELECTRICAL CONNECTIONS.
010-222648-00 | 010-O022B-00501 | 2024-09-24 | EMEPC2438773 |  | 0 | BUILDING PERMIT/PLAN REVIEW: PLEX2420864 INSTALL NEW KOHLER 50KW DIESEL GENERATOR ON NEW CONCRETE PAD. INSTALL NEW AUTOMATIC TRANSFER SWITCH (ATS) ON SHELTER EXTERIOR. INTEGRATE EXISTING ALARM AND ELECTRICAL CONNECTIONS.
010-222648-00 | 010-O022B-00501 | 2024-09-24 | EMEPC2438773 |  | 0 | BUILDING PERMIT/PLAN REVIEW: PLEX2420864 INSTALL NEW KOHLER 50KW DIESEL GENERATOR ON NEW CONCRETE PAD. INSTALL NEW AUTOMATIC TRANSFER SWITCH (ATS) ON SHELTER EXTERIOR. INTEGRATE EXISTING ALARM AND ELECTRICAL CONNECTIONS.
010-222648-00 | 010-O022B-00501 | 2024-09-24 | EMEPC2438773 |  | 0 | BUILDING PERMIT/PLAN REVIEW: PLEX2420864 INSTALL NEW KOHLER 50KW DIESEL GENERATOR ON NEW CONCRETE PAD. INSTALL NEW AUTOMATIC TRANSFER SWITCH (ATS) ON SHELTER EXTERIOR. INTEGRATE EXISTING ALARM AND ELECTRICAL CONNECTIONS.
010-222648-00 | 010-O022B-00501 | 2020-01-01 | 920017 |  | 500000 | ADDN & ALTER
010-222648-00 | 010-O022B-00501 | 2020-06-03 | ALTC2004849 |  | 30000 | PLAN APPROVAL: FINAL REVIEWED FOR COMPLIANCE UNDER: 2017 OBC AND ICC A117.1-2009 WITH MODIFICATIONS IN OBC 1112.0. WORK NOT INCLUDED IN THIS APPROVAL: ELECTRICAL, PLUMBING, MECHANICAL USE/OCCUPANCY GROUP: U (UTILITY) CONSTRUCTION TYPE: II-B DESC
010-222648-00 | 010-O022B-00501 | 2021-07-01 | ALTC2125136 |  | 15000 | PLAN APPROVAL: Final REVIEWED FOR COMPLIANCE UNDER: 2017 OBC and ICC A117.1-2009 with modifications in OBC 1112.0. WORK NOT INCLUDED IN THIS APPROVAL: Electrical, Plumbing, Mechanical USE/OCCUPANCY GROUP: U (Utility) CONSTRUCTION TYPE: II-B DESC
010-222660-00 | 010-O017A-07601 | 2019-09-24 | GBLW1901341 |  | 0 | INSTALL A 36 SQ FT WALL SIGN - SIGN 2 - WEST
010-222660-00 | 010-O017A-07601 | 2019-09-26 | MMEPC1919550 |  | 0 | LIKE FOR LIKE REPLACING TWO 6 TON RTU'S & TWO 5 TON RTU'S LICENSE NUMBER: H00137 ¦ SCOPE ITEM: FURNACES / AIR HANDLERS / RTUS
010-222660-00 | 010-O017A-07601 | 2019-11-08 | PMEPC1923075 |  | 0 | BUILDING PERMIT/PLAN REVIEW: ALTC1907051 INSTALLATION OF PLUMBING
010-222660-00 | 010-O017A-07601 | 2019-12-12 | MMEPC1925776 |  | 0 | BUILDING PERMIT/PLAN REVIEW: ALTC1907051 GRILLE REPLACEMENT LICENSE NUMBER: H00738 ¦ SCOPE ITEM: DUCTWORK / DAMPERS
010-222660-00 | 010-O017A-07601 | 2019-09-24 | GBLW1901340 |  | 0 | INSTALL A 36 SQ FT WALL SIGN - S-1- NORTH - BURGER KING
010-222660-00 | 010-O017A-07601 | 2019-10-23 | EMEPC1921685 |  | 0 | BUILDING PERMIT/PLAN REVIEW: ALTC1907051 INTERIOR AND EXTERIOR ELECTRICAL ALTERATION TO AN EXISTING BURGER KING RESTUARANT
010-222660-00 | 010-O017A-07601 | 2021-02-26 | EMEPC2106977 |  | 0 | RE-MOUNT UTILITY METER BASE THAT WAS REMOVED BY AEP. THEY WILL NOT HOOK METER BACK UP UNTIL IT HAS BEEN INPECTED.
010-222660-00 | 010-O017A-07601 | 2019-09-24 | GBLW1901343 |  | 0 | INSTALL A 21.7 SQ FT NORTH WALL SIGN - S-4- WEST
010-222900-00 | 010-M014L-01800 | 2021-06-03 | ROOFC2120701 |  | 124786 | Building permit to remove existing roof membrane to deck and install new mechanically fastened 60 mil TPO roof membrane roofing system and R-25 insulation along with new perimeter and penetration flashings on southwest section and overlaid on northwest
010-222900-00 | 010-M014L-01800 | 2019-07-24 | ALTC1907543 |  | 300000 | 1212 KINNEAR ROAD PLAN APPROVAL: FINAL REVIEWED FOR COMPLIANCE UNDER: 2017 OBC AND ICC A117.1-2009 WITH MODIFICATIONS IN OBC 1112.0. USE/OCCUPANCY GROUP: B/S-1 NON-SEPARATED MIXED USE CONSTRUCTION TYPE: IIB DESCRIPTION OF WORK: IMPROVEMENTS TO
010-222900-00 | 010-M014L-01800 | 2019-08-21 | EMEPC1916841 |  | 0 | BUILDING PERMIT/PLAN REVIEW: ALTC1907543 ELECTRICAL WORK PER BUILDING PERMIT #ALTC1907543
010-222900-00 | 010-M014L-01800 | 2019-08-27 | FALRC1908863 |  | 0 | ALTER EXISTING FIRE ALARM SYSTEM FOR CARDINAL HEALTH BY RELOCATING A STROBE ON THE FIRST FLOOR FOR AN INTERIOR ALTERATION. REFERENCE B.P. ALTC1907543 - (1) A/V DEVICE.
010-222900-00 | 010-M014L-01800 | 2019-08-27 | FALRC1908863 |  | 0 | ALTER EXISTING FIRE ALARM SYSTEM FOR CARDINAL HEALTH BY RELOCATING A STROBE ON THE FIRST FLOOR FOR AN INTERIOR ALTERATION. REFERENCE B.P. ALTC1907543 - (1) A/V DEVICE.
010-222900-00 | 010-M014L-01800 | 2019-09-16 | MMEPC1918623 |  | 0 | BUILDING PERMIT/PLAN REVIEW: ALTC1907543 3 PHASE OF WORK. REWORK DUCTING AND REGISTERS IN CERTAIN AREAS LICENSE NUMBER: H00293
010-222900-00 | 010-M014L-01800 | 2021-01-06 | MMEPC2100264 |  | 0 | Like for like Replacement of (1) 25 Ton Rooftop Unit. Like for like Replacement of (1) 17 Ton Rooftop Unit. Like for like Replacement of (1) 12 Ton Rooftop Unit. Will disconnect and reconnect to existing electrical. License Number: H00259 ¦ Scope Item:
010-222929-00 | 010-O023B-02901 | 2022-04-22 | EMEPC2216509 |  | 0 | BUILDING PERMIT/PLAN REVIEW: ALTC2138426 MINOR RENOVATION OF EXISTING STRUCTURE. PER PLANS.
010-222929-00 | 010-O023B-02901 | 2022-04-22 | EMEPC2216509 |  | 0 | BUILDING PERMIT/PLAN REVIEW: ALTC2138426 MINOR RENOVATION OF EXISTING STRUCTURE. PER PLANS.
010-222929-00 | 010-O023B-02901 | 2022-07-08 | MMEPC2227612 |  | 0 | BUILDING PERMIT/PLAN REVIEW: ALTC2138426 ADDING 1 TON DUCTLESS SPLIT HP, 2 EXHAUST FANS FOR RESTROOMS, ADDING 2 SUPPLY GRILLS FOR NEW ROOMS. LICENSE NUMBER: H01101
010-222929-00 | 010-O023B-02901 | 2022-07-08 | MMEPC2227612 |  | 0 | BUILDING PERMIT/PLAN REVIEW: ALTC2138426 ADDING 1 TON DUCTLESS SPLIT HP, 2 EXHAUST FANS FOR RESTROOMS, ADDING 2 SUPPLY GRILLS FOR NEW ROOMS. LICENSE NUMBER: H01101
010-222929-00 | 010-O023B-02901 | 2022-05-09 | PMEPC2218696 |  | 0 | BUILDING PERMIT/PLAN REVIEW: ALTC2138426 ADD NEW SEWER LINES FOR AN ADDITIONAL TOILET AND SINKS (3) IN THE SPACE THAT DON'T CURRENTLY HAVE DRAIN OR SUPPLY LINES. WATER LINES FOR FIXTURES TO BE RAN PER DRAWINGS AND TIED INTO THE FIXTURES
010-222989-00 | 010-N048BB-01501 | 2020-07-06 | FSUPC2006003 |  | 0 | 6145 PARKCENTER DR. 16 SPRINKLERS. REFERENCE BLDG. PERMIT #ALTC2002785. ALTERATION TO FIRE SPRINKLER SYSTEM FOR REMODEL TO FITNESS & MEETING ROOMS AND ADJACENT SPACES ON FIRST FLOOR. LA QUINTA.
010-222989-00 | 010-N048BB-01501 | 2020-07-06 | FSUPC2006003 |  | 0 | 6145 PARKCENTER DR. 16 SPRINKLERS. REFERENCE BLDG. PERMIT #ALTC2002785. ALTERATION TO FIRE SPRINKLER SYSTEM FOR REMODEL TO FITNESS & MEETING ROOMS AND ADJACENT SPACES ON FIRST FLOOR. LA QUINTA.
010-222989-00 | 010-N048BB-01501 | 2020-06-30 | MMEPC2012947 |  | 0 | BUILDING PERMIT/PLAN REVIEW: ALTC2002785 INSTALL THREE NEW FURNACE AND ACS ALONG WITH ALL ASSOCIATED DUCT AND AIR DEVICES. INSTALL GAS LINE FROM MECHANICAL ROOM TO THREE NEW UNITS IN TRAC-PIPE. LICENSE NUMBER: H00741 ¦ SCOPE ITEM: FURNACES / AIR HANDLE
010-222989-00 | 010-N048BB-01501 | 2020-06-04 | PMEPC2010586 |  | 0 | BUILDING PERMIT/PLAN REVIEW: ALTC2002785 PLUMBING WORK TO INCLUDE MOVING STACKS, DRAIN WASTE, VENTS, WATER LINES. ADDING 3 COMP SINK, GREASE INTERCEPTOR, PREP SINK, HAND SINK, AND COMPLETE FINISH WORK.
010-222989-00 | 010-N048BB-01501 | 2020-09-23 | FALRC2009070 |  | 0 | ALTER EXISTING FIRE ALARM SYSTEM BY REPLACING EXISTING FIRE ALARM CONTROL PANEL WITH A NEW ONE. STAND ALONE PERMIT. FIELD VERIFY SMOKE DETECTOR ABOVE PANEL PER OBC 907.4.1. SECTION 901.7 OF THE OHIO FIRE CODE REQUIRES THE FIRE CODE OFFICIAL TO BE NOTIFIE
010-222989-00 | 010-N048BB-01501 | 2020-09-23 | FALRC2009070 |  | 0 | ALTER EXISTING FIRE ALARM SYSTEM BY REPLACING EXISTING FIRE ALARM CONTROL PANEL WITH A NEW ONE. STAND ALONE PERMIT. FIELD VERIFY SMOKE DETECTOR ABOVE PANEL PER OBC 907.4.1. SECTION 901.7 OF THE OHIO FIRE CODE REQUIRES THE FIRE CODE OFFICIAL TO BE NOTIFIE
010-222989-00 | 010-N048BB-01501 | 2020-09-30 | GGBB2001039 |  | 0 | 39 SF INTERNALLY ILLUMINATED GROUND SIGN CABINET ON EXISTING SIGN BASE. LAQUINTA. NORTH OF BUILDING. PER 3381.08.
010-222989-00 | 010-N048BB-01501 | 2020-02-18 | FSUPC2001711 |  | 0 | 6145 PARKCENTER CIRCLE. LA QUINTA HOTEL. ALTERATION TO FIRE SPRINKLER SYSTEM TO REPLACE 235' OF 4 & 2 1/2 PIPING (MAIN & CROSS MAINS) ON ATTIC DRY SYSTEM (SAME CRITERIA AS EXISTING) DUE TO CORROSION. NO SPRINKLERS REPLACED. STAND ALONE PERMIT.
010-222989-00 | 010-N048BB-01501 | 2020-09-30 | GGBB2001040 |  | 0 | 5.25 SF INTERNALLY ILLUMINATED GROUND SIGN. LAQUINTA. NORTH OF BUILDING. REPLACING EXISTING LARGER SIGN PER 3381.08.
010-222989-00 | 010-N048BB-01501 | 2020-07-16 | FALRC2006389 |  | 0 | ALTER EXISTING FIRE ALARM SYSTEM FOR LAQUINTA BY INSTALLING NEW DEVICES FOR AN INTERIOR RENOVATION TO LOBBY AREA OF HOTEL. REFERENCE B.P. ALTC2002785 - (6) A/V DEVICES, (1) SMOKE/HEAT DETECTOR.
010-222989-00 | 010-N048BB-01501 | 2020-07-16 | FALRC2006389 |  | 0 | ALTER EXISTING FIRE ALARM SYSTEM FOR LAQUINTA BY INSTALLING NEW DEVICES FOR AN INTERIOR RENOVATION TO LOBBY AREA OF HOTEL. REFERENCE B.P. ALTC2002785 - (6) A/V DEVICES, (1) SMOKE/HEAT DETECTOR.
010-222989-00 | 010-N048BB-01501 | 2020-05-26 | EMEPC2009739 |  | 0 | BUILDING PERMIT/PLAN REVIEW: ALTC2002785 INSTALL ELECTRIC PER PLANS
010-222989-00 | 010-N048BB-01501 | 2020-02-18 | FSUPC2001711 |  | 0 | 6145 PARKCENTER CIRCLE. LA QUINTA HOTEL. ALTERATION TO FIRE SPRINKLER SYSTEM TO REPLACE 235' OF 4 & 2 1/2 PIPING (MAIN & CROSS MAINS) ON ATTIC DRY SYSTEM (SAME CRITERIA AS EXISTING) DUE TO CORROSION. NO SPRINKLERS REPLACED. STAND ALONE PERMIT.
010-223115-00 | 010-J015A-00200 | 2020-01-31 | PMLSR2002386 |  | 0 | MLS SCOPE: WATER HEATER REPLACEMENT
010-223115-00 | 010-J015A-00200 | 2019-01-03 | MMLSR1900103 |  | 0 | MLS Scope: Replacement of a Single Furnace, A/C and/or Heat Pump License Number: H00425 ¦ Scope Item: air conditioning (including condensers, evaporators, compressors)
010-223115-00 | 010-J015A-00200 | 2021-06-24 | RSWDR2124090 |  | 15000 | Remove existing shingle roof to deck and replace with new felt underlayment, ice barrier membrane at eave, necessary flashings, and new asphalt shingles. Work to comply with RCO chapter 9 & Manufacture installation instructions. Approved per COA GV-21-09
010-223115-00 | 010-J015A-00200 | 2024-03-14 | PMEPR2411456 |  | 0 | Building Permit/Plan Review: ALTR2349586 Moved 3 inch stack
010-223115-00 | 010-J015A-00200 | 2024-02-16 | EMEPR2407456 |  | 0 | Building Permit/Plan Review: ALTR2349586 Rough and Hang 2 new exterior Sconce Fixtures around the new patio door. Replace an existing exterior Sconce Fixture with a new fixture. Install a Weather Resitant GFCI outlet by the new patio door.
010-223115-00 | 010-J015A-00200 | 2024-03-13 | MMEPR2411212 |  | 0 | Building Permit/Plan Review: Altr2349586 Reroute supply run for plumbing and structural support. License Number: H01234 ¦ Scope Item: ductwork / dampers
010-223116-00 | 010-J015A-00300 | 2022-08-16 | MMLSR2233048 |  | 0 | MLS SCOPE: REPLACEMENT OF A SINGLE A/C UNIT OR HEAT PUMP LICENSE NUMBER: H00020 ¦ SCOPE ITEM: AIR CONDITIONING (INCLUDING CONDENSERS, EVAPORATORS, COMPRESSORS)
010-223116-00 | 010-J015A-00300 | 2019-03-20 | RSWDR1900947 |  | 10000 | Remove existing shingle roof to deck and replace with new felt underlayment, ice barrier membrane at eave, necessary flashings, and new asphalt shingles. Work to comply with RCO chapter 9 & Manufacture installation instructions. Approved per COA 19-4-25
010-223117-00 | 010-J015A-00400 | 2024-01-04 | MMLSR2402495 |  | 0 | MLS Scope: Replacement of a Single Furnace License Number: H00434 ¦ Scope Item: furnaces / air handlers / RTUs
010-223118-00 | 010-J015A-00500 | 2019-05-29 | RSWDR1902518 |  | 13200 | Remove existing shingle on the main roof to deck and replace with new felt underlayment, ice barrier membrane at eave, necessary flashings, and new asphalt shingles. Work to comply with RCO chapter 9 & Manufacture installation instructions.Roof Info: Re-
010-223119-00 | 010-J015A-00600 | 2019-06-24 | RSWDR1903074 |  | 5323 | Remove existing exterior wall covering system and replace with new exterior siding over an approved water-resistive barrier. Work to comply with RCO 703. Approved per COA 19-7-29
010-223228-00 | 010-T000JAB-02000 | 2022-04-27 | EMEPC2217061 |  | 0 | BUILDING PERMIT/PLAN REVIEW: PLEX2215947 INSTALL NEW 200 AMP SERVICE WITH NEW 60AMP EV CHARGER
010-223228-00 | 010-T000JAB-02000 | 2022-08-30 | PMEPM2235048 |  | 0 | REPLACING DEFECTIVE WATER PIPING, REPLACING 11/2 WATER LINE SERVING 6 ATTACHED CONDO UNITS, RUNNING NEW 11/2 PEX WATER LINE FROM THE BASEMENT OF UNIT 51 UNDER SLAB FOR CONDO UNITS 50 AND 38 INTO CRAWL SPACE FOR UNITS IN CONDO 40. INSTALL SHUT OF VALVES F
010-223228-00 | 010-T000JAB-02000 | 2023-10-03 | RSWDM2341977 |  | 99900 | Removal of existing roofing to deck and installation of new asphalt shingle roofing, felt, ice guard, and flashings on an existing multi-family building per Ohio Building Code section 1507.2 and manufacturers installation instructions. No drawings or spe
010-223230-00 | 010-T000JAB-00500 | 2022-02-16 | MMLSR2207530 |  | 0 | MLS SCOPE: REPLACEMENT OF A SINGLE FURNACE LICENSE NUMBER: H00313 ¦ SCOPE ITEM: FURNACES / AIR HANDLERS / RTUS
010-223231-00 | 010-T000JAB-02500 | 2023-03-13 | PMLSM2311197 |  | 0 | MLS Scope: Water Heater Replacement
010-223231-00 | 010-T000JAB-02500 | 2024-04-25 | MMLSM2417028 |  | 0 | MLS Scope: Replacement of a Single A/C Unit or Heat Pump License Number: H00150 ¦ Scope Item: furnaces / air handlers / RTUs
010-223232-00 | 010-T000JAB-00800 | 2019-12-20 | MMLSM1926448 |  | 0 | MLS SCOPE: REPLACEMENT OF A SINGLE FURNACE, A/C AND/OR HEAT PUMP LICENSE NUMBER: H00124 ¦ SCOPE ITEM: FURNACES / AIR HANDLERS / RTUS
010-223232-00 | 010-T000JAB-00800 | 2019-12-17 | MMLSR1926121 |  | 0 | MLS SCOPE: REPLACEMENT OF A SINGLE FURNACE LICENSE NUMBER: H00381 ¦ SCOPE ITEM: FURNACES / AIR HANDLERS / RTUS
010-223236-00 | 010-T000JAB-01300 | 2021-05-13 | MMLSR2117673 |  | 0 | MLS Scope: Replacement of a Single Furnace, A/C and/or Heat Pump License Number: H00978 ¦ Scope Item: heat pumps / ground source heat pumps
010-223236-00 | 010-T000JAB-01300 | 2020-11-09 | MMLSR2023477 |  | 0 | MLS SCOPE: REPLACEMENT OF A SINGLE FURNACE, A/C AND/OR HEAT PUMP LICENSE NUMBER: H00978 ¦ SCOPE ITEM: HEAT PUMPS / GROUND SOURCE HEAT PUMPS
010-223238-00 | 010-T000JAB-01100 | 2019-04-10 | MMLSM1906651 |  | 0 | MLS SCOPE: REPLACEMENT OF A SINGLE FURNACE LICENSE NUMBER: H00140 ¦ SCOPE ITEM: FURNACES / AIR HANDLERS / RTUS
010-223239-00 | 010-T000JAB-02600 | 2020-11-03 | PMLSM2022987 |  | 0 | MLS SCOPE: WATER HEATER REPLACEMENT
010-223241-00 | 010-T000JAB-01000 | 2020-06-22 | MMLSR2012100 |  | 0 | MLS SCOPE: REPLACEMENT OF A SINGLE A/C UNIT OR HEAT PUMP LICENSE NUMBER: H00192 ¦ SCOPE ITEM: AIR CONDITIONING (INCLUDING CONDENSERS, EVAPORATORS, COMPRESSORS)
010-223245-00 | 010-T000JAB-02100 | 2022-01-03 | ROOFC2202109 |  | 142230 | ROOF AREAS 1, 2 & 3: EPDM. FULL TEAR OFF DOWN TO WOOD DECK. INSTALL 2 LAYERS OF 2.2 ISO AND 1 LAYER OF DENSDECK. REMOVE WOOD DECK AND REINSTALL IN ROOF AREA 2. ROOF AREA 4: EPDM. INSTALL 1 LAYER OF 1 ISO FOR R-25 TOTAL AND 1 LAYER OF DENSDECK. ROOF A
010-223248-00 | 010-T000JAB-02300 | 2019-07-01 | MMLSM1912602 |  | 0 | MLS SCOPE: REPLACEMENT OF A SINGLE FURNACE, A/C AND/OR HEAT PUMP LICENSE NUMBER: H00150 ¦ SCOPE ITEM: FURNACES / AIR HANDLERS / RTUS
010-223250-00 | 010-T000JAB-01500 | 2021-07-07 | EMEPR2125944 |  | 0 | REMOVE & REPLACE 1 LIGHT IN KITCHEN, 2 PADDLE FANS & SWITCHES, INSTALL 8 R-CANS IN LIVING ROOM
010-223257-00 | 010-T000JAB-00100 | 2019-07-23 | MMLSM1914432 |  | 0 | MLS SCOPE: REPLACEMENT OF A SINGLE FURNACE, A/C AND/OR HEAT PUMP LICENSE NUMBER: H00140 ¦ SCOPE ITEM: FURNACES / AIR HANDLERS / RTUS
010-223259-00 | 010-T000JAB-03200 | 2020-02-27 | PMLSC2004291 |  | 0 | NULL MLS SCOPE: WATER HEATER REPLACEMENT
010-223259-00 | 010-T000JAB-03200 | 2022-11-01 | EMEPC2243918 |  | 0 | Install 2 new MLO 600amp rated wall mount panel boards Install a 12x12 wire way to extend feeders. Install new conductors from wire way to new wall mount panel boards. Drawing in document tab. CH
010-223346-00 | 010-R051-05600 | 2022-05-17 | MMLSR2220020 |  | 0 | MLS SCOPE: REPLACEMENT OF A SINGLE A/C UNIT OR HEAT PUMP LICENSE NUMBER: H00150 ¦ SCOPE ITEM: AIR CONDITIONING (INCLUDING CONDENSERS, EVAPORATORS, COMPRESSORS)
010-223421-00 | 010-N106DDD-00100 | 2020-08-25 | DECKR2007997 |  | 9947 | PLAN APPROVAL: FINAL REVIEWED FOR COMPLIANCE UNDER: 2019 RESIDENTIAL CODE OF OHIO USE/OCCUPANCY GROUP: 1, 2, 3 FAMILY DWELLING CONSTRUCTION TYPE: V-B DESCRIPTION OF WORK: ALTER A 1 STORY FRAMED, 1 FAMILY DWELLING BY BUILDING A 9’X19’ COVERED FRE
010-223425-00 | 010-N106DDD-00500 | 2021-07-16 | EMEPR2127743 |  | 0 | BUILDING PERMIT/PLAN REVIEW: SWPLR2111618 WIRE POOL
010-223425-00 | 010-N106DDD-00500 | 2021-04-01 | SWPLR2111618 |  | 68575 | PLAN APPROVAL: FINAL REVIEWED FOR COMPLIANCE UNDER: 2019 RESIDENTIAL CODE OF OHIO USE/OCCUPANCY GROUP: 1, 2, 3 FAMILY DWELLING CONSTRUCTION TYPE: V-B DESCRIPTION OF WORK: ALTER A 2 STORY FRAMED, 1 FAMILY DWELLING BY BUILDING A 16X40 INGROUND POO
010-223425-00 | 010-N106DDD-00500 | 2021-04-01 | SWPLR2111618 |  | 68575 | PLAN APPROVAL: FINAL REVIEWED FOR COMPLIANCE UNDER: 2019 RESIDENTIAL CODE OF OHIO USE/OCCUPANCY GROUP: 1, 2, 3 FAMILY DWELLING CONSTRUCTION TYPE: V-B DESCRIPTION OF WORK: ALTER A 2 STORY FRAMED, 1 FAMILY DWELLING BY BUILDING A 16X40 INGROUND POO
010-223425-00 | 010-N106DDD-00500 | 2021-05-20 | EMEPR2118549 |  | 0 | REDIRECT THE AEP FEED FROM CURRENT LOCATION
010-223426-00 | 010-N106DDD-00600 | 2022-03-14 | MMLSR2210723 |  | 0 | MLS SCOPE: REPLACEMENT OF A SINGLE FURNACE, A/C AND/OR HEAT PUMP LICENSE NUMBER: H00855 ¦ SCOPE ITEM: AIR CONDITIONING (INCLUDING CONDENSERS, EVAPORATORS, COMPRESSORS) LICENSE NUMBER: H00855 ¦ SCOPE ITEM: FURNACES / AIR HANDLERS / RTUS
010-223427-00 | 010-N106DDD-00700 | 2021-05-06 | MMLSR2116449 |  | 0 | MLS Scope: Replacement of a Single Furnace, A/C and/or Heat Pump License Number: H00124 ¦ Scope Item: furnaces / air handlers / RTUs
010-223428-00 | 010-N106DDD-00800 | 2020-07-16 | RSWDR2003281 |  | 13289 | REMOVE EXISTING SHINGLE ROOF TO DECK AND REPLACE WITH NEW FELT UNDERLAYMENT, ICE BARRIER MEMBRANE AT EAVE, NECESSARY FLASHINGS, AND NEW ASPHALT SHINGLES. WORK TO COMPLY WITH RCO CHAPTER 9 & MANUFACTURE INSTALLATION INSTRUCTIONS.ROOF INFO: REMOVE AND REPL
010-223432-00 | 010-N106DDD-01200 | 2023-06-17 | MMLSR2325255 |  | 0 | MLS Scope: Replacement of a Single Furnace, A/C and/or Heat Pump License Number: H00425 ¦ Scope Item: air conditioning (including condensers, evaporators, compressors)
010-223432-00 | 010-N106DDD-01200 | 2022-07-20 | RSWDR2229423 |  | 6926 | REMOVE EXISTING 6 WINDOW(S), 0 DOOR(S) AND REPLACE WITH NEW. WORK TO COMPLY WITH RCO 612, RCO 308, AND RCO 113.6.1 WITH A U VALUE OF 0.35 OR BETTER.WINDOWS INFO: MODEL: GRANDVIEW W:35 H:60 LOCATION: LEVEL 1, OFFICE 1 QUANTITY: 2 • STYLE: DOUBLE HUNG MO
010-223434-00 | 010-N106DDD-01600 | 2020-09-20 | EMEPR2019373 |  | 0 | BUILDING PERMIT/PLAN REVIEW: PLEX2007987 INSTALL 30X ROOF MOUNT SOLAR PANELS INTO A SOLAR EDGE 7.6 KW INVERTER WITH 40 A OCPD.
010-223434-00 | 010-N106DDD-01600 | 2024-11-08 | RSWDR2444592 |  | 16089 | Remove existing 12 window(s), 1 door(s) and replace with new. Work to comply with RCO 612, RCO 308, and RCO 113.6.1 with a U Value of 0.35 or Better.
010-223435-00 | 010-N106DDD-01700 | 2024-04-19 | PMLSR2416172 |  | 0 | MLS Scope: Water Heater Replacement
010-223439-00 | 010-N106DDD-02100 | 2023-10-03 | RSWDR2341998 |  | 418 | REMOVE EXISTING 0 WINDOW(S), 1 DOOR(S) AND REPLACE WITH NEW. WORK TO COMPLY WITH RCO 612, RCO 308, AND RCO 113.6.1 WITH A U VALUE OF 0.35 OR BETTER. DOORS INFO: FRONT EXTERIOR DOOR
010-223439-00 | 010-N106DDD-02100 | 2023-10-02 | DECKR2341766 |  | 38000 | TEAROUT OLD DECK AND BUILD NEW DECK PLAN APPROVAL: FINAL REVIEWED FOR COMPLIANCE UNDER: 2019 RESIDENTIAL CODE OF OHIO USE/OCCUPANCY GROUP: 1, 2, 3 FAMILY DWELLING CONSTRUCTION TYPE: V-B DESCRIPTION OF WORK: ALTER A 2 STORY 1 FAMILY DWELLING B
010-223439-00 | 010-N106DDD-02100 | 2024-04-25 | RSWDR2416948 |  | 16810 | REMOVE EXISTING EXTERIOR WALL COVERING SYSTEM AND REPLACE WITH NEW EXTERIOR SIDING OVER AN APPROVED WATER-RESISTIVE BARRIER. WORK TO COMPLY WITH RCO 703.SIDING INFO: REMOVE AND REPLACE VINYL SIDING AND HOUSE WRAP FOR ENTIRE HOME
010-223447-00 | 010-O020G-04400 | 2019-05-22 | MMLSR1909700 |  | 0 | MLS Scope: Replacement of a Single A/C Unit or Heat Pump License Number: H00434 ¦ Scope Item: air conditioning (including condensers, evaporators, compressors)
010-223447-00 | 010-O020G-04400 | 2020-03-23 | MMEPR2006023 |  | 0 | REPLACE BOILER LICENSE NUMBER: SHW00083 ¦ SCOPE ITEM: BOILER SYSTEMS
010-223447-00 | 010-O020G-04400 | 2020-03-23 | PMLSR2006019 |  | 0 | MLS SCOPE: WATER HEATER REPLACEMENT
010-223452-00 | 010-M148M-01600 | 2021-10-25 | MMLSR2142193 |  | 0 | MLS Scope: Replacement of a Single Furnace License Number: H00124 ¦ Scope Item: furnaces / air handlers / RTUs
010-223559-00 | 010-M071-03603 | 2021-05-12 | ROOFC2117380 |  | 15000 | Building permit to remove existing roof membrane to deck and install new TPO roof membrane roofing system and R-25 insulation along with new perimeter and penetration flashings on half the roof of an exisitng commercial building. No drawings or specs pr
010-223560-00 | 010-M071-03605 | 2023-09-08 | ROOFC2338277 |  | 24380 | BUILDING PERMIT TO REMOVE THE EXISTING ROOF TO DECK THEN INSTALL R-25 INSULATION AND .060 TPO ROOF MEMBRANE ROOFING SYSTEM ALONG WITH NEW PERIMETER AND PENETRATION FLASHINGS PER OBC SECTION 1507,13 ON AN EXISTING COMMERCIAL BUILDING. SPECS PROVIDED. INSU
010-223623-00 | 010-O075G-04303 | 2019-01-30 | PMLSC1901965 |  | 0 | MLS SCOPE: WATER HEATER REPLACEMENT
010-223623-00 | 010-O075G-04303 | 2021-01-06 | PMLSC2100271 |  | 0 | MLS SCOPE: BACKFLOW PREVENTER NEW OR REPLACEMENT
010-223623-00 | 010-O075G-04303 | 2021-08-12 | ACS2131753 |  | 0 | 5055 THOMPSON RD ADVANCED CONSTRUCTION START WITHIN ALTERED BUILDING. WORK PERMITTED INCLUDES REPLACEMENT OF FIRE SUPPRESSION PIPING & SPRINKLERS IN ALTERED AREA ONLY. APPLICANT PROCEEDS AT OWN RISK. WORK PERMITTED TO PROCEED TO POINT OF FIRST INSPEC
010-223623-00 | 010-O075G-04303 | 2021-08-12 | ACS2131753 |  | 0 | 5055 THOMPSON RD ADVANCED CONSTRUCTION START WITHIN ALTERED BUILDING. WORK PERMITTED INCLUDES REPLACEMENT OF FIRE SUPPRESSION PIPING & SPRINKLERS IN ALTERED AREA ONLY. APPLICANT PROCEEDS AT OWN RISK. WORK PERMITTED TO PROCEED TO POINT OF FIRST INSPEC
010-223623-00 | 010-O075G-04303 | 2021-07-14 | ALTC2127178 |  | 600000 | 5055 THOMPSON ROAD, COLUMBUS, OH 43230 LIMITED INTERIOR REMODEL OF COMMON AREAS WITH NEW INTERIOR FINISHES, SHIFTING INTERIOR DOORS, UPGRADING PLUMBING, LIGHT FIXTURES AND LIMITED INTERIOR WALL CONSTRUCTION PLAN APPROVAL: CONDITIONAL – CONTINGENT UP
010-223623-00 | 010-O075G-04303 | 2021-08-13 | EMEPC2131966 |  | 0 | BUILDING PERMIT/PLAN REVIEW: ALTC2127178 RETROFIT COMMONS AREA LIGHTING TO LED AND INSTALL MISC GENERAL PURPOSE RECEPTACLES
010-223623-00 | 010-O075G-04303 | 2021-02-26 | FALRC2106992 |  | 0 | ALTER EXISTING FIRE ALARM SYSTEM FOR CHESTNUT HILL SENIOR LIVING BY INSTALLING 3 EGRESS CONTROL DEVICES. THESE EGRESS CONTROL DEVICES TO BE INSTALLED PER OBC 1010.1.9.6. SECTION 901.7 OF THE OHIO FIRE CODE REQUIRES THE FIRE CODE OFFICIAL TO BE NOTIFIED O
010-223623-00 | 010-O075G-04303 | 2021-02-26 | FALRC2106992 |  | 0 | ALTER EXISTING FIRE ALARM SYSTEM FOR CHESTNUT HILL SENIOR LIVING BY INSTALLING 3 EGRESS CONTROL DEVICES. THESE EGRESS CONTROL DEVICES TO BE INSTALLED PER OBC 1010.1.9.6. SECTION 901.7 OF THE OHIO FIRE CODE REQUIRES THE FIRE CODE OFFICIAL TO BE NOTIFIED O
010-223623-00 | 010-O075G-04303 | 2021-08-12 | FSUPC2131751 |  | 0 | 5055 THOMPSON RD REFERENCE BUILDING PERMIT #ALTC2127178 ALTERATION TO EXISTING FIRE SPRINKLER SYSTEM TO ADD OR RELOCATE 15 SPRINKLERS FOR CHESTNUT HILL.
010-223623-00 | 010-O075G-04303 | 2021-08-12 | FSUPC2131751 |  | 0 | 5055 THOMPSON RD REFERENCE BUILDING PERMIT #ALTC2127178 ALTERATION TO EXISTING FIRE SPRINKLER SYSTEM TO ADD OR RELOCATE 15 SPRINKLERS FOR CHESTNUT HILL.
010-223623-00 | 010-O075G-04303 | 2021-01-06 | MMEPC2100270 |  | 0 | BUILDING PERMIT/PLAN REVIEW: ALTC2007585 REMOVE EXISTING GAS LINE AND REPLACE ONCE WALL REPAIRS ARE MADE. LICENSE NUMBER: P00655 ¦ SCOPE ITEM: FUEL GAS OR LP GAS
010-223623-00 | 010-O075G-04303 | 2021-08-09 | MMEPC2131221 |  | 0 | BUILDING PERMIT/PLAN REVIEW: ALTC2127178 RELOCATE (8) EXISTING SUPPLY AIR DIFFUSERS AND (5) EXISTING RETURN AIR GRILLES, INSTALL (6) NEW SUPPLY AIR DIFFUSERS AND (2) NEW RETURN AIR GRILLES AND DUCT WORK LICENSE NUMBER: H00123 ¦ SCOPE ITEM: DUCTWORK / D
010-223623-00 | 010-O075G-04303 | 2021-09-29 | MMEPC2138667 |  | 0 | BUILDING PERMIT/PLAN REVIEW: ALTC2127178 INSTALL HOOD LICENSE NUMBER: H00123 ¦ SCOPE ITEM: EXHAUST SYSTEMS (HOODS, FANS, ETC)
010-223623-00 | 010-O075G-04303 | 2021-08-05 | PMEPC2130710 |  | 0 | BUILDING PERMIT/PLAN REVIEW: ALTC2127178 REWORK EXISTING PLUMBING AND REPLACE FIXTURES FOR AN EXISTING ASSISTED LIVING LOBBY AREA.
010-223623-00 | 010-O075G-04303 | 2020-10-21 | EMEPC2021917 |  | 0 | BUILDING PERMIT/PLAN REVIEW: ALTC2007585 ELECTRICAL DISCONNECT AND RECONNECT TO A KITCHEN WALL THAT IS BEING REPAIRED.TEMP ELECTRICAL CONNECTION & DISCONNECTIONFOR TEMP MOBILE KITCHEN TRAILER COMPLETION OF THE WORK DESCRIBED ON THIS PERMIT, INCLUDING
010-223623-00 | 010-O075G-04303 | 2020-10-21 | EMEPC2021917 |  | 0 | BUILDING PERMIT/PLAN REVIEW: ALTC2007585 ELECTRICAL DISCONNECT AND RECONNECT TO A KITCHEN WALL THAT IS BEING REPAIRED.TEMP ELECTRICAL CONNECTION & DISCONNECTIONFOR TEMP MOBILE KITCHEN TRAILER COMPLETION OF THE WORK DESCRIBED ON THIS PERMIT, INCLUDING
010-223623-00 | 010-O075G-04303 | 2019-12-31 | GBLW1901808 |  | 0 | 52.55 SF NON ILLUMINATED WALL SIGN. CHESTNUT HILL SENIOR LIVING. NORTH ELEVATION.
010-223676-00 | 010-O102E-02002 | 2021-01-08 | MMLSM2100504 |  | 0 | MLS SCOPE: REPLACEMENT OF A SINGLE FURNACE, A/C AND/OR HEAT PUMP LICENSE NUMBER: H00169 ¦ SCOPE ITEM: FURNACES / AIR HANDLERS / RTUS
010-223676-00 | 010-O102E-02002 | 2021-01-08 | MMLSM2100506 |  | 0 | MLS SCOPE: REPLACEMENT OF A SINGLE FURNACE, A/C AND/OR HEAT PUMP LICENSE NUMBER: H00169 ¦ SCOPE ITEM: FURNACES / AIR HANDLERS / RTUS
010-223676-00 | 010-O102E-02002 | 2021-01-08 | MMLSM2100511 |  | 0 | MLS SCOPE: REPLACEMENT OF A SINGLE FURNACE, A/C AND/OR HEAT PUMP LICENSE NUMBER: H00169 ¦ SCOPE ITEM: FURNACES / AIR HANDLERS / RTUS
010-223676-00 | 010-O102E-02002 | 2021-01-08 | MMLSM2100512 |  | 0 | MLS SCOPE: REPLACEMENT OF A SINGLE FURNACE, A/C AND/OR HEAT PUMP LICENSE NUMBER: H00169 ¦ SCOPE ITEM: FURNACES / AIR HANDLERS / RTUS
010-223676-00 | 010-O102E-02002 | 2021-01-08 | MMLSM2100516 |  | 0 | MLS SCOPE: REPLACEMENT OF A SINGLE FURNACE, A/C AND/OR HEAT PUMP LICENSE NUMBER: H00169 ¦ SCOPE ITEM: FURNACES / AIR HANDLERS / RTUS
010-223676-00 | 010-O102E-02002 | 2021-01-08 | MMLSM2100518 |  | 0 | MLS SCOPE: REPLACEMENT OF A SINGLE FURNACE, A/C AND/OR HEAT PUMP LICENSE NUMBER: H00169 ¦ SCOPE ITEM: FURNACES / AIR HANDLERS / RTUS
010-223676-00 | 010-O102E-02002 | 2021-01-08 | MMLSM2100525 |  | 0 | MLS SCOPE: REPLACEMENT OF A SINGLE FURNACE, A/C AND/OR HEAT PUMP LICENSE NUMBER: H00169 ¦ SCOPE ITEM: FURNACES / AIR HANDLERS / RTUS
010-223676-00 | 010-O102E-02002 | 2021-06-14 | PMLSM2122301 |  | 0 | MLS SCOPE: WATER HEATER REPLACEMENT
010-223676-00 | 010-O102E-02002 | 2019-04-26 | MMLSM1907839 |  | 0 | MLS SCOPE: REPLACEMENT OF A SINGLE FURNACE, A/C AND/OR HEAT PUMP LICENSE NUMBER: H00697 ¦ SCOPE ITEM: FURNACES / AIR HANDLERS / RTUS
010-223676-00 | 010-O102E-02002 | 2019-01-07 | RSWDM1900118 |  | 10000 | ALTER EXISTING APARTMENT BUILDING TO TEAR OFF & REINSTALL SHINGLES, FELT STRIPS, ICE GARD, FLASHING. WORK TO COMPLY WITH OBC 1507.2 AND OBC1505.1
010-223676-00 | 010-O102E-02002 | 2019-01-07 | RSWDM1900120 |  | 10000 | ALTER EXISTING APARTMENT BUILDING TO TEAR OFF & REINSTALL SHINGLES, FELT STRIPS, ICE GARD, FLASHING. WORK TO COMPLY WITH OBC 1507.2 AND OBC1505.1
010-223676-00 | 010-O102E-02002 | 2019-01-07 | RSWDM1900123 |  | 10000 | ALTER EXISTING APARTMENT BUILDING TO TEAR OFF & REINSTALL SHINGLES, FELT STRIPS, ICE GARD, FLASHING. WORK TO COMPLY WITH OBC 1507.2 AND OBC1505.1
010-223676-00 | 010-O102E-02002 | 2019-01-07 | RSWDM1900126 |  | 10000 | ALTER EXISTING APARTMENT BUILDING TO TEAR OFF & REINSTALL SHINGLES, FELT STRIPS, ICE GARD, FLASHING. WORK TO COMPLY WITH OBC 1507.2 AND OBC1505.1
010-223676-00 | 010-O102E-02002 | 2019-10-24 | PMLSM1921828 |  | 0 | MLS SCOPE: WATER HEATER REPLACEMENT
010-223676-00 | 010-O102E-02002 | 2019-12-20 | PMLSM1926423 |  | 0 | MLS SCOPE: WATER HEATER REPLACEMENT
010-223676-00 | 010-O102E-02002 | 2020-08-27 | PMLSR2017654 |  | 0 | MLS SCOPE: WATER HEATER REPLACEMENT
010-223676-00 | 010-O102E-02002 | 2020-10-14 | PMLSC2021378 |  | 0 | STATUS CHANGE: 10/15/2020 - REFER TO PMLSM2021522 SEE DOC TAB MLS SCOPE: WATER HEATER REPLACEMENT
010-223676-00 | 010-O102E-02002 | 2020-10-15 | PMLSM2021522 |  | 0 | REPLACES PMLSC2021378 MLS SCOPE: WATER HEATER REPLACEMENT
010-223676-00 | 010-O102E-02002 | 2023-10-04 | DMGC2342203 |  | 12000 | ALTER EXISTING 1 STORY 3 CAR GARAGE, V-B CONSTRUCTION TYPE, BY REPAIRING DAMAGE DUE TO VEHICLE IMPACT. WORK TO INCLUDE NEW STUDS, SHEATHING AND BRICK FAÇADE. NO M/E/P WORK. FRAMING AND FINAL INSPECTIONS REQUIRED. COMPLETION OF THE WORK DESCRIBED ON TH
010-223676-00 | 010-O102E-02002 | 2025-01-01 |  |  |  | SPL/NWP/VD
010-223676-00 | 010-O102E-02002 | 2023-11-17 | EMEPC2348595 |  | 0 | ONE EXTERIOR LIGHT AND RECONNECT POWER TO A SWITCH
010-223676-00 | 010-O102E-02002 | 2022-12-15 | PMLSM2249830 |  | 0 | MLS SCOPE: WATER HEATER REPLACEMENT
010-223676-00 | 010-O102E-02002 | 2022-12-01 | PMLSM2247883 |  | 0 | MLS SCOPE: WATER HEATER REPLACEMENT
010-223676-00 | 010-O102E-02002 | 2023-11-17 | EMEPC2348595 |  | 0 | ONE EXTERIOR LIGHT AND RECONNECT POWER TO A SWITCH
010-223676-00 | 010-O102E-02002 | 2023-10-02 | EMEPC2341755 |  | 0 | ELECTRIC FOR HOT BOX
010-223676-00 | 010-O102E-02002 | 2023-10-03 | PMLSM2341904 |  | 0 | MLS SCOPE: BACKFLOW PREVENTER NEW OR REPLACEMENT
010-223706-00 | 010-O058E-06400 | 2024-05-31 | EMEPC2422330 |  | 0 | BUILDING PERMIT/PLAN REVIEW: PLEX2418099 ELECTRICAL SCOPE PER ALREADY APPROVED DRAWINGS
010-223706-00 | 010-O058E-06400 | 2024-08-14 | EMEPC2433100 |  | 0 | INSTALL OUTLETS AND REWORK CIRCUITS PER ATTACHED DRAWING-NEW OUTLETS WILL NEED TO BE GFCI PROTECTED AS REQUIRED BY NEC 210(B) SEE PLAN IN DOCUMENT TAB
010-223706-00 | 010-O058E-06400 | 2024-07-17 | EMEPC2429351 |  | 0 | BUILDING PERMIT/PLAN REVIEW: PLEX2418099 GENERATOR(S) AND TRANSFER SWITCH INSTALLATION PER APPROVED DRAWINGS.
010-223706-00 | 010-O058E-06400 | 2019-08-08 | DMGC1908149 |  | 28500 | PLAN APPROVAL: FINAL REVIEWED FOR COMPLIANCE UNDER: 2017 OBC AND ICC A117.1-2009 WITH MODIFICATIONS IN OBC 1112.0. WORK NOT INCLUDED IN THIS APPROVAL: PLUMBING, MECHANICAL, ELECTRICAL, FIRE SUPPRESSION USE/OCCUPANCY GROUP: R-2 CONSTRUCTION TYPE: V
010-223706-00 | 010-O058E-06400 | 2019-09-06 | ACS1909310 |  | 30000 | ADVANCED CONSTRUCTION START WITHIN THE INTERIOR ONLY IN AN EXISTING AUTO DAMAGED COMMERCIAL BUILDING. WORK INCLUDES REMOVAL OF NON-LOAD BEARING WALLS AND NON-FIRE RATED WALLS / CEILINGS ONLY. APPLICANT PROCEEDS AT OWN RISK. WORK PERMITTED TO PROCEED TO
010-223706-00 | 010-O058E-06400 | 2020-05-11 | ROOFC2004095 |  | 214261 | BUILDING PERMIT TO REMOVE OLD ROOFING AND REPLACE WITH NEW ASPHALT SHINGLE ROOFING, FELT, ICE GUARD AND FLASHINGS ON ROOF AREA #2 AS NOTED ON THE SPECIFICATIONS PROVIDED ON AN EXISTING COMMERCIAL BUILDING FOR OHIO DOMINICAN UNIVERSITY. A FINAL BUILDING I
010-223706-00 | 010-O058E-06400 | 2020-05-20 | MMEPC2009474 |  | 0 | REPLACING LIKE-FOR-LIKE MINI DUCTLESS SPLIT SYSTEM LICENSE NUMBER: H00114 ¦ SCOPE ITEM: AIR CONDITIONING (INCLUDING CONDENSERS, EVAPORATORS, COMPRESSORS)
010-223706-00 | 010-O058E-06400 | 2020-10-06 | ALTC2009567 |  | 17500 | PLAN APPROVAL: FINAL REVIEWED FOR COMPLIANCE UNDER: 2017 OBC AND ICC A117.1-2009 WITH MODIFICATIONS IN OBC 1112.0. WORK NOT INCLUDED IN THIS APPROVAL: ELECTRICAL, PLUMBING, MECHANICAL USE/OCCUPANCY GROUP: U (UTILITY) CONSTRUCTION TYPE: II-B DESC
010-223706-00 | 010-O058E-06400 | 2019-10-04 | EMEPR1920253 |  | 0 | UNSF1900141 PUT BACK THE RECEPT BACK COMPLETION OF THE WORK DESCRIBED ON THIS PERMIT, INCLUDING ALL REQUIRED INSPECTIONS AND APPROVALS, WILL NOT COMPLY BUILDING ORDER #UNSF1900141
010-223706-00 | 010-O058E-06400 | 2019-07-02 | MMEPC1912738 |  | 0 | EMERGENCY REPLACEMENT OF LIKE FOR LIKE 30 TON CHILLER- WORLEY BUILDING LICENSE NUMBER: H00587 COMPLETION OF THE WORK DESCRIBED ON THIS PERMIT DOES NOT COMPLY BUILDING ORDER #UNSF1900141 OR ANY OTHER BUILDING ORDER ASSOCIATED WITH THIS PARCEL
010-223707-00 | 010-O058E-10100 | 2024-09-19 | PMEPC2438092 |  | 0 | BUILDING PERMIT/PLAN REVIEW: PLEX2438085 INSTALLING NEW GREASE TRAP, 3 COMP SINKS, AND INSTALLING AN ICE MAKER IN THE NEW LOCATION USING PVC PLASTIC PIPE AND FITTINGS WITH PEX WATER LINES
010-223708-00 | 010-O058E-06100 | 2023-01-01 |  |  |  | SPL/NWP/VD
010-223711-00 | 010-O058E-06000 | 2023-01-01 |  |  |  | SPL/NWP/VD
010-223711-00 | 010-O058E-06000 | 2021-10-04 | FSUPC2139118 |  | 0 | 2320 Airport Drive Stand Alone Permit (Needed proper Sprinkler Coverage) Alteration to existing fire sprinkler system to add and relocate 16 sprinklers to provide proper sprinkler coverage to nursing home rooms.
010-223711-00 | 010-O058E-06000 | 2021-10-04 | FSUPC2139118 |  | 0 | 2320 Airport Drive Stand Alone Permit (Needed proper Sprinkler Coverage) Alteration to existing fire sprinkler system to add and relocate 16 sprinklers to provide proper sprinkler coverage to nursing home rooms.
010-223711-00 | 010-O058E-06000 | 2020-09-29 | FALRC2009309 |  | 0 | ALTER EXISTING FIRE ALARM SYSTEM FOR MOHUN HEALTH CENTER BY REPLACING PANEL AND ADDING 2 NEW SPRINKLER MONITORING DEVICES. FIELD VERIFY SMOKE DETECTOR ABOVE NEW PANEL FOR PROTECTION OF EQUIPMENT PER OBC 907.4.1. STAND ALONE PERMIT. SECTION 901.7 OF THE O
010-223711-00 | 010-O058E-06000 | 2020-09-29 | FALRC2009309 |  | 0 | ALTER EXISTING FIRE ALARM SYSTEM FOR MOHUN HEALTH CENTER BY REPLACING PANEL AND ADDING 2 NEW SPRINKLER MONITORING DEVICES. FIELD VERIFY SMOKE DETECTOR ABOVE NEW PANEL FOR PROTECTION OF EQUIPMENT PER OBC 907.4.1. STAND ALONE PERMIT. SECTION 901.7 OF THE O
010-223711-00 | 010-O058E-06000 | 2023-08-31 |  |  | 0 | FIRE ALARM WORK.
010-223711-00 | 010-O058E-06000 | 2023-05-12 | RSWDR2319878 |  | 12150 | REMOVE EXISTING 4 WINDOW(S), 0 DOOR(S) AND REPLACE WITH NEW. WORK TO COMPLY WITH RCO 612, RCO 308, AND RCO 113.6.1 WITH A U VALUE OF 0.35 OR BETTER.WINDOWS INFO: REPLACING 4 WINDOWS WITH NEW LOCATED ON THE PORCH.
010-223711-00 | 010-O058E-06000 | 2023-03-29 | ROOFC2313359 |  | 120000 | REMOVE EXISTING BALLAST AND INSTALL COVERBOARD AND A FULL ADHERED TPO SYSTEM TO LAY OVER THE EXISTING ROOF. WORK WILL BE COMPLETD ON ONLY THE SOUTH WING OF THE BUILDING.
010-223813-00 | 010-M166A-00800 | 2024-04-23 | MMLSR2416558 |  | 0 | MLS SCOPE: REPLACEMENT OF A SINGLE A/C UNIT OR HEAT PUMP LICENSE NUMBER: H00150 ¦ SCOPE ITEM: FURNACES / AIR HANDLERS / RTUS
010-223815-00 | 010-M166A-01000 | 2022-09-13 | MMLSR2236811 |  | 0 | MLS SCOPE: REPLACEMENT OF A SINGLE FURNACE, A/C AND/OR HEAT PUMP LICENSE NUMBER: H01006 ¦ SCOPE ITEM: AIR CONDITIONING (INCLUDING CONDENSERS, EVAPORATORS, COMPRESSORS)
010-223816-00 | 010-M166A-01100 | 2020-08-14 | RSWDR2003953 |  | 14060 | REMOVE EXISTING EXTERIOR WALL COVERING SYSTEM AND REPLACE WITH NEW EXTERIOR SIDING OVER AN APPROVED WATER-RESISTIVE BARRIER. WORK TO COMPLY WITH RCO 703.SIDING INFO: REMOVE AND REPLACE ALL SIDING LIKE FOR LIKE ON THE RIGHT SIDE OF THE HOME. REMOVE EXIS
010-223909-00 | 010-O022G-08600 | 2024-01-01 |  |  |  | SPL/NWP/VD
010-223969-00 | 010-M096HHHH-0010 | 2022-06-03 | ALTC2222616 |  | 3000 | 6970 E. BROAD ST. PLAN APPROVAL: FINAL REVIEWED FOR COMPLIANCE UNDER: 2017 OBC AND ICC A117.1-2009 WITH MODIFICATIONS IN OBC 1112.0. WORK REQUIRING SEPARATE APPLICATION: N/A WORK NOT APPLICABLE: PLUMBING, MECHANICAL, ELECTRICAL, EXTERIOR SIGNAGE,
010-223994-00 | 010-T000RRA-00200 | 2023-02-21 | RSWDR2308420 |  | 26874 | Alter existing dwelling building to remove existing shingle roof to deck and replace with new felt underlayment, ice barrier membrane at eave, necessary flashings, and new asphalt shingles. Work to comply with RCO 905.2 & Manufacture installation instruc
010-223996-00 | 010-T000RRA-00400 | 2023-08-14 | RSWDR2334282 |  | 13000 | Remove existing 0 window(s), 2 door(s) and replace with new. Work to comply with RCO 612, RCO 308, and RCO 113.6.1 with a U Value of 0.35 or Better. Doors Info: Installing Marvin Ultimate Inswing French Door Transon G2 in Kitchen and 3 rd floor door A
010-223996-00 | 010-T000RRA-00400 | 2022-03-08 | RSWDR2209877 |  | 2396 | REMOVE EXISTING SHINGLE ROOF TO DECK AND REPLACE WITH NEW FELT UNDERLAYMENT, ICE BARRIER MEMBRANE AT EAVE, NECESSARY FLASHINGS, AND NEW ASPHALT SHINGLES. WORK TO COMPLY WITH RCO CHAPTER 9 & MANUFACTURE INSTALLATION INSTRUCTIONS.ROOF INFO: REMOVE EXISTING
010-224094-00 | 010-M096HHHH-0010 | 2019-06-19 | EMEPC1911733 |  | 0 | BUILDING PERMIT/PLAN REVIEW: ALTC1903738 ALTERATION TO BUILDING TO BE A DENTAL OFFICE
010-224094-00 | 010-M096HHHH-0010 | 2019-05-29 | MMEPC1910182 |  | 0 | BUILDING PERMIT/PLAN REVIEW: ALTC1903738 GAS PIPING TO FURNACES LICENSE NUMBER: H00067 ¦ SCOPE ITEM: FURNACES / AIR HANDLERS / RTUS
010-224094-00 | 010-M096HHHH-0010 | 2019-07-22 | MMEPC1914295 |  | 0 | BUILDING PERMIT/PLAN REVIEW: ALTC1903738 INSTALL 4 FURNACES/ACS, DUCTWORK, AIR DEVICES, AND EXHAUST FANS PER THE APPROVED PRINTS. LICENSE NUMBER: H00290 ¦ SCOPE ITEM: AIR CONDITIONING (INCLUDING CONDENSERS, EVAPORATORS, COMPRESSORS) LICENSE NUMBER: H0
010-224094-00 | 010-M096HHHH-0010 | 2019-09-13 | GBLW1901279 |  | 0 | 10.24 SF NON ILLUMINATED WALL SIGN. COLUMBUS ENDODONTIC SPECIALISTS. SOUTH ELEVATION. PER 3377.24(B).
010-224094-00 | 010-M096HHHH-0010 | 2019-09-13 | GGBB1901278 |  | 0 | 52 SF INTERNALLY ILLUMINATED GROUND SIGN. COLUMBUS ENDODONTIC SPECIALISTS. EAST ELEVATION.
010-224094-00 | 010-M096HHHH-0010 | 2019-04-22 | ALTC1903738 |  | 300000 | 145 REYNOLDSBURG-NEW ALBANY RD, PLAN APPROVAL: FINAL REVIEWED FOR COMPLIANCE UNDER: 2017 OBC AND ICC A117.1-2009 WITH MODIFICATIONS IN OBC 1112.0. WORK NOT INCLUDED IN THIS APPROVAL: MEDICAL GAS USE/OCCUPANCY GROUP: B (DENTAL OFFICE) CONSTRUCTIO
010-224094-00 | 010-M096HHHH-0010 | 2019-05-28 | PMEPC1910080 |  | 0 | BUILDING PERMIT/PLAN REVIEW: ALTC1903738 UNDERGROUND ROUGH-IN AND FINISH
010-224094-00 | 010-M096HHHH-0010 | 2024-03-07 | MMEPC2410442 |  | 0 | BUILDING PERMIT/PLAN REVIEW: ALTC2352320 INSTALL FURNACES, AIR CONDITIONERS, DUCTWORK, EXHAUST FANS AND AIR DEVICES. LICENSE NUMBER: H01264 ¦ SCOPE ITEM: AIR CONDITIONING (INCLUDING CONDENSERS, EVAPORATORS, COMPRESSORS) LICENSE NUMBER: H01264 ¦ SCOPE
010-224094-00 | 010-M096HHHH-0010 | 2024-03-18 | MMEPC2411659 |  | 0 | BUILDING PERMIT/PLAN REVIEW: ALTC2352320 GAS FOR 2 FURNACES. LICENSE NUMBER: P00356 ¦ SCOPE ITEM: FUEL GAS OR LP GAS
010-224094-00 | 010-M096HHHH-0010 | 2024-03-01 | PMEPC2409619 |  | 0 | BUILDING PERMIT/PLAN REVIEW: ALTC2352320 NEW DRAIN, WASTE, WATER AND VENT LINES FOR A DENTIST OFFICE REMODEL.
010-224094-00 | 010-M096HHHH-0010 | 2024-03-01 | PMEPC2409619 |  | 0 | BUILDING PERMIT/PLAN REVIEW: ALTC2352320 NEW DRAIN, WASTE, WATER AND VENT LINES FOR A DENTIST OFFICE REMODEL.
010-224094-00 | 010-M096HHHH-0010 | 2024-03-05 | EMEPC2409959 |  | 0 | BUILDING PERMIT/PLAN REVIEW: ALTC2352320 RE-WORK SPACE FOR DENTAL OFFICE
010-224094-00 | 010-M096HHHH-0010 | 2024-03-18 | MMEPC2411659 |  | 0 | BUILDING PERMIT/PLAN REVIEW: ALTC2352320 GAS FOR 2 FURNACES. LICENSE NUMBER: P00356 ¦ SCOPE ITEM: FUEL GAS OR LP GAS
010-224094-00 | 010-M096HHHH-0010 | 2024-03-07 | MMEPC2410442 |  | 0 | BUILDING PERMIT/PLAN REVIEW: ALTC2352320 INSTALL FURNACES, AIR CONDITIONERS, DUCTWORK, EXHAUST FANS AND AIR DEVICES. LICENSE NUMBER: H01264 ¦ SCOPE ITEM: AIR CONDITIONING (INCLUDING CONDENSERS, EVAPORATORS, COMPRESSORS) LICENSE NUMBER: H01264 ¦ SCOPE
010-224094-00 | 010-M096HHHH-0010 | 2024-03-05 | EMEPC2409959 |  | 0 | BUILDING PERMIT/PLAN REVIEW: ALTC2352320 RE-WORK SPACE FOR DENTAL OFFICE
010-224095-00 | 010-O104C-01619 | 2020-09-25 | MMEPC2019831 |  | 0 | REPLACEMENT OF ONE (1) PACKAGED ROOFTOP UNIT - LIKE FOR LIKE REPLACEMENT - 4 TON COOLING CAPACITY. RECONNECT GAS PIPING & POWER WIRING. LICENSE NUMBER: H00312 ¦ SCOPE ITEM: FURNACES / AIR HANDLERS / RTUS
010-224127-00 | 010-I051-00100 | 2020-09-02 | RSWDR2004380 |  | 1900 | REMOVE EXISTING 2 WINDOW(S), 0 DOOR(S) AND REPLACE WITH NEW. WORK TO COMPLY WITH RCO 612, RCO 308, AND RCO 113.6.1 WITH A U VALUE OF 0.35 OR BETTER.
010-224129-00 | 010-I051-00300 | 2022-06-08 | RSWDR2223148 |  | 13854 | REMOVE EXISTING 8 WINDOW(S), 1 DOOR(S) AND REPLACE WITH NEW. WORK TO COMPLY WITH RCO 612, RCO 308, AND RCO 113.6.1 WITH A U VALUE OF 0.35 OR BETTER.WINDOWS INFO: REPLACE 8 WINDOWS WITH NEW DOUBLE HUNG WINDOWS. NO STRUCTURAL CHANGES DOORS INFO: REPLACE S
010-224129-00 | 010-I051-00300 | 2023-07-05 | MMLSR2327755 |  | 0 | MLS SCOPE: REPLACEMENT OF A SINGLE A/C UNIT OR HEAT PUMP LICENSE NUMBER: H00589 ¦ SCOPE ITEM: AIR CONDITIONING (INCLUDING CONDENSERS, EVAPORATORS, COMPRESSORS)
010-224129-00 | 010-I051-00300 | 2022-12-29 | MMLSR2251258 |  | 0 | MLS SCOPE: REPLACEMENT OF A SINGLE FURNACE, A/C AND/OR HEAT PUMP LICENSE NUMBER: H00589 ¦ SCOPE ITEM: FURNACES / AIR HANDLERS / RTUS
010-224132-00 | 010-I051-00600 | 2022-05-04 | RSWDR2218248 |  | 100 | REMOVE EXISTING 0 WINDOW(S), 1 DOOR(S) AND REPLACE WITH NEW. WORK TO COMPLY WITH RCO 612, RCO 308, AND RCO 113.6.1 WITH A U VALUE OF 0.35 OR BETTER.
010-224133-00 | 010-I051-00700 | 2022-07-20 | PMLSR2229240 |  | 0 | MLS SCOPE: WATER HEATER REPLACEMENT
010-224134-00 | 010-I051-00800 | 2022-05-06 | EMEPR2218460 |  | 0 | SERVICE CHANGE
010-224134-00 | 010-I051-00800 | 2020-12-09 | MMLSR2025636 |  | 0 | MLS Scope: Replacement of a Single Furnace, A/C and/or Heat Pump License Number: H00140 ¦ Scope Item: furnaces / air handlers / RTUs
010-224135-00 | 010-I051-00900 | 2022-02-09 | MMLSR2206502 |  | 0 | MLS SCOPE: REPLACEMENT OF A SINGLE FURNACE LICENSE NUMBER: H00056 ¦ SCOPE ITEM: FURNACES / AIR HANDLERS / RTUS
010-224135-00 | 010-I051-00900 | 2024-04-26 | MMLSR2417223 |  | 0 | MLS SCOPE: REPLACEMENT OF A SINGLE A/C UNIT OR HEAT PUMP LICENSE NUMBER: H00056 ¦ SCOPE ITEM: AIR CONDITIONING (INCLUDING CONDENSERS, EVAPORATORS, COMPRESSORS)
010-224136-00 | 010-I051-01000 | 2022-06-30 | RSWDR2226670 |  | 7132 | REMOVE EXISTING 8 WINDOW(S), 0 DOOR(S) AND REPLACE WITH NEW. WORK TO COMPLY WITH RCO 612, RCO 308, AND RCO 113.6.1 WITH A U VALUE OF 0.35 OR BETTER.WINDOWS INFO: REMOVE AND REPLACE 8 WINDOWS LIKE FOR
010-224136-00 | 010-I051-01000 | 2020-11-21 | RSWDR2006113 |  | 5000 | REMOVE EXISTING SHINGLE ROOF TO DECK AND REPLACE WITH NEW FELT UNDERLAYMENT, ICE BARRIER MEMBRANE AT EAVE, NECESSARY FLASHINGS, AND NEW ASPHALT SHINGLES. WORK TO COMPLY WITH RCO CHAPTER 9 & MANUFACTURE INSTALLATION INSTRUCTIONS.
010-224136-00 | 010-I051-01000 | 2022-01-25 |  |  | 49885 | ABT LUC 710 15 YR (2022-2036) 100% ABT ON REMOD AND THIS WILL BE A SALES REVIEW. NEED TO BE ON THE LOOK OUT FOR NEW CONSTRUCTION/REMODELING FOR ABATEMENT.
010-224137-00 | 010-I051-01100 | 2021-08-04 | RSWDR2130396 |  | 7700 | Remove existing shingle roof to deck and replace with new felt underlayment, ice barrier membrane at eave, necessary flashings, and new asphalt shingles. Work to comply with RCO chapter 9 & Manufacture installation instructions.
010-224138-00 | 010-I051-01200 | 2023-11-06 | PMLSR2347053 |  | 0 | MLS Scope: Water Heater Replacement
010-224138-00 | 010-I051-01200 | 2024-05-29 | MMLSR2421870 |  | 0 | MLS Scope: Replacement of a Single Furnace, A/C and/or Heat Pump License Number: H00846 ¦ Scope Item: furnaces / air handlers / RTUs
010-224139-00 | 010-I051-01300 | 2019-09-19 | PMLSR1918956 |  | 0 | MLS SCOPE: WATER HEATER REPLACEMENT
010-224144-00 | 010-I051-04300 | 2019-09-12 | RSWDR1904631 |  | 3050 | REMOVE EXISTING 4 WINDOW(S), 0 DOOR(S) AND REPLACE WITH NEW. WORK TO COMPLY WITH RCO 612, RCO 308, AND RCO 113.6.1 WITH A U VALUE OF 0.35 OR BETTER.WINDOWS INFO: REMOVE AND REPLACE 4 WINDOWS (2 FIRST FLOOR KITCHEN AND 2 FIRST FLOOR LIVING ROOM), LIKE WI
010-224144-00 | 010-I051-04300 | 2019-05-20 | RSWDR1902367 |  | 512 | REMOVE EXISTING 0 WINDOW(S), 1 DOOR(S) AND REPLACE WITH NEW. WORK TO COMPLY WITH RCO 612, RCO 308, AND RCO 113.6.1 WITH A U VALUE OF 0.35 OR BETTER. DOORS INFO: REPLACE REAR PATIO DOOR.
010-224144-00 | 010-I051-04300 | 2023-10-20 | RSWDR2344918 |  | 2743 | Remove existing 2 window(s), 0 door(s) and replace with new. Work to comply with RCO 612, RCO 308, and RCO 113.6.1 with a U Value of 0.35 or Better.
010-224148-00 | 010-I051-03900 | 2023-07-13 | EMLSR2329016 |  | 0 | Building Permit/Plan Review: PLEX2328622 MLS Scope: Electric for Solar Photovoltaic (PV) System
010-224151-00 | 010-I051-03600 | 2023-06-25 | MMLSR2326270 |  | 0 | ***Revision to add furnace*** 7/24/23 JPP MLS Scope: Replacement of a Single A/C Unit or Heat Pump License Number: H00408 ¦ Scope Item: air conditioning (including condensers, evaporators, compressors)
010-224154-00 | 010-I051-03300 | 2021-09-21 | EMEPR2137400 |  | 0 | Install NEMA 1450 outlet for EV charging
010-224154-00 | 010-I051-03300 | 2021-11-05 | RSWDR2144079 |  | 13483 | REMOVE EXISTING EXTERIOR WALL COVERING SYSTEM AND REPLACE WITH NEW EXTERIOR SIDING OVER AN APPROVED WATER-RESISTIVE BARRIER. WORK TO COMPLY WITH RCO 703.SIDING INFO: SIDING REPLACEMENT
010-224157-00 | 010-I051-03000 | 2021-12-10 | MMLSR2148694 |  | 0 | REPLACEMENT OF A SINGLE FURNACE, A/C AND/OR HEAT PUMP LICENSE NUMBER: H00973
010-224161-00 | 010-I051-02600 | 2020-11-10 | MMLSR2023523 |  | 0 | MLS SCOPE: REPLACEMENT OF A SINGLE FURNACE, A/C AND/OR HEAT PUMP LICENSE NUMBER: H00425 ¦ SCOPE ITEM: AIR CONDITIONING (INCLUDING CONDENSERS, EVAPORATORS, COMPRESSORS)
010-224163-00 | 010-I051-02400 | 2023-05-09 | DMGR2319240 |  | 46525 | FLOOD JOB NEW INSULATION, NEW DRYWALL, NEW PAINT, AND NEW FLOORING DUE TO WATER DAMAGE. PLAN APPROVAL: FINAL REVIEWED FOR COMPLIANCE UNDER: 2019 RESIDENTIAL CODE OF OHIO USE/OCCUPANCY GROUP: 1, 2, 3 FAMILY DWELLING CONSTRUCTION TYPE: V-B DES
010-224163-00 | 010-I051-02400 | 2023-04-17 | MMLSR2315950 |  | 0 | MLS SCOPE: REPLACEMENT OF A SINGLE FURNACE, A/C AND/OR HEAT PUMP LICENSE NUMBER: H00415 ¦ SCOPE ITEM: FURNACES / AIR HANDLERS / RTUS LICENSE NUMBER: H00415 ¦ SCOPE ITEM: AIR CONDITIONING (INCLUDING CONDENSERS, EVAPORATORS, COMPRESSORS)
010-224163-00 | 010-I051-02400 | 2023-04-21 | MMLSR2316706 |  | 0 | MLS SCOPE: REPLACEMENT OF A SINGLE FURNACE, A/C AND/OR HEAT PUMP LICENSE NUMBER: H00415 ¦ SCOPE ITEM: FURNACES / AIR HANDLERS / RTUS LICENSE NUMBER: H00415 ¦ SCOPE ITEM: AIR CONDITIONING (INCLUDING CONDENSERS, EVAPORATORS, COMPRESSORS)
010-224164-00 | 010-I051-02300 | 2024-06-25 | EMEPR2426172 |  | 0 | BUILDING PERMIT/PLAN REVIEW: PLEX2423999 5.6 KW RESIDENTIAL SOLAR SYSTEM TO BE INSTALLED ON ROOF - 14 PANELS
010-224167-00 | 010-I051-02000 | 2021-11-22 | RSWDR2146285 |  | 10980 | REMOVE EXISTING EXTERIOR WALL COVERING SYSTEM AND REPLACE WITH NEW EXTERIOR SIDING OVER AN APPROVED WATER-RESISTIVE BARRIER. WORK TO COMPLY WITH RCO 703.SIDING INFO: REMOVE OLD VINYL SIDING, INSTALL NEW VINYL SIDING OVER NEW HOUSEWRAP
010-224168-00 | 010-I051-01900 | 2022-10-20 | RSWDR2242514 |  | 3515 | REMOVE EXISTING 6 WINDOW(S), 0 DOOR(S) AND REPLACE WITH NEW. WORK TO COMPLY WITH RCO 612, RCO 308, AND RCO 113.6.1 WITH A U VALUE OF 0.35 OR BETTER.WINDOWS INFO: REMOVE 6 WINDOWS AND INSTALL 6 NEW WINDOWS
010-224170-00 | 010-I051-01700 | 2021-06-01 | RSWDR2120379 |  | 7032 | Remove existing shingle roof to deck and replace with new felt underlayment, ice barrier membrane at eave, necessary flashings, and new asphalt shingles. Work to comply with RCO chapter 9 & Manufacture installation instructions.Roof Info: Shingle tear-of
010-224170-00 | 010-I051-01700 | 2021-05-11 | MMLSR2117054 |  | 0 | MLS Scope: Replacement of a Single Furnace License Number: H00124 ¦ Scope Item: furnaces / air handlers / RTUs
010-224170-00 | 010-I051-01700 | 2020-07-13 | RSWDR2003176 |  | 16852 | REMOVE EXISTING 2 WINDOW(S), 0 DOOR(S) AND REPLACE WITH NEW. WORK TO COMPLY WITH RCO 612, RCO 308, AND RCO 113.6.1 WITH A U VALUE OF 0.35 OR BETTER. REMOVE EXISTING EXTERIOR WALL COVERING SYSTEM AND REPLACE WITH NEW EXTERIOR SIDING OVER AN APPROVED WA
010-224170-00 | 010-I051-01700 | 2020-08-05 | MMLSR2015889 |  | 0 | MLS SCOPE: REPLACEMENT OF A SINGLE A/C UNIT OR HEAT PUMP LICENSE NUMBER: H00124 ¦ SCOPE ITEM: AIR CONDITIONING (INCLUDING CONDENSERS, EVAPORATORS, COMPRESSORS)
010-224171-00 | 010-I051-01400 | 2021-02-01 | EMEPC2103779 |  | 0 | AEP SERVICE / METER FOR NEW DROP FOR CELL PHONE BOOSTER ON POLE
010-224174-00 | 010-O056D-03200 | 2020-05-06 | ALTC2003897 |  | 15000 | PLAN APPROVAL: FINAL REVIEWED FOR COMPLIANCE UNDER: 2017 OBC AND ICC A117.1-2009 WITH MODIFICATIONS IN OBC 1112.0. WORK NOT INCLUDED IN THIS APPROVAL: ELECTRICAL, PLUMBING, MECHANICAL USE/OCCUPANCY GROUP: U (UTILITY) CONSTRUCTION TYPE: II-B DESC
010-224176-00 | 010-O022E-07200 | 2020-06-03 | PRKLC2004831 |  | 10300 | PLAN APPROVAL: FINAL REVIEWED FOR COMPLIANCE UNDER: 2017 OBC AND ICC A117.1-2009 WITH MODIFICATIONS IN OBC 1112.0. WORK NOT INCLUDED IN THIS APPROVAL: PLUMBING, MECHANICAL, ELECTRICAL USE/OCCUPANCY GROUP: N/A PARKING LOT CONSTRUCTION TYPE: II-B (P
010-224177-00 | 010-O022E-07100 | 2019-07-19 | EMEPC1914166 |  | 0 | DISCONNECT AND RE-CONNECT WALK IN COOLER
010-224177-00 | 010-O022E-07100 | 2019-07-15 | MMEPC1913718 |  | 0 | REMOVE OLD 8 X 10 WALK IN COOLER, INSTALL NEW 8 X 10 WALKIN, NEW CONSDENSER UNIT, NEW EVAPORATOR. LICENSE NUMBER: R00151
010-224177-00 | 010-O022E-07100 | 2023-09-20 | MMEPC2340024 |  | 0 | Meat walk-in cooler-Take out existing condensing unit and replace with new condensing unit License Number: R00151 ¦ Scope Item: product refrigeration piping
010-224180-00 | 010-N044N-00700 | 2022-05-23 | MMEPC2220752 |  | 0 | REPLACE 2 OIL FURNACE WITH AIR HANDLER AND AND ADD HEAT PUMP ADD DUCT MINI SPLIT TO 3RD FLOOR- OUTDOOR UNIT ON GROUND LICENSE NUMBER: H00011 ¦ SCOPE ITEM: FURNACES / AIR HANDLERS / RTUS
010-224180-00 | 010-N044N-00700 | 2022-08-17 | EMEPC2233368 |  | 0 | NEW WIRING FOR 2 NEW HVAC CONDENSING UNITS OUTSIDE , WIRNG FOR 2 INSIDE UNITS , RETERMINATE, EXISTING ELECTRIC . * NOTE THAT LOAD CALCULATIONS WILL BE REQUIRED AT TIME OF INSPECTION FOR ADDITIONAL LOAD. (CH)
010-224180-00 | 010-N044N-00700 | 2020-02-17 | EMEPC2003405 |  | 0 | BUILDING PERMIT/PLAN REVIEW: PLEX2001328 POWER TO BOAT CHARGER
010-224210-00 | 010-J014-02601 | 2022-01-17 | MMLSR2203596 |  | 0 | MLS SCOPE: REPLACEMENT OF A SINGLE FURNACE LICENSE NUMBER: H00124 ¦ SCOPE ITEM: FURNACES / AIR HANDLERS / RTUS
010-224218-00 | 010-T102C-00400 | 2022-01-14 | PMLSR2203540 |  | 0 | MLS SCOPE: WATER HEATER REPLACEMENT
010-224226-00 | 010-O104F-03508 | 2021-07-29 | EMEPC2129573 |  | 0 | APPROVED PLANS PLEX2121513 WIRE NEW ELECTRICAL PER APPROVED PLANS
010-224226-00 | 010-O104F-03508 | 2022-03-02 | FALRC2209138 |  | 0 | ALTER EXISTING FIRE ALARM SYSTEM FOR COLUMBUS LITERARY BY REPLACING FIRE ALARM SYSTEM WITH A NEW ONE FOR AN UPGRADE OF THE EXISTING SYSTEM. STAND ALONE PERMIT. SECTION 901.7 OF THE OHIO FIRE CODE REQUIRES THE FIRE CODE OFFICIAL TO BE NOTIFIED OF ANY IMPA
010-224226-00 | 010-O104F-03508 | 2022-03-02 | FALRC2209138 |  | 0 | ALTER EXISTING FIRE ALARM SYSTEM FOR COLUMBUS LITERARY BY REPLACING FIRE ALARM SYSTEM WITH A NEW ONE FOR AN UPGRADE OF THE EXISTING SYSTEM. STAND ALONE PERMIT. SECTION 901.7 OF THE OHIO FIRE CODE REQUIRES THE FIRE CODE OFFICIAL TO BE NOTIFIED OF ANY IMPA
010-224226-00 | 010-O104F-03508 | 2024-11-08 | FSUPC2444613 |  | 0 | 5819 CHANTRY DRIVE, OTHERWORLD PARENT PERMIT: ALTC2443163 ALTERATION TO EXISTING FIRE SPRINKLER SYSTEM TO ADD 3 SPRINKLERS TO OTHERWORLD SPACE BOOPERS EXHIBIT.
010-224226-00 | 010-O104F-03508 | 2024-11-27 | MMEPC2447051 |  | 0 | BUILDING PERMIT/PLAN REVIEW: ALTC2443163 INSTALL (1) 15-TON RTU, CURB ADAPTOR AND G.R.D LICENSE NUMBER: H00137 ¦ SCOPE ITEM: FURNACES / AIR HANDLERS / RTUS
010-224226-00 | 010-O104F-03508 | 2023-06-09 | EMEPC2324039 |  | 0 | Building Permit/Plan Review: ALTC2242902 Wire standby generator and transfer switch per plan.
010-224226-00 | 010-O104F-03508 | 2024-10-28 | EMEPC2443088 |  | 0 | RELOCATE CNC AND FROGMILL MACHINES TO NEW LOCATION PER PLANS.
010-224227-00 | 010-O104F-03509 | 2021-11-23 | EMEPC2146494 |  | 0 | 100 AMP SERVICE (APPROVED FOR REPAIR/REPLACEMENT ONLY) CH PLEASE CONTACT ELECTRICINFO@COLUMBUS.GOV IF SOMETHING DIFFERENT THAN THIS.
010-224227-00 | 010-O104F-03509 | 2019-05-13 | GBLW1900626 |  | 0 | 183.5SQFT NEW NON-ILLUMN WALL CHANNEL LETERS NORTH ELEV
010-224227-00 | 010-O104F-03509 | 2019-05-13 | GBLW1900628 |  | 0 | 166SQFT NEW NON-ILLUMN WALL CHANNEL LETTERS EAST ELEV
010-224496-00 | 010-I008-00101 | 2022-04-26 | EMEPC2217019 |  | 0 | TSTRC2212097 FURNISH A 45 KW GENERATOR CONNECTED TO A GROUND ROD CONNECT TO TO UL LISTED DISTRIBUTION BOXES WITH GFCI PROTECTED RECEPTACLES, FOR HAT DAY ON MAY 6TH. WE WILL BE REQUESTING THE INSPECTION FOR THURSDAY AFTERNOON ON MAY 5TH
010-224496-00 | 010-I008-00101 | 2021-03-10 | FSUPC2108365 |  | 0 | 1777 E. Broad Street Stand Alone Permit (Existing system) Alteration to existing kitchen hood suppression system to re pipe and add nozzles for UL300 Wet Chemical System.
010-224496-00 | 010-I008-00101 | 2022-03-22 | TSTRC2212097 |  | 0 | PLAN APPROVAL: TEMPORARY: 5 DAYS BEGINNING 5/2/22 AND ENDING 5/6/22. PLAN APPROVAL INCLUDES: STRUCTURAL ONLY PLAN APPROVAL EXCLUDES: ELECTRIC (SEPARATE PERMIT REQUIRED) CONDITIONS OF THE PLAN APPROVAL: 1. INSTALL TEMPORARY STRUCTURES IN ACCORDANCE W
010-224496-00 | 010-I008-00101 | 2023-05-24 | EMLSC2321609 |  | 0 | FEST2318117 ASIAN FESTIVAL CONNECT TO EXISITNG PANELS ROUTE CIRCUIT PROTECTED CABLE TO UL LISTED APPROVED PANELS WITH GFCI CIRCUITS USE PORTABLE GENERATOR WITH GROUND ROD TO FEED UL LISTED PANELS
010-224496-00 | 010-I008-00101 | 2023-05-02 | FEST2318117 |  | 0 | ASIAN FESTIVAL 5/27/23 - 5/28/23 SET UP 05/24/23 TEAR DOWN 05/29/2023 TENT AND STAGES PLAN APPROVAL: TEMPORARY: 6 DAYS BEGINNING 5/24/2023 AND ENDING 5/29/2023. WORK NOT APPLICABLE: TENTS MEETING EXCEPTIONS OF OBC 3103. WORK REQUIRING SEPARATE
010-224496-00 | 010-I008-00101 | 2023-05-23 | TSTRC2321438 |  | 0 | GROVE WEDDING EVENT: 6/17/2023 SETUP: 6/17/2023 TEAR DOWN: 6/18/2023 PLAN APPROVAL: TEMPORARY: 2 DAYS BEGINNING 6/17/2023 AND ENDING 6/18/2023. WORK NOT APPLICABLE: TENTS MEETING EXCEPTIONS OF OBC 3103. WORK REQUIRING SEPARATE APPLICATION:
010-224496-00 | 010-I008-00101 | 2019-04-17 | EMEPC1907720 |  | 0 | TSTRC1901956 HAT DAY 05/03/2019 TEMPORARY ELECTRICAL SERVICE
010-224496-00 | 010-I008-00101 | 2019-04-08 | TSTRC1903165 |  | 300 | PLAN APPROVAL: TEMPORARY – 3 DAYS BEGINNING MAY 8TH AND ENDING MAY 10TH, 2019 PLAN APPROVAL INCLUDES: STRUCTURAL ONLY PLAN APPROVAL EXCLUDES: ELECTRIC (NOT REQUIRED) CONDITIONS OF THE PLAN APPROVAL: 1. INSTALL TEMPORARY STRUCTURES IN ACCORDANCE WITH
010-224496-00 | 010-I008-00101 | 2019-04-08 | TSTRC1903172 |  | 11000 | PLAN APPROVAL: TEMPORARY – 3 DAYS BEGINNING MAY 15TH AND ENDING MAY 17TH, 2019 PLAN APPROVAL INCLUDES: STRUCTURAL ONLY PLAN APPROVAL EXCLUDES: ELECTRIC (NOT REQUIRED) CONDITIONS OF THE PLAN APPROVAL: 1. INSTALL TEMPORARY STRUCTURES IN ACCORDANCE WITH
010-224496-00 | 010-I008-00101 | 2021-03-31 | TSTRC2111425 |  | 0 | PLAN APPROVAL: TEMPORARY: 4 days beginning April 22nd and ending April 25th, 2021 PLAN APPROVAL INCLUDES: Structural only PLAN APPROVAL EXCLUDES: Electric (Not required) CONDITIONS OF THE PLAN APPROVAL: 1. Install temporary structures in accordance w
010-224496-00 | 010-I008-00101 | 2021-05-05 | TSTRC2116401 |  | 0 | 05/18/21 LEGACY PROJECT GRADUATION SET UP 5/14/21 TEAR DOWN 5/20/21 30 X 50 TENT
010-224496-00 | 010-I008-00101 | 2021-07-06 | TSTRC2125788 |  | 0 | PLAN APPROVAL: TEMPORARY: 3 days beginning July 22nd and ending July 24th, 2021 PLAN APPROVAL INCLUDES: Structural only PLAN APPROVAL EXCLUDES: Electric (Not required) CONDITIONS OF THE PLAN APPROVAL: 1. Install temporary structures in accordance wit
010-224496-00 | 010-I008-00101 | 2021-08-06 | TSTRC2130884 |  | 0 | STATUS CHANGE: 8/25/2021 - tents not being utilized PLAN APPROVAL: TEMPORARY: 4 days beginning 8/25/21 and ending 8/28/21. PLAN APPROVAL INCLUDES: Structural only PLAN APPROVAL EXCLUDES: Electric (Not required) CONDITIONS OF THE PLAN APPROVAL: 1
010-224496-00 | 010-I008-00101 | 2021-08-06 | TSTRC2130884 |  | 0 | STATUS CHANGE: 8/25/2021 - tents not being utilized PLAN APPROVAL: TEMPORARY: 4 days beginning 8/25/21 and ending 8/28/21. PLAN APPROVAL INCLUDES: Structural only PLAN APPROVAL EXCLUDES: Electric (Not required) CONDITIONS OF THE PLAN APPROVAL: 1
010-224496-00 | 010-I008-00101 | 2021-09-14 | EMLSC2136518 |  | 0 | TSTRC2124399 HAT DAY 09/24/21 FURNISH AT 45 KW PORTABLE GENERATOR CONNECTED TO A GROUND CONNECT UL LISTED DISTRIBUTION BOXES WITH GFCI PROTECTED OUTLETS
010-224496-00 | 010-I008-00101 | 2021-03-10 | FSUPC2108365 |  | 0 | 1777 E. Broad Street Stand Alone Permit (Existing system) Alteration to existing kitchen hood suppression system to re pipe and add nozzles for UL300 Wet Chemical System.
010-224496-00 | 010-I008-00101 | 2022-06-13 | MMEPC2223855 |  | 0 | INSTALLATION ON 1 NEW DUCTLESS SPLIT A/C UNIT. LICENSE NUMBER: H00845 ¦ SCOPE ITEM: AIR CONDITIONING (INCLUDING CONDENSERS, EVAPORATORS, COMPRESSORS)
010-224496-00 | 010-I008-00101 | 2024-02-09 | TSTRC2406686 |  | 0 | PLAN APPROVAL: TEMPORARY: 7 DAYS BEGINNING 4/28/2024 AND ENDING 5/4/2024. WORK NOT APPLICABLE: TENTS MEETING EXCEPTIONS OF OBC 3103. WORK REQUIRING SEPARATE APPLICATION: ELECTRIC (SEPARATE PERMIT REQUIRED) CONDITIONS OF THE PLAN APPROVAL: 1. INSTA
010-224496-00 | 010-I008-00101 | 2024-02-09 | TSTRC2406686 |  | 0 | PLAN APPROVAL: TEMPORARY: 7 DAYS BEGINNING 4/28/2024 AND ENDING 5/4/2024. WORK NOT APPLICABLE: TENTS MEETING EXCEPTIONS OF OBC 3103. WORK REQUIRING SEPARATE APPLICATION: ELECTRIC (SEPARATE PERMIT REQUIRED) CONDITIONS OF THE PLAN APPROVAL: 1. INSTA
010-224558-00 | 010-O099E-00701 | 2023-01-13 | ACS2303422 |  | 75 | 830 BETHEL RD ADVANCED CONSTRUCTION START FOR EXISTING RESTAURANT BUILDING DUE TO CAR IMPACT. WORK INCLUDES MINOR REPAIR AND OTHER WORK TO TEMPORARILY ENCLOSE WALLS ETC. APPLICANT PROCEEDS AT OWN RISK. WORK PERMITTED TO PROCEED TO POINT OF 1ST INSPECTI
010-224558-00 | 010-O099E-00701 | 2023-01-13 | ACS2303422 |  | 75 | 830 BETHEL RD ADVANCED CONSTRUCTION START FOR EXISTING RESTAURANT BUILDING DUE TO CAR IMPACT. WORK INCLUDES MINOR REPAIR AND OTHER WORK TO TEMPORARILY ENCLOSE WALLS ETC. APPLICANT PROCEEDS AT OWN RISK. WORK PERMITTED TO PROCEED TO POINT OF 1ST INSPECTI
010-224558-00 | 010-O099E-00701 | 2023-06-20 | EMEPC2325428 |  | 0 | BUILDING PERMIT/PLAN REVIEW: DMGC2310931 ROUGH AND FINISH WIRE TO ELECTRICAL CODE FOR NEW LIGHTING
010-224558-00 | 010-O099E-00701 | 2023-10-25 | PMLSC2345342 |  | 0 | MLS SCOPE: WATER HEATER REPLACEMENT
010-224558-00 | 010-O099E-00701 | 2021-06-14 | ROOFC2122385 |  | 54774 | Building permit to remove existing roofing to deck and install new .060 fully adhered EPDM rubber roofing, R-25 insulation, penetrations and flashings on an existing commercial building per Ohio building code sections 1507.12 & 1508 . Specs provided. In
010-224558-00 | 010-O099E-00701 | 2020-07-27 | MMEPC2015040 |  | 0 | REMOVE AND REPLACE 1 5-TON RTU WITH LIKE TYPE AND SIZE. SMOKE TEST WILL BE NECESSARY LICENSE NUMBER: H00158 ¦ SCOPE ITEM: AIR CONDITIONING (INCLUDING CONDENSERS, EVAPORATORS, COMPRESSORS)
010-224559-00 | 010-O099E-00702 | 2019-03-04 | PMEPC1903951 |  | 0 | BUILDING PERMIT/PLAN REVIEW: ALTC1801962 RELOCATE EXISTING FIXTURES TO NEW FLOOR PLAN DESIGN IN RESTROOM TO MEET ADA REQUIREMENTS , ADD HAND SINK IN KITCHEN AREA
010-224559-00 | 010-O099E-00702 | 2019-02-25 | EMEPC1903579 |  | 0 | BUILDING PERMIT/PLAN REVIEW: ALTC1801962 WIRE FRONT COUNTER AREA - USING EXISTING ELECTRICAL SERVICE. PRICE INCLUDES BREAKERS, WIRE, CONDUIT, DEVICES, SPLIT COUNTER, KIOSH POWER , DEMO OF EXISTING ELECTRIC. DINING RM AREA -INCLUDES WIRING & INSTALLAT
010-224560-00 | 010-N260KKA-00100 | 2024-02-26 | RSWDR2408642 |  | 7650 | REMOVE EXISTING SHINGLE ROOF TO DECK AND REPLACE WITH NEW FELT UNDERLAYMENT, ICE BARRIER MEMBRANE AT EAVE, NECESSARY FLASHINGS, AND NEW ASPHALT SHINGLES. WORK TO COMPLY WITH RCO CHAPTER 9 & MANUFACTURE INSTALLATION INSTRUCTIONS.
010-224563-00 | 010-N260KKA-00400 | 2020-02-20 | ALTR2001790 |  | 1700 | PLAN APPROVAL: FINAL REVIEWED FOR COMPLIANCE UNDER: 2019 RESIDENTIAL CODE OF OHIO USE/OCCUPANCY GROUP: 1, 2, 3 FAMILY DWELLING CONSTRUCTION TYPE: V-B DESCRIPTION OF WORK: ALTER A 2 STORY FRAMED, 1 FAMILY DWELLING BY INSTALLING 4 CARBON FIBER STR
010-224566-00 | 010-N260KKA-00700 | 2024-03-13 | RSWDR2411140 |  | 13920 | REMOVE EXISTING SHINGLE ROOF TO DECK AND REPLACE WITH NEW FELT UNDERLAYMENT, ICE BARRIER MEMBRANE AT EAVE, NECESSARY FLASHINGS, AND NEW ASPHALT SHINGLES. WORK TO COMPLY WITH RCO CHAPTER 9 & MANUFACTURE INSTALLATION INSTRUCTIONS.ROOF INFO: REMOVE AND REPL
010-224567-00 | 010-N260KKA-00800 | 2021-06-29 | PMEPR2124774 |  | 0 | BUILDING PERMIT/PLAN REVIEW: ALTR2112646 INSTALLING BATHROOM IN BASEMENT
010-224567-00 | 010-N260KKA-00800 | 2021-06-29 | EMEPR2124776 |  | 0 | BUILDING PERMIT/PLAN REVIEW: ALTR2112646 INSTALLING NEW BATHROOM IN BASEMENT
010-224567-00 | 010-N260KKA-00800 | 2021-04-09 | ALTR2112646 |  | 7500 | PLAN APPROVAL: CONDITIONAL: SEE BELOW REVIEWED FOR COMPLIANCE UNDER: 2019 RESIDENTIAL CODE OF OHIO USE/OCCUPANCY GROUP: 1, 2, 3 FAMILY DWELLING CONSTRUCTION TYPE: V-B DESCRIPTION OF WORK: ALTER A 2 STORY FRAMED, 1 FAMILY DWELLING BY ADDING 1 FUL
010-224569-00 | 010-N260KKA-01000 | 2024-08-13 | RSWDR2432933 |  | 8000 | REMOVE EXISTING SHINGLE ROOF TO DECK AND REPLACE WITH NEW FELT UNDERLAYMENT, ICE BARRIER MEMBRANE AT EAVE, NECESSARY FLASHINGS, AND NEW ASPHALT SHINGLES. WORK TO COMPLY WITH RCO CHAPTER 9 & MANUFACTURE INSTALLATION INSTRUCTIONS.
010-224572-00 | 010-N260KKA-01300 | 2020-07-24 | MMLSR2014904 |  | 0 | MLS SCOPE: REPLACEMENT OF A SINGLE FURNACE, A/C AND/OR HEAT PUMP LICENSE NUMBER: H00470 ¦ SCOPE ITEM: AIR CONDITIONING (INCLUDING CONDENSERS, EVAPORATORS, COMPRESSORS)
010-224575-00 | 010-N260KKA-01600 | 2024-08-23 | RSWDR2434547 |  | 13578 | Remove existing 14 window(s), 0 door(s) and replace with new. Work to comply with RCO 612, RCO 308, and RCO 113.6.1 with a U Value of 0.35 or Better.
010-224576-00 | 010-N260KKA-01700 | 2022-08-09 | MMLSR2232076 |  | 0 | MLS SCOPE: REPLACEMENT OF A SINGLE FURNACE, A/C AND/OR HEAT PUMP LICENSE NUMBER: H01127 ¦ SCOPE ITEM: AIR CONDITIONING (INCLUDING CONDENSERS, EVAPORATORS, COMPRESSORS)
010-224577-00 | 010-N260KKA-01800 | 2023-03-07 | RSWDR2310431 |  | 9864 | Remove existing shingle roof to deck and replace with new felt underlayment, ice barrier membrane at eave, necessary flashings, and new asphalt shingles. Work to comply with RCO chapter 9 & Manufacture installation instructions.
010-224577-00 | 010-N260KKA-01800 | 2024-02-22 | RSWDR2408194 |  | 10000 | REMOVE EXISTING 13 WINDOW(S), 0 DOOR(S) AND REPLACE WITH NEW. WORK TO COMPLY WITH RCO 612, RCO 308, AND RCO 113.6.1 WITH A U VALUE OF 0.35 OR BETTER.WINDOWS INFO: ADDISON 9 DOUBLE HUNG CONFIGURATION: EQUAL SASHES GRIDS: NONE GLASS: EXTREME 2 PANE/LOW-E
010-224577-00 | 010-N260KKA-01800 | 2024-03-12 | RSWDR2410961 |  | 0 | REMOVE EXISTING 13 WINDOW(S), 0 DOOR(S) AND REPLACE WITH NEW. WORK TO COMPLY WITH RCO 612, RCO 308, AND RCO 113.6.1 WITH A U VALUE OF 0.35 OR BETTER.WINDOWS INFO: REPLACING OLD WINDOWS WITH NEW ENERGY STAR RATED WINDOWS, WHITE IN COLOR.
010-224579-00 | 010-N260KKA-02000 | 2019-11-04 | MMLSR1922651 |  | 0 | MLS SCOPE: REPLACEMENT OF A SINGLE FURNACE LICENSE NUMBER: H00846 ¦ SCOPE ITEM: FURNACES / AIR HANDLERS / RTUS
010-224581-00 | 010-N260KKA-02200 | 2021-07-26 | ADDR2129027 |  | 16000 | PLAN APPROVAL: FINAL REVIEWED FOR COMPLIANCE UNDER: 2019 RESIDENTIAL CODE OF OHIO USE/OCCUPANCY GROUP: 1, 2, 3 FAMILY DWELLING CONSTRUCTION TYPE: V-B DESCRIPTION OF WORK: ALTER A 2 STORY FRAMED, 1 FAMILY DWELLING BY BUILDING A ONE STORY WOOD FRA
010-224581-00 | 010-N260KKA-02200 | 2021-11-16 | EMEPR2145572 |  | 0 | BUILDING PERMIT/PLAN REVIEW: ADDR2129027 OUTLETS, HEATER, LIGHTING
010-224582-00 | 010-N260KKA-02300 | 2023-03-23 | RSWDR2312630 |  | 7890 | Remove existing shingle roof to deck and replace with new felt underlayment, ice barrier membrane at eave, necessary flashings, and new asphalt shingles. Work to comply with RCO chapter 9 & Manufacture installation instructions.
010-224582-00 | 010-N260KKA-02300 | 2019-11-26 | RSWDR1906079 |  | 11000 | REMOVE EXISTING 5 WINDOW(S), 3 DOOR(S) AND REPLACE WITH NEW. WORK TO COMPLY WITH RCO 612, RCO 308, AND RCO 113.6.1 WITH A U VALUE OF 0.35 OR BETTER. DOORS INFO: (1) ENTRY DOOR, (1) PATIO DOOR, (1) STORM DOOR.
010-224582-00 | 010-N260KKA-02300 | 2023-11-16 | EMLSR2348469 |  | 0 | Building Permit/Plan Review: PLEX2348023 MLS Scope: Electric for Solar Photovoltaic (PV) System
010-224583-00 | 010-N260KKA-02400 | 2023-04-09 | RSWDR2314747 |  | 9600 | Remove existing shingle roof to deck and replace with new felt underlayment, ice barrier membrane at eave, necessary flashings, and new asphalt shingles. Work to comply with RCO chapter 9 & Manufacture installation instructions.
010-224590-00 | 010-N260KKA-03100 | 2023-06-02 | EMEPR2322927 |  | 0 | REPLACE METER CAN FROM TAMPERING
010-224591-00 | 010-N260KKA-03200 | 2024-05-17 | EMLSR2420361 |  | 0 | Building Permit/Plan Review: PLEX2417656 MLS Scope: Electric for Solar Photovoltaic (PV) System
010-224595-00 | 010-N260KKA-03600 | 2023-11-06 | MMLSR2347119 |  | 0 | MLS Scope: Replacement of a Single Furnace License Number: H00056 ¦ Scope Item: furnaces / air handlers / RTUs
010-224596-00 | 010-N260KKA-03700 | 2022-10-10 | ADDR2240629 |  | 40000 | PLAN APPROVAL: FINAL REVIEWED FOR COMPLIANCE UNDER: 2019 RESIDENTIAL CODE OF OHIO USE/OCCUPANCY GROUP: 1, 2, 3 FAMILY DWELLING CONSTRUCTION TYPE: V-B DESCRIPTION OF WORK: ALTER A 1 FAMILY DWELLING BY BUILDING A 12’X 16’ SCREENED PORCH OVER AN NE
010-224597-00 | 010-N260KKA-03800 | 2024-04-08 | RSWDR2414508 |  | 7261 | REMOVE EXISTING SHINGLE ROOF TO DECK AND REPLACE WITH NEW FELT UNDERLAYMENT, ICE BARRIER MEMBRANE AT EAVE, NECESSARY FLASHINGS, AND NEW ASPHALT SHINGLES. WORK TO COMPLY WITH RCO CHAPTER 9 & MANUFACTURE INSTALLATION INSTRUCTIONS.ROOF INFO: SHINGLE TEAR OF
010-224599-00 | 010-N260KKA-04000 | 2021-08-24 | RSWDR2133380 |  | 12800 | Remove existing 9 window(s), 0 door(s) and replace with new. Work to comply with RCO 612, RCO 308, and RCO 113.6.1 with a U Value of 0.35 or Better.Windows Info: 1 HR and 1 TWDH in the Living Room, 2 DH and 1 TWDH in the Dining Room, 1 DH in the Kitchen
010-224600-00 | 010-N260KKA-04100 | 2019-01-03 | RSWDR1900024 |  | 9773 | Remove existing 12 window(s), 0 door(s) and replace with new. Work to comply with RCO 612, RCO 308, and RCO 113.6.1 with a U Value of 0.35 or Better.
010-224600-00 | 010-N260KKA-04100 | 2023-06-13 | RSWDR2324603 |  | 13790 | Remove existing shingle roof to deck and replace with new felt underlayment, ice barrier membrane at eave, necessary flashings, and new asphalt shingles. Work to comply with RCO chapter 9 & Manufacture installation instructions.
010-224606-00 | 010-N260KKA-04700 | 2019-04-25 | ALTR1903873 |  | 3800 | ALTER 2 STORY SFD TO WIDEN FRONT DOOR TO 42 WITH NEW 2X8 HEADER PER PLAN. FRAMING/FINAL INSPECTIONS ARE REQUIRED.
010-224626-00 | 010-M096HHHH-0020 | 2020-01-01 |  |  |  | SPL_NWP_VD
010-224626-00 | 010-M096HHHH-0020 | 2023-01-20 | ROOFC2304397 |  | 54567 | BUILDING PERMIT TO LAYOVER AN EXISTING ROOF WITH A NEW 60 MIL TPO ROOF MEMBRANE ROOFING SYSTEM ALONG WITH NEW PERIMETER AND PENETRATION FLASHINGS ON AN EXISTING COMMERCIAL BUILDING PER OBC SECTION 1507,13. SPECS PROVIDED. A FINAL STRUCTURAL INSPECTION WI
010-224626-00 | 010-M096HHHH-0020 | 2023-07-13 | ROOFC2329131 |  | 100000 | BUILDING PERMIT TO INSTALL NEW MECHANICALLY FASTENED 60 MIL TPO ROOF MEMBRANE ROOFING SYSTEM OVER EXISTING ROOF SYSTEM PER OBC SECTION 1507,13 ALONG WITH NEW PERIMETER AND PENETRATION FLASHINGS ON AN EXISTING COMMERCIAL BUILDING. SPECS PROVIDED. A FINAL
010-224693-00 | 010-T072BBA-00700 | 2020-03-03 | RSWDM2002278 |  | 20000 | BUILDING #10- ALTER EXISTING CONDO BUILDING TO REMOVE EXISTING SHINGLE ROOF TO DECK AND REPLACE WITH NEW FELT UNDERLAYMENT, ICE BARRIER MEMBRANE AT EAVE, NECESSARY FLASHINGS, AND NEW ASPHALT SHINGLES. WORK TO COMPLY WITH OBC 1507.2
010-224697-00 | 010-T072BBA-01100 | 2020-03-03 | RSWDM2002259 |  | 20000 | BUILDING #13- ALTER EXISTING CONDO BUILDING TO REMOVE EXISTING SHINGLE ROOF TO DECK AND REPLACE WITH NEW FELT UNDERLAYMENT, ICE BARRIER MEMBRANE AT EAVE, NECESSARY FLASHINGS, AND NEW ASPHALT SHINGLES. WORK TO COMPLY WITH OBC 1507.2
010-224697-00 | 010-T072BBA-01100 | 2020-10-05 | PMLSR2020553 |  | 0 | WATER HEATER REPLACEMENT
010-224698-00 | 010-T072BBA-01200 | 2024-02-07 | RSWDR2406272 |  | 8418 | Remove existing 7 window(s), 0 door(s) and replace with new. Work to comply with RCO 612, RCO 308, and RCO 113.6.1 with a U Value of 0.35 or Better.
010-224700-00 | 010-T072BBA-01400 | 2021-10-29 | PMLSM2143035 |  | 0 | MLS Scope: Water Heater Replacement
010-224701-00 | 010-T072BBA-01500 | 2020-03-03 | RSWDM2002282 |  | 20000 | BUILDING #12- ALTER EXISTING CONDO BUILDING TO REMOVE EXISTING SHINGLE ROOF TO DECK AND REPLACE WITH NEW FELT UNDERLAYMENT, ICE BARRIER MEMBRANE AT EAVE, NECESSARY FLASHINGS, AND NEW ASPHALT SHINGLES. WORK TO COMPLY WITH OBC 1507.2
010-224705-00 | 010-T072BBA-01900 | 2020-03-03 | RSWDM2002262 |  | 20000 | BUILDING #11- ALTER EXISTING CONDO BUILDING TO REMOVE EXISTING SHINGLE ROOF TO DECK AND REPLACE WITH NEW FELT UNDERLAYMENT, ICE BARRIER MEMBRANE AT EAVE, NECESSARY FLASHINGS, AND NEW ASPHALT SHINGLES. WORK TO COMPLY WITH OBC 1507.2
010-224725-00 | 010-O058F-01901 | 2023-01-09 | MMEPC2302775 |  | 0 | BUILDING PERMIT/PLAN REVIEW: ALTC2234201 MODIFY DUCTWORK LICENSE NUMBER: H00123 ¦ SCOPE ITEM: DUCTWORK / DAMPERS
010-224725-00 | 010-O058F-01901 | 2023-05-19 | PMLSC2320917 |  | 0 | MLS SCOPE: WATER HEATER REPLACEMENT
010-224725-00 | 010-O058F-01901 | 2022-12-16 | FSUPC2249977 |  | 0 | 2700 AIRPORT DRIVE, BASEMENT AND 1ST FLOOR. REFERENCE BUILDING PERMIT #ALTC2234201 ALTERATION TO EXISTING FIRE SPRINKLER SYSTEM TO ADD AND RELOCATE 14 SPRINKLERS.
010-224725-00 | 010-O058F-01901 | 2022-12-16 | FSUPC2249977 |  | 0 | 2700 AIRPORT DRIVE, BASEMENT AND 1ST FLOOR. REFERENCE BUILDING PERMIT #ALTC2234201 ALTERATION TO EXISTING FIRE SPRINKLER SYSTEM TO ADD AND RELOCATE 14 SPRINKLERS.
010-224725-00 | 010-O058F-01901 | 2022-12-05 | EMEPC2248125 |  | 0 | BUILDING PERMIT/PLAN REVIEW: ALTC2234201 LIGHTING AND POWER AS PER APPROVED DRAWINGS. 61 - LIGHT OUTLETS, 13 - SWITCH OUTLETS AND 35 - RECEPTACLE OUTLETS
010-224775-00 | 010-E053-00601 | 2023-01-01 |  |  |  | SPL/NWP/VD
010-224775-00 | 010-E053-00601 | 2021-01-01 |  |  |  | SPL/NWP/VD
010-224780-00 | 010-O056D-02900 | 2021-08-19 | MMEPM2132799 |  | 0 | REPLACE FURNACE AND AIR CONDITIONER MULTI FAM BLDG UNIT P25 License Number: H00973
010-224780-00 | 010-O056D-02900 | 2023-01-26 | DEMO2305107 |  | 7500 | DEMO OF 1 STY COMMERCIAL ACCESSORY BUILDING NORTHEAST AC
010-224781-00 | 010-O004J-04000 | 2020-01-01 |  |  |  | SPL_NWP_VD
010-224781-00 | 010-O004J-04000 | 2020-01-01 |  |  |  | SPL_NWP_VD
010-224803-00 | 010-N215A-00100 | 2020-01-07 | PMLSR2000352 |  | 0 | MLS SCOPE: WATER HEATER REPLACEMENT
010-224805-00 | 010-N215A-00300 | 2019-02-11 | MMLSR1902736 |  | 0 | MLS Scope: Replacement of a Single Furnace License Number: H00425 ¦ Scope Item: furnaces / air handlers / RTUs
010-224807-00 | 010-N215A-00500 | 2023-09-18 | EMLSR2339556 |  | 0 | Building Permit/Plan Review: PLEX2337711 MLS Scope: Electric for Solar Photovoltaic (PV) System
010-224808-00 | 010-N215A-00600 | 2019-03-20 | MMLSR1905214 |  | 0 | MLS Scope: Replacement of a Single Furnace, A/C and/or Heat Pump License Number: H00425 ¦ Scope Item: furnaces / air handlers / RTUs
010-224808-00 | 010-N215A-00600 | 2021-05-11 | PMLSR2117030 |  | 0 | MLS Scope: Water Heater Replacement
010-224809-00 | 010-N215A-00700 | 2020-08-27 |  |  |  | RECK 2021 FOR HVAC REPL
010-224809-00 | 010-N215A-00700 | 2019-07-16 | MMLSR1913784 |  | 0 | MLS SCOPE: REPLACEMENT OF A SINGLE FURNACE, A/C AND/OR HEAT PUMP LICENSE NUMBER: H00140 ¦ SCOPE ITEM: FURNACES / AIR HANDLERS / RTUS
010-224812-00 | 010-N215A-01000 | 2021-08-03 | RSWDR2130272 |  | 9478 | Remove existing shingle roof to deck and replace with new felt underlayment, ice barrier membrane at eave, necessary flashings, and new asphalt shingles. Work to comply with RCO chapter 9 & Manufacture installation instructions.
010-224813-00 | 010-N215A-01100 | 2019-04-18 | RSWDR1901585 |  | 8049 | Remove existing shingle roof to deck and replace with new felt underlayment, ice barrier membrane at eave, necessary flashings, and new asphalt shingles. Work to comply with RCO chapter 9 & Manufacture installation instructions.Roof Info: SHINGLE TEAR OF
010-224818-00 | 010-N215A-01600 | 2024-04-26 | PMLSR2417172 |  | 0 | MLS SCOPE: WATER HEATER REPLACEMENT
010-224819-00 | 010-N215A-01700 | 2024-11-19 | RSWDR2445999 |  | 5500 | Remove existing 2 window(s), 0 door(s) and replace with new. Work to comply with RCO 612, RCO 308, and RCO 113.6.1 with a U Value of 0.35 or Better.
010-224821-00 | 010-N215A-01900 | 2019-06-28 | MMLSR1912576 |  | 0 | MLS SCOPE: REPLACEMENT OF A SINGLE FURNACE, A/C AND/OR HEAT PUMP LICENSE NUMBER: H00020 ¦ SCOPE ITEM: AIR CONDITIONING (INCLUDING CONDENSERS, EVAPORATORS, COMPRESSORS)
010-224821-00 | 010-N215A-01900 | 2019-07-31 | PMLSR1915088 |  | 0 | MLS SCOPE: WATER HEATER REPLACEMENT
010-224822-00 | 010-N215A-02000 | 2020-12-29 | MMLSR2026912 |  | 0 | MLS Scope: Replacement of a Single Furnace License Number: H00872 ¦ Scope Item: furnaces / air handlers / RTUs
010-224901-00 | 010-O046A-02500 | 2023-07-06 |  |  |  | POSS NC
010-224901-00 | 010-O046A-02500 | 2023-03-09 | EMEPC2310737 |  | 0 | BUILDING PERMIT/PLAN REVIEW: NEWC2237353 ELECTRICAL FOR NEW 527,023 SQ FT BUILDING
010-224901-00 | 010-O046A-02500 | 2023-01-01 |  |  |  | SPL/NWP/VD
010-224901-00 | 010-O046A-02500 | 2023-03-09 | PMEPC2310794 |  | 0 | BUILDING PERMIT/PLAN REVIEW: NEWC2237353 CONSTRUCTION TYPE: NEW BUILDING GC:BECKNELL PLUMBING: SANITARY, DOMESTIC WATER AND NATURAL GAS FOR SHELL WAREHOUSE WITH ONE SPEC OFFICE BUILDOUT.
010-224901-00 | 010-O046A-02500 | 2023-03-09 | MMEPC2310842 |  | 0 | BUILDING PERMIT/PLAN REVIEW: NEWC2237353 GC: BECKNELL NEW BUILDING - HVAC: INSTALL WAREHOUSE HEAT, VENTILATION, AND EXHAUST. INSTALL HEATING AND COOLING RTU FOR OFFICE. INSTALL 2 DUCTLESS SPLITS LICENSE NUMBER: H00259 ¦ SCOPE ITEM: FURNACES / AIR HANDLE
010-224901-00 | 010-O046A-02500 | 2023-12-21 |  |  |  | N/C
010-224901-00 | 010-O046A-02500 | 2024-01-01 |  |  |  | SPL/NWP/VD
010-224901-00 | 010-O046A-02500 | 2025-01-01 |  |  |  | SPL/NWP/VD
010-224904-00 | 010-O042F-00603 | 2019-06-13 | NEWC1905930 |  | 4500 | PLAN APPROVAL: FINAL REVIEWED FOR COMPLIANCE UNDER: 2017 OBC AND ICC A117.1-2009 WITH MODIFICATIONS IN OBC 1112.0. WORK NOT INCLUDED IN THIS APPROVAL: NONE USE/OCCUPANCY GROUP: A-3 CONSTRUCTION TYPE: V-B DESCRIPTION OF WORK: BUILD NEW OPEN SIDED
010-224904-00 | 010-O042F-00603 | 2019-04-19 | MMEPC1907318 |  | 0 | BUILDING PERMIT/PLAN REVIEW: CHAN1625443 GAS PIPING TO 2 FURNACES LICENSE NUMBER: P00655
010-224904-00 | 010-O042F-00603 | 2019-01-17 |  |  |  | POLE BARN BATH RM
010-225051-00 | 010-T158-00100 | 2023-05-17 | RSWDR2320568 |  | 28350 | Remove existing shingle roof to deck and replace with new felt underlayment, ice barrier membrane at eave, necessary flashings, and new asphalt shingles. Work to comply with RCO chapter 9 & Manufacture installation instructions.
010-225052-00 | 010-T158-00200 | 2023-09-11 | MMLSR2338458 |  | 0 | MLS Scope: Replacement of a Single A/C Unit or Heat Pump License Number: H00381 ¦ Scope Item: air conditioning (including condensers, evaporators, compressors)
010-225121-00 | 010-T072BBA-02300 | 2020-03-03 | RSWDM2002281 |  | 20000 | BUILDING #8- ALTER EXISTING CONDO BUILDING TO REMOVE EXISTING SHINGLE ROOF TO DECK AND REPLACE WITH NEW FELT UNDERLAYMENT, ICE BARRIER MEMBRANE AT EAVE, NECESSARY FLASHINGS, AND NEW ASPHALT SHINGLES. WORK TO COMPLY WITH OBC 1507.2
010-225122-00 | 010-T072BBA-02400 | 2023-09-12 | RSWDR2338691 |  | 7942 | Remove existing 7 window(s), 0 door(s) and replace with new. Work to comply with RCO 612, RCO 308, and RCO 113.6.1 with a U Value of 0.35 or Better.
010-225123-00 | 010-T072BBA-02500 | 2024-07-17 | MMLSR2429304 |  | 0 | MLS Scope: Replacement of a Single Furnace, A/C and/or Heat Pump License Number: H01006 ¦ Scope Item: air conditioning (including condensers, evaporators, compressors)
010-225123-00 | 010-T072BBA-02500 | 2021-06-23 | MMLSR2123761 |  | 0 | MLS Scope: Replacement of a Single Furnace, A/C and/or Heat Pump License Number: H01006 ¦ Scope Item: air conditioning (including condensers, evaporators, compressors)
010-225125-00 | 010-T072BBA-02700 | 2020-03-03 | RSWDM2002279 |  | 35000 | BUILDING #7- ALTER EXISTING CONDO BUILDING TO REMOVE EXISTING SHINGLE ROOF TO DECK AND REPLACE WITH NEW FELT UNDERLAYMENT, ICE BARRIER MEMBRANE AT EAVE, NECESSARY FLASHINGS, AND NEW ASPHALT SHINGLES. WORK TO COMPLY WITH OBC 1507.2
010-225128-00 | 010-T072BBA-03000 | 2019-06-14 | MMLSR1911498 |  | 0 | MLS SCOPE: REPLACEMENT OF A SINGLE A/C UNIT OR HEAT PUMP LICENSE NUMBER: H00286 ¦ SCOPE ITEM: AIR CONDITIONING (INCLUDING CONDENSERS, EVAPORATORS, COMPRESSORS)
010-225129-00 | 010-T072BBA-03100 | 2020-01-07 | RSWDR2000066 |  | 5655 | REMOVE EXISTING 6 WINDOW(S), 0 DOOR(S) AND REPLACE WITH NEW. WORK TO COMPLY WITH RCO 612, RCO 308, AND RCO 113.6.1 WITH A U VALUE OF 0.35 OR BETTER.
010-225130-00 | 010-T072BBA-03200 | 2023-06-26 | MMLSM2326313 |  | 0 | MLS Scope: Replacement of a Single Furnace, A/C and/or Heat Pump License Number: H00425 ¦ Scope Item: air conditioning (including condensers, evaporators, compressors)
010-225208-00 | 010-A060-06201 | 2020-11-04 | PMLSR2023154 |  | 0 | MLS SCOPE: WATER HEATER REPLACEMENT
010-225212-00 | 010-T000RS-00100 | 2019-02-08 |  |  | 50000 | REBUILT TO FRONT PORCH
010-225213-00 | 010-T000RS-00200 | 2022-09-09 | MMLSM2236399 |  | 0 | MLS SCOPE: REPLACEMENT OF A SINGLE FURNACE, A/C AND/OR HEAT PUMP LICENSE NUMBER: H00425 ¦ SCOPE ITEM: AIR CONDITIONING (INCLUDING CONDENSERS, EVAPORATORS, COMPRESSORS)
010-225213-00 | 010-T000RS-00200 | 2022-08-25 | RSWDR2236621 |  | 70298 | REMOVE EXISTING SHINGLE ROOF TO DECK AND REPLACE WITH NEW FELT UNDERLAYMENT, ICE BARRIER MEMBRANE AT EAVE, NECESSARY FLASHINGS, AND NEW ASPHALT SHINGLES. WORK TO COMPLY WITH RCO CHAPTER 9 & MANUFACTURE INSTALLATION INSTRUCTIONS.ROOF INFO: COMPLETE REBUIL
010-225279-00 | 010-N016A-00300 | 2023-10-25 | EMEPC2345501 |  | 0 | Building Permit/Plan Review: ALTC2335902 200AMP 120/240V single phase electrical service from meter to cabinet (Sheet#E-2).
010-225281-00 | 010-N016A-00100 | 2022-11-17 | MMEPC2246104 |  | 0 | FURNACE REPLACEMENT 80% License Number: H00589 ¦ Scope Item: furnaces / air handlers / RTUs
010-225291-00 | 010-T072BBA-03300 | 2020-03-03 | RSWDM2002197 |  | 20000 | BUILDING #6- ALTER EXISTING CONDO BUILDING TO REMOVE EXISTING SHINGLE ROOF TO DECK AND REPLACE WITH NEW FELT UNDERLAYMENT, ICE BARRIER MEMBRANE AT EAVE, NECESSARY FLASHINGS AND NEW ASPHALT SHINGLES. WORK TO COMPLY WITH OBC 1507.2- NO DRAWINGS
010-225295-00 | 010-T072BBA-03700 | 2022-06-09 | RSWDR2223393 |  | 3127 | REMOVE EXISTING 0 WINDOW(S), 1 DOOR(S) AND REPLACE WITH NEW. WORK TO COMPLY WITH RCO 612, RCO 308, AND RCO 113.6.1 WITH A U VALUE OF 0.35 OR BETTER.
010-225295-00 | 010-T072BBA-03700 | 2020-03-03 | RSWDM2002253 |  | 35000 | BUILDING #5- ALTER EXISTING CONDO BUILDING TO REMOVE EXISTING SHINGLE ROOF TO DECK AND REPLACE WITH NEW FELT UNDERLAYMENT, ICE BARRIER MEMBRANE AT EAVE, NECESSARY FLASHINGS, AND NEW ASPHALT SHINGLES. WORK TO COMPLY WITH OBC 1507.2
010-225295-00 | 010-T072BBA-03700 | 2024-01-04 |  |  |  | OWNER STATES CONDO UNIT HAS TWO (2) BEDROOMS. ADJUST BEDROOM COUNT
010-225296-00 | 010-T072BBA-03800 | 2020-09-01 | PMEPR2018009 |  | 0 | REPLACE EXISTING TUB WITH ACRYLIC SHOWER BASE AND WALL SURROUND, REPLACE EXISTING VALVE FIXTURE (CONNECT TO EXISTING DRAIN AND EXISTING SUPPLY LINES).
010-225301-00 | 010-N240L-03601 | 2023-03-27 | EMEPR2312963 |  | 0 | BUILDING PERMIT/PLAN REVIEW: DMGR2244531 REPAIR FIRE DAMAGED WIRE AND OUTLETS (REPLACE) COMPLETION OF THE WORK DESCRIBED ON THIS PERMIT DOES NOT COMPLY BUILDING ORDER # UNSF2200357OR ANY OTHER BUILDING ORDER ASSOCIATED WITH THIS PARCEL.
010-225301-00 | 010-N240L-03601 | 2023-03-27 | EMEPR2312963 |  | 0 | BUILDING PERMIT/PLAN REVIEW: DMGR2244531 REPAIR FIRE DAMAGED WIRE AND OUTLETS (REPLACE) COMPLETION OF THE WORK DESCRIBED ON THIS PERMIT DOES NOT COMPLY BUILDING ORDER # UNSF2200357OR ANY OTHER BUILDING ORDER ASSOCIATED WITH THIS PARCEL.
010-225498-00 | 010-T127AA-00100 | 2019-01-10 | PMLSR1900655 |  | 0 | MLS SCOPE: WATER HEATER REPLACEMENT
010-225499-00 | 010-T127AA-00200 | 2022-07-12 | MMLSM2228114 |  | 0 | MLS SCOPE: REPLACEMENT OF A SINGLE A/C UNIT OR HEAT PUMP LICENSE NUMBER: H00150 ¦ SCOPE ITEM: AIR CONDITIONING (INCLUDING CONDENSERS, EVAPORATORS, COMPRESSORS)
010-225511-00 | 010-O075G-01502 | 2019-07-23 | GBLW1900997 |  | 0 | STATUS CHANGE: 7/23/2019 - REPLACED WITH GBLW1900997 INSTALL A 45.42 SQ FT WALL SIGN - SIGN A OLIVE GARDEN ITALIAN KITCHEN
010-225511-00 | 010-O075G-01502 | 2019-01-01 |  |  |  | SPL/NWP/VD
010-225511-00 | 010-O075G-01502 | 2019-01-01 |  |  |  | SPL_NWP_VD
010-225511-00 | 010-O075G-01502 | 2019-07-23 | GBLW1900994 |  | 0 | REPLACE EXISTING WALL SIGN ON SOUTH ELEVATION SIGN C OLIVE GARDEN ITALIAN KITCHEN
010-225511-00 | 010-O075G-01502 | 2019-07-23 | GBLW1900995 |  | 0 | INSTALL A 45.42 WALL SIGN - SIGN B OLIVE GARDEN ITALIAN KITCHEN
010-225511-00 | 010-O075G-01502 | 2019-08-08 | GGBB1901088 |  | 0 | REFACE AND CHANGE ELEC IN EXISTING CABINET. THIS SIGN IS PART OF THE VARIANCE 08320-00000-00526 REQUEST/PASSED LA 45.83 SF GROUND SIGN OLIVE GARDEN ITALIAN KITCHEN
010-225511-00 | 010-O075G-01502 | 2023-05-10 | FALRC2319308 |  | 0 | ALTER EXISTING FIRE ALARM SYSTEM FOR OLIVE GARDEN BY CHANGING MONITORING TO A SOLE PATH COMMUNICATION SYSTEM PER NFPA 72: 26.6.3. NO PLANS SUBMITTED, ONLY CUT SHEETS. STAND ALONE PERMIT. SECTION 901.7 OF THE OHIO FIRE CODE REQUIRES THE FIRE CODE OFFICIAL
010-225511-00 | 010-O075G-01502 | 2023-05-10 | FALRC2319308 |  | 0 | ALTER EXISTING FIRE ALARM SYSTEM FOR OLIVE GARDEN BY CHANGING MONITORING TO A SOLE PATH COMMUNICATION SYSTEM PER NFPA 72: 26.6.3. NO PLANS SUBMITTED, ONLY CUT SHEETS. STAND ALONE PERMIT. SECTION 901.7 OF THE OHIO FIRE CODE REQUIRES THE FIRE CODE OFFICIAL
010-225511-00 | 010-O075G-01502 | 2023-06-27 | PMEPC2326515 |  | 0 | REPLACE 2 COMMERCIAL WATER HEATERS (MODEL SUF-100-199-NE 300).
010-225619-00 | 010-N190CA-04100 | 2024-02-23 | MMLSR2408499 |  | 0 | MLS Scope: Replacement of a Single Furnace, A/C and/or Heat Pump License Number: H00855 ¦ Scope Item: air conditioning (including condensers, evaporators, compressors) License Number: H00855 ¦ Scope Item: furnaces / air handlers / RTUs
010-225619-00 | 010-N190CA-04100 | 2024-03-12 | RSWDR2411021 |  | 7641 | Remove existing 6 window(s), 0 door(s) and replace with new. Work to comply with RCO 612, RCO 308, and RCO 113.6.1 with a U Value of 0.35 or Better.Windows Info: Replace 6 windows with new located in the office, master bedroom and bathrooms.
010-225620-00 | 010-N190CA-04000 | 2021-06-10 | MMLSR2121778 |  | 0 | MLS Scope: Replacement of a Single A/C Unit or Heat Pump License Number: H00434 ¦ Scope Item: air conditioning (including condensers, evaporators, compressors)
010-225620-00 | 010-N190CA-04000 | 2022-05-06 | RSWDR2218580 |  | 24500 | REMOVE EXISTING SHINGLE ROOF TO DECK AND REPLACE WITH NEW FELT UNDERLAYMENT, ICE BARRIER MEMBRANE AT EAVE, NECESSARY FLASHINGS, AND NEW ASPHALT SHINGLES. WORK TO COMPLY WITH RCO CHAPTER 9 & MANUFACTURE INSTALLATION INSTRUCTIONS.
010-225621-00 | 010-N190CA-03900 | 2022-01-18 | PMLSR2203790 |  | 0 | MLS Scope: Water Heater Replacement
010-225623-00 | 010-N190CA-03700 | 2019-04-29 | PMLSR1907939 |  | 0 | MLS SCOPE: WATER HEATER REPLACEMENT
010-225623-00 | 010-N190CA-03700 | 2024-01-01 |  |  |  | SPL/NWP/VD
010-225624-00 | 010-N190CA-03600 | 2024-09-30 | RSWDR2439582 |  | 22000 | Remove existing 1 window(s), 1 door(s) and replace with new. Work to comply with RCO 612, RCO 308, and RCO 113.6.1 with a U Value of 0.35 or Better.
010-225624-00 | 010-N190CA-03600 | 2024-01-01 |  |  |  | SPL/NWP/VD
010-225624-00 | 010-N190CA-03600 | 2023-12-12 | MMLSR2351484 |  | 0 | MLS Scope: Replacement of a Single Furnace, A/C and/or Heat Pump License Number: H01072 ¦ Scope Item: furnaces / air handlers / RTUs
010-225624-00 | 010-N190CA-03600 | 2023-03-28 | PMLSR2313148 |  | 0 | MLS Scope: Water Heater Replacement
010-225624-00 | 010-N190CA-03600 | 2020-03-06 | PMLSR2004935 |  | 0 | MLS SCOPE: WATER HEATER REPLACEMENT
010-225625-00 | 010-N190CA-03500 | 2024-10-09 | MMLSR2440725 |  | 0 | MLS SCOPE: REPLACEMENT OF A SINGLE FURNACE, A/C AND/OR HEAT PUMP LICENSE NUMBER: H00425 ¦ SCOPE ITEM: AIR CONDITIONING (INCLUDING CONDENSERS, EVAPORATORS, COMPRESSORS)
010-225625-00 | 010-N190CA-03500 | 2023-11-27 | PMLSR2349362 |  | 0 | MLS SCOPE: WATER HEATER REPLACEMENT
010-225626-00 | 010-N190CA-03400 | 2023-08-15 | MMLSR2334493 |  | 0 | MLS Scope: Replacement of a Single A/C Unit or Heat Pump License Number: H00846 ¦ Scope Item: furnaces / air handlers / RTUs
010-225627-00 | 010-N190CA-03300 | 2023-09-18 | RSWDR2339620 |  | 1697 | Remove existing 2 window(s), 0 door(s) and replace with new. Work to comply with RCO 612, RCO 308, and RCO 113.6.1 with a U Value of 0.35 or Better.
010-225627-00 | 010-N190CA-03300 | 2021-09-24 | MMLSR2137985 |  | 0 | MLS Scope: Replacement of a Single Furnace License Number: H00359 ¦ Scope Item: furnaces / air handlers / RTUs
010-225629-00 | 010-N190CA-03100 | 2020-03-17 | MMLSR2005636 |  | 0 | MLS SCOPE: REPLACEMENT OF A SINGLE FURNACE, A/C AND/OR HEAT PUMP LICENSE NUMBER: H00425 ¦ SCOPE ITEM: AIR CONDITIONING (INCLUDING CONDENSERS, EVAPORATORS, COMPRESSORS)
010-225631-00 | 010-N190CA-02800 | 2022-12-07 | MMLSR2248527 |  | 0 | MLS SCOPE: REPLACEMENT OF A SINGLE FURNACE, A/C AND/OR HEAT PUMP LICENSE NUMBER: H00020 ¦ SCOPE ITEM: AIR CONDITIONING (INCLUDING CONDENSERS, EVAPORATORS, COMPRESSORS)
010-225631-00 | 010-N190CA-02800 | 2023-07-17 | PMLSR2329550 |  | 0 | MLS SCOPE: WATER HEATER REPLACEMENT
010-225632-00 | 010-N190CA-02700 | 2020-04-05 | PMLSR2006721 |  | 0 | MLS SCOPE: WATER HEATER REPLACEMENT
010-225633-00 | 010-N190CA-02600 | 2019-08-29 | RSWDR1904350 |  | 4000 | Remove existing 0 window(s), 1 door(s) and replace with new. Work to comply with RCO 612, RCO 308, and RCO 113.6.1 with a U Value of 0.35 or Better. Doors Info: REPLACING 1 ENTRY DOOR IN BACK OF HOUSE.
010-225633-00 | 010-N190CA-02600 | 2023-09-11 | MMEPR2338615 |  | 0 | A/C AND FURNACE REPLACEMENTS License Number: H01072 ¦ Scope Item: furnaces / air handlers / RTUs
010-225636-00 | 010-N190CA-02300 | 2021-08-04 | MMLSR2130602 |  | 0 | MLS Scope: Replacement of a Single Furnace, A/C and/or Heat Pump License Number: H00083 ¦ Scope Item: furnaces / air handlers / RTUs
010-225636-00 | 010-N190CA-02300 | 2022-09-26 | RSWDR2238654 |  | 26000 | REMOVE EXISTING SHINGLE ROOF TO DECK AND REPLACE WITH NEW FELT UNDERLAYMENT, ICE BARRIER MEMBRANE AT EAVE, NECESSARY FLASHINGS, AND NEW ASPHALT SHINGLES. WORK TO COMPLY WITH RCO CHAPTER 9 & MANUFACTURE INSTALLATION INSTRUCTIONS.ROOF INFO: ROOF REPLACEMENT
010-225637-00 | 010-N190CA-02200 | 2020-08-21 | PMLSR2017199 |  | 0 | MLS SCOPE: WATER HEATER REPLACEMENT
010-225637-00 | 010-N190CA-02200 | 2022-07-07 | MMLSR2227232 |  | 0 | MLS SCOPE: REPLACEMENT OF A SINGLE A/C UNIT OR HEAT PUMP LICENSE NUMBER: H00425 ¦ SCOPE ITEM: AIR CONDITIONING (INCLUDING CONDENSERS, EVAPORATORS, COMPRESSORS)
010-225640-00 | 010-N190CA-01800 | 2019-12-03 | PMEPR1924980 |  | 0 | BUILDING PERMIT/PLAN REVIEW: ALTR1911385 ALTER EXISTING PLUMBING IN MASTER BATH TO INCLUDE 1 WATER CLOSET, 2 LAVATORIES, AND 1 SHOWER WITH TILE BASE.
010-225640-00 | 010-N190CA-01800 | 2019-10-29 | ALTR1911385 |  | 55000 | PLAN APPROVAL: FINAL REVIEWED FOR COMPLIANCE UNDER: 2019 RESIDENTIAL CODE OF OHIO USE/OCCUPANCY GROUP: 1, 2, 3 FAMILY DWELLING CONSTRUCTION TYPE: V-B DESCRIPTION OF WORK: ALTER A 1 STORY FRAMED, 1 FAMILY DWELLING BY REMODELING THE MASTER BATHROO
010-225640-00 | 010-N190CA-01800 | 2023-01-19 | PMLSR2304104 |  | 0 | MLS SCOPE: WATER HEATER REPLACEMENT
010-225640-00 | 010-N190CA-01800 | 2019-12-09 | EMEPR1925353 |  | 0 | BUILDING PERMIT/PLAN REVIEW: ALTR1911385 MASTER BATH REMODEL
010-225640-00 | 010-N190CA-01800 | 2023-08-14 | RSWDR2334302 |  | 25585 | REMOVE EXISTING SHINGLE ROOF TO DECK AND REPLACE WITH NEW FELT UNDERLAYMENT, ICE BARRIER MEMBRANE AT EAVE, NECESSARY FLASHINGS, AND NEW ASPHALT SHINGLES. WORK TO COMPLY WITH RCO CHAPTER 9 & MANUFACTURE INSTALLATION INSTRUCTIONS.ROOF INFO: REMOVE AND REPL
010-225641-00 | 010-N190CA-01700 | 2023-03-10 | ALTR2310928 |  | 20 | PLAN APPROVAL: FINAL REVIEWED FOR COMPLIANCE UNDER: 2019 RESIDENTIAL CODE OF OHIO USE/OCCUPANCY GROUP: 1, 2, 3 FAMILY DWELLING CONSTRUCTION TYPE: V-B DESCRIPTION OF WORK: ALTER A 1 STORY FRAMED, 1 FAMILY DWELLING: PROJECT SCOPE IS TO CREATE 2-N
010-225641-00 | 010-N190CA-01700 | 2021-06-30 | EMEPR2124901 |  | 0 | Installation of a Generac 22Kw home standby generator with a 200 AMP automatic transfer switch. Load calculations due at time of inspection
010-225641-00 | 010-N190CA-01700 | 2021-07-06 | MMEPR2125669 |  | 0 | Install generator License Number: H00067 ¦ Scope Item: furnaces / air handlers / RTUs
010-225644-00 | 010-N190CA-01300 | 2021-08-16 | RSWDR2132112 |  | 21977 | Remove existing shingle roof to deck and replace with new felt underlayment, ice barrier membrane at eave, necessary flashings, and new asphalt shingles. Work to comply with RCO chapter 9 & Manufacture installation instructions.
010-225644-00 | 010-N190CA-01300 | 2020-08-31 | PMLSR2017907 |  | 0 | MLS SCOPE: WATER HEATER REPLACEMENT
010-225644-00 | 010-N190CA-01300 | 2021-02-22 | RSWDR2106189 |  | 18974 | Remove existing 2 window(s), 2 door(s) and replace with new. Work to comply with RCO 612, RCO 308, and RCO 113.6.1 with a U Value of 0.35 or Better.
010-225646-00 | 010-N190CA-01100 | 2023-11-14 | MMLSR2348222 |  | 0 | MLS Scope: Replacement of a Single Furnace License Number: H00150 ¦ Scope Item: furnaces / air handlers / RTUs
010-225646-00 | 010-N190CA-01100 | 2024-03-18 | RSWDR2411723 |  | 32787 | Remove existing shingle roof to deck and replace with new felt underlayment, ice barrier membrane at eave, necessary flashings, and new asphalt shingles. Work to comply with RCO chapter 9 & Manufacture installation instructions.Roof Info: Remove and Repl
010-225647-00 | 010-N190CA-01000 | 2019-11-12 | PMEPR1923234 |  | 0 | REPLACE EXISTING SHOWER WITH ACRYLIC SHOWER BASE AND WALL SURROUND, REPLACE EXISTING VALVE FIXTURE (CONNECT TO EXISTING DRAIN AND EXISTING SUPPLY LINES). ANY NEW WATER DISTRIBUTION PIPE AND FITTINGS WILL COMPLY WITH ONE OF THE STANDARDS LISTED IN OPC TAB
010-225648-00 | 010-N190CA-00800 | 2020-06-16 | PMLSR2011664 |  | 0 | MLS SCOPE: WATER HEATER REPLACEMENT
010-225648-00 | 010-N190CA-00800 | 2024-06-20 | EMEPR2425439 |  | 0 | Building Permit/Plan Review: pmepi2425316 Install dedicated gfi for sump pump.
010-225648-00 | 010-N190CA-00800 | 2024-06-20 | PMEPI2425316 |  | 27000 | ALTER ONE FAMILY 1.5 STORY DWELLING BY INSTALLING INTERIOR PERIMETER DRAIN AND SUMP PUMP
010-225649-00 | 010-N190CA-00700 | 2024-06-20 | RSWDR2425450 |  | 30206 | REMOVE EXISTING SHINGLE ROOF TO DECK AND REPLACE WITH NEW FELT UNDERLAYMENT, ICE BARRIER MEMBRANE AT EAVE, NECESSARY FLASHINGS, AND NEW ASPHALT SHINGLES. WORK TO COMPLY WITH RCO CHAPTER 9 & MANUFACTURE INSTALLATION INSTRUCTIONS.ROOF INFO: REMOVE AND REPL
010-225651-00 | 010-N190CA-00500 | 2021-04-01 | RSWDR2111519 |  | 3700 | Remove existing 4 window(s), 0 door(s) and replace with new. Work to comply with RCO 612, RCO 308, and RCO 113.6.1 with a U Value of 0.35 or Better.
010-225651-00 | 010-N190CA-00500 | 2021-04-01 | RSWDR2111519 |  | 3700 | Remove existing 4 window(s), 0 door(s) and replace with new. Work to comply with RCO 612, RCO 308, and RCO 113.6.1 with a U Value of 0.35 or Better.
010-225652-00 | 010-N190CA-00400 | 2024-01-01 |  |  |  | SPL/NWP/VD
010-225656-00 | 010-N190CA-05200 | 2019-03-22 | PMLSR1905392 |  | 0 | MLS Scope: Water Heater Replacement
010-225658-00 | 010-N190CA-05000 | 2020-09-28 | MMLSR2020000 |  | 0 | MLS SCOPE: REPLACEMENT OF A SINGLE FURNACE LICENSE NUMBER: H00425 ¦ SCOPE ITEM: FURNACES / AIR HANDLERS / RTUS
010-225658-00 | 010-N190CA-05000 | 2020-08-11 | RSWDR2003856 |  | 4254 | REMOVE EXISTING 2 WINDOW(S), 0 DOOR(S) AND REPLACE WITH NEW. WORK TO COMPLY WITH RCO 612, RCO 308, AND RCO 113.6.1 WITH A U VALUE OF 0.35 OR BETTER.WINDOWS INFO: SUN ROOM REPLACEMENT WITH 2 MARVIN ULTIMATE CASEMENT WINDOWS. EXTERIOR IN EXTRUDED ALUMINU
010-225660-00 | 010-N190CA-04800 | 2019-10-31 | MMLSR1922331 |  | 0 | MLS SCOPE: REPLACEMENT OF A SINGLE FURNACE LICENSE NUMBER: H00150 ¦ SCOPE ITEM: FURNACES / AIR HANDLERS / RTUS
010-225661-00 | 010-N190CA-04700 | 2024-09-27 | MMLSR2439215 |  | 0 | MLS SCOPE: REPLACEMENT OF A SINGLE FURNACE, A/C AND/OR HEAT PUMP LICENSE NUMBER: H00425 ¦ SCOPE ITEM: AIR CONDITIONING (INCLUDING CONDENSERS, EVAPORATORS, COMPRESSORS)
010-225662-00 | 010-N190CA-04600 | 2019-10-02 | RSWDR1905022 |  | 2481 | REMOVE EXISTING 0 WINDOW(S), 1 DOOR(S) AND REPLACE WITH NEW. WORK TO COMPLY WITH RCO 612, RCO 308, AND RCO 113.6.1 WITH A U VALUE OF 0.35 OR BETTER. DOORS INFO: REPLACING 1 DOOR WITH NEW LOCATED IN THE GARAGE.
010-225662-00 | 010-N190CA-04600 | 2021-05-05 | RSWDR2116398 |  | 22715 | REMOVE EXISTING 10 WINDOW(S), 0 DOOR(S) AND REPLACE WITH NEW. WORK TO COMPLY WITH RCO 612, RCO 308, AND RCO 113.6.1 WITH A U VALUE OF 0.35 OR BETTER.WINDOWS INFO: REPLACING 10 WINDOWS WITH NEW LOCATED IN THE MASTER BEDROOM, BEDROOM, DINING ROOM, LAUNDRY
010-225663-00 | 010-N190CA-04500 | 2023-06-08 | RSWDR2323843 |  | 19894 | Remove existing shingle roof to deck and replace with new felt underlayment, ice barrier membrane at eave, necessary flashings, and new asphalt shingles. Work to comply with RCO chapter 9 & Manufacture installation instructions.
010-225664-00 | 010-N190CA-04400 | 2020-09-21 | MMEPR2019453 |  | 0 | RUNNING ROUGHLY 150' OF 3/4 BLACK WARDFLEX AND 20' OF 3/4 PLASTIC COATED COPPER TO FEED NEW OUTDOOR FIRE RING. LICENSE NUMBER: P00343 ¦ SCOPE ITEM: FUEL GAS OR LP GAS
010-225674-00 | 010-O100A-03501 | 2023-06-20 | EMEPC2325464 |  | 0 | Building Permit/Plan Review: Altc2312962 Remove misc fixtures, install new fixtures, relocate 3 fixtures Add recept. Per print
010-225675-00 | 010-J037-14201 | 2021-08-24 |  |  |  | RECHECK FOR REMOD
010-225675-00 | 010-J037-14201 | 2019-01-01 |  | REVI
010-225675-00 | 010-J037-14201 | 2022-09-26 | PMEPR2238657 |  | 0 | BUILDING PERMIT/PLAN REVIEW: ALTR2231384 UPDATING PLUMBING LIKE FOR LIKE PER THE DRAWING
010-225675-00 | 010-J037-14201 | 2022-06-01 |  |  |  | RECK 2023 FOR POSS DEMO/REHAB
010-225675-00 | 010-J037-14201 | 2022-08-03 | ALTR2231384 |  | 60000 | PLAN APPROVAL: FINAL REVIEWED FOR COMPLIANCE UNDER: 2019 RESIDENTIAL CODE OF OHIO DESCRIPTION OF WORK: ALTER A 1.5 STORY FRAME, 1 FAMILY DWELLING FULL BASEMENT ALTERATION INCLUDES ALL NEW INSULATION, DRYWALL (1-HR UL305 EAST EXTERIOR WALL), CABI
010-225675-00 | 010-J037-14201 | 2022-09-26 | MMEPR2238659 |  | 0 | BUILDING PERMIT/PLAN REVIEW: ALTR2231384 COMPLETE HVAC UPDATE FOR LIKE FOR LIKE BASED ON THE DRAWING & GAS LINE FOR FURNACE LICENSE NUMBER: HO9999
010-225675-00 | 010-J037-14201 | 2022-10-31 | MMEPR2243684 |  | 0 | BUILDING PERMIT/PLAN REVIEW: ALTR2231384 REMOVE AND REPLACE FURNACE AND INSTALL A AC SYSTEM DO ALL NECESSARY DUCT WORK WITHIN CODE COMPLIANCE. LICENSE NUMBER: H00172 ¦ SCOPE ITEM: FURNACES / AIR HANDLERS / RTUS
010-225675-00 | 010-J037-14201 | 2022-09-26 | EMEPR2238660 |  | 0 | BUILDING PERMIT/PLAN REVIEW: ALTR2231384 UPDATING ELECTRICAL LIKE FOR LIKE PER THE DRAWING
010-225838-00 | 010-T042AB-00100 | 2022-09-07 | RSWDM2236099 |  | 65798 | REMOVAL OF EXISTING ROOFING TO DECK AND INSTALLATION OF NEW ASPHALT SHINGLE ROOFING, FELT, ICE GUARD, AND FLASHINGS ON AN EXISTING MULTI-FAMILY BUILDING PER OHIO BUILDING CODE SECTION 1507.2 AND MANUFACTURERS INSTALLATION INSTRUCTIONS. NO DRAWINGS OR SPE
010-225850-00 | 010-T042AB-01200 | 2022-05-26 | PMLSR2221470 |  | 0 | MLS SCOPE: WATER HEATER REPLACEMENT
010-225851-00 | 010-T042AB-01400 | 2023-12-07 | MMLSR2350823 |  | 0 | MLS Scope: Replacement of a Single Furnace, A/C and/or Heat Pump License Number: H00169 ¦ Scope Item: air conditioning (including condensers, evaporators, compressors)
010-225852-00 | 010-T042AB-01500 | 2024-08-28 | PMLSM2435207 |  | 0 | MLS Scope: Electric Water Heater Replacement
010-225861-00 | 010-T042AB-02800 | 2020-11-05 | MMLSM2023218 |  | 0 | MLS SCOPE: REPLACEMENT OF A SINGLE FURNACE, A/C AND/OR HEAT PUMP LICENSE NUMBER: H00359 ¦ SCOPE ITEM: FURNACES / AIR HANDLERS / RTUS
010-225863-00 | 010-T042AB-02400 | 2021-08-04 | MMLSM2130448 |  | 0 | MLS Scope: Replacement of a Single Furnace, A/C and/or Heat Pump License Number: H00359 ¦ Scope Item: furnaces / air handlers / RTUs
010-225869-00 | 010-T042AB-03200 | 2023-11-28 | PMLSM2349600 |  | 0 | MLS Scope: Water Heater Replacement
010-225913-00 | 010-N048BAAA-0050 | 2020-01-10 | GBLW2000054 |  | 0 | 5353 TUTTLE CROSSING FINE HOME FURNISHINGS INSTALL 333.33 SQ FT OF INTERNALLY ILLUMINATED CHANNEL LETTERS- EAST ELEVATION
010-225913-00 | 010-N048BAAA-0050 | 2020-01-10 | GBLW2000055 |  | 0 | 5353 TUTTLE CROSSING BLVD FINE HOME FURNISHINGS INSTALL 163.3 SQ FT OF INTERNALLY ILLUMINATED CHANNEL LETTERS NORTH ELEVATION PER 3377.20E. SEE GBLW2000054
010-225914-00 | 010-N048BAAA-0020 | 2023-07-05 | FALRC2327749 |  | 0 | ALTER EXISTING MANUAL FIRE ALARM SYSTEM FOR WALMART BY INSTALLING NEW AND RELOCATING EXISTING DEVICES FOR AN INTERIOR ALTERATION. SYSTEM TO SUPERVISE HOOD SUPPRESSION SYSTEM AND SPRINKLER SYSTEM. REFERENCE B.P. ALTC2313265 - (25) A/V DEVICES.
010-225914-00 | 010-N048BAAA-0020 | 2023-07-24 | MMEPC2330547 |  | 0 | BUILDING PERMIT/PLAN REVIEW: ALTC2313265 INSTALL NEW AIR CURTAIN AND ELECT UNIT HEATER IN PICK UP AREA, DUCT ALTERATIONS IN REAR OFFICES, PHARMACY, NEW MOTHERS ROOM LICENSE NUMBER: H00451 ¦ SCOPE ITEM: DUCTWORK / DAMPERS
010-225914-00 | 010-N048BAAA-0020 | 2023-07-05 | FALRC2327749 |  | 0 | ALTER EXISTING MANUAL FIRE ALARM SYSTEM FOR WALMART BY INSTALLING NEW AND RELOCATING EXISTING DEVICES FOR AN INTERIOR ALTERATION. SYSTEM TO SUPERVISE HOOD SUPPRESSION SYSTEM AND SPRINKLER SYSTEM. REFERENCE B.P. ALTC2313265 - (25) A/V DEVICES.
010-225914-00 | 010-N048BAAA-0020 | 2024-11-07 | EMEPC2444439 |  | 0 | BUILDING PERMIT/PLAN REVIEW: ALTC2432945 PER APPROVED PLANS
010-225914-00 | 010-N048BAAA-0020 | 2023-08-02 | EMEPC2332372 |  | 0 | BUILDING PERMIT/PLAN REVIEW: ALTC2313265 ELECTRICAL INSTALLATION PER PLANS
010-225914-00 | 010-N048BAAA-0020 | 2024-04-03 | EMEPC2413976 |  | 0 | LED TO LED ONLY LIGHT HEADS BEING CHANGED 71 FIXTURES TO BE REPLACED NO NEW FIXTURES
010-225914-00 | 010-N048BAAA-0020 | 2023-09-20 | EMEPC2340043 |  | 0 | BUILDING PERMIT/PLAN REVIEW: ALTC2313265 TEMP ELECTRIC FOR TRAILER. RENOVATION OF MAJOR DEPARTMENTS, PHARMACY, VISION CENTER. BATHROOM RENOVATIONS WITH THE ADDITION OF A MOTHERS ROOM. RELOCATE POWER DROPS FOR THE CASH REGISTERS AND POWER DROPS FEEDING O
010-225914-00 | 010-N048BAAA-0020 | 2023-08-09 | FSUPC2333674 |  | 0 | 5900 BRITTON PKWY REFERENCE BUILDING PERMIT #ALTC2313265 ALTERATION TO EXISTING FIRE SPRINKLER SYSTEM TO ADD AND RELOCATE SPRINKLERS FOR RENOVATED AREAS WITHIN WALMART RETAIL STORE AND CHANGE OUT EXISTING SPRINKLERS IN EXISTING LOCATIONS SHOWN ON PLAN.
010-225914-00 | 010-N048BAAA-0020 | 2023-08-09 | FSUPC2333674 |  | 0 | 5900 BRITTON PKWY REFERENCE BUILDING PERMIT #ALTC2313265 ALTERATION TO EXISTING FIRE SPRINKLER SYSTEM TO ADD AND RELOCATE SPRINKLERS FOR RENOVATED AREAS WITHIN WALMART RETAIL STORE AND CHANGE OUT EXISTING SPRINKLERS IN EXISTING LOCATIONS SHOWN ON PLAN.
010-225914-00 | 010-N048BAAA-0020 | 2023-08-18 | MMEPC2335153 |  | 0 | BUILDING PERMIT/PLAN REVIEW: ALTC2313265 REFRIGERATION SYSTEM: DEMO (7) CASES. INSTALL (14) NEW CASES, (3) NEW COILS, (4) NEW RCUS AND 460 NEW OVERHEAD, LICENSE NUMBER: R00089 ¦ SCOPE ITEM: REACH IN REFRIGERATED CASES LICENSE NUMBER: R00089 ¦ SCOPE ITE
010-225914-00 | 010-N048BAAA-0020 | 2023-09-05 | PMEPC2337710 |  | 0 | BUILDING PERMIT/PLAN REVIEW: ALTC2313265 REPLACE MOP SINK. REPLACE (7) LAVATORIES IN RESTROOMS. ADD (2) FLOOR DRAINS IN GROCERY CHECKOUT AND (3) IN REAR GROCERY. REPLACE SINK IN BREAKROOM AND (1) IN VISION CENTER. INSTALL NEW SAFEWASTE FOR PICKUP PLUM
010-225914-00 | 010-N048BAAA-0020 | 2023-08-18 | EMEPC2335145 |  | 0 | BUILDING PERMIT/PLAN REVIEW: ALTC2313265 REFRIGERATION SYSTEM REMODEL: (3) RTU SENSORS. (1) UCM HEATER CONTROL, (1) ES14 COMM LOOPS, 1300 OF CONDUIT, (13) S3C, (2) CIN VASE RELOCATES, (3) KE2S FOR OGP, (3) CXM COMPRESSORS, AND LEAK DETECTION,
010-225925-00 | 010-O003J-04501 | 2024-04-08 | EMEPC2414511 |  | 0 | LED TO LED NO NEW (901) RETROFIT LAMPS (143) 1 FOR 1 FIXTURE SWAP
010-225925-00 | 010-O003J-04501 | 2024-10-10 | EMEPC2440931 |  | 0 | BUILDING PERMIT/PLAN REVIEW: PLEX2435016 NULL
010-225925-00 | 010-O003J-04501 | 2024-02-27 | PMEPC2408828 |  | 0 | BUILDING PERMIT/PLAN REVIEW: ALTC2316491 NEW SANITARY DRAIN FOR PUMP SKID. TYING INTO ESISTING VENT.
010-225925-00 | 010-O003J-04501 | 2024-10-30 | EMEPC2443429 |  | 0 | DEMO EXISTING SELF CHECK OUT REGISTERS, RELOCATE POWER POLES FOR NEW CASH REGISTERS TO BE INSTALLED. REUSE EXISTING CIRCUITRY.
010-225925-00 | 010-O003J-04501 | 2023-10-03 | MMEPC2342044 |  | 0 | BUILDING PERMIT/PLAN REVIEW: ALTC2316491 REPLACE 8 ROOFTOP UNITS WITH 8 WATER SOURCE HEAT PUMP UNITS. LICENSE NUMBER: H01110 ¦ SCOPE ITEM: FURNACES / AIR HANDLERS / RTUS
010-225925-00 | 010-O003J-04501 | 2024-02-27 | PMEPC2408828 |  | 0 | BUILDING PERMIT/PLAN REVIEW: ALTC2316491 NEW SANITARY DRAIN FOR PUMP SKID. TYING INTO ESISTING VENT.
010-225925-00 | 010-O003J-04501 | 2024-04-08 | EMEPC2414511 |  | 0 | LED TO LED NO NEW (901) RETROFIT LAMPS (143) 1 FOR 1 FIXTURE SWAP
010-225925-00 | 010-O003J-04501 | 2023-10-03 | MMEPC2342034 |  | 0 | BUILDING PERMIT/PLAN REVIEW: ALTC2316491 REFRIGERATION PIPING FOR HEAT RECOVERY SKID LICENSE NUMBER: R00089 ¦ SCOPE ITEM: PRODUCT REFRIGERATION PIPING
010-225925-00 | 010-O003J-04501 | 2019-04-26 | FSUPC1903973 |  | 0 | 3900 MORSE RD. 2 SPRINKLERS. REFERENCE BLDG. PERMIT #ALTC1901278. ALTERATION TO FIRE SPRINKLER SYSTEM FOR REMODEL TO CREATE DRYCLEANER DROP-OFF/PICK-UP SPACE INSIDE EXISTING RETAIL STORE. TIDE DRY CLEANERS/WALMART.
010-225925-00 | 010-O003J-04501 | 2019-04-26 | FSUPC1903973 |  | 0 | 3900 MORSE RD. 2 SPRINKLERS. REFERENCE BLDG. PERMIT #ALTC1901278. ALTERATION TO FIRE SPRINKLER SYSTEM FOR REMODEL TO CREATE DRYCLEANER DROP-OFF/PICK-UP SPACE INSIDE EXISTING RETAIL STORE. TIDE DRY CLEANERS/WALMART.
010-225925-00 | 010-O003J-04501 | 2019-03-04 | GBLW1900303 |  | 0 | INSTALLATION OF CHANNEL LETTER WALL SIGN
010-225925-00 | 010-O003J-04501 | 2019-02-19 | ALTC1901278 |  | 50000 | 3900 MORSE ROAD PLAN APPROVAL: CONDITIONAL (SEE PAGE 2) REVIEWED FOR COMPLIANCE UNDER: 2017 OBC AND ICC A117.1-2009 WITH MODIFICATIONS IN OBC 1112.0. WORK NOT INCLUDED IN THIS APPROVAL: FIRE ALARM, PLUMBING USE/OCCUPANCY GROUP: M CONSTRUCTION TY
010-225925-00 | 010-O003J-04501 | 2019-04-22 | EMEPC1907407 |  | 0 | BUILDING PERMIT/PLAN REVIEW: ALTC1901278 INSTALLATION OF 2X4 LIGHTS, EMERGENCY LIGHTING, (3) 120V OUTLETS, (3) SWITCHES
010-225925-00 | 010-O003J-04501 | 2019-04-23 | FALRC1903804 |  | 0 | ALTER EXISTING FIRE ALARM SYSTEM FOR WALMART BY INSTALLING NEW NOTIFICATION DEVICES FOR NEW TIDE DRY CLEANERS TENANT BUILD OUT WITHIN WALMART. REFERENCE B.P. ALTC1901278 - (2) A/V DEVICES.
010-225925-00 | 010-O003J-04501 | 2019-04-23 | FALRC1903804 |  | 0 | ALTER EXISTING FIRE ALARM SYSTEM FOR WALMART BY INSTALLING NEW NOTIFICATION DEVICES FOR NEW TIDE DRY CLEANERS TENANT BUILD OUT WITHIN WALMART. REFERENCE B.P. ALTC1901278 - (2) A/V DEVICES.
010-225925-00 | 010-O003J-04501 | 2019-10-25 | EMEPC1921907 |  | 0 | 11/5/19 - PERMIT DESCRIPTION REVISED - ELECTRICAL WORK PER APPROVED PLANS - TTACKETT BUILDING PERMIT/PLAN REVIEW: ALTC1905993
010-225925-00 | 010-O003J-04501 | 2020-08-19 | ALTC2007772 |  | 45900 | PLAN APPROVAL: CONDITIONAL: FIRE SUPPRESSION AND FIRE ALARM DRAWINGS TO BE REVIEWED AND APPROVED SEPARATELY PER OBC 106.1.1.1. REVIEWED FOR COMPLIANCE UNDER: 2017 OBC AND ICC A117.1-2009 WITH MODIFICATIONS IN OBC 1112.0. WORK NOT INCLUDED IN THIS APP
010-225925-00 | 010-O003J-04501 | 2020-08-28 | GBLW2000909 |  | 0 | 20 SQ FT INTERNALLY ILLUMINATED WALL SIGN WOODFOREST NATIONAL BANK
010-225925-00 | 010-O003J-04501 | 2020-09-09 | MMEPC2018541 |  | 0 | BUILDING PERMIT/PLAN REVIEW: ALTC2007772 INSTALLING 100' SUPPLY, RETURN AND EXHAUST DUCTWORK WITH NECESSARY DIFFUSERS AND RETURN AIR GRILLES. LICENSE NUMBER: H00985 ¦ SCOPE ITEM: DUCTWORK / DAMPERS
010-225925-00 | 010-O003J-04501 | 2020-10-01 | ACS2009367 |  | 0 | ADVANCED CONSTRUCTION START WITHIN EXISTING RETAIL STORE BUILDING. WORK PERMITTED INCLUDES ALTERATION OF FIRE SUPPRESSION PIPING & SPRINKLERS IN BANK TENANT SPACE ONLY. APPLICANT PROCEEDS AT OWN RISK. WORK PERMITTED TO PROCEED TO POINT OF FIRST INSPEC
010-225925-00 | 010-O003J-04501 | 2020-10-01 | ACS2009367 |  | 0 | ADVANCED CONSTRUCTION START WITHIN EXISTING RETAIL STORE BUILDING. WORK PERMITTED INCLUDES ALTERATION OF FIRE SUPPRESSION PIPING & SPRINKLERS IN BANK TENANT SPACE ONLY. APPLICANT PROCEEDS AT OWN RISK. WORK PERMITTED TO PROCEED TO POINT OF FIRST INSPEC
010-225925-00 | 010-O003J-04501 | 2020-09-18 | ALTC2008893 |  | 140000 | PLAN APPROVAL: CONDITIONAL: MAY BE VERIFIED BY INSPECTORS IN THE FIELD. REVIEWED FOR COMPLIANCE UNDER: 2017 OBC AND ICC A117.1-2009 WITH MODIFICATIONS IN OBC 1112.0. WORK NOT INCLUDED IN THIS APPROVAL: FIRE ALARM FIRE SUPPRESSION USE/OCCUPANC
010-225925-00 | 010-O003J-04501 | 2020-09-22 | EMEPC2019587 |  | 0 | BUILDING PERMIT/PLAN REVIEW: ALTC2007772 WIRE OF NEW BANK WITH PLUGS AND NEW LIGHT FIXTURES
010-225925-00 | 010-O003J-04501 | 2020-10-14 | EMEPC2021709 |  | 0 | BUILDING PERMIT/PLAN REVIEW: ALTC2008893 SMALL TENANT FINISH
010-225925-00 | 010-O003J-04501 | 2020-10-08 | FALRC2009632 |  | 0 | ALTER EXISTING FIRE ALARM SYSTEM FOR WALMART BY INSTALLING 3 NOTIFICATION DEVICES FOR AN INTERIOR ALTERATION. SECTION 901.7 OF THE OHIO FIRE CODE REQUIRES THE FIRE CODE OFFICIAL TO BE NOTIFIED OF ANY IMPAIRMENT OF THE FIRE PROTECTION SYSTEM(S) AND THE BU
010-225925-00 | 010-O003J-04501 | 2020-10-29 | MMEPC2022641 |  | 0 | BUILDING PERMIT/PLAN REVIEW: ALTC2008893 INSTALL 2 RESTAURANT GREASE HOODS. MAKEUP ERROR 2 GAS LINES LICENSE NUMBER: H00996 ¦ SCOPE ITEM: EXHAUST SYSTEMS (HOODS, FANS, ETC)
010-225925-00 | 010-O003J-04501 | 2020-11-13 | MMEPC2023848 |  | 0 | BUILDING PERMIT/PLAN REVIEW: ALTC2008893 INSTALL OF A SELF-CONTAINED WALK-IN COOLER R00139
010-225925-00 | 010-O003J-04501 | 2020-10-29 | PMEPC2022639 |  | 0 | BUILDING PERMIT/PLAN REVIEW: ALTC2008893 INSTALLATION OF NEW WATER LINES AND DRAIN LINES 8 SINKS 10 DRAINS 2 CLEANOUTS
010-225925-00 | 010-O003J-04501 | 2020-10-08 | FALRC2009632 |  | 0 | ALTER EXISTING FIRE ALARM SYSTEM FOR WALMART BY INSTALLING 3 NOTIFICATION DEVICES FOR AN INTERIOR ALTERATION. SECTION 901.7 OF THE OHIO FIRE CODE REQUIRES THE FIRE CODE OFFICIAL TO BE NOTIFIED OF ANY IMPAIRMENT OF THE FIRE PROTECTION SYSTEM(S) AND THE BU
010-225925-00 | 010-O003J-04501 | 2020-09-29 | FSUPC2009280 |  | 0 | 3900 MORSE RD. REFERENCE BLDG. PERMIT #ALTC2008893. 1 SYSTEM, 48LBS. INSTALL WET CHEMICAL FIRE SUPPRESSION SYSTEM IN TYPE I KITCHEN EXHAUST HOOD IN RESTAURANT SPACE INSIDE WALMART STORE. CHARLEY'S.
010-225925-00 | 010-O003J-04501 | 2020-09-29 | FSUPC2009280 |  | 0 | 3900 MORSE RD. REFERENCE BLDG. PERMIT #ALTC2008893. 1 SYSTEM, 48LBS. INSTALL WET CHEMICAL FIRE SUPPRESSION SYSTEM IN TYPE I KITCHEN EXHAUST HOOD IN RESTAURANT SPACE INSIDE WALMART STORE. CHARLEY'S.
010-225925-00 | 010-O003J-04501 | 2020-10-01 | FSUPC2009366 |  | 0 | 3900 MORSE RD. 8 SPRINKLERS. REFERENCE BLDG. PERMIT #ALTC2007772. ALTERATION TO FIRE SPRINKLER SYSTEM FOR TENANT FINISH TO BANK SPACE INSIDE EXISTING WALMART STORE. WOODFOREST NATIONAL BANK.
010-225925-00 | 010-O003J-04501 | 2020-10-01 | FSUPC2009366 |  | 0 | 3900 MORSE RD. 8 SPRINKLERS. REFERENCE BLDG. PERMIT #ALTC2007772. ALTERATION TO FIRE SPRINKLER SYSTEM FOR TENANT FINISH TO BANK SPACE INSIDE EXISTING WALMART STORE. WOODFOREST NATIONAL BANK.
010-225925-00 | 010-O003J-04501 | 2020-11-23 | FSUPC2011250 |  | 0 | 3900 MORSE RD, CHARLEYS, 3 SPRINKLERS REFERENCE BUILDING PERMIT #ALTC2008893 ALTERATION TO EXISTING FIRE SPRINKLER SYSTEM TO ADD 2 DRY SPRINKLERS AND RELOCATE 1 SPRINKLER.
010-225925-00 | 010-O003J-04501 | 2021-10-27 | EMEPC2142704 |  | 0 | Install 60 Amp disconnect for refrigeration
010-225925-00 | 010-O003J-04501 | 2021-08-17 | ALTC2132301 |  | 300 | Plan Approval: Final. Reviewed For Compliance Under: 2017 OBC and ICC A117.1-2009 with modifications in OBC 1112.0. Work Not Included In This Approval: Plumbing, Fire Alarm, Fire Suppression Project Use/Occupancy: M Building Use/Occupancy: M/A
010-225925-00 | 010-O003J-04501 | 2022-02-02 | EMEPC2205729 |  | 0 | BUILDING PERMIT/PLAN REVIEW: ALTC2132301 DISCONNECT/RECONNECT AHU UNITS & DOWNGRADE EXISTING OCPD (BREAKER) FROM 150 TO 90. TOTAL VALUATION OF ELECTRICAL WORK $13,490.00
010-225925-00 | 010-O003J-04501 | 2022-02-01 | MMEPC2205821 |  | 0 | BUILDING PERMIT/PLAN REVIEW: ALTC2132301 REMOVE 2 AHU'S AND REPLACE THEM WITH 2 LIKE FOR LIKE AHU'S. LICENSE NUMBER: H00942 ¦ SCOPE ITEM: UNIT HEATERS
010-225925-00 | 010-O003J-04501 | 2023-03-15 | EMEPC2311495 |  | 0 | BUILDING PERMIT/PLAN REVIEW: ALTC2245722 GENERAL REMODEL
010-225925-00 | 010-O003J-04501 | 2023-04-17 | EMEPC2315873 |  | 0 | POWER FOR HCR DOOR INSTALL
010-225925-00 | 010-O003J-04501 | 2023-03-08 | MMEPC2310457 |  | 0 | BUILDING PERMIT/PLAN REVIEW: ALTC2245722 FURNISH & INSTAL 1 AIR CURTAIN & ELECTRIC UNIT HEATER IN PICK UP AREA MINOR DUCT ALTERATIONS IN MOTHERS ROOM & REAR RESTROOMS MINOR DUCT ALTERATIONS IN PICK UP AREA REPLACE 5 GRILLES IN VISION CENTER LICENSE NUM
010-225925-00 | 010-O003J-04501 | 2023-04-19 | MMEPC2316194 |  | 0 | BUILDING PERMIT/PLAN REVIEW: ALTC2245722 INSTALL 5 NEW REMOTE CONDENSING UNITS INSTALL 2 NEW WALK INS INSTALL 8 NEW CASES REPLACE 3 EXISTING CASES LICENSE NUMBER: R00158 ¦ SCOPE ITEM: COOLERS / FREEZERS AND ANY OTHER REFRIGERATION SYSTEM FOR USE OTHER T
010-225925-00 | 010-O003J-04501 | 2023-03-10 | PMEPC2311571 |  | 0 | BUILDING PERMIT/PLAN REVIEW: ALTC2245722 PLUMBING REMODEL
010-225926-00 | 010-O003J-04502 | 2020-12-24 | ALTC2012092 |  | 42000 | 3950 Morse Rd, Plan Approval: Final Reviewed For Compliance Under: 2017 OBC and ICC A117.1-2009 with modifications in OBC 1112.0. Work Not Included In This Approval: Plumbing, Mechanical, Fire Alarm, Fire Suppression Use/Occupancy Group: M Construc
010-225926-00 | 010-O003J-04502 | 2021-02-16 | EMEPC2105558 |  | 0 | Building Permit/Plan Review: altc2012092 move hearing center and ice chest and freezer refigerators
010-225926-00 | 010-O003J-04502 | 2021-11-17 | EMEPC2145651 |  | 0 | 12/2/21 - CONTRACTOR HAS WITHDRAWN FROM PERMIT - SEE DOC TAB - DBAXTER-DANIEL BUILDING PERMIT/PLAN REVIEW: ALTC2132443 INSTALL EXIT SIGN AND REMOTE HEAD INSTALL POWER FOR A DOOR OPERATOR
010-225926-00 | 010-O003J-04502 | 2022-01-17 | EMEPC2203601 |  | 0 | BUILDING PERMIT/PLAN REVIEW: ALTC2132443 INSTALL ELECTRICAL PER APPROVED PLANS
010-225926-00 | 010-O003J-04502 | 2021-11-12 | EMLSC2145150 |  | 0 | BUILDING PERMIT/PLAN REVIEW: ALTC2132443 MLS SCOPE: TEMPORARY/FREESTANDING SERVICE (UP TO 200 AMPS DURING CONSTRUCTION)
010-225926-00 | 010-O003J-04502 | 2022-12-30 | PMEPC2251401 |  | 0 | BUILDING PERMIT/PLAN REVIEW: ALTC2222326 ADDED SUSHI BAR
010-225926-00 | 010-O003J-04502 | 2023-01-20 | EMEPC2304327 |  | 0 | BUILDING PERMIT/PLAN REVIEW: ALTC2240292 EXTEND AND RELOCATE 8 - 120/208 – CIRCUITS FOR OUTLETS AND / OR POWER STRIPS (HARDWIRED) -- NO GREATER THAN 75 FEET INSTALL 4 - 120/208 - NEW CIRCUITS FOR OUTLETS USING EXISTING PANELS AND SPARE BREAKERS NO --GRE
010-225926-00 | 010-O003J-04502 | 2023-01-03 | FSUPC2302090 |  | 0 | 3950 MORSE RD REFERENCE BUILDING PERMIT #ALTC2222326 ALTERATION TO EXISTING FIRE SPRINKLER SYSTEM TO ADD A SPRINKLER TO NEW SUSHI STATION.
010-225926-00 | 010-O003J-04502 | 2023-01-03 | FSUPC2302090 |  | 0 | 3950 MORSE RD REFERENCE BUILDING PERMIT #ALTC2222326 ALTERATION TO EXISTING FIRE SPRINKLER SYSTEM TO ADD A SPRINKLER TO NEW SUSHI STATION.
010-225926-00 | 010-O003J-04502 | 2022-12-19 | MMEPC2250977 |  | 0 | BUILDING PERMIT/PLAN REVIEW: ALTC2222326 REFRIGERATION SCOPE: • REMOVE AND DISPOSE OF (1) EXISTING SNACK BAR GRAB AND GO CASE • ASSIST IN SPOTTING OWNER/GC PROVIDED PIPE CHASES FOR ROOFING CONTRACTOR TO INSTALL • ROUGH IN NEW OVERHEAD REFRIGERANT PIP
010-225926-00 | 010-O003J-04502 | 2023-01-05 | EMEPC2302364 |  | 0 | BUILDING PERMIT/PLAN REVIEW: ALTC2222326 ADDING 6 LIGHTS & OUTLETS IN NEW SUSHI AREA
010-226166-00 | 010-O056G-03402 | 2019-01-01 |  | REVI
010-226166-00 | 010-O056G-03402 | 2024-06-17 | MMLSM2424684 |  | 0 | MLS SCOPE: REPLACEMENT OF A SINGLE A/C UNIT OR HEAT PUMP LICENSE NUMBER: H00589 ¦ SCOPE ITEM: AIR CONDITIONING (INCLUDING CONDENSERS, EVAPORATORS, COMPRESSORS)
010-226166-00 | 010-O056G-03402 | 2024-06-12 | MMLSM2424096 |  | 0 | MLS SCOPE: REPLACEMENT OF A SINGLE A/C UNIT OR HEAT PUMP LICENSE NUMBER: H00589 ¦ SCOPE ITEM: AIR CONDITIONING (INCLUDING CONDENSERS, EVAPORATORS, COMPRESSORS)
010-226167-00 | 010-O056G-03401 | 2024-06-12 | MMLSM2424091 |  | 0 | MLS SCOPE: REPLACEMENT OF A SINGLE A/C UNIT OR HEAT PUMP LICENSE NUMBER: H00589 ¦ SCOPE ITEM: AIR CONDITIONING (INCLUDING CONDENSERS, EVAPORATORS, COMPRESSORS)
010-226167-00 | 010-O056G-03401 | 2024-06-17 | MMLSM2424683 |  | 0 | MLS SCOPE: REPLACEMENT OF A SINGLE A/C UNIT OR HEAT PUMP LICENSE NUMBER: H00589 ¦ SCOPE ITEM: AIR CONDITIONING (INCLUDING CONDENSERS, EVAPORATORS, COMPRESSORS)
010-226169-00 | 010-N148A-00702 | 2019-01-07 | MMLSR1900372 |  | 0 | MLS Scope: Replacement of a Single Furnace License Number: H00014 ¦ Scope Item: furnaces / air handlers / RTUs
010-226169-00 | 010-N148A-00702 | 2021-03-06 | PMLSR2107955 |  | 0 | MLS Scope: Water Heater Replacement
010-226176-00 | 010-O013A-01902 | 2021-07-30 | PMLSR2129858 |  | 0 | MLS Scope: Water Heater Replacement
010-226176-00 | 010-O013A-01902 | 2021-07-30 | PMLSR2129862 |  | 0 | MLS Scope: Water Heater Replacement
010-226176-00 | 010-O013A-01902 | 2021-07-30 | PMLSR2129860 |  | 0 | MLS Scope: Water Heater Replacement
010-226176-00 | 010-O013A-01902 | 2024-09-06 | MMLSR2436417 |  | 0 | MLS Scope: Replacement of a Single A/C Unit or Heat Pump License Number: H00306 ¦ Scope Item: air conditioning (including condensers, evaporators, compressors)
010-226176-00 | 010-O013A-01902 | 2025-01-01 |  |  |  | SPL/NWP/VD
010-226176-00 | 010-O013A-01902 | 2023-09-12 | RSWDM2338836 |  | 984 | REMOVAL OF 1 WINDOW(S), 0 DOOR(S) AND REPLACEMENT WITH SAME TYPE AND IN SAME SIZE OPENINGS IN AN EXISTING MULTI-FAMILY BUILDING. NO DRAWINGS OR SPECS PROVIDED. A FINAL STRUCTURAL INSPECTION WILL BE REQUIRED TO COMPLETE THIS PERMIT. WORK TO COMPLY WITH
010-226177-00 | 010-T072BBA-04300 | 2023-11-03 | MMLSM2346922 |  | 0 | MLS Scope: Replacement of a Single Furnace License Number: H00150 ¦ Scope Item: furnaces / air handlers / RTUs
010-226177-00 | 010-T072BBA-04300 | 2020-03-03 | RSWDM2002263 |  | 35000 | BUILDING #4- ALTER EXISTING CONDO BUILDING TO REMOVE EXISTING SHINGLE ROOF TO DECK AND REPLACE WITH NEW FELT UNDERLAYMENT, ICE BARRIER MEMBRANE AT EAVE, NECESSARY FLASHINGS, AND NEW ASPHALT SHINGLES. WORK TO COMPLY WITH OBC 1507.2
010-226181-00 | 010-T072BBA-04700 | 2019-11-26 | EMEPM1924591 |  | 0 | BUILDING PERMIT/PLAN REVIEW: ALTM1900207 WIRE SUMMER ROOM
010-226262-00 | 010-N144B-09500 | 2020-01-01 | 924844 |  | 140000 | WAREHOUSE ADDITION
010-226263-00 | 010-O075D-01800 | 2022-08-31 | EMEPC2235249 |  | 0 | BUILDING PERMIT/PLAN REVIEW: ALTC2227721 ELECTRICAL WORK PER APPROVED PLAN DRAWINGS
010-226263-00 | 010-O075D-01800 | 2022-09-26 | EMEPC2238475 |  | 0 | BUILDING PERMIT/PLAN REVIEW: ALTC2222162 INSTALL ELECTRIC PER PRINT
010-226263-00 | 010-O075D-01800 | 2022-10-04 | FSUPC2239756 |  | 0 | 4874 THOMPSON RD REFERENCE BUILDING PERMIT #ALTC2227721 ALTERATION TO EXISTING FIRE SPRINKLER SYSTEM TO ADD AND RELOCATE 20 SPRINKLERS FOR OFFICE TENANT IMPROVEMENT.
010-226263-00 | 010-O075D-01800 | 2022-10-04 | FSUPC2239756 |  | 0 | 4874 THOMPSON RD REFERENCE BUILDING PERMIT #ALTC2227721 ALTERATION TO EXISTING FIRE SPRINKLER SYSTEM TO ADD AND RELOCATE 20 SPRINKLERS FOR OFFICE TENANT IMPROVEMENT.
010-226263-00 | 010-O075D-01800 | 2022-10-07 | FSUPC2240389 |  | 0 | 5304 NORTH HAMILTON RD REFERENCE BUILDING PERMIT #ALTC2222162 ALTERATION TO EXISTING FIRE SPRINKLER SYSTEM TO ADD AND RELOCATE 54 SPRINKLERS FOR MERCANTILE SPACE. AMPLIFY.
010-226263-00 | 010-O075D-01800 | 2022-10-07 | FSUPC2240389 |  | 0 | 5304 NORTH HAMILTON RD REFERENCE BUILDING PERMIT #ALTC2222162 ALTERATION TO EXISTING FIRE SPRINKLER SYSTEM TO ADD AND RELOCATE 54 SPRINKLERS FOR MERCANTILE SPACE. AMPLIFY.
010-226263-00 | 010-O075D-01800 | 2022-09-02 | MMEPC2235653 |  | 0 | BUILDING PERMIT/PLAN REVIEW: ALTC2227721 DUCTWORK, AIR DISTRIBUTION, LICENSE NUMBER: H00145 ¦ SCOPE ITEM: DUCTWORK / DAMPERS
010-226263-00 | 010-O075D-01800 | 2022-09-29 | MMEPC2239132 |  | 0 | BUILDING PERMIT/PLAN REVIEW: ALTC2222162 (2) RTU'S, HUMIDIFIER, DEHUMIDIFIER, DUCTWORK LICENSE NUMBER: H00145 ¦ SCOPE ITEM: FURNACES / AIR HANDLERS / RTUS
010-226263-00 | 010-O075D-01800 | 2022-10-12 | MMEPC2241154 |  | 0 | BUILDING PERMIT/PLAN REVIEW: ALTC2222162 GAS WORK LICENSE NUMBER: P00351 ¦ SCOPE ITEM: FUEL GAS OR LP GAS
010-226263-00 | 010-O075D-01800 | 2022-09-01 | PMEPC2235459 |  | 0 | BUILDING PERMIT/PLAN REVIEW: ALTC2227721 PLUMBING RENOVATION
010-226263-00 | 010-O075D-01800 | 2022-09-23 | PMEPC2238386 |  | 0 | BUILDING PERMIT/PLAN REVIEW: ALTC2222162 PROVIDE ALL PLUMBING FOR NEW BATHROOM, BREAK ROOM SINK, GAS TO ROOFTOP UNIT AND GENERATOR. NEW HOT WATER TANK.
010-226263-00 | 010-O075D-01800 | 2019-04-04 | EMEPC1906249 |  | 0 | BUILDING PERMIT/PLAN REVIEW: ALTC1900520 ELECTRIC FOR NEW TENANT
010-226263-00 | 010-O075D-01800 | 2019-04-16 | EMEPC1907061 |  | 0 | BUILDING PERMIT/PLAN REVIEW: ALTC1900520 TENANT REMODEL
010-226263-00 | 010-O075D-01800 | 2019-04-22 | FSUPC1903717 |  | 0 | 5322 N HAMILTON RD. REFERENCE BLDG. PERMIT #ALTC1900520. INSTALL/ALTER UL300 WET CHEMICAL FIRE SUPPRESSION SYSTEM IN KITCHEN EXHAUST HOOD (PART OF RECONDITIONED SYSTEM IN RECONDITIONED HOOD INSTALLED AT THIS NEW LOCATION). WET CHEMICAL 40 LBS 1 SYSTE
010-226263-00 | 010-O075D-01800 | 2019-04-22 | FSUPC1903717 |  | 0 | 5322 N HAMILTON RD. REFERENCE BLDG. PERMIT #ALTC1900520. INSTALL/ALTER UL300 WET CHEMICAL FIRE SUPPRESSION SYSTEM IN KITCHEN EXHAUST HOOD (PART OF RECONDITIONED SYSTEM IN RECONDITIONED HOOD INSTALLED AT THIS NEW LOCATION). WET CHEMICAL 40 LBS 1 SYSTE
010-226263-00 | 010-O075D-01800 | 2019-04-03 | MMEPC1906169 |  | 0 | BUILDING PERMIT/PLAN REVIEW: ALTC1900520 INSTALLING COMMERCIAL KITCHEN HOOD EXHAUST FAN AND MAKE UP AIR UNIT LICENSE NUMBER: H00407
010-226263-00 | 010-O075D-01800 | 2019-04-03 | PMEPC1906194 |  | 0 | BUILDING PERMIT/PLAN REVIEW: ALTC1900520 UNDERGROUND ROUGH FINISH PLUMBING FOR A TENANT BUILD OUT FOR A DOUGHNUT SHOP
010-226263-00 | 010-O075D-01800 | 2019-09-26 | FSUPC1910156 |  | 0 | 5302-5334 N HAMILTON RD AND 4866-4880THOMPSON RD STAND ALONE PERMIT RELOCATING OR REPLACING 14 SPRINKLERS TOTAL THROUGHOUT THREE TENANT SPACES FOR MAINTENANCE WORK. FAMILY VIDEO, BURN FITNESS, AND HAMILTON'S PUB
010-226263-00 | 010-O075D-01800 | 2019-09-26 | FSUPC1910156 |  | 0 | 5302-5334 N HAMILTON RD AND 4866-4880THOMPSON RD STAND ALONE PERMIT RELOCATING OR REPLACING 14 SPRINKLERS TOTAL THROUGHOUT THREE TENANT SPACES FOR MAINTENANCE WORK. FAMILY VIDEO, BURN FITNESS, AND HAMILTON'S PUB
010-226263-00 | 010-O075D-01800 | 2019-09-26 | FSUPC1910156 |  | 0 | 5302-5334 N HAMILTON RD AND 4866-4880THOMPSON RD STAND ALONE PERMIT RELOCATING OR REPLACING 14 SPRINKLERS TOTAL THROUGHOUT THREE TENANT SPACES FOR MAINTENANCE WORK. FAMILY VIDEO, BURN FITNESS, AND HAMILTON'S PUB
010-226263-00 | 010-O075D-01800 | 2019-09-26 | FSUPC1910156 |  | 0 | 5302-5334 N HAMILTON RD AND 4866-4880THOMPSON RD STAND ALONE PERMIT RELOCATING OR REPLACING 14 SPRINKLERS TOTAL THROUGHOUT THREE TENANT SPACES FOR MAINTENANCE WORK. FAMILY VIDEO, BURN FITNESS, AND HAMILTON'S PUB
010-226263-00 | 010-O075D-01800 | 2022-09-12 | ACS2236730 |  | 0 | PLAN REVIEW/BUILDING ORDER: ALTC2222162 ADVANCED CONSTRUCTION START WITHIN THE INTERIOR ONLY IN AN EXISTING COMMERCIAL BUILDING. WORK INCLUDES REMOVAL OF NON-LOAD BEARING WALLS AND NON-FIRE RATED WALLS / CEILINGS ONLY. APPLICANT PROCEEDS AT OWN RISK. W
010-226263-00 | 010-O075D-01800 | 2022-09-12 | ACS2236730 |  | 0 | PLAN REVIEW/BUILDING ORDER: ALTC2222162 ADVANCED CONSTRUCTION START WITHIN THE INTERIOR ONLY IN AN EXISTING COMMERCIAL BUILDING. WORK INCLUDES REMOVAL OF NON-LOAD BEARING WALLS AND NON-FIRE RATED WALLS / CEILINGS ONLY. APPLICANT PROCEEDS AT OWN RISK. W
010-226263-00 | 010-O075D-01800 | 2022-02-16 | PMLSR2207416 |  | 0 | MLS SCOPE: WATER HEATER REPLACEMENT
010-226263-00 | 010-O075D-01800 | 2021-02-10 | MMEPC2104924 |  | 0 | REPLACE FURNACE W/ LENNOX KGB 7.5 TON 180K BTU LICENSE NUMBER: H00951 ¦ SCOPE ITEM: FURNACES / AIR HANDLERS / RTUS
010-226263-00 | 010-O075D-01800 | 2021-05-25 | FSUPC2119356 |  | 0 | 5322 N HAMILTON RD STAND ALONE PERMIT ALTERATION TO EXISTING HOOD SUPPRESSION SYSTEM TO ADD TANK AND NOZZLES FOR ALTERED UL300 KITCHEN HOOD SUPPRESSION SYSTEM.
010-226263-00 | 010-O075D-01800 | 2021-05-25 | FSUPC2119356 |  | 0 | 5322 N HAMILTON RD STAND ALONE PERMIT ALTERATION TO EXISTING HOOD SUPPRESSION SYSTEM TO ADD TANK AND NOZZLES FOR ALTERED UL300 KITCHEN HOOD SUPPRESSION SYSTEM.
010-226263-00 | 010-O075D-01800 | 2021-04-01 | EMEPC2111609 |  | 0 | BUILDING PERMIT/PLAN REVIEW: ALTC2006669 ADDED OUTLETS AND CIRCUITS FOR BAR AREA
010-226263-00 | 010-O075D-01800 | 2021-04-01 | EMEPC2111609 |  | 0 | BUILDING PERMIT/PLAN REVIEW: ALTC2006669 ADDED OUTLETS AND CIRCUITS FOR BAR AREA
010-226263-00 | 010-O075D-01800 | 2020-10-20 | PMEPC2021824 |  | 0 | BUILDING PERMIT/PLAN REVIEW: ALTC2006669 RUNNING UNDERGROUND AND ABOVE GROUND DWV DRAINS AND PEX WATER LINES
010-226263-00 | 010-O075D-01800 | 2020-09-21 | GBLW2001005 |  | 0 | 27.33 SQ.FT. NEW WALL SIGN INTERNALLY ILLUMINATED. BURN BOOT CAMP. WEST ELEVATION.
010-226263-00 | 010-O075D-01800 | 2024-09-11 | PMEPC2436953 |  | 0 | BUILDING PERMIT/PLAN REVIEW: ALTC2434146 RELOCATING THE HALF BATH CLOSER TO THE UTILITY ROOM - WE WILL CAP OFF THE OLD DRAINS AND WATER LINES TO OLD LOCATION OF HALF BATH. WE WILL BE INSTALLING A NEW SINK / AND FAUCET, ALONG WITH NEW HALF BATH FIXTURES
010-226263-00 | 010-O075D-01800 | 2024-09-23 | PMEPC2438543 |  | 0 | BUILDING PERMIT/PLAN REVIEW: ALTC2434146 INSTALL (1) WALK-IN CLOSET, INSTALL (1) KAVATORY, INSTALL (1) HAIR SINK, AND INSTALL (1) WATER CLOSET
010-226263-00 | 010-O075D-01800 | 2024-10-01 | MMEPC2439620 |  | 0 | BUILDING PERMIT/PLAN REVIEW: ALTC2434146 ADD EXHAUST FAN AND EXHAUST DUCT IN SALON AREA, RELOCATE TWO THERMOSTATS, REPLACE EXHAUST FAN IN RESTROOM, RELOCATE 2 CEILING DIFFUSERS LICENSE NUMBER: H01285 ¦ SCOPE ITEM: EXHAUST SYSTEMS (HOODS, FANS, ETC)
010-226263-00 | 010-O075D-01800 | 2024-09-11 | EMEPC2436931 |  | 0 | BUILDING PERMIT/PLAN REVIEW: ALTC2434146 INSTALL LIGHTS AND RECEPTACLES PER APPROVED PLANS ALTC2434146
010-226263-00 | 010-O075D-01800 | 2024-08-20 | ALTC2434146 |  | 80000 | CHANGE OF USE FROM B -BUSINESS (JUICE BAR) TO B- BUSINESS (CHILDREN'S BARBER SHOP). RELOCATE BATHROOM, CHANGE LIGHTS TO LED, NEW OFFICE, NEW HAIR SINK, REPLACE MOP SINK AND HOT WATER TANK. NEW ELECTRICAL OUTLETS AND EXHAUST FANS.
010-226265-00 | 010-O075D-01600 | 2021-03-30 |  |  |  | INTERIOR USE OFFICE
010-226265-00 | 010-O075D-01600 | 2020-03-27 | EMEPC2006377 |  | 0 | BUILDING PERMIT/PLAN REVIEW: ALTC1911509 NEW SERVICE, HOUSE PANEL AND SHELL CIRCUITS
010-226265-00 | 010-O075D-01600 | 2020-04-24 | FALRC2003660 |  | 0 | ALTER EXISTING FIRE ALARM SYSTEM FOR CALIBER COLLISION BY INSTALLING NEW DEVICES FOR NEW MANUAL AND AUTOMATIC SYSTEM WITH SUPERVISION FOR CHANGE OF USE TENANT. REFERENCE B.P. ALTC1911509 - (15) A/V DEVICES, (4) MANUAL PULL STATIONS, (6) SMOKE/HEAT DETECT
010-226265-00 | 010-O075D-01600 | 2020-04-24 | FALRC2003660 |  | 0 | ALTER EXISTING FIRE ALARM SYSTEM FOR CALIBER COLLISION BY INSTALLING NEW DEVICES FOR NEW MANUAL AND AUTOMATIC SYSTEM WITH SUPERVISION FOR CHANGE OF USE TENANT. REFERENCE B.P. ALTC1911509 - (15) A/V DEVICES, (4) MANUAL PULL STATIONS, (6) SMOKE/HEAT DETECT
010-226265-00 | 010-O075D-01600 | 2020-02-28 | PMEPC2004351 |  | 0 | BUILDING PERMIT/PLAN REVIEW: ALTC1911509 PLUMBING UNDERGROUND, TOP OUT, ROUGH, WATER LINES, AND FINISH FOR CALIBER COLLISION REPAIR CENTER. THIS IS A REMODEL OF A EXISTING BUILDING.
010-226265-00 | 010-O075D-01600 | 2020-03-16 | FSUPC2002743 |  | 0 | 5354 N HAMILTON RD. REFERENCE BLDG. PERMIT #ALTC1911509. CALIBER COLLISION. INSTALL DRY CHEMICAL FIRE SUPPRESSION SYSTEMS IN 2 PAINT SPRAY BOOTHS AND 1 PAINT MIX ROOM. 156 LBS/3 SYSTEMS.
010-226265-00 | 010-O075D-01600 | 2020-02-28 | MMEPC2004362 |  | 0 | BUILDING PERMIT/PLAN REVIEW: ALTC1911509 NATURAL GAS TO UNITS LICENSE NUMBER: P00203 ¦ SCOPE ITEM: FUEL GAS OR LP GAS
010-226265-00 | 010-O075D-01600 | 2020-04-29 | MMEPC2008155 |  | 0 | BUILDING PERMIT/PLAN REVIEW: ALTC1911509 INSTALL ONE NEW SPLIT SYSTEM, FOUR EXHAUST FANS, TWO CO DETECTION SYSTEMS ALONG WITH ALL ASSOCIATED DUCTWORK AND AIR DEVICE LICENSE NUMBER: H00741 ¦ SCOPE ITEM: EXHAUST SYSTEMS (HOODS, FANS, ETC) LICENSE NUMBER:
010-226265-00 | 010-O075D-01600 | 2020-03-16 | FSUPC2002743 |  | 0 | 5354 N HAMILTON RD. REFERENCE BLDG. PERMIT #ALTC1911509. CALIBER COLLISION. INSTALL DRY CHEMICAL FIRE SUPPRESSION SYSTEMS IN 2 PAINT SPRAY BOOTHS AND 1 PAINT MIX ROOM. 156 LBS/3 SYSTEMS.
010-226511-00 | 010-O015-04805 | 2020-10-23 | MMEPC2022145 |  | 0 | BUILDING PERMIT/PLAN REVIEW: NEWC1800625 HANG 8 UNIT HEATERS AND VENT THEM OUT FOR TEMP HEAT LICENSE NUMBER: H00062 ¦ SCOPE ITEM: UNIT HEATERS
010-226511-00 | 010-O015-04805 | 2019-04-02 | EMLSC1906125 |  | 0 | BUILDING PERMIT/PLAN REVIEW: NEWC1800625 MLS SCOPE: TEMPORARY/FREESTANDING SERVICE (UP TO 200 AMPS DURING CONSTRUCTION)
010-226511-00 | 010-O015-04805 | 2019-04-02 | EMLSC1906125 |  | 0 | BUILDING PERMIT/PLAN REVIEW: NEWC1800625 MLS SCOPE: TEMPORARY/FREESTANDING SERVICE (UP TO 200 AMPS DURING CONSTRUCTION)
010-226511-00 | 010-O015-04805 | 2019-04-02 | EMLSC1906125 |  | 0 | BUILDING PERMIT/PLAN REVIEW: NEWC1800625 MLS SCOPE: TEMPORARY/FREESTANDING SERVICE (UP TO 200 AMPS DURING CONSTRUCTION)
010-226511-00 | 010-O015-04805 | 2019-06-11 | EMLSC1911165 |  | 0 | BUILDING PERMIT/PLAN REVIEW: NEWC1800625 MLS SCOPE: TEMPORARY/FREESTANDING SERVICE (UP TO 200 AMPS DURING CONSTRUCTION)
010-226511-00 | 010-O015-04805 | 2019-06-11 | EMLSC1911165 |  | 0 | BUILDING PERMIT/PLAN REVIEW: NEWC1800625 MLS SCOPE: TEMPORARY/FREESTANDING SERVICE (UP TO 200 AMPS DURING CONSTRUCTION)
010-226511-00 | 010-O015-04805 | 2019-06-11 | EMLSC1911165 |  | 0 | BUILDING PERMIT/PLAN REVIEW: NEWC1800625 MLS SCOPE: TEMPORARY/FREESTANDING SERVICE (UP TO 200 AMPS DURING CONSTRUCTION)
010-226511-00 | 010-O015-04805 | 2019-07-15 | EMLSC1913630 |  | 0 | BUILDING PERMIT/PLAN REVIEW: NEWC1800625 MLS SCOPE: TEMPORARY/FREESTANDING SERVICE (UP TO 200 AMPS DURING CONSTRUCTION)
010-226511-00 | 010-O015-04805 | 2019-07-15 | EMLSC1913630 |  | 0 | BUILDING PERMIT/PLAN REVIEW: NEWC1800625 MLS SCOPE: TEMPORARY/FREESTANDING SERVICE (UP TO 200 AMPS DURING CONSTRUCTION)
010-226511-00 | 010-O015-04805 | 2019-07-15 | EMLSC1913630 |  | 0 | BUILDING PERMIT/PLAN REVIEW: NEWC1800625 MLS SCOPE: TEMPORARY/FREESTANDING SERVICE (UP TO 200 AMPS DURING CONSTRUCTION)
010-226511-00 | 010-O015-04805 | 2019-01-14 | MMEPC1900879 |  | 0 | BUILDING PERMIT/PLAN REVIEW: NEWC1800625 HOUSE LINE GAS PIPING FROM METER THROUGHOUT BUILDING WITH CAPPED LINES TO RETAIL SPACES. ALL PIPING TO BE BLACK STEEL 2 1/2 '' AND LARGER TO BE WELDED ALL OTHER TO BE THREADED. UNIT HOOK-UPS. LICENSE NUMBER: P
010-226511-00 | 010-O015-04805 | 2019-01-14 | MMEPC1900879 |  | 0 | BUILDING PERMIT/PLAN REVIEW: NEWC1800625 HOUSE LINE GAS PIPING FROM METER THROUGHOUT BUILDING WITH CAPPED LINES TO RETAIL SPACES. ALL PIPING TO BE BLACK STEEL 2 1/2 '' AND LARGER TO BE WELDED ALL OTHER TO BE THREADED. UNIT HOOK-UPS. LICENSE NUMBER: P
010-226511-00 | 010-O015-04805 | 2019-01-14 | MMEPC1900879 |  | 0 | BUILDING PERMIT/PLAN REVIEW: NEWC1800625 HOUSE LINE GAS PIPING FROM METER THROUGHOUT BUILDING WITH CAPPED LINES TO RETAIL SPACES. ALL PIPING TO BE BLACK STEEL 2 1/2 '' AND LARGER TO BE WELDED ALL OTHER TO BE THREADED. UNIT HOOK-UPS. LICENSE NUMBER: P
010-226511-00 | 010-O015-04805 | 2019-01-14 | PMEPC1900877 |  | 0 | BUILDING PERMIT/PLAN REVIEW: NEWC1800625 COMPLETE SANITARY DRAIN, VENT, AND WATER PIPING FOR APARTMENTS AND LEASE SPACES. COMPLETE INTERIOR PLUMBING ALONG WITH STORM DRAINS.
010-226511-00 | 010-O015-04805 | 2019-01-14 | PMEPC1900877 |  | 0 | BUILDING PERMIT/PLAN REVIEW: NEWC1800625 COMPLETE SANITARY DRAIN, VENT, AND WATER PIPING FOR APARTMENTS AND LEASE SPACES. COMPLETE INTERIOR PLUMBING ALONG WITH STORM DRAINS.
010-226511-00 | 010-O015-04805 | 2019-01-14 | PMEPC1900877 |  | 0 | BUILDING PERMIT/PLAN REVIEW: NEWC1800625 COMPLETE SANITARY DRAIN, VENT, AND WATER PIPING FOR APARTMENTS AND LEASE SPACES. COMPLETE INTERIOR PLUMBING ALONG WITH STORM DRAINS.
010-226511-00 | 010-O015-04805 | 2019-01-02 | EMEPC1900070 |  | 0 | BUILDING PERMIT/PLAN REVIEW: NEWC1800625 WIRE SIX STORY MIXED USE BUILDING
010-226511-00 | 010-O015-04805 | 2019-01-02 | EMEPC1900070 |  | 0 | BUILDING PERMIT/PLAN REVIEW: NEWC1800625 WIRE SIX STORY MIXED USE BUILDING
010-226511-00 | 010-O015-04805 | 2019-01-02 | EMEPC1900070 |  | 0 | BUILDING PERMIT/PLAN REVIEW: NEWC1800625 WIRE SIX STORY MIXED USE BUILDING
010-226511-00 | 010-O015-04805 | 2019-10-11 | MMEPC1920802 |  | 0 | BUILDING PERMIT/PLAN REVIEW: NEWC1800625 INSTALL ALL HVAC SYSTEMS LICENSE NUMBER: H00659 ¦ SCOPE ITEM: FURNACES / AIR HANDLERS / RTUS
010-226511-00 | 010-O015-04805 | 2019-10-11 | MMEPC1920802 |  | 0 | BUILDING PERMIT/PLAN REVIEW: NEWC1800625 INSTALL ALL HVAC SYSTEMS LICENSE NUMBER: H00659 ¦ SCOPE ITEM: FURNACES / AIR HANDLERS / RTUS
010-226511-00 | 010-O015-04805 | 2019-10-11 | MMEPC1920802 |  | 0 | BUILDING PERMIT/PLAN REVIEW: NEWC1800625 INSTALL ALL HVAC SYSTEMS LICENSE NUMBER: H00659 ¦ SCOPE ITEM: FURNACES / AIR HANDLERS / RTUS
010-226511-00 | 010-O015-04805 | 2020-09-18 | MMEPC2019793 |  | 0 | BUILDING PERMIT/PLAN REVIEW: NEWC1800625 INSTALL OUTDOOR GAS FIREPLACE IN SWIMMING POOL AREA ON THE 5TH FLOOR ON AMENITY DECK. INSPECTOR SHOULD ENTER BY MAIN ENTRY 2875 OLENTANGY RIVER DRIVE AND TAKE STAIRS IN LOBBY TO THE OUTSIDE OPEN TERRACE WITH POO
010-226511-00 | 010-O015-04805 | 2020-09-18 | MMEPC2019793 |  | 0 | BUILDING PERMIT/PLAN REVIEW: NEWC1800625 INSTALL OUTDOOR GAS FIREPLACE IN SWIMMING POOL AREA ON THE 5TH FLOOR ON AMENITY DECK. INSPECTOR SHOULD ENTER BY MAIN ENTRY 2875 OLENTANGY RIVER DRIVE AND TAKE STAIRS IN LOBBY TO THE OUTSIDE OPEN TERRACE WITH POO
010-226511-00 | 010-O015-04805 | 2020-09-18 | MMEPC2019793 |  | 0 | BUILDING PERMIT/PLAN REVIEW: NEWC1800625 INSTALL OUTDOOR GAS FIREPLACE IN SWIMMING POOL AREA ON THE 5TH FLOOR ON AMENITY DECK. INSPECTOR SHOULD ENTER BY MAIN ENTRY 2875 OLENTANGY RIVER DRIVE AND TAKE STAIRS IN LOBBY TO THE OUTSIDE OPEN TERRACE WITH POO
010-226511-00 | 010-O015-04805 | 2020-10-23 | MMEPC2022145 |  | 0 | BUILDING PERMIT/PLAN REVIEW: NEWC1800625 HANG 8 UNIT HEATERS AND VENT THEM OUT FOR TEMP HEAT LICENSE NUMBER: H00062 ¦ SCOPE ITEM: UNIT HEATERS
010-226511-00 | 010-O015-04805 | 2020-10-23 | MMEPC2022145 |  | 0 | BUILDING PERMIT/PLAN REVIEW: NEWC1800625 HANG 8 UNIT HEATERS AND VENT THEM OUT FOR TEMP HEAT LICENSE NUMBER: H00062 ¦ SCOPE ITEM: UNIT HEATERS
010-226516-00 | 010-J015-10001 | 2022-09-07 | PMLSR2236002 |  | 0 | MLS SCOPE: WATER HEATER REPLACEMENT
010-226516-00 | 010-J015-10001 | 2019-07-18 | MMLSR1914021 |  | 0 | MLS SCOPE: REPLACEMENT OF A SINGLE FURNACE, A/C AND/OR HEAT PUMP LICENSE NUMBER: H00169 ¦ SCOPE ITEM: FURNACES / AIR HANDLERS / RTUS LICENSE NUMBER: H00169 ¦ SCOPE ITEM: HEAT PUMPS / GROUND SOURCE HEAT PUMPS
010-226516-00 | 010-J015-10001 | 2019-07-08 | EMEPR1913120 |  | 0 | WIRE 2 AC UNITS
010-226748-00 | 010-N260KKA-05000 | 2023-05-26 | EMLSR2321949 |  | 0 | Building Permit/Plan Review: PLEX2317502 MLS Scope: Electric for Solar Photovoltaic (PV) System
010-226748-00 | 010-N260KKA-05000 | 2024-08-20 | MMLSR2433997 |  | 0 | MLS SCOPE: REPLACEMENT OF A SINGLE A/C UNIT OR HEAT PUMP LICENSE NUMBER: H01127 ¦ SCOPE ITEM: AIR CONDITIONING (INCLUDING CONDENSERS, EVAPORATORS, COMPRESSORS)
010-226750-00 | 010-N260KKA-05200 | 2023-09-05 | RSWDR2337604 |  | 5919 | Remove existing 4 window(s), 0 door(s) and replace with new. Work to comply with RCO 612, RCO 308, and RCO 113.6.1 with a U Value of 0.35 or Better.Windows Info: Remove 4 double hung windows and replace with new. Same style and size. No structural chang
010-226750-00 | 010-N260KKA-05200 | 2021-02-15 | EMEPR2105429 |  | 0 | INSTALL NEW 200 AMP PANEL. 30 MIN CALL AHEAD PLEASE 614-679-0925
010-226751-00 | 010-N260KKA-05300 | 2022-07-19 | PMLSR2229058 |  | 0 | MLS SCOPE: WATER HEATER REPLACEMENT
010-226752-00 | 010-N260KKA-05400 | 2023-07-05 | PMLSR2327559 |  | 0 | MLS Scope: Water Heater Replacement
010-226752-00 | 010-N260KKA-05400 | 2021-05-28 | MMLSR2120088 |  | 0 | MLS Scope: Replacement of a Single A/C Unit or Heat Pump License Number: H00846 ¦ Scope Item: furnaces / air handlers / RTUs
010-226753-00 | 010-N260KKA-05500 | 2021-08-10 | RSWDR2131494 |  | 5300 | Remove existing shingle roof to deck and replace with new felt underlayment, ice barrier membrane at eave, necessary flashings, and new asphalt shingles. Work to comply with RCO chapter 9 & Manufacture installation instructions.
010-226760-00 | 010-N260KKA-06200 | 2020-07-13 | MMLSR2013832 |  | 0 | MLS SCOPE: REPLACEMENT OF A SINGLE FURNACE, A/C AND/OR HEAT PUMP LICENSE NUMBER: H00359 ¦ SCOPE ITEM: AIR CONDITIONING (INCLUDING CONDENSERS, EVAPORATORS, COMPRESSORS) LICENSE NUMBER: H00359 ¦ SCOPE ITEM: FURNACES / AIR HANDLERS / RTUS
010-226763-00 | 010-N260KKA-06500 | 2025-02-21 |  |  |  | REMOD KIT/BATHS, WDDK
010-226768-00 | 010-N260KKA-07000 | 2024-03-20 | EMLSR2412026 |  | 0 | Building Permit/Plan Review: PLEX2344651 MLS Scope: Electric for Solar Photovoltaic (PV) System
010-226769-00 | 010-N260KKA-07100 | 2024-01-05 | RSWDR2402596 |  | 11302 | REMOVE EXISTING SHINGLE ROOF TO DECK AND REPLACE WITH NEW FELT UNDERLAYMENT, ICE BARRIER MEMBRANE AT EAVE, NECESSARY FLASHINGS, AND NEW ASPHALT SHINGLES. WORK TO COMPLY WITH RCO CHAPTER 9 & MANUFACTURE INSTALLATION INSTRUCTIONS.
010-226769-00 | 010-N260KKA-07100 | 2021-08-17 | MMLSR2132445 |  | 0 | MLS Scope: Replacement of a Single Furnace, A/C and/or Heat Pump License Number: H00169 ¦ Scope Item: air conditioning (including condensers, evaporators, compressors)
010-226770-00 | 010-N260KKA-07200 | 2023-07-03 | MMLSR2327503 |  | 0 | MLS Scope: Replacement of a Single Furnace, A/C and/or Heat Pump License Number: H00150 ¦ Scope Item: furnaces / air handlers / RTUs
010-226774-00 | 010-N260KKA-07600 | 2023-03-13 | RSWDR2311227 |  | 4200 | Remove existing 0 window(s), 1 door(s) and replace with new. Work to comply with RCO 612, RCO 308, and RCO 113.6.1 with a U Value of 0.35 or Better. Doors Info: Remove and replace existing 1 sliding glass patio door with new of same size as existing. No
010-226774-00 | 010-N260KKA-07600 | 2019-09-05 | MMLSR1917832 |  | 0 | MLS SCOPE: REPLACEMENT OF A SINGLE A/C UNIT OR HEAT PUMP LICENSE NUMBER: H00317 ¦ SCOPE ITEM: AIR CONDITIONING (INCLUDING CONDENSERS, EVAPORATORS, COMPRESSORS) LICENSE NUMBER: H00317 ¦ SCOPE ITEM: FURNACES / AIR HANDLERS / RTUS
010-226776-00 | 010-N260KKA-07800 | 2023-05-12 | MMLSR2319879 |  | 0 | MLS SCOPE: REPLACEMENT OF A SINGLE FURNACE, A/C AND/OR HEAT PUMP LICENSE NUMBER: H01127 ¦ SCOPE ITEM: AIR CONDITIONING (INCLUDING CONDENSERS, EVAPORATORS, COMPRESSORS)
010-226776-00 | 010-N260KKA-07800 | 2022-12-01 | RSWDR2247779 |  | 6250 | REMOVE EXISTING SHINGLE ROOF TO DECK AND REPLACE WITH NEW FELT UNDERLAYMENT, ICE BARRIER MEMBRANE AT EAVE, NECESSARY FLASHINGS, AND NEW ASPHALT SHINGLES. WORK TO COMPLY WITH RCO CHAPTER 9 & MANUFACTURE INSTALLATION INSTRUCTIONS.
010-226780-00 | 010-N260KKA-08200 | 2019-07-08 | MMLSR1913107 |  | 0 | MLS Scope: Replacement of a Single Furnace, A/C and/or Heat Pump License Number: H00124 ¦ Scope Item: air conditioning (including condensers, evaporators, compressors)
010-226780-00 | 010-N260KKA-08200 | 2022-07-26 | RSWDR2230076 |  | 8670 | REMOVE EXISTING SHINGLE ROOF TO DECK AND REPLACE WITH NEW FELT UNDERLAYMENT, ICE BARRIER MEMBRANE AT EAVE, NECESSARY FLASHINGS, AND NEW ASPHALT SHINGLES. WORK TO COMPLY WITH RCO CHAPTER 9 & MANUFACTURE INSTALLATION INSTRUCTIONS.
010-226785-00 | 010-N260KKA-08700 | 2023-10-10 | RSWDR2343009 |  | 16850 | Remove existing 14 window(s), 0 door(s) and replace with new. Work to comply with RCO 612, RCO 308, and RCO 113.6.1 with a U Value of 0.35 or Better.Windows Info: Addison 13 Double Hung Configuration: Equal Sashes Match Existing Pattern Grids: Colonial
010-226786-00 | 010-N260KKA-08800 | 2024-01-15 | RSWDR2403454 |  | 9180 | REMOVE EXISTING SHINGLE ROOF TO DECK AND REPLACE WITH NEW FELT UNDERLAYMENT, ICE BARRIER MEMBRANE AT EAVE, NECESSARY FLASHINGS, AND NEW ASPHALT SHINGLES. WORK TO COMPLY WITH RCO CHAPTER 9 & MANUFACTURE INSTALLATION INSTRUCTIONS.
010-226787-00 | 010-N260KKA-08900 | 2021-11-23 | EMLSR2146462 |  | 0 | BUILDING PERMIT/PLAN REVIEW: PLEX2145431 MLS SCOPE: ELECTRIC FOR SOLAR PHOTOVOLTAIC (PV) SYSTEM
010-226787-00 | 010-N260KKA-08900 | 2022-03-30 | PMLSR2213279 |  | 0 | MLS SCOPE: WATER HEATER REPLACEMENT
010-226787-00 | 010-N260KKA-08900 | 2020-09-23 | MMLSR2019623 |  | 0 | MLS SCOPE: REPLACEMENT OF A SINGLE FURNACE, A/C AND/OR HEAT PUMP LICENSE NUMBER: H00610 ¦ SCOPE ITEM: AIR CONDITIONING (INCLUDING CONDENSERS, EVAPORATORS, COMPRESSORS)
010-226788-00 | 010-N260KKA-09000 | 2022-08-13 | MMLSR2232827 |  | 0 | MLS SCOPE: REPLACEMENT OF A SINGLE FURNACE, A/C AND/OR HEAT PUMP LICENSE NUMBER: H01127 ¦ SCOPE ITEM: AIR CONDITIONING (INCLUDING CONDENSERS, EVAPORATORS, COMPRESSORS) LICENSE NUMBER: H01127 ¦ SCOPE ITEM: FURNACES / AIR HANDLERS / RTUS MLS SCOPE: REPLACE
010-226790-00 | 010-N260KKA-09200 | 2023-10-30 | RSWDR2345965 |  | 6811 | Remove existing shingle roof to deck and replace with new felt underlayment, ice barrier membrane at eave, necessary flashings, and new asphalt shingles. Work to comply with RCO chapter 9 & Manufacture installation instructions.
010-226791-00 | 010-N260KKA-09300 | 2023-08-29 | RSWDR2336851 |  | 9154 | Remove existing shingle roof to deck and replace with new felt underlayment, ice barrier membrane at eave, necessary flashings, and new asphalt shingles. Work to comply with RCO chapter 9 & Manufacture installation instructions.
010-226791-00 | 010-N260KKA-09300 | 2021-07-12 | RSWDR2126793 |  | 4500 | Remove existing 1 window(s), 1 door(s) and replace with new. Work to comply with RCO 612, RCO 308, and RCO 113.6.1 with a U Value of 0.35 or Better.Windows Info: 1 TWDH in the Dining Room Doors Info: 1 SGD on the rear side of the home
010-226795-00 | 010-N260KKA-09700 | 2024-01-24 | PMEPI2404530 |  | 8000 | PLAN APPROVAL: FINAL REVIEWED FOR COMPLIANCE UNDER: 2019 RESIDENTIAL CODE OF OHIO USE/OCCUPANCY GROUP: 1, 2, 3 FAMILY DWELLING CONSTRUCTION TYPE: V-B DESCRIPTION OF WORK: ALTER A 2 STORY FRAMED, 1 FAMILY DWELLING BY INSTALLING 82 LINEAR FEET OF
010-226797-00 | 010-N260KKA-09900 | 2020-12-01 | RSWDR2006200 |  | 8793 | A work scope of less than 100 square feet does not require a siding permit. A work scope of less than 100 square feet does not require a roof permit.
010-226797-00 | 010-N260KKA-09900 | 2020-12-01 | RSWDR2006201 |  | 8793 | Remove existing shingle roof to deck and replace with new felt underlayment, ice barrier membrane at eave, necessary flashings, and new asphalt shingles. Work to comply with RCO chapter 9 & Manufacture installation instructions.
010-226799-00 | 010-N260KKA-10100 | 2024-01-26 | MMLSR2404874 |  | 0 | MLS SCOPE: REPLACEMENT OF A SINGLE FURNACE LICENSE NUMBER: H00425 ¦ SCOPE ITEM: FURNACES / AIR HANDLERS / RTUS
010-226799-00 | 010-N260KKA-10100 | 2024-01-26 | MMLSR2404874 |  | 0 | MLS SCOPE: REPLACEMENT OF A SINGLE FURNACE LICENSE NUMBER: H00425 ¦ SCOPE ITEM: FURNACES / AIR HANDLERS / RTUS
010-226802-00 | 010-N260KKA-10400 | 2023-07-06 | MMLSR2327834 |  | 0 | MLS Scope: Replacement of a Single Furnace, A/C and/or Heat Pump License Number: H00425 ¦ Scope Item: air conditioning (including condensers, evaporators, compressors)
010-226805-00 | 010-N260KKA-10700 | 2021-04-12 | RSWDR2112838 |  | 6629 | Remove existing shingle roof to deck and replace with new felt underlayment, ice barrier membrane at eave, necessary flashings, and new asphalt shingles. Work to comply with RCO chapter 9 & Manufacture installation instructions.
010-226805-00 | 010-N260KKA-10700 | 2021-04-27 | RSWDR2115098 |  | 18000 | Remove existing exterior wall covering system and replace with new exterior siding over an approved water-resistive barrier. Work to comply with RCO 703.
010-226806-00 | 010-N260KKA-10800 | 2024-09-23 | MMLSR2438467 |  | 0 | MLS SCOPE: REPLACEMENT OF A SINGLE A/C UNIT OR HEAT PUMP LICENSE NUMBER: H01005 ¦ SCOPE ITEM: AIR CONDITIONING (INCLUDING CONDENSERS, EVAPORATORS, COMPRESSORS)
010-226811-00 | 010-O059H-00902 | 2024-11-05 | EMEPC2444136 |  | 0 | INSTALL POWER TO NEW GATE ENTRY MOTOR. DRAWING IN DOCUMENT TAB
010-226811-00 | 010-O059H-00902 | 2023-01-31 | MMEPC2305615 |  | 0 | REPLACE LIKE FOR LIKE 4 TON SPLIT SYSTEM LICENSE NUMBER: H00137 ¦ SCOPE ITEM: FURNACES / AIR HANDLERS / RTUS
010-226811-00 | 010-O059H-00902 | 2023-06-29 | MMEPC2326956 |  | 0 | REPLACE LIKE FOR LIKE 3 TON SPLIT SYSTEM LICENSE NUMBER: H00137 ¦ SCOPE ITEM: FURNACES / AIR HANDLERS / RTUS
010-226811-00 | 010-O059H-00902 | 2023-04-14 | EMEPC2315712 |  | 0 | BUILDING PERMIT/PLAN REVIEW: PLEX2313998 INSTALLING (7) LIGHT FIXTURES WITH DEDICATED FEED
010-226811-00 | 010-O059H-00902 | 2021-03-26 | EMEPC2110705 |  | 0 | Installing 14 LED lights for illuminating (6) Rail Platform areas. Wiring to be ran overhead from platform to platform and in conduit on platforms. Fed from (1) dedicated 20 amp 277v circuit from existing panel, #8 from panel and #6-6-6 aerial cable from
010-226811-00 | 010-O059H-00902 | 2021-01-01 |  |  |  | SPL/NWP/VD
010-226811-00 | 010-O059H-00902 | 2022-09-06 | MMEPC2235849 |  | 0 | BUILDING PERMIT/PLAN REVIEW: PLEX2234465 UNDERGROUND 3 NATURAL GAS LINE. ALL WELDED, NO JOINTS, CARBON STEEL CONSTRUCTION. COATED PIPE WITH ENGINEERED DESIGN AND FILL LICENSE NUMBER: P00089 ¦ SCOPE ITEM: FUEL GAS OR LP GAS
010-226813-00 | 010-T006AA-00400 | 2019-04-10 | FALRC1903257 |  | 0 | ALTER EXISTING FIRE ALARM SYSTEM FOR RICH ST LOFTS BY REPLACING EXISTING FIRE ALARM CONTROL PANEL AND NEW FAAP WITH NEW ONES. STAND ALONE PERMIT. FIELD VERIFY SMOKE DETECTOR ABOVE PANEL PER OBC 907.4.1. SECTION 901.7 OF THE OHIO FIRE CODE REQUIRES THE FI
010-226813-00 | 010-T006AA-00400 | 2019-04-10 | FALRC1903257 |  | 0 | ALTER EXISTING FIRE ALARM SYSTEM FOR RICH ST LOFTS BY REPLACING EXISTING FIRE ALARM CONTROL PANEL AND NEW FAAP WITH NEW ONES. STAND ALONE PERMIT. FIELD VERIFY SMOKE DETECTOR ABOVE PANEL PER OBC 907.4.1. SECTION 901.7 OF THE OHIO FIRE CODE REQUIRES THE FI
010-226813-00 | 010-T006AA-00400 | 2024-05-23 | MMLSM2421160 |  | 0 | MLS SCOPE: REPLACEMENT OF A SINGLE FURNACE, A/C AND/OR HEAT PUMP LICENSE NUMBER: H01300 ¦ SCOPE ITEM: FURNACES / AIR HANDLERS / RTUS
010-226814-00 | 010-T006AA-00500 | 2022-09-14 | PMLSM2237058 |  | 0 | MLS SCOPE: WATER HEATER REPLACEMENT
010-226814-00 | 010-T006AA-00500 | 2022-09-14 | MMLSM2237049 |  | 0 | MLS SCOPE: REPLACEMENT OF A SINGLE FURNACE, A/C AND/OR HEAT PUMP LICENSE NUMBER: H00150 ¦ SCOPE ITEM: FURNACES / AIR HANDLERS / RTUS
010-226816-00 | 010-T006AA-00700 | 2024-03-06 | FALRC2410204 |  | 0 | Alter existing elevator recall system of existing manual fire alarm system for Rich Street Lofts by upgrading elevator recall devices for elevator upgrades. Stand Alone permit. Section 901.7 of the Ohio fire code requires the fire code official to be not
010-226816-00 | 010-T006AA-00700 | 2024-03-29 | MMEPC2413450 |  | 0 | (2) MINI-SPLIT (2,000) HEATPUMPS IN GARAGE AREA FOR ELEVATION CONTROLS License Number: H00380
010-226827-00 | 010-T006AA-01800 | 2022-02-15 | MMLSR2207276 |  | 0 | MLS SCOPE: REPLACEMENT OF A SINGLE FURNACE LICENSE NUMBER: H00846 ¦ SCOPE ITEM: FURNACES / AIR HANDLERS / RTUS
010-226832-00 | 010-T006AA-02300 | 2022-06-15 | MMLSR2224165 |  | 0 | MLS SCOPE: REPLACEMENT OF A SINGLE A/C UNIT OR HEAT PUMP LICENSE NUMBER: H00589 ¦ SCOPE ITEM: AIR CONDITIONING (INCLUDING CONDENSERS, EVAPORATORS, COMPRESSORS)
010-226833-00 | 010-T006AA-02400 | 2020-10-05 | MMLSR2020488 |  | 0 | MLS SCOPE: REPLACEMENT OF A SINGLE FURNACE LICENSE NUMBER: H00846 ¦ SCOPE ITEM: FURNACES / AIR HANDLERS / RTUS
010-226834-00 | 010-T006AA-02500 | 2019-05-20 | MMLSM1909504 |  | 0 | MLS SCOPE: REPLACEMENT OF A SINGLE FURNACE, A/C AND/OR HEAT PUMP LICENSE NUMBER: H00124 ¦ SCOPE ITEM: AIR CONDITIONING (INCLUDING CONDENSERS, EVAPORATORS, COMPRESSORS)
010-226834-00 | 010-T006AA-02500 | 2019-05-20 | MMLSM1909513 |  | 0 | MLS SCOPE: REPLACEMENT OF A SINGLE FURNACE, A/C AND/OR HEAT PUMP LICENSE NUMBER: H00124 ¦ SCOPE ITEM: FURNACES / AIR HANDLERS / RTUS
010-226834-00 | 010-T006AA-02500 | 2020-08-24 |  |  |  | RECK 2021 FOR HVAC REPL
010-226836-00 | 010-T006AA-02700 | 2023-09-29 | MMLSM2341558 |  | 0 | MLS Scope: Replacement of a Single Furnace, A/C and/or Heat Pump License Number: H01005 ¦ Scope Item: heat pumps / ground source heat pumps License Number: H01005 ¦ Scope Item: furnaces / air handlers / RTUs
010-226837-00 | 010-T006AA-02800 | 2022-12-07 | MMLSM2248509 |  | 0 | MLS Scope: Replacement of a Single Furnace, A/C and/or Heat Pump License Number: H00286 ¦ Scope Item: furnaces / air handlers / RTUs
010-226837-00 | 010-T006AA-02800 | 2021-02-15 | PMLSM2105392 |  | 0 | MLS Scope: Water Heater Replacement
010-226838-00 | 010-T006AA-02900 | 2023-08-22 | MMLSM2335562 |  | 0 | MLS Scope: Replacement of a Single Furnace, A/C and/or Heat Pump License Number: H00589 ¦ Scope Item: air conditioning (including condensers, evaporators, compressors)
010-226840-00 | 010-T006AA-03100 | 2020-08-24 |  |  |  | RECK 2021 FOR HVAC REPL
010-226840-00 | 010-T006AA-03100 | 2019-05-10 | MMLSM1908783 |  | 0 | MLS SCOPE: REPLACEMENT OF A SINGLE FURNACE, A/C AND/OR HEAT PUMP LICENSE NUMBER: H00381 ¦ SCOPE ITEM: FURNACES / AIR HANDLERS / RTUS
010-226841-00 | 010-T006AA-03200 | 2020-05-13 | MMLSM2009081 |  | 0 | MLS SCOPE: REPLACEMENT OF A SINGLE A/C UNIT OR HEAT PUMP LICENSE NUMBER: H00193 ¦ SCOPE ITEM: AIR CONDITIONING (INCLUDING CONDENSERS, EVAPORATORS, COMPRESSORS)
010-226847-00 | 010-T006AA-03800 | 2024-06-02 | MMLSM2422437 |  | 0 | MLS Scope: Replacement of a Single A/C Unit or Heat Pump License Number: H00150 ¦ Scope Item: furnaces / air handlers / RTUs
010-226857-00 | 010-T006AA-00100 | 2022-12-09 | MMEPC2248938 |  | 0 | Furnace and/or AC Unit Replacement - Replace existing only - Reconnect to existing duct and utilities (duct smoke test if applicable) License Number: H00578 ¦ Scope Item: furnaces / air handlers / RTUs
010-227026-00 | 010-O054B-02801 | 2021-07-13 | MMEPC2126922 |  | 0 | REPLACE A PTEC UNIT License Number: H00589 ¦ Scope Item: air conditioning (including condensers, evaporators, compressors)
010-227026-00 | 010-O054B-02801 | 2019-08-26 | PMLSC1917050 |  | 0 | MLS SCOPE: BACKFLOW PREVENTER NEW OR REPLACEMENT
010-227126-00 | 010-M014L-01300 | 2019-10-18 | 2019022441 |  | 200000 | ALTERATION: MECHANICAL, ELECTRICAL, PLBG, GENERAL BLDG TRADE, SPRINKLER
010-227126-00 | 010-M014L-01300 | 2020-04-03 | 2020020718 |  | 30000 | ELECTRICAL
010-227126-00 | 010-M014L-01300 | 2020-02-14 | 2020020302 |  | 0 | GENERAL BUILDING TRADE
010-227126-00 | 010-M014L-01300 | 2020-02-28 | 2020000067 |  | 73000 | MECHANICAL, ELECTRICAL, GENERAL BUILDING TRADE, SPRINKLERS, FIRE ALARM
010-227127-00 | 010-M014L-02400 | 2023-01-13 | PMLSC2303402 |  | 0 | MLS SCOPE: BACKFLOW PREVENTER NEW OR REPLACEMENT
010-227127-00 | 010-M014L-02400 | 2022-09-13 | 2022022133 |  | 1400000 | PLUMBING, GENERAL BUILDING TRADE, MECHANICAL, ELECTRICAL, SPRINKLERS, FIRE ALARM
010-227127-00 | 010-M014L-02400 | 2023-03-23 | 2023020800 |  | 0 | MECHANICAL. TYPE II-B CONSTRUCTION.
010-227131-00 | 010-J015-10101 | 2020-11-13 | RSWDR2005952 |  | 3400 | REMOVE EXISTING 2 WINDOW(S), 0 DOOR(S) AND REPLACE WITH NEW. WORK TO COMPLY WITH RCO 612, RCO 308, AND RCO 113.6.1 WITH A U VALUE OF 0.35 OR BETTER.WINDOWS INFO: BOTH KITCHEN DOUBLE HUNG WINDOWS ARE BEING REPLACED WITH MARVIN ULTIMATE WITH EXTRUDED ALUM
010-227131-00 | 010-J015-10101 | 2021-11-09 | RSWDR2144543 |  | 10150 | REMOVE EXISTING 0 WINDOW(S), 3 DOOR(S) AND REPLACE WITH NEW. WORK TO COMPLY WITH RCO 612, RCO 308, AND RCO 113.6.1 WITH A U VALUE OF 0.35 OR BETTER. DOORS INFO: REAR (2) AND SIDE DOOR (1) ENTRY DOOR OF THE 1990'S CARRIAGE HOUSE APPROVED PER COA GV-21-
010-227318-00 | 010-O103D-04101 | 2021-04-06 | ROOFC2112232 |  | 54050 | Layover an existing roof with a new 40 mil Duro-Last roofing membrane system on an existing commercial building. Specs provided. A final structural inspection will be required to complete this permit.
010-227318-00 | 010-O103D-04101 | 2020-10-02 | GBLW2001067 |  | 0 | 37.32 SF INTERNALLY ILLUMINATED WALL SIGN. “CRESTHAVEN MEDICAL SUPPLY”. EAST ELEVATION.
010-227318-00 | 010-O103D-04101 | 2019-04-05 | MMEPC1906330 |  | 0 | BUILDING PERMIT/PLAN REVIEW: ALTC1900869 INSTALL 7 NEW RTUS, 4 EXHAUST FANS, ALONG WITH ALL ASSOCIATED DUCT AND AIR DEVICE. LICENSE NUMBER: H00741 ¦ SCOPE ITEM: FURNACES / AIR HANDLERS / RTUS
010-227318-00 | 010-O103D-04101 | 2019-07-09 | GBLW1900927 |  | 0 | NEW WALL MOUNTED ILLUMINATED 116.6 SQ FT SIGN EAST ELEVATION (FRONTING HAMILTON RD) EAST NATIONWIDE CHILDREN'S PRIMARY CARE CENTER
010-227318-00 | 010-O103D-04101 | 2020-04-28 | EMEPC2008054 |  | 0 | BUILDING PERMIT/PLAN REVIEW: ALTC2001891 WIRE PER PLANS
010-227318-00 | 010-O103D-04101 | 2020-06-22 | FSUPC2005514 |  | 0 | 2577 S HAMILTON RD. 2 SPRINKLERS. REFERENCE BLDG. PERMIT #ALTC2001891. ALTERATION TO FIRE SPRINKLER SYSTEM FOR REMODEL TO RESTROOM IN EXISTING RETAIL TENANT SPACE.
010-227318-00 | 010-O103D-04101 | 2020-06-22 | FSUPC2005514 |  | 0 | 2577 S HAMILTON RD. 2 SPRINKLERS. REFERENCE BLDG. PERMIT #ALTC2001891. ALTERATION TO FIRE SPRINKLER SYSTEM FOR REMODEL TO RESTROOM IN EXISTING RETAIL TENANT SPACE.
010-227318-00 | 010-O103D-04101 | 2020-03-10 | MMEPC2005178 |  | 0 | REPLACE ROOFTOP UNIT WITH NEW BRYANT UNIT, NEW GAS LINE TO NEW RTU, EXHAUST FAN, AND MISC. RETURN DUCTWORK. LICENSE NUMBER: H00341 ¦ SCOPE ITEM: FURNACES / AIR HANDLERS / RTUS
010-227318-00 | 010-O103D-04101 | 2019-04-09 | PMEPC1906587 |  | 0 | BUILDING PERMIT/PLAN REVIEW: ALTC1900869 INTERIOR RENOVATION OF TWO TENANT SPACES TO COMBINE THEM FOR NEW MEDICAL OFFICE SPACE FOR NATIONWIDE CHILDREN'S. SCOPE OF WORK TO INCLUDE PLUMBING SYSTEMS, PIPING, AND FIXTURES. ALSO INCLUDED ON THIS PERMIT WIL
010-227318-00 | 010-O103D-04101 | 2019-01-01 |  |  |  | SPL/NWP/VD
010-227318-00 | 010-O103D-04101 | 2019-01-01 |  |  |  | SPL_NWP_VD
010-227318-00 | 010-O103D-04101 | 2019-02-08 |  |  |  | RECK FOR ADDRESS 2579 ALT EXISTNG CHNG LIGHTS, SINKS
010-227318-00 | 010-O103D-04101 | 2019-03-29 | EMEPC1905888 |  | 0 | BUILDING PERMIT/PLAN REVIEW: ALTC1900869 BUILD OUT
010-227318-00 | 010-O103D-04101 | 2019-04-23 | FSUPC1903794 |  | 0 | 2599 S HAMILTON RD. 129 SPRINKLERS. REFERENCE BLDG. PERMIT #ALTC1900869. ALTERATION TO FIRE SPRINKLER SYSTEM FOR TENANT REMODEL TO MEDICAL OFFICE SPACE IN EXISTING RETAIL CENTER. NCH EASTLAND PRIMARY CARE HUB.
010-227318-00 | 010-O103D-04101 | 2019-04-23 | FSUPC1903794 |  | 0 | 2599 S HAMILTON RD. 129 SPRINKLERS. REFERENCE BLDG. PERMIT #ALTC1900869. ALTERATION TO FIRE SPRINKLER SYSTEM FOR TENANT REMODEL TO MEDICAL OFFICE SPACE IN EXISTING RETAIL CENTER. NCH EASTLAND PRIMARY CARE HUB.
010-227318-00 | 010-O103D-04101 | 2019-07-05 | GBLW1900909 |  | 0 | NEW 186.18 SQ FT WALL MOUNTED SIGN SOUTH ELEVATION (MAIN ENTRANCE ON THIS ELEVATION AS WELL) SIDE WALL SIGN WITH SQUARE FOOTAGE LEFT OVER FROM ALLOWABLE SIGN AREA BASED ON FRONTING ELEVATION AS NO GROUND SIGN SOUTH NATIONWIDE CHILDREN'S PRIMARY CARE
010-227318-00 | 010-O103D-04101 | 2022-12-15 | MMEPC2249703 |  | 0 | Replace 5 Ton and 6 Ton Rooftop Unit License Number: H00341 ¦ Scope Item: furnaces / air handlers / RTUs
010-227318-00 | 010-O103D-04101 | 2024-07-02 | EMEPC2427317 |  | 0 | BUILDING PERMIT/PLAN REVIEW: ALTC2417869 EASTLAND PRIMARY CARE EXPANSION NATIONWI 2599 S. HAMILTON RD. PROJECT REVIEWED FOR COMPLIANCE UNDER: 2024 OBC AND ICC A117.1-2017 EXISTING BUILDING COMPLIANCE METHOD PER THE 2024 EXISTING BUILDING CODE: PRESCRIPT
010-227318-00 | 010-O103D-04101 | 2024-07-01 | MMEPC2426973 |  | 0 | BUILDING PERMIT/PLAN REVIEW: ALTC2417869 EXTEND EXISTING DUCT TO NEW SPACE ADD ONE EXHAUST FAN AND AIR DEVICE. LICENSE NUMBER: H00741 ¦ SCOPE ITEM: DUCTWORK / DAMPERS
010-227318-00 | 010-O103D-04101 | 2024-11-20 | PMEPC2446190 |  | 0 | BUILDING PERMIT/PLAN REVIEW: ALTC2435332 NEW ICE CREAM SHOP. BATHROOM HWH KITCHEN
010-227318-00 | 010-O103D-04101 | 2024-06-13 | PMEPC2424372 |  | 0 | BUILDING PERMIT/PLAN REVIEW: ALTC2417869 ADDING 2 SINKS IN A MEDICAL OFFICE TENANT
010-227319-00 | 010-O018F-01303 | 2022-04-26 | EMEPM2216904 |  | 0 | BUILDING PERMIT/PLAN REVIEW: DMGM2207199 REPAIR WORK IN THE BATHROOM FOR ELECTRICAL WORK.
010-227319-00 | 010-O018F-01303 | 2022-05-04 | PMEPM2218245 |  | 0 | BUILDING PERMIT/PLAN REVIEW: DMGM2207199 RECONNECTING CONNECTING VENT PIPE IN ATTIC. UNIT 2887 ABBOTS COVE ONLY.
010-227396-00 | 010-O056E-06304 | 2020-06-09 | MMLSR2010932 |  | 0 | MLS SCOPE: REPLACEMENT OF A SINGLE FURNACE, A/C AND/OR HEAT PUMP LICENSE NUMBER: H00425 ¦ SCOPE ITEM: AIR CONDITIONING (INCLUDING CONDENSERS, EVAPORATORS, COMPRESSORS)
010-227528-00 | 010-M076FF-00101 | 2021-01-01 |  |  |  | SPL/NWP/VD
010-227549-00 | 010-N052GGGG-0230 | 2022-06-08 | RSWDR2223211 |  | 5982 | REMOVE EXISTING 8 WINDOW(S), 0 DOOR(S) AND REPLACE WITH NEW. WORK TO COMPLY WITH RCO 612, RCO 308, AND RCO 113.6.1 WITH A U VALUE OF 0.35 OR BETTER.WINDOWS INFO: REMOVE AND REPLACE WINDOWS ON HOUSE LIKE FOR LIKE
010-227549-00 | 010-N052GGGG-0230 | 2020-08-17 | DECKR2007667 |  | 6058 | PLAN APPROVAL: FINAL REVIEWED FOR COMPLIANCE UNDER: 2019 RESIDENTIAL CODE OF OHIO USE/OCCUPANCY GROUP: 1, 2, 3 FAMILY DWELLING CONSTRUCTION TYPE: V-B DESCRIPTION OF WORK: ALTER A 2 STORY FRAMED, 1 FAMILY DWELLING BY BUILDING A 23’X11.5’ ATTACHED
010-227550-00 | 010-N052GGGG-0240 | 2019-04-08 | RSWDR1901319 |  | 14222 | REMOVE EXISTING 21 WINDOW(S), 0 DOOR(S) AND REPLACE WITH NEW. WORK TO COMPLY WITH RCO 612, RCO 308, AND RCO 113.6.1 WITH A U VALUE OF 0.35 OR BETTER.
010-227551-00 | 010-N052GGGG-0250 | 2022-10-04 | ALTR2239775 |  | 10268 | PLAN APPROVAL: FINAL REVIEWED FOR COMPLIANCE UNDER: 2019 RESIDENTIAL CODE OF OHIO USE/OCCUPANCY GROUP: 1, 2, 3 FAMILY DWELLING CONSTRUCTION TYPE: V-B DESCRIPTION OF WORK: ALTER A 2 STORY FRAMED, 1 FAMILY DWELLING BY BUILDING A 12’X 24’ WOOD FRA
010-227551-00 | 010-N052GGGG-0250 | 2023-04-05 |  |  | 10268 | DET GAR
010-227556-00 | 010-N052GGGG-0300 | 2022-01-18 | MMLSR2203659 |  | 0 | MLS SCOPE: REPLACEMENT OF A SINGLE FURNACE LICENSE NUMBER: H00846 ¦ SCOPE ITEM: FURNACES / AIR HANDLERS / RTUS
010-227557-00 | 010-N052GGGG-0310 | 2020-07-14 | RSWDR2003208 |  | 2825 | REMOVE EXISTING 4 WINDOW(S), 0 DOOR(S) AND REPLACE WITH NEW. WORK TO COMPLY WITH RCO 612, RCO 308, AND RCO 113.6.1 WITH A U VALUE OF 0.35 OR BETTER.WINDOWS INFO: REMOVE AND REPLACE 4 WINDOWS, LIKE WITH LIKE, NO STRUCTURAL CHANGES
010-227557-00 | 010-N052GGGG-0310 | 2020-10-29 | RSWDR2005660 |  | 4666 | REMOVE EXISTING 0 WINDOW(S), 1 DOOR(S) AND REPLACE WITH NEW. WORK TO COMPLY WITH RCO 612, RCO 308, AND RCO 113.6.1 WITH A U VALUE OF 0.35 OR BETTER. DOORS INFO: REMOVE AND REPLACE 1 ENTRY DOOR, LIKE FOR LIKE, NO STRUCTURAL CHANGES.
010-227558-00 | 010-N052GGGG-0320 | 2020-06-30 | MMLSR2012956 |  | 0 | MLS SCOPE: REPLACEMENT OF A SINGLE FURNACE, A/C AND/OR HEAT PUMP LICENSE NUMBER: H00317 ¦ SCOPE ITEM: AIR CONDITIONING (INCLUDING CONDENSERS, EVAPORATORS, COMPRESSORS) LICENSE NUMBER: H00317 ¦ SCOPE ITEM: FURNACES / AIR HANDLERS / RTUS
010-227559-00 | 010-N052GGGG-0010 | 2021-11-18 | MMLSR2145785 |  | 0 | MLS SCOPE: REPLACEMENT OF A SINGLE FURNACE LICENSE NUMBER: H00124 ¦ SCOPE ITEM: FURNACES / AIR HANDLERS / RTUS
010-227560-00 | 010-N052GGGG-0020 | 2023-02-23 | PMLSR2308879 |  | 0 | null MLS Scope: Water Heater Replacement
010-227561-00 | 010-N052GGGG-0030 | 2021-09-22 | MMLSR2137545 |  | 0 | MLS Scope: Replacement of a Single Furnace, A/C and/or Heat Pump License Number: H00359 ¦ Scope Item: furnaces / air handlers / RTUs
010-227563-00 | 010-N052GGGG-0050 | 2024-04-11 | MMLSR2415021 |  | 0 | MLS SCOPE: REPLACEMENT OF A SINGLE FURNACE, A/C AND/OR HEAT PUMP LICENSE NUMBER: H00169 ¦ SCOPE ITEM: AIR CONDITIONING (INCLUDING CONDENSERS, EVAPORATORS, COMPRESSORS)
010-227564-00 | 010-N052GGGG-0060 | 2020-09-11 | DMGR2008686 |  | 100000 | PLAN APPROVAL: FINAL REVIEWED FOR COMPLIANCE UNDER: 2019 RESIDENTIAL CODE OF OHIO USE/OCCUPANCY GROUP: 1, 2, 3 FAMILY DWELLING CONSTRUCTION TYPE: V-B DESCRIPTION OF WORK: ALTER 1 FAMILY DWELLING BY REPAIRING HOME DUE TO WATER DAMAGE. WORK WILL
010-227568-00 | 010-N052GGGG-0100 | 2021-07-09 | MMEPR2126379 |  | 0 | Natural gas to generator License Number: H00067 ¦ Scope Item: furnaces / air handlers / RTUs
010-227568-00 | 010-N052GGGG-0100 | 2021-07-09 | EMEPR2126502 |  | 0 | Installation of a Generac 22Kw home standby generator with a 200 AMP automatic transfer switch. Load calculations due at time of inspection.
010-227569-00 | 010-N052GGGG-0110 | 2021-05-28 | MMLSR2120122 |  | 0 | MLS Scope: Replacement of a Single A/C Unit or Heat Pump License Number: H00287 ¦ Scope Item: air conditioning (including condensers, evaporators, compressors)
010-227570-00 | 010-N052GGGG-0120 | 2023-02-03 | MMLSR2306187 |  | 0 | MLS Scope: Replacement of a Single Furnace, A/C and/or Heat Pump License Number: H01127 ¦ Scope Item: air conditioning (including condensers, evaporators, compressors) License Number: H01127 ¦ Scope Item: furnaces / air handlers / RTUs
010-227572-00 | 010-N052GGGG-0150 | 2022-05-23 | MMLSR2220790 |  | 0 | MLS SCOPE: REPLACEMENT OF A SINGLE FURNACE, A/C AND/OR HEAT PUMP LICENSE NUMBER: H00425 ¦ SCOPE ITEM: AIR CONDITIONING (INCLUDING CONDENSERS, EVAPORATORS, COMPRESSORS)
010-227573-00 | 010-N052GGGG-0160 | 2021-03-24 | PMLSR2110283 |  | 0 | MLS Scope: Water Heater Replacement
010-227579-00 | 010-N108CC-00300 | 2023-10-05 | MMLSR2342424 |  | 0 | MLS Scope: Replacement of a Single A/C Unit or Heat Pump License Number: H00425 ¦ Scope Item: air conditioning (including condensers, evaporators, compressors)
010-227592-00 | 010-B014-08201 | 2024-04-10 | DECKR2414729 |  | 26000 | Plan Approval: Final Reviewed For Compliance Under: 2019 Residential Code Of Ohio Use/Occupancy Group: 1, 2, 3 Family Dwelling Construction Type: V-B Description Of Work: Alter a 2 story 1 Family Dwelling by replacing attached deck framing under
010-227592-00 | 010-B014-08201 | 2021-02-21 | MMLSR2106104 |  | 0 | MLS Scope: Replacement of a Single Furnace, A/C and/or Heat Pump License Number: H00454 ¦ Scope Item: furnaces / air handlers / RTUs
010-227727-00 | 010-M149-12701 | 2021-08-27 | RSWDR2134086 |  | 6345 | Remove existing shingle roof to deck and replace with new felt underlayment, ice barrier membrane at eave, necessary flashings, and new asphalt shingles. Work to comply with RCO chapter 9 & Manufacture installation instructions.Roof Info: Remove existing
010-227729-00 | 010-M149-12901 | 2021-08-27 | RSWDR2134193 |  | 18144 | Remove existing exterior wall covering system and replace with new exterior siding over an approved water-resistive barrier. Work to comply with RCO 703.Siding Info: Remove existing siding material, install tyvek house wrap, install new Vinyl siding sys
010-227729-00 | 010-M149-12901 | 2020-07-21 | RSWDR2003386 |  | 7462 | REMOVE EXISTING SHINGLE ROOF TO DECK AND REPLACE WITH NEW FELT UNDERLAYMENT, ICE BARRIER MEMBRANE AT EAVE, NECESSARY FLASHINGS, AND NEW ASPHALT SHINGLES. WORK TO COMPLY WITH RCO CHAPTER 9 & MANUFACTURE INSTALLATION INSTRUCTIONS.
010-227730-00 | 010-M149-13001 | 2021-08-27 | RSWDR2134091 |  | 6345 | Remove existing shingle roof to deck and replace with new felt underlayment, ice barrier membrane at eave, necessary flashings, and new asphalt shingles. Work to comply with RCO chapter 9 & Manufacture installation instructions.Roof Info: Remove existing
010-227730-00 | 010-M149-13001 | 2021-09-27 | RSWDR2138256 |  | 1500 | Remove existing exterior wall covering system and replace with new exterior siding over an approved water-resistive barrier. Work to comply with RCO 703.Siding Info: -Remove existing wood siding material on (front elevation only). -install tyvek house w
010-227731-00 | 010-M149-13101 | 2021-09-27 | RSWDR2138257 |  | 1500 | Remove existing exterior wall covering system and replace with new exterior siding over an approved water-resistive barrier. Work to comply with RCO 703.Siding Info: -Remove existing wood siding material on (front elevation only). -install tyvek house w
010-227731-00 | 010-M149-13101 | 2021-08-27 | RSWDR2134102 |  | 6345 | Remove existing shingle roof to deck and replace with new felt underlayment, ice barrier membrane at eave, necessary flashings, and new asphalt shingles. Work to comply with RCO chapter 9 & Manufacture installation instructions.Roof Info: Remove existing
010-227732-00 | 010-M149-13201 | 2021-09-27 | RSWDR2138251 |  | 4300 | Remove existing exterior wall covering system and replace with new exterior siding over an approved water-resistive barrier. Work to comply with RCO 703.Siding Info: -Remove existing aluminum siding material on (front elevation only). -install tyvek hou
010-227732-00 | 010-M149-13201 | 2021-08-27 | RSWDR2134150 |  | 6345 | Remove existing shingle roof to deck and replace with new felt underlayment, ice barrier membrane at eave, necessary flashings, and new asphalt shingles. Work to comply with RCO chapter 9 & Manufacture installation instructions.Roof Info: Remove existing
010-227732-00 | 010-M149-13201 | 2021-09-27 | RSWDR2138258 |  | 1500 | Remove existing exterior wall covering system and replace with new exterior siding over an approved water-resistive barrier. Work to comply with RCO 703.Siding Info: -Remove existing wood siding material on (front elevation only). -install tyvek house w
010-227733-00 | 010-M149-13301 | 2019-06-26 | MMEPR1912323 |  | 0 | BUILDING PERMIT/PLAN REVIEW: FIDM1808796 REPLACING FURNACE AND A/C'S FOR BOTH UNITS 1634 & 1636 LICENSE NUMBER: H00431 COMPLETION OF THE WORK DESCRIBED ON THIS PERMIT DOES NOT COMPLY BUILDING ORDER # UNSF1700596 OR ANY OTHER BUILDING ORDER ASSOCIA
010-227733-00 | 010-M149-13301 | 2019-01-31 | PMEPR1902065 |  | 0 | REPLACE TOILET LAV KITCHEN SINK REPLACE MISSING WATER LINES AS NECESSARY, ALL DAMAGED COMPONENTS FROM FIRE DAMAGE INCLUDING DRAIN LINES (ALL EXPOSED IN BASEMENT)-UNSF1700596 OK TO ISSUE PER SEAN.D. COMPLETION OF THE WORK DESCRIBED ON THIS PERM
010-227733-00 | 010-M149-13301 | 2019-06-26 | MMEPR1912323 |  | 0 | BUILDING PERMIT/PLAN REVIEW: FIDM1808796 REPLACING FURNACE AND A/C'S FOR BOTH UNITS 1634 & 1636 LICENSE NUMBER: H00431 COMPLETION OF THE WORK DESCRIBED ON THIS PERMIT DOES NOT COMPLY BUILDING ORDER # UNSF1700596 OR ANY OTHER BUILDING ORDER ASSOCIA
010-227733-00 | 010-M149-13301 | 2019-02-13 | EMEPR1902885 |  | 0 | BUILDING PERMIT/PLAN REVIEW: FIDM1808796 UPGRAD METER BOX / COMPLETE WIRING ONE UNIT AND THE SECOND ONE JUST REPLACING DAMAGED WIRE (130 DEVICES) COMPLETION OF THE WORK DESCRIBED ON THIS PERMIT DOES NOT COMPLY BUILDING ORDER # UNSF1700596 OR ANY O
010-227735-00 | 010-M149-13501 | 2021-09-27 | RSWDR2138253 |  | 4300 | Remove existing exterior wall covering system and replace with new exterior siding over an approved water-resistive barrier. Work to comply with RCO 703.Siding Info: -Remove existing aluminum siding material on (front elevation only). -install tyvek hou
010-227735-00 | 010-M149-13501 | 2020-09-18 | RSWDR2004703 |  | 7738 | REMOVE EXISTING SHINGLE ROOF TO DECK AND REPLACE WITH NEW FELT UNDERLAYMENT, ICE BARRIER MEMBRANE AT EAVE, NECESSARY FLASHINGS, AND NEW ASPHALT SHINGLES. WORK TO COMPLY WITH RCO CHAPTER 9 & MANUFACTURE INSTALLATION INSTRUCTIONS.
010-227736-00 | 010-M149-13601 | 2021-08-27 | RSWDR2134157 |  | 6345 | Remove existing shingle roof to deck and replace with new felt underlayment, ice barrier membrane at eave, necessary flashings, and new asphalt shingles. Work to comply with RCO chapter 9 & Manufacture installation instructions.Roof Info: Remove existing
010-227736-00 | 010-M149-13601 | 2021-08-27 | RSWDR2134168 |  | 6345 | Remove existing shingle roof to deck and replace with new felt underlayment, ice barrier membrane at eave, necessary flashings, and new asphalt shingles. Work to comply with RCO chapter 9 & Manufacture installation instructions.Roof Info: Remove existing
010-227736-00 | 010-M149-13601 | 2021-09-27 | RSWDR2138254 |  | 4300 | Remove existing exterior wall covering system and replace with new exterior siding over an approved water-resistive barrier. Work to comply with RCO 703.Siding Info: -Remove existing aluminum siding material on (front elevation only). -install tyvek hou
010-227737-00 | 010-M149-13701 | 2021-08-27 | RSWDR2134202 |  | 6345 | Remove existing shingle roof to deck and replace with new felt underlayment, ice barrier membrane at eave, necessary flashings, and new asphalt shingles. Work to comply with RCO chapter 9 & Manufacture installation instructions.Roof Info: Remove existing
010-227831-00 | 010-N241C-00901 | 2024-05-28 | MMLSR2421673 |  | 0 | MLS SCOPE: REPLACEMENT OF A SINGLE A/C UNIT OR HEAT PUMP LICENSE NUMBER: H01127 ¦ SCOPE ITEM: AIR CONDITIONING (INCLUDING CONDENSERS, EVAPORATORS, COMPRESSORS)
010-227831-00 | 010-N241C-00901 | 2024-05-28 | MMLSR2421674 |  | 0 | MLS SCOPE: REPLACEMENT OF A SINGLE A/C UNIT OR HEAT PUMP LICENSE NUMBER: H01127 ¦ SCOPE ITEM: AIR CONDITIONING (INCLUDING CONDENSERS, EVAPORATORS, COMPRESSORS)
010-227831-00 | 010-N241C-00901 | 2024-05-28 | MMLSR2421677 |  | 0 | MLS SCOPE: REPLACEMENT OF A SINGLE A/C UNIT OR HEAT PUMP LICENSE NUMBER: H01127 ¦ SCOPE ITEM: AIR CONDITIONING (INCLUDING CONDENSERS, EVAPORATORS, COMPRESSORS)
010-227831-00 | 010-N241C-00901 | 2024-05-28 | MMLSR2421680 |  | 0 | MLS SCOPE: REPLACEMENT OF A SINGLE A/C UNIT OR HEAT PUMP LICENSE NUMBER: H01127 ¦ SCOPE ITEM: AIR CONDITIONING (INCLUDING CONDENSERS, EVAPORATORS, COMPRESSORS)
010-227831-00 | 010-N241C-00901 | 2024-05-28 | MMLSR2421680 |  | 0 | MLS SCOPE: REPLACEMENT OF A SINGLE A/C UNIT OR HEAT PUMP LICENSE NUMBER: H01127 ¦ SCOPE ITEM: AIR CONDITIONING (INCLUDING CONDENSERS, EVAPORATORS, COMPRESSORS)
010-227831-00 | 010-N241C-00901 | 2024-05-28 | MMLSR2421673 |  | 0 | MLS SCOPE: REPLACEMENT OF A SINGLE A/C UNIT OR HEAT PUMP LICENSE NUMBER: H01127 ¦ SCOPE ITEM: AIR CONDITIONING (INCLUDING CONDENSERS, EVAPORATORS, COMPRESSORS)
010-227831-00 | 010-N241C-00901 | 2024-05-28 | MMLSR2421674 |  | 0 | MLS SCOPE: REPLACEMENT OF A SINGLE A/C UNIT OR HEAT PUMP LICENSE NUMBER: H01127 ¦ SCOPE ITEM: AIR CONDITIONING (INCLUDING CONDENSERS, EVAPORATORS, COMPRESSORS)
010-227831-00 | 010-N241C-00901 | 2024-05-28 | MMLSR2421677 |  | 0 | MLS SCOPE: REPLACEMENT OF A SINGLE A/C UNIT OR HEAT PUMP LICENSE NUMBER: H01127 ¦ SCOPE ITEM: AIR CONDITIONING (INCLUDING CONDENSERS, EVAPORATORS, COMPRESSORS)
010-227910-00 | 010-A036-05401 | 2021-01-25 | PMEPR2102656 |  | 0 | Break up 6-8 feet of concrete Install 2 feet of PVC line for laundry Replace 4 feet of clay tile with PVC Replace clay tile floor drain with PVC Install new back water valve See ISO drawing
010-227911-00 | 010-A036-05402 | 2021-07-07 | PMLSR2125966 |  | 0 | MLS Scope: Water Heater Replacement
010-227935-00 | 010-S001-01101 | 2022-10-12 | EMEPM2241087 |  | 0 | BUILDING PERMIT/PLAN REVIEW: ALTM2237074 WIRE AS PER PLANS.
010-227935-00 | 010-S001-01101 | 2022-07-15 | FSUPC2228565 |  | 0 | 655 NEIL AVE STAND ALONE PERMIT (PREVIOUSLY UNSPRINKLERED AREAS) ALTERATION TO EXISTING FIRE SPRINKLER SYSTEM TO ADD 5 SPRINKLERS WITHIN 3RD FLOOR ELECTRICAL AND OXYGEN ROOM AND 4TH FLOOR ELECTRICAL ROOM.
010-227935-00 | 010-S001-01101 | 2022-07-15 | FSUPC2228565 |  | 0 | 655 NEIL AVE STAND ALONE PERMIT (PREVIOUSLY UNSPRINKLERED AREAS) ALTERATION TO EXISTING FIRE SPRINKLER SYSTEM TO ADD 5 SPRINKLERS WITHIN 3RD FLOOR ELECTRICAL AND OXYGEN ROOM AND 4TH FLOOR ELECTRICAL ROOM.
010-227935-00 | 010-S001-01101 | 2021-06-10 | FSUPM2121893 |  | 300 | 717 NEIL AVE REFERENCE BUILDING PERMIT #ALTM2011979 ALTERATION TO EXISTING FIRE SPRINKLER SYSTEM TO RUN BULK PIPE TO RE-FEED EXISTING BUILDING AND INSTALL A BACKFLOW PREVENTER.
010-227935-00 | 010-S001-01101 | 2021-04-21 | MMEPC2114225 |  | 0 | REPLACE A TRANE 100 TON AIR COOLED CHILLER WITH A TRANE 100 TON AIR COOLED CHILLER. LICENSE NUMBER: H00594 ¦ SCOPE ITEM: CHILLERS
010-227935-00 | 010-S001-01101 | 2021-09-20 | MMEPM2137191 |  | 0 | BUILDING PERMIT/PLAN REVIEW: NEWM2009459 INSTALL ALL GAS LINES LICENSE NUMBER: P00249 ¦ SCOPE ITEM: FUEL GAS OR LP GAS
010-227935-00 | 010-S001-01101 | 2021-03-24 | PMEPM2110286 |  | 0 | BUILDING PERMIT/PLAN REVIEW: ALTM2011979 INSTALL FLOOR DRAIN AND BACKFLOW IN NEW WATER SERVICE ROOM
010-227935-00 | 010-S001-01101 | 2021-08-04 | PMEPM2130562 |  | 0 | BUILDING PERMIT/PLAN REVIEW: NEWM2009459 INSTALL ALL PLUMBING
010-227935-00 | 010-S001-01101 | 2021-07-14 | RSWDM2127200 |  | 739942 | BUILDING PERMIT TO INSTALL NEW 145 MIL FULLY ADHERED EPDM RUBBER ROOFING OVER EXISTING ROOFING ALONG WITH SEPARATION BOARD, NEW PERIMETER AND PENETRATION FLASHINGS ON AN EXISTING HIGH RISE MULTI-FAMILY BUILDING PER OHIO BUILDING CODE SECTION 1507.12. SP
010-227935-00 | 010-S001-01101 | 2021-08-10 | ALTM2131392 |  | 50000 | PLAN APPROVAL: FINAL REVIEWED FOR COMPLIANCE UNDER: 2017 OBC AND ICC A117.1-2009 WITH MODIFICATIONS IN OBC 1112.0. WORK NOT INCLUDED IN THIS APPROVAL: MECHANICAL, FIRE ALARM, FIRE SUPPRESSION PROJECT USE/OCCUPANCY: R-2 BUILDING USE/OCCUPANCY: R-
010-227935-00 | 010-S001-01101 | 2021-02-05 | DEMO2104353 |  | 119000 | DEMO OF COMMERCIAL ACCESSOY BUILDING 1 STY 8000 SF
010-227935-00 | 010-S001-01101 | 2021-03-08 | EMEPC2108055 |  | 0 | TEMP SERVICE FROM EXISTING BUILDING SEE DOCUMENT TAB FOR DRAWING AND HAVE ONSITE AT TIME OF INSPECTION
010-227935-00 | 010-S001-01101 | 2021-05-20 | EMEPM2118527 |  | 0 | BUILDING PERMIT/PLAN REVIEW: NEWM2009459 ALL ELECTRICAL NEW BUILD
010-227935-00 | 010-S001-01101 | 2021-02-26 | FALRC2106996 |  | 0 | ALTER EXISTING FIRE ALARM SYSTEM FOR WESTMINSTER THURBER BY REPLACING EXISTING SYSTEM WITH NEW ONE. NEW MANUAL AND AUTOMATIC FIRE ALARM SYSTEM TO HAVE LEVEL 3 PATHWAY OF SURVIVABILITY, SMOKE DETECTION, AND AN EMERGENCY VOICE COMMUNICATION SYSTEM. LOW FRE
010-227935-00 | 010-S001-01101 | 2021-02-26 | FALRC2106996 |  | 0 | ALTER EXISTING FIRE ALARM SYSTEM FOR WESTMINSTER THURBER BY REPLACING EXISTING SYSTEM WITH NEW ONE. NEW MANUAL AND AUTOMATIC FIRE ALARM SYSTEM TO HAVE LEVEL 3 PATHWAY OF SURVIVABILITY, SMOKE DETECTION, AND AN EMERGENCY VOICE COMMUNICATION SYSTEM. LOW FRE
010-227935-00 | 010-S001-01101 | 2021-06-10 | FSUPM2121893 |  | 300 | 717 NEIL AVE REFERENCE BUILDING PERMIT #ALTM2011979 ALTERATION TO EXISTING FIRE SPRINKLER SYSTEM TO RUN BULK PIPE TO RE-FEED EXISTING BUILDING AND INSTALL A BACKFLOW PREVENTER.
010-227935-00 | 010-S001-01101 | 2022-02-07 | MMEPM2206194 |  | 0 | BUILDING PERMIT/PLAN REVIEW: NEWM2009459 INSTALL (7) RTU'S, (2) DEDICATED OUTDOOR AIR RTU'S, (2) MAKE UP AIR UNITS, (12) VRF INDOOR WATER-COOLED CONDENSING UNITS, (10&) VRF INDOOR VERTICAL AIR HANDLERS, (4) VRF INDOOR HORIZONTAL AIR HANDLERS, (4) VRF IN
010-227935-00 | 010-S001-01101 | 2022-04-19 | PMEPC2215887 |  | 0 | BUILDING PERMIT/PLAN REVIEW: ALTC2149654 MODIFY PLUMBING TO NEW PHYSICAL THERAPY AREA
010-227935-00 | 010-S001-01101 | 2022-05-05 | PMEPC2218430 |  | 0 | STATUS CHANGE: 5/11/2022 - REFER TO PMEPC2215887 BUILDING PERMIT/PLAN REVIEW: ALTC2149654 FINAL INSPECTION FOR 4TH FLOOR PT BUILDING PERMIT/PLAN REVIEW: ALTC2149654 MODIFIED PLUMBING TO NEW PHYSICAL THERAPY AREA
010-227935-00 | 010-S001-01101 | 2022-02-21 | PMEPM2208023 |  | 0 | BUILDING PERMIT/PLAN REVIEW: ALTM2131392 MOVE SOME DRAINS AND WATER LINES AROUND TO ACCOMMODATE NEW LOCATIONS OF OR MODELS OF FIXTURES BUT FIXTURES ARE STAYING IN THE SAME GENERAL AREA. SWAP OUT SOME SHOWER VALVES.
010-227935-00 | 010-S001-01101 | 2022-05-18 | PMEPM2220349 |  | 0 | BUILDING PERMIT/PLAN REVIEW: ALTM2208907 MINOR RE-WORKING OF SOME DRAINS AND WATER LINES FOR FIXTURES THAT WILL BE IN ESSENTIALLY THE SAME PLACE. SET FIXTURES.
010-227935-00 | 010-S001-01101 | 2022-06-02 | PMEPM2222406 |  | 0 | BUILDING PERMIT/PLAN REVIEW: ALTM2208910 UNIT 911 MOVE SOME DRAINS - FIXTURES STAYING IN SAME GENERAL AREA. SET FIXTURES
010-227935-00 | 010-S001-01101 | 2022-04-21 | FALRM2216335 |  | 300 | ALTER EXISTING FIRE ALARM SYSTEM FOR THURBER TOWERS IN UNIT 705 BY INSTALLING NEW DEVICES FOR AN INTERIOR UNIT ALTERATION. REFERENCE B.P. ALTM2131392 - (1) A/V DEVICE, (5) SMOKE DETECTORS.
010-227935-00 | 010-S001-01101 | 2022-04-21 | FALRM2216335 |  | 300 | ALTER EXISTING FIRE ALARM SYSTEM FOR THURBER TOWERS IN UNIT 705 BY INSTALLING NEW DEVICES FOR AN INTERIOR UNIT ALTERATION. REFERENCE B.P. ALTM2131392 - (1) A/V DEVICE, (5) SMOKE DETECTORS.
010-227935-00 | 010-S001-01101 | 2021-11-09 | FSUPC2144505 |  | 0 | 655 NEIL AVE REFERENCE BUILDING PERMIT #ALTM2131392 ALTERATION TO EXISTING FIRE SPRINKLER SYSTEM TO ADD 44 SPRINKLERS FOR NEW SPRINKLER PROTECTION WITHIN ROOMS 522 AND 605. BUILDING IS PARTIALLY SPRINKLERED.
010-227935-00 | 010-S001-01101 | 2021-11-09 | FSUPC2144505 |  | 0 | 655 NEIL AVE REFERENCE BUILDING PERMIT #ALTM2131392 ALTERATION TO EXISTING FIRE SPRINKLER SYSTEM TO ADD 44 SPRINKLERS FOR NEW SPRINKLER PROTECTION WITHIN ROOMS 522 AND 605. BUILDING IS PARTIALLY SPRINKLERED.
010-227935-00 | 010-S001-01101 | 2021-11-12 | FSUPC2145009 |  | 0 | 717 NEIL AVE REFERENCE BUILDING PERMIT #ALTM2011979 INSTALL UL300 KITCHEN HOOD SUPPRESSION SYSTEM WITHIN NEW KITCHEN HOOD
010-227935-00 | 010-S001-01101 | 2021-11-12 | FSUPC2145009 |  | 0 | 717 NEIL AVE REFERENCE BUILDING PERMIT #ALTM2011979 INSTALL UL300 KITCHEN HOOD SUPPRESSION SYSTEM WITHIN NEW KITCHEN HOOD
010-227935-00 | 010-S001-01101 | 2022-06-27 | FSUPC2225862 |  | 0 | 645 NEIL AVE, ROOM 1005 REFERENCE BUILDING PERMIT #ALTM2218211 ADDITION TO EXISTING WET SPRINKLER SYSTEM TO PROVIDE 21 SPRINKLERS WITHIN UNIT 1005 OF HIGH RISE RESIDENTIAL BUILDING.
010-227935-00 | 010-S001-01101 | 2022-06-27 | FSUPC2225862 |  | 0 | 645 NEIL AVE, ROOM 1005 REFERENCE BUILDING PERMIT #ALTM2218211 ADDITION TO EXISTING WET SPRINKLER SYSTEM TO PROVIDE 21 SPRINKLERS WITHIN UNIT 1005 OF HIGH RISE RESIDENTIAL BUILDING.
010-227935-00 | 010-S001-01101 | 2022-02-07 | MMEPM2206194 |  | 0 | BUILDING PERMIT/PLAN REVIEW: NEWM2009459 INSTALL (7) RTU'S, (2) DEDICATED OUTDOOR AIR RTU'S, (2) MAKE UP AIR UNITS, (12) VRF INDOOR WATER-COOLED CONDENSING UNITS, (10&) VRF INDOOR VERTICAL AIR HANDLERS, (4) VRF INDOOR HORIZONTAL AIR HANDLERS, (4) VRF IN
010-227935-00 | 010-S001-01101 | 2021-12-20 | ALTC2149654 |  | 250000 | 717 NEIL AVENUE, COLUMBUS, OH 43215 RENOVATING 4TH FLOOR. PLAN APPROVAL: CONDITIONAL – CONTINGENT UPON SUBMITTAL/APPROVAL OF MODIFICATIONS TO SPRINKLER AND FIRE ALARM SYSTEMS REVIEWED FOR COMPLIANCE UNDER: 2017 OBC AND ICC A117.1-2009 WITH MODIFI
010-227935-00 | 010-S001-01101 | 2022-02-28 | ALTM2208907 |  | 150000 | PLAN APPROVAL: FINAL REVIEWED FOR COMPLIANCE UNDER: 2017 OBC AND ICC A117.1-2009 WITH MODIFICATIONS IN OBC 1112.0. WORK NOT INCLUDED IN THIS APPROVAL: MECHANICAL USE/OCCUPANCY GROUP: R-2 CONSTRUCTION TYPE: I-A DESCRIPTION OF WORK: BUILDING PERM
010-227935-00 | 010-S001-01101 | 2022-02-28 | ALTM2208910 |  | 150000 | PLAN APPROVAL: FINAL REVIEWED FOR COMPLIANCE UNDER: 2017 OBC AND ICC A117.1-2009 WITH MODIFICATIONS IN OBC 1112.0. WORK NOT INCLUDED IN THIS APPROVAL: MECHANICAL USE/OCCUPANCY GROUP: R-2 CONSTRUCTION TYPE: I-A DESCRIPTION OF WORK: BUILDING PERM
010-227935-00 | 010-S001-01101 | 2022-05-04 | ALTM2218211 |  | 200000 | PLAN APPROVAL: FINAL REVIEWED FOR COMPLIANCE UNDER: 2017 OBC AND ICC A117.1-2009 WITH MODIFICATIONS IN OBC 1112.0. WORK NOT INCLUDED IN THIS APPROVAL: MECHANICAL USE/OCCUPANCY GROUP: R-2 CONSTRUCTION TYPE: I-A DESCRIPTION OF WORK: BUILDING PERM
010-227935-00 | 010-S001-01101 | 2022-03-22 | EMEPC2212007 |  | 0 | BUILDING PERMIT/PLAN REVIEW: ALTC2149654 ELECTRICAL WORK RELATED TO APPROVED PERMIT ALTC2149654 REMODEL OF 4TH FLOOR.
010-227935-00 | 010-S001-01101 | 2022-05-13 | EMEPM2219584 |  | 0 | BUILDING PERMIT/PLAN REVIEW: ALTM2208907 WIRE AS PER PLANS.
010-227935-00 | 010-S001-01101 | 2022-05-18 | EMEPM2220303 |  | 0 | BUILDING PERMIT/PLAN REVIEW: ALTM2208910 WIRE AS PER PLANS.
010-227935-00 | 010-S001-01101 | 2022-05-24 | EMEPM2221107 |  | 0 | BUILDING PERMIT/PLAN REVIEW: ALTM2218211 WIRE AS PER PLANS.
010-227935-00 | 010-S001-01101 | 2022-04-19 | FALRC2216089 |  | 0 | ALTER EXISTING MANUAL AND AUTOMATIC FIRE ALARM SYSTEM WITH SUPERVISION FOR WESTMINSTER TERRACE ON THE 4TH FLOOR BY INSTALLING NOTIFICATION DEVICE IN NEW BATHROOM FOR AN INTERIOR ALTERATION. REFERENCE B.P. ALTC2149654 - (1) A/V DEVICE.
010-227935-00 | 010-S001-01101 | 2022-04-19 | FALRC2216089 |  | 0 | ALTER EXISTING MANUAL AND AUTOMATIC FIRE ALARM SYSTEM WITH SUPERVISION FOR WESTMINSTER TERRACE ON THE 4TH FLOOR BY INSTALLING NOTIFICATION DEVICE IN NEW BATHROOM FOR AN INTERIOR ALTERATION. REFERENCE B.P. ALTC2149654 - (1) A/V DEVICE.
010-227935-00 | 010-S001-01101 | 2022-05-02 | FALRC2217803 |  | 0 | ALTER EXISTING FIRE ALARM SYSTEM FOR THURBER TOWERS IN UNIT 422 BY INSTALLING NEW DEVICES FOR AN INTERIOR ALTERATION. REFERENCE B.P. ALTM2131392 - (1) A/V DEVICE, (4) SMOKE DETECTORS.
010-227935-00 | 010-S001-01101 | 2022-05-02 | FALRC2217803 |  | 0 | ALTER EXISTING FIRE ALARM SYSTEM FOR THURBER TOWERS IN UNIT 422 BY INSTALLING NEW DEVICES FOR AN INTERIOR ALTERATION. REFERENCE B.P. ALTM2131392 - (1) A/V DEVICE, (4) SMOKE DETECTORS.
010-227935-00 | 010-S001-01101 | 2022-05-02 | FALRC2217826 |  | 0 | ALTER EXISTING FIRE ALARM SYSTEM FOR THURBER TOWERS IN UNIT 911 BY INSTALLING NEW DEVICES FOR AN INTERIOR ALTERATION. REFERENCE B.P. ALTM2131392 - (1) A/V DEVICE, (4) SMOKE DETECTORS.
010-227935-00 | 010-S001-01101 | 2022-05-02 | FALRC2217826 |  | 0 | ALTER EXISTING FIRE ALARM SYSTEM FOR THURBER TOWERS IN UNIT 911 BY INSTALLING NEW DEVICES FOR AN INTERIOR ALTERATION. REFERENCE B.P. ALTM2131392 - (1) A/V DEVICE, (4) SMOKE DETECTORS.
010-227935-00 | 010-S001-01101 | 2022-05-10 | FALRC2218875 |  | 0 | ALTER EXISTING MANUAL AND AUTOMATIC FIRE ALARM SYSTEM FOR THURBER TOWERS IN UNIT 1005 BY INSTALLING DEVICES FOR UNIT RENOVATION. REFERENCE B.P. ALTM2218211 - (1) A/V DEVICES, (5) SMOKE DETECTORS.
010-227935-00 | 010-S001-01101 | 2022-05-10 | FALRC2218875 |  | 0 | ALTER EXISTING MANUAL AND AUTOMATIC FIRE ALARM SYSTEM FOR THURBER TOWERS IN UNIT 1005 BY INSTALLING DEVICES FOR UNIT RENOVATION. REFERENCE B.P. ALTM2218211 - (1) A/V DEVICES, (5) SMOKE DETECTORS.
010-227935-00 | 010-S001-01101 | 2022-04-21 | FALRM2216314 |  | 300 | ALTER EXISTING FIRE ALARM SYSTEM FOR THURBER TOWERS IN UNIT 522 BY INSTALLING NEW DEVICES FOR AN INTERIOR UNIT ALTERATION. REFERENCE B.P. ALTM2131392 - (1) A/V DEVICE, (5) SMOKE DETECTORS.
010-227935-00 | 010-S001-01101 | 2022-04-21 | FALRM2216314 |  | 300 | ALTER EXISTING FIRE ALARM SYSTEM FOR THURBER TOWERS IN UNIT 522 BY INSTALLING NEW DEVICES FOR AN INTERIOR UNIT ALTERATION. REFERENCE B.P. ALTM2131392 - (1) A/V DEVICE, (5) SMOKE DETECTORS.
010-227935-00 | 010-S001-01101 | 2022-06-30 |  |  |  | FOR NEW BLDG
010-227935-00 | 010-S001-01101 | 2022-01-01 |  |  |  | SPL/NWP/VD
010-227935-00 | 010-S001-01101 | 2021-10-19 | EMEPM2141378 |  | 0 | BUILDING PERMIT/PLAN REVIEW: ALTM2131392 WIRE UNITS PER PLANS
010-227935-00 | 010-S001-01101 | 2022-10-03 | ACS2239525 |  | 0 | PLAN REVIEW/BUILDING ORDER: FSUPC2239171 ADVANCED CONSTRUCTION START WITHIN THE FIRE SUPPRESSION IN AN EXISTING MULTIFAMILY BUILDING. WORK INCLUDES REMOVAL OF FIRE SUPPRESSION SYSTEMS INGS ONLY. APPLICANT PROCEEDS AT OWN RISK. WORK PERMITTED TO PROCEED
010-227935-00 | 010-S001-01101 | 2022-10-03 | ACS2239525 |  | 0 | PLAN REVIEW/BUILDING ORDER: FSUPC2239171 ADVANCED CONSTRUCTION START WITHIN THE FIRE SUPPRESSION IN AN EXISTING MULTIFAMILY BUILDING. WORK INCLUDES REMOVAL OF FIRE SUPPRESSION SYSTEMS INGS ONLY. APPLICANT PROCEEDS AT OWN RISK. WORK PERMITTED TO PROCEED
010-227935-00 | 010-S001-01101 | 2022-09-14 | ALTM2237074 |  | 150000 | PLAN APPROVAL: FINAL REVIEWED FOR COMPLIANCE UNDER: 2017 OBC AND ICC A117.1-2009 WITH MODIFICATIONS IN OBC 1112.0. WORK NOT INCLUDED IN THIS APPROVAL: MECHANICAL USE/OCCUPANCY GROUP: R-2 CONSTRUCTION TYPE: I-A DESCRIPTION OF WORK: BUILDING PERM
010-227935-00 | 010-S001-01101 | 2019-10-28 | FSUPM1911335 |  | 1000 | ALTERATION TO FIRE SPRINKLER & STANDPIPE SYSTEM TO ADD (10) SPRINKLERS TO REMODELED RESIDENTIAL UNIT 511 FROM EXISTING MAIN IN COMMON HALLWAY. WESTMINSTER THURBER. SPRINKLER SYSTEM : REQUIRED HAZARD CLASS: RESIDENTIAL STANDPIPE SYSTEM: EXISTING NOT MO
010-227935-00 | 010-S001-01101 | 2019-09-03 | ALTC1909131 |  | 200000 | 717 NEIL AVENUE, COLUMBUS, OH 43215 INTERIOR RENOVATION TO EXPAND EXISTING FIRST FLOOR DINING ROOM INTO ADJACENT OFFICE AREA. PLAN APPROVAL: CONDITIONAL – CONTINGENT UPON SUBMITTAL & APPROVAL OF MODIFICATIONS TO SPRINKLER AND FIRE ALARM SYSTEMS REV
010-227935-00 | 010-S001-01101 | 2019-10-03 | ALTM1910434 |  | 50000 | PLAN APPROVAL: CONDITIONAL: MAY BE VERIFIED BY THE INSPECTOR IN THE FIELD. REVIEWED FOR COMPLIANCE UNDER: 2017 OBC AND ICC A117.1-2009 WITH MODIFICATIONS IN OBC 1112.0. WORK NOT INCLUDED IN THIS APPROVAL: MECHANICAL USE/OCCUPANCY GROUP: R-2 CON
010-227935-00 | 010-S001-01101 | 2019-10-28 | ALTM1911321 |  | 50000 | PLAN APPROVAL: CONDITIONAL: MAY BE VERIFIED BY THE INSPECTOR IN THE FIELD. REVIEWED FOR COMPLIANCE UNDER: 2017 OBC AND ICC A117.1-2009 WITH MODIFICATIONS IN OBC 1112.0. WORK NOT INCLUDED IN THIS APPROVAL: MECHANICAL USE/OCCUPANCY GROUP: R-2 CON
010-227935-00 | 010-S001-01101 | 2019-10-07 | EMEPC1920396 |  | 0 | BUILDING PERMIT/PLAN REVIEW: ALTC1909131 ELECTRICAL WORK ASSOCIATED WITH APPROVED ALTC1909131 PLAN.
010-227935-00 | 010-S001-01101 | 2019-10-03 | EMEPM1920186 |  | 0 | BUILDING PERMIT/PLAN REVIEW: ALTM1910434 REMODEL OF APARTMENT AS PERMITTED AND RELATED TO DRAWINGS PLEX1809060
010-227935-00 | 010-S001-01101 | 2019-10-28 | EMEPM1922079 |  | 0 | BUILDING PERMIT/PLAN REVIEW: ALTM1911321 ELECTRICAL-REMODEL OF APT AS PERMITTED AND RELATED TO DRAWINGS PLEX1809060 FOR UNIT 511
010-227935-00 | 010-S001-01101 | 2019-10-03 | FALRM1910439 |  | 0 | ALTER EXISTING FIRE ALARM SYSTEM FOR WESTMINSTER THURBER TOWERS IN UNIT 915 BY (RELOCATING EXISTING/ ADD NEW/ RELOCATING EXISTING AND ADDING NEW) DEVICES FOR AN INTERIOR REMODEL. ROOM SMOKE DETECTORS SHALL REPORT AS A SUPERVISORY AND ALL OTHER SMOKE DET
010-227935-00 | 010-S001-01101 | 2019-10-03 | FALRM1910439 |  | 0 | ALTER EXISTING FIRE ALARM SYSTEM FOR WESTMINSTER THURBER TOWERS IN UNIT 915 BY (RELOCATING EXISTING/ ADD NEW/ RELOCATING EXISTING AND ADDING NEW) DEVICES FOR AN INTERIOR REMODEL. ROOM SMOKE DETECTORS SHALL REPORT AS A SUPERVISORY AND ALL OTHER SMOKE DET
010-227935-00 | 010-S001-01101 | 2019-12-02 | FALRC1912753 |  | 0 | ALTER EXISTING FIRE ALARM SYSTEM FOR WESTMINSTER THURBER TOWER BY RELOCATING A NOTIFICATION DEVICE ON THE FIRST FLOOR FOR AN INTERIOR ALTERATION. REFERENCE B.P. ALTC1909131 - (1) A/V DEVICE.
010-227935-00 | 010-S001-01101 | 2019-12-02 | FALRC1912753 |  | 0 | ALTER EXISTING FIRE ALARM SYSTEM FOR WESTMINSTER THURBER TOWER BY RELOCATING A NOTIFICATION DEVICE ON THE FIRST FLOOR FOR AN INTERIOR ALTERATION. REFERENCE B.P. ALTC1909131 - (1) A/V DEVICE.
010-227935-00 | 010-S001-01101 | 2020-02-10 | FALRM2001416 |  | 1000 | ALTER EXISTING FIRE ALARM SYSTEM FOR WESTMINSTER THURBER TOWERS IN UNIT 923 BY (RELOCATING EXISTING/ ADD NEW/ RELOCATING EXISTING AND ADDING NEW) DEVICES FOR AN INTERIOR REMODEL. ROOM SMOKE DETECTORS SHALL REPORT AS A SUPERVISORY AND ALL OTHER SMOKE DET
010-227935-00 | 010-S001-01101 | 2020-02-10 | FALRM2001416 |  | 1000 | ALTER EXISTING FIRE ALARM SYSTEM FOR WESTMINSTER THURBER TOWERS IN UNIT 923 BY (RELOCATING EXISTING/ ADD NEW/ RELOCATING EXISTING AND ADDING NEW) DEVICES FOR AN INTERIOR REMODEL. ROOM SMOKE DETECTORS SHALL REPORT AS A SUPERVISORY AND ALL OTHER SMOKE DET
010-227935-00 | 010-S001-01101 | 2020-02-10 | FSUPM2001417 |  | 1000 | ALTERATION TO FIRE SPRINKLER & STANDPIPE SYSTEM TO ADD 8 SPRINKLERS TO REMODELED RESIDENTIAL UNIT # 923 FROM EXISTING MAIN IN COMMON HALLWAY. WESTMINSTER THURBER. SPRINKLER SYSTEM: REQUIRED HAZARD CLASS: RESIDENTIAL STANDPIPE SYSTEM: EXISTING NOT M
010-227935-00 | 010-S001-01101 | 2020-02-10 | FSUPM2001417 |  | 1000 | ALTERATION TO FIRE SPRINKLER & STANDPIPE SYSTEM TO ADD 8 SPRINKLERS TO REMODELED RESIDENTIAL UNIT # 923 FROM EXISTING MAIN IN COMMON HALLWAY. WESTMINSTER THURBER. SPRINKLER SYSTEM: REQUIRED HAZARD CLASS: RESIDENTIAL STANDPIPE SYSTEM: EXISTING NOT M
010-227935-00 | 010-S001-01101 | 2020-01-08 | MMEPC2000540 |  | 0 | BUILDING PERMIT/PLAN REVIEW: ALTC1909131 RE-INSTALL 8 AIR DEVICES IN THE NEW CEILING GRID. LICENSE NUMBER: H00745 ¦ SCOPE ITEM: DUCTWORK / DAMPERS
010-227935-00 | 010-S001-01101 | 2020-02-11 | MMEPC2003091 |  | 0 | INSTALL DUCTLESS SPLIT SYSTEM IN HALLWAY LICENSE NUMBER: H00315 ¦ SCOPE ITEM: AIR CONDITIONING (INCLUDING CONDENSERS, EVAPORATORS, COMPRESSORS)
010-227935-00 | 010-S001-01101 | 2020-02-26 | PMEPM2004181 |  | 0 | BUILDING PERMIT/PLAN REVIEW: ALTM2001415 REMODEL AS PER PLEX1809060
010-227935-00 | 010-S001-01101 | 2020-02-26 | PMEPM2004181 |  | 0 | BUILDING PERMIT/PLAN REVIEW: ALTM2001415 REMODEL AS PER PLEX1809060
010-227935-00 | 010-S001-01101 | 2020-02-10 | ALTM2001415 |  | 50000 | PLAN APPROVAL: CONDITIONAL: MAY BE VERIFIED BY THE INSPECTOR IN THE FIELD. REVIEWED FOR COMPLIANCE UNDER: 2017 OBC AND ICC A117.1-2009 WITH MODIFICATIONS IN OBC 1112.0. WORK NOT INCLUDED IN THIS APPROVAL: MECHANICAL USE/OCCUPANCY GROUP: R-2 CON
010-227935-00 | 010-S001-01101 | 2020-02-26 | EMEPM2004182 |  | 0 | BUILDING PERMIT/PLAN REVIEW: ALTM2001415 REMODEL APARTMENT - PLEX1809060
010-227935-00 | 010-S001-01101 | 2020-02-26 | EMEPM2004182 |  | 0 | BUILDING PERMIT/PLAN REVIEW: ALTM2001415 REMODEL APARTMENT - PLEX1809060
010-227935-00 | 010-S001-01101 | 2020-09-28 | WNDRC2009243 |  | 2834 | BUILDING PERMIT TO REMOVE (1) EXTERIOR PATIO DOOR AND REPLACE WITH NEW PATIO DOOR AND HARDWARE IN SAME SIZE OPENING IN UNIT 914 ONLY IN AN EXISTING HIGH RISE BUILDING A FINAL BUILDING STRUCTURAL INSPECTION WILL BE REQUIRED TO COMPLETE THIS PERMIT. .
010-227935-00 | 010-S001-01101 | 2019-01-17 | FSUPC1900431 |  | 0 | ALTM1900277 & PLEX1809060 ALTERATION TO FIRE SPRINKLER & STANDPIPE SYSTEM TO ADD 3 SPRINKLERS TO REMODELED RESIDENTIAL UNIT # 322 FROM EXISTING MAIN IN COMMON HALLWAY. WESTMINSTER THURBER. SPRINKLER SYSTEM: REQUIRED HAZARD CLASS: RESIDENTIAL STAND
010-227935-00 | 010-S001-01101 | 2019-04-02 | FSUPM1902924 |  | 0 | ALTERATION TO FIRE SPRINKLER & STANDPIPE SYSTEM TO ADD (1) SPRINKLER TO REMODELED RESIDENTIAL UNIT # 301 FROM EXISTING MAIN IN COMMON HALLWAY. WESTMINSTER THURBER. SPRINKLER SYSTEM: REQUIRED HAZARD CLASS: RESIDENTIAL STANDPIPE SYSTEM: EXISTING NOT
010-227935-00 | 010-S001-01101 | 2019-04-02 | FSUPM1902924 |  | 0 | ALTERATION TO FIRE SPRINKLER & STANDPIPE SYSTEM TO ADD (1) SPRINKLER TO REMODELED RESIDENTIAL UNIT # 301 FROM EXISTING MAIN IN COMMON HALLWAY. WESTMINSTER THURBER. SPRINKLER SYSTEM: REQUIRED HAZARD CLASS: RESIDENTIAL STANDPIPE SYSTEM: EXISTING NOT
010-227935-00 | 010-S001-01101 | 2019-05-08 | FSUPM1904404 |  | 0 | ALTERATION TO FIRE SPRINKLER & STANDPIPE SYSTEM TO ADD 1 SPRINKLER TO REMODELED UNIT #1017 FROM EXISTING MAIN IN COMMON HALLWAY. WESTMINSTER THURBER. SPRINKLER SYSTEM: REQUIRED HAZAR CLASS : RESIDENTIAL STANDPIPE SYSTEM: EXISTING NOT MODIFIED. DEM
010-227935-00 | 010-S001-01101 | 2019-05-08 | FSUPM1904404 |  | 0 | ALTERATION TO FIRE SPRINKLER & STANDPIPE SYSTEM TO ADD 1 SPRINKLER TO REMODELED UNIT #1017 FROM EXISTING MAIN IN COMMON HALLWAY. WESTMINSTER THURBER. SPRINKLER SYSTEM: REQUIRED HAZAR CLASS : RESIDENTIAL STANDPIPE SYSTEM: EXISTING NOT MODIFIED. DEM
010-227935-00 | 010-S001-01101 | 2019-06-04 | FSUPM1905580 |  | 300 | ALTERATION TO FIRE SPRINKLER & STANDPIPE SYSTEM TO ADD 8 SPRINKLERS TO REMODELED RESIDENTIAL UNIT # 422 FROM EXISTING MAIN IN COMMON HALLWAY. WESTMINSTER THURBER. SPRINKLER SYSTEM: REQUIRED HAZARD CLASS: RESIDENTIAL STANDPIPE SYSTEM: EXISTING NOT M
010-227935-00 | 010-S001-01101 | 2019-06-04 | FSUPM1905580 |  | 300 | ALTERATION TO FIRE SPRINKLER & STANDPIPE SYSTEM TO ADD 8 SPRINKLERS TO REMODELED RESIDENTIAL UNIT # 422 FROM EXISTING MAIN IN COMMON HALLWAY. WESTMINSTER THURBER. SPRINKLER SYSTEM: REQUIRED HAZARD CLASS: RESIDENTIAL STANDPIPE SYSTEM: EXISTING NOT M
010-227935-00 | 010-S001-01101 | 2019-01-11 | PMEPM1900758 |  | 0 | BUILDING PERMIT/PLAN REVIEW: ALTM1900273 UINT 223 REMODEL OF APARTMENT AS RELATED TO APPROVED DRAWINGS - PLEX1809060
010-227935-00 | 010-S001-01101 | 2019-01-11 | PMEPM1900762 |  | 0 | BUILDING PERMIT/PLAN REVIEW: ALTM1900277 UNIT 322 REMODEL OF APARTMENT AS RELATED TO APPROVED DRAWINGS PLE1809060
010-227935-00 | 010-S001-01101 | 2019-01-11 | EMEPM1900763 |  | 0 | BUILDING PERMIT/PLAN REVIEW: ALTM1900277 UNIT 322 REMODEL OF APARTMENT AS PERMITTED AND RELATED TO DRAWINGS PLEX1809060
010-227935-00 | 010-S001-01101 | 2019-01-11 | EMEPM1900766 |  | 0 | BUILDING PERMIT/PLAN REVIEW: ALTM1900278 UNIT 405 REMODEL OF APARTMENT AS PERMITTED AND RELATED TO DRAWINGS PLEX1809060
010-227935-00 | 010-S001-01101 | 2019-03-22 | EMEPM1905412 |  | 0 | REMODEL OF APARTMENT AS PERMITTED AND RELATED TO DRAWINGS PLEX1809060
010-227935-00 | 010-S001-01101 | 2019-05-13 | EMEPM1908928 |  | 0 | BUILDING PERMIT/PLAN REVIEW: ALTM1904258 ELECTRIC PER PLANS
010-227935-00 | 010-S001-01101 | 2019-05-13 | EMEPM1908931 |  | 0 | BUILDING PERMIT/PLAN REVIEW: ALTM1904335 ELECTRIC PER PLANS
010-227935-00 | 010-S001-01101 | 2019-01-11 | FALRC1900279 |  | 0 | ALTER EXISTING FIRE ALARM SYSTEM FOR WESTMINSTER THURBER TOWERS IN UNIT 322 BY (RELOCATING EXISTING/ ADD NEW/ RELOCATING EXISTING AND ADDING NEW) DEVICES FOR AN INTERIOR REMODEL. ROOM SMOKE DETECTORS SHALL REPORT AS A SUPERVISORY AND ALL OTHER SMOKE DET
010-227935-00 | 010-S001-01101 | 2019-05-07 | FALRC1904332 |  | 0 | STATUS CHANGE: 5/7/2019 - SEE FALRM1904336 ALTER EXISTING FIRE ALARM SYSTEM FOR WESTMINSTER THURBER TOWERS IN UNIT 422 BY (RELOCATING EXISTING/ ADD NEW/ RELOCATING EXISTING AND ADDING NEW) DEVICES FOR AN INTERIOR REMODEL. ROOM SMOKE DETECTORS SHALL
010-227935-00 | 010-S001-01101 | 2019-05-07 | FALRC1904333 |  | 0 | STATUS CHANGE: 5/7/2019 - SEE FALRM1904337 ALTER EXISTING FIRE ALARM SYSTEM FOR WESTMINSTER THURBER TOWERS IN UNIT 1017 BY (RELOCATING EXISTING/ ADD NEW/ RELOCATING EXISTING AND ADDING NEW) DEVICES FOR AN INTERIOR REMODEL. ROOM SMOKE DETECTORS SHALL
010-227935-00 | 010-S001-01101 | 2019-01-11 | FALRM1900275 |  | 0 | ALTER EXISTING FIRE ALARM SYSTEM FOR WESTMINSTER THURBER TOWERS IN UNIT 223 BY (RELOCATING EXISTING/ ADD NEW/ RELOCATING EXISTING AND ADDING NEW) DEVICES FOR AN INTERIOR REMODEL. ROOM SMOKE DETECTORS SHALL REPORT AS A SUPERVISORY AND ALL OTHER SMOKE DET
010-227935-00 | 010-S001-01101 | 2019-01-11 | FALRM1900281 |  | 300 | ALTER EXISTING FIRE ALARM SYSTEM FOR WESTMINSTER THURBER TOWERS IN UNIT 405 BY (RELOCATING EXISTING/ ADD NEW/ RELOCATING EXISTING AND ADDING NEW) DEVICES FOR AN INTERIOR REMODEL. ROOM SMOKE DETECTORS SHALL REPORT AS A SUPERVISORY AND ALL OTHER SMOKE DET
010-227935-00 | 010-S001-01101 | 2019-01-11 | FALRM1900281 |  | 300 | ALTER EXISTING FIRE ALARM SYSTEM FOR WESTMINSTER THURBER TOWERS IN UNIT 405 BY (RELOCATING EXISTING/ ADD NEW/ RELOCATING EXISTING AND ADDING NEW) DEVICES FOR AN INTERIOR REMODEL. ROOM SMOKE DETECTORS SHALL REPORT AS A SUPERVISORY AND ALL OTHER SMOKE DET
010-227935-00 | 010-S001-01101 | 2019-03-22 | FALRM1902487 |  | 0 | ALTER EXISTING FIRE ALARM SYSTEM FOR WESTMINSTER THURBER TOWERS IN UNIT 301 BY (RELOCATING EXISTING/ ADD NEW/ RELOCATING EXISTING AND ADDING NEW) DEVICES FOR AN INTERIOR REMODEL. ROOM SMOKE DETECTORS SHALL REPORT AS A SUPERVISORY AND ALL OTHER SMOKE DET
010-227935-00 | 010-S001-01101 | 2019-05-07 | FALRM1904336 |  | 0 | ALTM1904335 ALTER EXISTING FIRE ALARM SYSTEM FOR WESTMINSTER THURBER TOWERS IN UNIT 422 BY (RELOCATING EXISTING/ ADD NEW/ RELOCATING EXISTING AND ADDING NEW) DEVICES FOR AN INTERIOR REMODEL. ROOM SMOKE DETECTORS SHALL REPORT AS A SUPERVISORY AND ALL OT
010-227935-00 | 010-S001-01101 | 2019-05-07 | FALRM1904337 |  | 0 | ALTER EXISTING FIRE ALARM SYSTEM FOR WESTMINSTER THURBER TOWERS IN UNIT 1017 BY (RELOCATING EXISTING/ ADD NEW/ RELOCATING EXISTING AND ADDING NEW) DEVICES FOR AN INTERIOR REMODEL. ROOM SMOKE DETECTORS SHALL REPORT AS A SUPERVISORY AND ALL OTHER SMOKE DE
010-227935-00 | 010-S001-01101 | 2019-01-17 | FSUPC1900429 |  | 0 | ALTM1900273 & PLEX1809060 ALTERATION TO FIRE SPRINKLER & STANDPIPE SYSTEM TO ADD 4 SPRINKLERS TO REMODELED RESIDENTIAL UNIT # 223 FROM EXISTING MAIN IN COMMON HALLWAY. WESTMINSTER THURBER. SPRINKLER SYSTEM: REQUIRED HAZARD CLASS: RESIDENTIAL STAND
010-227935-00 | 010-S001-01101 | 2019-01-17 | FSUPC1900429 |  | 0 | ALTM1900273 & PLEX1809060 ALTERATION TO FIRE SPRINKLER & STANDPIPE SYSTEM TO ADD 4 SPRINKLERS TO REMODELED RESIDENTIAL UNIT # 223 FROM EXISTING MAIN IN COMMON HALLWAY. WESTMINSTER THURBER. SPRINKLER SYSTEM: REQUIRED HAZARD CLASS: RESIDENTIAL STAND
010-227935-00 | 010-S001-01101 | 2019-01-17 | FSUPC1900430 |  | 0 | ALTM1900278 & PLEX1809060 ALTERATION TO FIRE SPRINKLER & STANDPIPE SYSTEM TO ADD 5 SPRINKLERS TO REMODELED RESIDENTIAL UNIT # 405 FROM EXISTING MAIN IN COMMON HALLWAY. WESTMINSTER THURBER. SPRINKLER SYSTEM: REQUIRED HAZARD CLASS: RESIDENTIAL STAND
010-227935-00 | 010-S001-01101 | 2019-01-17 | FSUPC1900430 |  | 0 | ALTM1900278 & PLEX1809060 ALTERATION TO FIRE SPRINKLER & STANDPIPE SYSTEM TO ADD 5 SPRINKLERS TO REMODELED RESIDENTIAL UNIT # 405 FROM EXISTING MAIN IN COMMON HALLWAY. WESTMINSTER THURBER. SPRINKLER SYSTEM: REQUIRED HAZARD CLASS: RESIDENTIAL STAND
010-227935-00 | 010-S001-01101 | 2019-01-17 | FSUPC1900431 |  | 0 | ALTM1900277 & PLEX1809060 ALTERATION TO FIRE SPRINKLER & STANDPIPE SYSTEM TO ADD 3 SPRINKLERS TO REMODELED RESIDENTIAL UNIT # 322 FROM EXISTING MAIN IN COMMON HALLWAY. WESTMINSTER THURBER. SPRINKLER SYSTEM: REQUIRED HAZARD CLASS: RESIDENTIAL STAND
010-227935-00 | 010-S001-01101 | 2019-05-07 | ALTC1904331 |  | 50000 | STATUS CHANGE: 5/7/2019 - SEE ALTM1904335 STATUS CHANGE: 5/7/2019 - SEE ALTM1904335 PLAN APPROVAL: CONDITIONAL: MAY BE VERIFIED BY THE INSPECTOR IN THE FIELD. REVIEWED FOR COMPLIANCE UNDER: 2017 OBC AND ICC A117.1-2009 WITH MODIFICATIONS IN OB
010-227935-00 | 010-S001-01101 | 2019-01-11 | ALTM1900273 |  | 70000 | PLAN APPROVAL: CONDITIONAL: MAY BE VERIFIED BY THE INSPECTOR IN THE FIELD. REVIEWED FOR COMPLIANCE UNDER: 2017 OBC AND ICC A117.1-2009 WITH MODIFICATIONS IN OBC 1112.0. WORK NOT INCLUDED IN THIS APPROVAL: MECHANICAL USE/OCCUPANCY GROUP: R-2 CON
010-227935-00 | 010-S001-01101 | 2019-01-11 | ALTM1900277 |  | 70000 | PLAN APPROVAL: CONDITIONAL: MAY BE VERIFIED BY THE INSPECTOR IN THE FIELD. REVIEWED FOR COMPLIANCE UNDER: 2017 OBC AND ICC A117.1-2009 WITH MODIFICATIONS IN OBC 1112.0. WORK NOT INCLUDED IN THIS APPROVAL: MECHANICAL USE/OCCUPANCY GROUP: R-2 CON
010-227935-00 | 010-S001-01101 | 2019-01-11 | ALTM1900278 |  | 80000 | PLAN APPROVAL: CONDITIONAL: MAY BE VERIFIED BY THE INSPECTOR IN THE FIELD. REVIEWED FOR COMPLIANCE UNDER: 2017 OBC AND ICC A117.1-2009 WITH MODIFICATIONS IN OBC 1112.0. WORK NOT INCLUDED IN THIS APPROVAL: MECHANICAL USE/OCCUPANCY GROUP: R-2 CON
010-227935-00 | 010-S001-01101 | 2019-03-22 | ALTM1902484 |  | 60000 | PLAN APPROVAL: CONDITIONAL: MAY BE VERIFIED BY THE INSPECTOR IN THE FIELD. REVIEWED FOR COMPLIANCE UNDER: 2017 OBC AND ICC A117.1-2009 WITH MODIFICATIONS IN OBC 1112.0. WORK NOT INCLUDED IN THIS APPROVAL: MECHANICAL USE/OCCUPANCY GROUP: R-2 CON
010-227935-00 | 010-S001-01101 | 2019-05-06 | ALTM1904258 |  | 50000 | PLAN APPROVAL: CONDITIONAL: MAY BE VERIFIED BY THE INSPECTOR IN THE FIELD. REVIEWED FOR COMPLIANCE UNDER: 2017 OBC AND ICC A117.1-2009 WITH MODIFICATIONS IN OBC 1112.0. WORK NOT INCLUDED IN THIS APPROVAL: MECHANICAL USE/OCCUPANCY GROUP: R-2 CON
010-227935-00 | 010-S001-01101 | 2019-05-07 | ALTM1904335 |  | 50000 | PLAN APPROVAL: CONDITIONAL: MAY BE VERIFIED BY THE INSPECTOR IN THE FIELD. REVIEWED FOR COMPLIANCE UNDER: 2017 OBC AND ICC A117.1-2009 WITH MODIFICATIONS IN OBC 1112.0. WORK NOT INCLUDED IN THIS APPROVAL: MECHANICAL USE/OCCUPANCY GROUP: R-2 CON
010-227935-00 | 010-S001-01101 | 2019-01-14 | EMEPC1900860 |  | 0 | ELECTRICAL PERMIT TO INSTALLL A NEW AIR CURTAIN DEVICE WITH A NEW CIRCUIT, WIRING AND CONDIT ABOVE AN EXISTING DOOR WAY ON THE FIRST FLOOR IN AN EXISTING MULTI-FAMILY BUILDING. ROUGH AND FINAL ELECTRICAL INSPECTIONS WILL BE REQUIRED TO COMPLETE THIS PERM
010-227935-00 | 010-S001-01101 | 2019-01-11 | EMEPM1900757 |  | 0 | BUILDING PERMIT/PLAN REVIEW: ALTM1900273 REMODEL OF APARTMENT AS PERMITTED AND RELATED TO DRAWINGS PLEX1809060 UNIT 223
010-227935-00 | 010-S001-01101 | 2019-01-11 | PMEPM1900765 |  | 0 | BUILDING PERMIT/PLAN REVIEW: ALTM1900278 UNIT 405 REMODEL OF APARTMENT AS PERMITTED AND RELATED TO DRAWINGS PLEX1809060
010-227935-00 | 010-S001-01101 | 2019-03-22 | PMEPM1905410 |  | 0 | BUILDING PERMIT/PLAN REVIEW: ALTM1902484 REMODEL OF APARTMENT AS RELATED TO APPROVED DRAWINGS PLEX1809060
010-227935-00 | 010-S001-01101 | 2019-05-06 | PMEPM1908406 |  | 0 | BUILDING PERMIT/PLAN REVIEW: ALTM1904258 PLUMBING PER PLANS
010-227935-00 | 010-S001-01101 | 2019-05-07 | PMEPM1908509 |  | 0 | BUILDING PERMIT/PLAN REVIEW: ALTM1904335 REMODEL OF APARTMENT AS RELATED TO APROVED DRAWINGS PLEX1809060
010-227935-00 | 010-S001-01101 | 2019-10-03 | PMEPM1920187 |  | 0 | BUILDING PERMIT/PLAN REVIEW: ALTM1910434 REMODEL OF APARTMENT AS RELATED TO APPROVED DRAWINGS PLEX1809060
010-227935-00 | 010-S001-01101 | 2019-10-28 | PMEPM1922082 |  | 0 | BUILDING PERMIT/PLAN REVIEW: ALTM1911321 PLUMBING REMODEL OF APT AS RELATED TO APPROVED DRAWINGS PLEX1809060
010-227935-00 | 010-S001-01101 | 2019-10-28 | FALRM1911323 |  | 100 | ALTER EXISTING FIRE ALARM SYSTEM FOR WESTMINSTER THURBER TOWERS IN UNIT 511 BY (RELOCATING EXISTING/ ADD NEW/ RELOCATING EXISTING AND ADDING NEW) DEVICES FOR AN INTERIOR REMODEL. ROOM SMOKE DETECTORS SHALL REPORT AS A SUPERVISORY AND ALL OTHER SMOKE DET
010-227935-00 | 010-S001-01101 | 2019-10-28 | FALRM1911323 |  | 100 | ALTER EXISTING FIRE ALARM SYSTEM FOR WESTMINSTER THURBER TOWERS IN UNIT 511 BY (RELOCATING EXISTING/ ADD NEW/ RELOCATING EXISTING AND ADDING NEW) DEVICES FOR AN INTERIOR REMODEL. ROOM SMOKE DETECTORS SHALL REPORT AS A SUPERVISORY AND ALL OTHER SMOKE DET
010-227935-00 | 010-S001-01101 | 2019-09-12 | FSUPC1909587 |  | 0 | 717 NEIL AVE, DINING ROOM, WESTMINSTER THURBER REFERENCE BUILDING PERMIT #ALTC1909131 ALTERATION TO EXISTING FIRE SPRINKLER SYSTEM TO RELOCATE 12 SPRINKLERS FOR DINING ROOM EXPANSION.
010-227935-00 | 010-S001-01101 | 2019-09-12 | FSUPC1909587 |  | 0 | 717 NEIL AVE, DINING ROOM, WESTMINSTER THURBER REFERENCE BUILDING PERMIT #ALTC1909131 ALTERATION TO EXISTING FIRE SPRINKLER SYSTEM TO RELOCATE 12 SPRINKLERS FOR DINING ROOM EXPANSION.
010-227935-00 | 010-S001-01101 | 2019-10-15 | FSUPM1910867 |  | 0 | ALTERATION TO FIRE SPRINKLER & STANDPIPE SYSTEM TO ADD 6 SPRINKLERS TO REMODELED RESIDENTIAL UNIT # 915 FROM EXISTING MAIN IN COMMON HALLWAY. WESTMINSTER THURBER. SPRINKLER SYSTEM: REQUIRED HAZARD CLASS: RESIDENTIAL STANDPIPE SYSTEM: EXISTING NOT M
010-227935-00 | 010-S001-01101 | 2019-10-15 | FSUPM1910867 |  | 0 | ALTERATION TO FIRE SPRINKLER & STANDPIPE SYSTEM TO ADD 6 SPRINKLERS TO REMODELED RESIDENTIAL UNIT # 915 FROM EXISTING MAIN IN COMMON HALLWAY. WESTMINSTER THURBER. SPRINKLER SYSTEM: REQUIRED HAZARD CLASS: RESIDENTIAL STANDPIPE SYSTEM: EXISTING NOT M
010-227935-00 | 010-S001-01101 | 2024-01-10 |  |  |  | APTS/RENTS
010-227935-00 | 010-S001-01101 | 2023-01-10 | PMEPM2303071 |  | 0 | BUILDING PERMIT/PLAN REVIEW: ALTM2302537 MINOR REWORK OF DRAINS AND WATER LINES TO ACCOMMODATE NEW LAYOUT. SET FIXTURES.
010-227935-00 | 010-S001-01101 | 2023-01-06 | ALTM2302537 |  | 191000 | PLAN APPROVAL: FINAL REVIEWED FOR COMPLIANCE UNDER: 2017 OBC AND ICC A117.1-2009 WITH MODIFICATIONS IN OBC 1112.0. WORK NOT INCLUDED IN THIS APPROVAL: MECHANICAL USE/OCCUPANCY GROUP: R-2 CONSTRUCTION TYPE: I-A DESCRIPTION OF WORK: BUILDING
010-227935-00 | 010-S001-01101 | 2023-06-08 | EMEPC2323893 |  | 0 | BUILDING PERMIT/PLAN REVIEW: ALTC2305947 WIRE AS PER PLANS.
010-227935-00 | 010-S001-01101 | 2023-01-09 | EMEPM2302900 |  | 0 | BUILDING PERMIT/PLAN REVIEW: ALTM2302537 WIRING UNIT.
010-227935-00 | 010-S001-01101 | 2023-05-26 | FALRC2321886 |  | 0 | ALTER EXISTING MANUAL FIRE ALARM SYSTEM FOR WESTMINSTER THURBER COMMUNITIES BY INSTALLING NEW SMOKE DETECTORS FOR FIRE DOOR. STAND ALONE PERMIT. SECTION 901.7 OF THE OHIO FIRE CODE REQUIRES THE FIRE CODE OFFICIAL TO BE NOTIFIED OF ANY IMPAIRMENT OF THE F
010-227935-00 | 010-S001-01101 | 2023-05-26 | FALRC2321886 |  | 0 | ALTER EXISTING MANUAL FIRE ALARM SYSTEM FOR WESTMINSTER THURBER COMMUNITIES BY INSTALLING NEW SMOKE DETECTORS FOR FIRE DOOR. STAND ALONE PERMIT. SECTION 901.7 OF THE OHIO FIRE CODE REQUIRES THE FIRE CODE OFFICIAL TO BE NOTIFIED OF ANY IMPAIRMENT OF THE F
010-227935-00 | 010-S001-01101 | 2023-01-18 | FALRM2303958 |  | 0 | ALTER EXISTING MANUAL AND AUTOMATIC FIRE ALARM SYSTEM WITH SUPERVISION FOR WESTMINSTER THURBER IN UNIT 909 BY RELOCATING DEVICES FOR AN INTERIOR UNIT REMODEL. REFERENCE B.P. ALTM2302537 - (1) A/V DEVICE, (3) SMOKE/HEAT DETECTORS.
010-227935-00 | 010-S001-01101 | 2023-01-18 | FALRM2303958 |  | 0 | ALTER EXISTING MANUAL AND AUTOMATIC FIRE ALARM SYSTEM WITH SUPERVISION FOR WESTMINSTER THURBER IN UNIT 909 BY RELOCATING DEVICES FOR AN INTERIOR UNIT REMODEL. REFERENCE B.P. ALTM2302537 - (1) A/V DEVICE, (3) SMOKE/HEAT DETECTORS.
010-227935-00 | 010-S001-01101 | 2023-05-26 | FSUPC2322033 |  | 0 | 717 NEIL AVE REFERENCE BUILDING PERMIT #ALTC2305947 ALTERATION TO EXISTING FIRE SPRINKLER SYSTEM TO LOWER ONE SPRINKLER FOR NEW SOFFIT.
010-227935-00 | 010-S001-01101 | 2023-05-26 | FSUPC2322033 |  | 0 | 717 NEIL AVE REFERENCE BUILDING PERMIT #ALTC2305947 ALTERATION TO EXISTING FIRE SPRINKLER SYSTEM TO LOWER ONE SPRINKLER FOR NEW SOFFIT.
010-227935-00 | 010-S001-01101 | 2023-01-23 | FSUPM2304639 |  | 0 | 645 NEIL AVE REFERENCE BUILDING PERMIT #ALTM2302537 ALTERATION TO EXISTING FIRE SPRINKLER SYSTEM TO ADD AND RELOCATE 11 SPRINKLERS FOR UNIT RENOVATION ON 7TH FLOOR. 709 AND 711.
010-227935-00 | 010-S001-01101 | 2023-01-23 | FSUPM2304639 |  | 0 | 645 NEIL AVE REFERENCE BUILDING PERMIT #ALTM2302537 ALTERATION TO EXISTING FIRE SPRINKLER SYSTEM TO ADD AND RELOCATE 11 SPRINKLERS FOR UNIT RENOVATION ON 7TH FLOOR. 709 AND 711.
010-227935-00 | 010-S001-01101 | 2023-03-16 | MMEPC2311692 |  | 0 | REPLACEMENT OF LIKE-FOR-LIKE SPLIT SYSTEM LICENSE NUMBER: H00114 ¦ SCOPE ITEM: FURNACES / AIR HANDLERS / RTUS
010-227935-00 | 010-S001-01101 | 2022-12-28 | MMEPM2251046 |  | 0 | BUILDING PERMIT/PLAN REVIEW: NEWM2009459 PERMIT FOR FIREPLACE LICENSE NUMBER: HIC-L00784 ¦ SCOPE ITEM: FACTORY BUILT FIREPLACES (PRE-FAB)
010-227935-00 | 010-S001-01101 | 2023-03-12 | MMEPM2311054 |  | 0 | BUILDING PERMIT/PLAN REVIEW: NEWM2009459 INSTALL ICE MAKER AND CONDENSOR. LICENSE NUMBER: R00244 ¦ SCOPE ITEM: ICE MACHINES
010-227935-00 | 010-S001-01101 | 2023-03-23 | MMEPM2312597 |  | 0 | BUILDING PERMIT/PLAN REVIEW: ALTM2218211 INSTALLATION OF NEW FIRE DAMPERS LICENSE NUMBER: H00416 ¦ SCOPE ITEM: DUCTWORK / DAMPERS
010-227935-00 | 010-S001-01101 | 2023-06-28 | PMEPC2326943 |  | 0 | BUILDING PERMIT/PLAN REVIEW: ALTC2305947 ADD A FLOOR SINK AND COLD WATER LINE FOR BISTRO AREA
010-227935-00 | 010-S001-01101 | 2022-12-08 | PMEPM2248915 |  | 0 | BUILDING PERMIT/PLAN REVIEW: ALTM2237074 REWORK SOME DRAINS AND WATER LINES FOR NEW LAYOUT. FIXTURES STAYING IN SAME SPACE OTHER THAN KITCHEN SINK. SET FIXTURES.
010-227935-00 | 010-S001-01101 | 2023-03-17 | PMEPM2311975 |  | 0 | BUILDING PERMIT/PLAN REVIEW: ALTM2218211 REWORK DRAINS AND WATER LINES FOR APARTMENT REMODEL. SET FIXTURES.
010-227935-00 | 010-S001-01101 | 2024-03-15 | ROOFC2411546 |  | 70246 | BUILDING PERMIT TO INSTALL NEW .060 FULLY ADHERED TPO RUBBER ROOFING OVER EXISTING ROOFING ALONG WITH SEPARATION BOARD, NEW PERIMETER AND PENETRATION FLASHINGS ON AN EXISTING COMMERCIAL BUILDING PER OHIO BUILDING CODE SECTION 1507.13 NO DRAWINGS OR SPECS
010-228096-00 | 010-O056F-09301 | 2024-04-15 | EMEPC2415354 |  | 0 | BUILDING PERMIT/PLAN REVIEW: PLEX2347480 RAN POWER FOR THREE MITZUBISHI MINI SPLIT SYSTEMS
010-228096-00 | 010-O056F-09301 | 2023-05-17 | PMEPC2320422 |  | 0 | BUILDING PERMIT/PLAN REVIEW: ALTC2309588 ALTC2309588 (1) WALL MOUNTED WATER CLOSET, (1) UNDER MOUNT LAVATORY, (1) STAINLESS STEEL SINK, (1) FLOOR DRAIN, (1) HOSE BIB, (2) WATER BOXES AND ASSOCIATED PIPING
010-228096-00 | 010-O056F-09301 | 2023-05-17 | MMEPC2320429 |  | 0 | BUILDING PERMIT/PLAN REVIEW: ALTC2309591 ALTC2309591 (7) AIR DEVICES AND ASSOCIATED DUCTWORK LICENSE NUMBER: H00584 ¦ SCOPE ITEM: DUCTWORK / DAMPERS
010-228096-00 | 010-O056F-09301 | 2023-05-17 | MMEPC2320416 |  | 0 | BUILDING PERMIT/PLAN REVIEW: ALTC2309588 ALTC2309588 (2) ROOF TOP UNITS, (117) AIR DEVICES, (1) ROOF TOP EXHAUST FAN, (21) VAV BOXES WITH ELECTRIC REHEAT AND ASSOCIATED PIPING LICENSE NUMBER: H00584 ¦ SCOPE ITEM: FURNACES / AIR HANDLERS / RTUS
010-228096-00 | 010-O056F-09301 | 2023-06-08 | FSUPC2323916 |  | 0 | 3401 MORSE CROSSING REFERENCE BUILDING PERMIT #ALTC2309591 ALTERATION TO EXISTING FIRE SPRINKLER SYSTEM TO ADD AND RELOCATE 12 SPRINKLERS FOR PANTRY RENOVATIONS. JPMC
010-228096-00 | 010-O056F-09301 | 2023-06-08 | FSUPC2323916 |  | 0 | 3401 MORSE CROSSING REFERENCE BUILDING PERMIT #ALTC2309591 ALTERATION TO EXISTING FIRE SPRINKLER SYSTEM TO ADD AND RELOCATE 12 SPRINKLERS FOR PANTRY RENOVATIONS. JPMC
010-228096-00 | 010-O056F-09301 | 2023-05-22 | FSUPC2321000 |  | 0 | 3401 MORSE CROSSING REFERENCE BUILDING PERMIT #ALTC2309588 ALTERATION TO EXISTING FIRE SPRINKLER SYSTEM TO ADD AND RELOCATE 77 SPRINKLERS FOR OFFICE TENANT REMODEL. JPMC
010-228096-00 | 010-O056F-09301 | 2023-05-22 | FSUPC2321000 |  | 0 | 3401 MORSE CROSSING REFERENCE BUILDING PERMIT #ALTC2309588 ALTERATION TO EXISTING FIRE SPRINKLER SYSTEM TO ADD AND RELOCATE 77 SPRINKLERS FOR OFFICE TENANT REMODEL. JPMC
010-228096-00 | 010-O056F-09301 | 2023-05-17 | PMEPC2320432 |  | 0 | BUILDING PERMIT/PLAN REVIEW: ALTC2309591 ALTC2309591 (4) STAINLESS STEEL SINKS, (1) ELECTRIC WATER HEATER, (6) WATER BOXES, AND ASSOCIATED PIPING
010-228096-00 | 010-O056F-09301 | 2024-08-01 | EMEPC2430495 |  | 0 | INSTALL NEW 120V CIRCUIT TO ACCESS CONTROL PANEL X2
010-228096-00 | 010-O056F-09301 | 2024-08-01 | EMEPC2430495 |  | 0 | INSTALL NEW 120V CIRCUIT TO ACCESS CONTROL PANEL X2
010-228096-00 | 010-O056F-09301 | 2024-04-15 | EMEPC2415354 |  | 0 | BUILDING PERMIT/PLAN REVIEW: PLEX2347480 RAN POWER FOR THREE MITZUBISHI MINI SPLIT SYSTEMS
010-228096-00 | 010-O056F-09301 | 2023-12-27 | MMEPC2352999 |  | 0 | BUILDING PERMIT/PLAN REVIEW: PLEX2347480 FURNISH AND INSTALL (3) MITSUBISHI DUCTLESS MINI SPLITS WITH HIGH WALL MOUNTS LICENSE NUMBER: H00341 ¦ SCOPE ITEM: AIR CONDITIONING (INCLUDING CONDENSERS, EVAPORATORS, COMPRESSORS)
010-228096-00 | 010-O056F-09301 | 2023-03-02 | ALTC2309757 |  | 50000 | 3401 MORSE CROSSING PLAN APPROVAL: FINAL REVIEWED FOR COMPLIANCE UNDER: 2017 OBC AND ICC A117.1-2009 WITH MODIFICATIONS IN OBC 1112.0. WORK REQUIRING SEPARATE APPLICATION: SEPARATE TRADE PERMIT REQUIRED FOR ELECTRICAL WORK. WORK NOT APPLICABLE: P
010-228096-00 | 010-O056F-09301 | 2023-04-20 | EMEPC2316349 |  | 0 | BUILDING PERMIT/PLAN REVIEW: ALTC2309757 RELOCATE CONTROL PANEL AND LIGHT FIXTURE
010-228096-00 | 010-O056F-09301 | 2023-05-12 | EMEPC2319834 |  | 0 | BUILDING PERMIT/PLAN REVIEW: ALTC2309588 OFFICE RENOVATION, NEW LIGHTING, RECEPTACLES AND PANEL BOARD.
010-228096-00 | 010-O056F-09301 | 2023-06-29 | EMEPC2327172 |  | 0 | BUILDING PERMIT/PLAN REVIEW: ALTC2309591 PANTRY RENOVATION WITH NEW LIGHTING AND RECEPTACLES.
010-228096-00 | 010-O056F-09301 | 2023-06-22 | FALRC2325944 |  | 0 | ALTER EXISTING MANUAL FIRE ALARM SYSTEM FOR JPMORGAN CHASE BY INSTALLING NEW DEVICES FOR AN INTERIOR ALTERATION. REFERENCE B.P. ALTC2309588 - (28) A/V DEVICES.
010-228096-00 | 010-O056F-09301 | 2023-06-22 | FALRC2325944 |  | 0 | ALTER EXISTING MANUAL FIRE ALARM SYSTEM FOR JPMORGAN CHASE BY INSTALLING NEW DEVICES FOR AN INTERIOR ALTERATION. REFERENCE B.P. ALTC2309588 - (28) A/V DEVICES.
010-228096-00 | 010-O056F-09301 | 2023-07-03 | FALRC2327430 |  | 0 | ALTER EXISTING FIRE ALARM SYSTEM FOR JP MORGAN CHASE BY RELOCATING A NOTIFICATION DEVICE FOR AN INTERIOR ALTERATION. REFERENCE B.P. ALTC2309591 - (1) A/V DEVICE.
010-228096-00 | 010-O056F-09301 | 2023-07-03 | FALRC2327430 |  | 0 | ALTER EXISTING FIRE ALARM SYSTEM FOR JP MORGAN CHASE BY RELOCATING A NOTIFICATION DEVICE FOR AN INTERIOR ALTERATION. REFERENCE B.P. ALTC2309591 - (1) A/V DEVICE.
010-228096-00 | 010-O056F-09301 | 2021-04-01 | MMEPC2111686 |  | 0 | Building Permit/Plan Review: PLEX2108876 Replacing one RTU and installing four new exhaust fans with controls License Number: H00200 ¦ Scope Item: furnaces / air handlers / RTUs
010-228096-00 | 010-O056F-09301 | 2021-04-19 | EMEPC2113791 |  | 0 | Building Permit/Plan Review: PLEX2012254 Installation of a 590.4 KW rooftop solar PV system interconnected to existing service
010-228096-00 | 010-O056F-09301 | 2021-04-01 | MMEPC2111686 |  | 0 | Building Permit/Plan Review: PLEX2108876 Replacing one RTU and installing four new exhaust fans with controls License Number: H00200 ¦ Scope Item: furnaces / air handlers / RTUs
010-228096-00 | 010-O056F-09301 | 2021-04-06 | EMEPC2112192 |  | 0 | Building Permit/Plan Review: PLEX2108876 PLEX2108876 DISCONNECT AND REFEED POWER TO RTU AND ADD POWER FOR (4) EXHAUST FANS. NUMBER OF DEVICES BEING INSTALLED: (10)
010-228096-00 | 010-O056F-09301 | 2022-01-19 | EMEPC2204022 |  | 0 | BUILDING PERMIT/PLAN REVIEW: ALTC2139774 RENOVATION OF 2 SETS OF EXISTING RESTROOMS. REPLACE LIGHTING, ADD GFCI'S AND AUTOMATIC FAUCETS.
010-228096-00 | 010-O056F-09301 | 2022-02-02 | EMEPC2205816 |  | 0 | BUILDING PERMIT/PLAN REVIEW: ALTC2139746 ELECTRICAL WORK FOR SECURITY TURNSTILE/CHECK IN.
010-228096-00 | 010-O056F-09301 | 2022-03-07 | FALRC2209782 |  | 0 | ALTER EXISTING MANUAL AND AUTOMATIC FIRE ALARM SYSTEM WITH SUPERVISION FOR JP MORGAN CHASE BY ADDING A NOTIFICATION DEVICE AS WELL AS RELOCATING FAAP AND PULL STATION FOR A VESTIBULE REMODEL. REFERENCE B.P. ALTC2139746 - (1) A/V DEVICE, (1) MANUAL PULL S
010-228096-00 | 010-O056F-09301 | 2022-03-07 | FALRC2209782 |  | 0 | ALTER EXISTING MANUAL AND AUTOMATIC FIRE ALARM SYSTEM WITH SUPERVISION FOR JP MORGAN CHASE BY ADDING A NOTIFICATION DEVICE AS WELL AS RELOCATING FAAP AND PULL STATION FOR A VESTIBULE REMODEL. REFERENCE B.P. ALTC2139746 - (1) A/V DEVICE, (1) MANUAL PULL S
010-228096-00 | 010-O056F-09301 | 2022-01-24 | FSUPC2204400 |  | 0 | 3401 MORSE CROSSING REFERENCE BUILDING PERMIT #ALTC2139746 ALTERATION TO EXISTING FIRE SPRINKLER SYSTEM TO RELOCATE 2 SPRINKLERS
010-228096-00 | 010-O056F-09301 | 2022-03-31 | PMEPC2213455 |  | 0 | BUILDING PERMIT/PLAN REVIEW: ALTC2139746 JPMC LOBBY - RELOCATE HOSE BIBB AND ASSOCIATED DOMESTIC WATER PIPING
010-228096-00 | 010-O056F-09301 | 2022-02-08 | PMEPC2206366 |  | 0 | BUILDING PERMIT/PLAN REVIEW: ALTC2139774 MORSE CROSSING RESTROOM RENOVATION (16) LAV, (6) URINALS, (38) WC, (2) WATER COOLERS ASSOCIATED PIPING
010-228096-00 | 010-O056F-09301 | 2020-03-13 | EMEPC2005484 |  | 0 | INSTALLING (2) CIRCUITS FOR FIRE ALARM PANEL AND BOOSTER PANEL FROM EXISTING PANELS
010-228096-00 | 010-O056F-09301 | 2019-12-05 | FALRC1912918 |  | 0 | ALTER EXISTING FIRE ALARM SYSTEM FOR JP MORGAN CHASE BY INSTALLING NEW DEVICES TO RENOVATE FIRE ALARM SYSTEM. RENOVATED SYSTEM TO HAVE SPRINKLER SUPERVISION AND EMERGENCY VOICE COMMUNICATION SYSTEM. SECTION 901.7 OF THE OHIO FIRE CODE REQUIRES THE FIRE C
010-228096-00 | 010-O056F-09301 | 2019-12-05 | FALRC1912918 |  | 0 | ALTER EXISTING FIRE ALARM SYSTEM FOR JP MORGAN CHASE BY INSTALLING NEW DEVICES TO RENOVATE FIRE ALARM SYSTEM. RENOVATED SYSTEM TO HAVE SPRINKLER SUPERVISION AND EMERGENCY VOICE COMMUNICATION SYSTEM. SECTION 901.7 OF THE OHIO FIRE CODE REQUIRES THE FIRE C
010-228096-00 | 010-O056F-09301 | 2022-02-08 | MMEPC2206371 |  | 0 | BUILDING PERMIT/PLAN REVIEW: ALTC2139746 MORSE CROSSING LOBBY RENOVATION (3) AIR DEVICES, RELOCATE (1) EXISTING WALL HEATER ASSOCIATED DUCTWORK LICENSE NUMBER: H00584 ¦ SCOPE ITEM: DUCTWORK / DAMPERS
010-228096-00 | 010-O056F-09301 | 2022-02-08 | MMEPC2206368 |  | 0 | BUILDING PERMIT/PLAN REVIEW: ALTC2139774 MORSE CROSSING RESTROOM RENOVATION (20) AIR DEVICES, (2) ROOFTOP EXHAUST FANS ASSOCIATED DUCTWORK LICENSE NUMBER: H00584 ¦ SCOPE ITEM: EXHAUST SYSTEMS (HOODS, FANS, ETC)
010-228096-00 | 010-O056F-09301 | 2022-01-24 | FSUPC2204400 |  | 0 | 3401 MORSE CROSSING REFERENCE BUILDING PERMIT #ALTC2139746 ALTERATION TO EXISTING FIRE SPRINKLER SYSTEM TO RELOCATE 2 SPRINKLERS
010-228181-00 | 010-O104F-03301 | 2024-03-05 | EMEPC2409901 |  | 0 | BUILDING PERMIT/PLAN REVIEW: ALTC2217827 200 AMP SERVICE
010-228433-00 | 010-T037-00300 | 2022-06-23 | MMLSR2225533 |  | 0 | MLS SCOPE: REPLACEMENT OF A SINGLE FURNACE, A/C AND/OR HEAT PUMP LICENSE NUMBER: H00169 ¦ SCOPE ITEM: AIR CONDITIONING (INCLUDING CONDENSERS, EVAPORATORS, COMPRESSORS)
010-228444-00 | 010-T037-01500 | 2022-07-28 | MMEPR2230579 |  | 0 | REPLACE HEAT PUMP AND AIR HANDLER LICENSE NUMBER: H01132 ¦ SCOPE ITEM: HEAT PUMPS / GROUND SOURCE HEAT PUMPS
010-228444-00 | 010-T037-01500 | 2022-08-11 | MMLSM2232446 |  | 0 | MLS SCOPE: REPLACEMENT OF A SINGLE FURNACE, A/C AND/OR HEAT PUMP LICENSE NUMBER: H01132 ¦ SCOPE ITEM: FURNACES / AIR HANDLERS / RTUS LICENSE NUMBER: H01132 ¦ SCOPE ITEM: HEAT PUMPS / GROUND SOURCE HEAT PUMPS
010-228444-00 | 010-T037-01500 | 2022-08-11 | PMLSM2232452 |  | 0 | MLS SCOPE: WATER HEATER REPLACEMENT
010-228444-00 | 010-T037-01500 | 2022-07-28 | PMLSR2230583 |  | 0 | MLS SCOPE: WATER HEATER REPLACEMENT
010-228459-00 | 010-T037-06000 | 2020-11-06 | RSWDM2010667 |  | 9100 | ALTERATION TO REMOVE EXISTING SIDING AND INSTALL NEW VINYL SIDING ON (6) CHIMNEY BOXES ON AN EXISTING MULTIFAMILY BUILDING. A FINAL STRUCTURAL BUILDING INSPECTION WILL BE REQUIRED TO COMPLETE THIS PERMIT. NO DRAWINGS OR SPECIFICATIONS PROVIDED.
010-228466-00 | 010-T037-03100 | 2022-06-14 | MMLSM2224025 |  | 0 | MLS SCOPE: REPLACEMENT OF A SINGLE FURNACE, A/C AND/OR HEAT PUMP LICENSE NUMBER: H01006 ¦ SCOPE ITEM: AIR CONDITIONING (INCLUDING CONDENSERS, EVAPORATORS, COMPRESSORS)
010-228473-00 | 010-T037-05000 | 2022-07-07 | MMLSM2227235 |  | 0 | MLS SCOPE: REPLACEMENT OF A SINGLE FURNACE, A/C AND/OR HEAT PUMP LICENSE NUMBER: H00425 ¦ SCOPE ITEM: AIR CONDITIONING (INCLUDING CONDENSERS, EVAPORATORS, COMPRESSORS)
010-228477-00 | 010-T037-05400 | 2020-11-06 | RSWDM2010668 |  | 11200 | ALTERATION TO REMOVE EXISTING SIDING AND INSTALL NEW VINYL SIDING ON (6) CHIMNEY BOXES ON AN EXISTING MULTIFAMILY BUILDING. A FINAL STRUCTURAL BUILDING INSPECTION WILL BE REQUIRED TO COMPLETE THIS PERMIT. NO DRAWINGS OR SPECIFICATIONS PROVIDED.
010-228478-00 | 010-T037-04300 | 2021-09-27 | RSWDR2138165 |  | 8816 | Remove existing 5 window(s), 0 door(s) and replace with new. Work to comply with RCO 612, RCO 308, and RCO 113.6.1 with a U Value of 0.35 or Better.Windows Info: Model: Imperial LS W:26 H:48 Location: Level 1, Living Room 1 Quantity: 1 • Style: Double H
010-228478-00 | 010-T037-04300 | 2023-12-13 | PMLSM2351611 |  | 0 | MLS Scope: Water Heater Replacement
010-228479-00 | 010-T037-04400 | 2021-07-01 | MMLSR2125156 |  | 0 | MLS Scope: Replacement of a Single Furnace, A/C and/or Heat Pump License Number: H01006 ¦ Scope Item: air conditioning (including condensers, evaporators, compressors)
010-228480-00 | 010-T037-04500 | 2021-08-19 | MMLSM2132670 |  | 0 | MLS Scope: Replacement of a Single Furnace, A/C and/or Heat Pump License Number: H00150 ¦ Scope Item: furnaces / air handlers / RTUs
010-228482-00 | 010-T037-04700 | 2021-05-26 | MMLSM2119586 |  | 0 | MLS Scope: Replacement of a Single Furnace, A/C and/or Heat Pump License Number: H01006 ¦ Scope Item: air conditioning (including condensers, evaporators, compressors)
010-228483-00 | 010-T037-04800 | 2020-11-06 | RSWDM2010671 |  | 9100 | ALTERATION TO REMOVE EXISTING SIDING AND INSTALL NEW VINYL SIDING ON (6) CHIMNEY BOXES ON AN EXISTING MULTIFAMILY BUILDING. A FINAL STRUCTURAL BUILDING INSPECTION WILL BE REQUIRED TO COMPLETE THIS PERMIT. NO DRAWINGS OR SPECIFICATIONS PROVIDED.
010-228484-00 | 010-T037-03700 | 2020-11-06 | RSWDM2010669 |  | 11200 | ALTERATION TO REMOVE EXISTING SIDING AND INSTALL NEW VINYL SIDING ON (6) CHIMNEY BOXES ON AN EXISTING MULTIFAMILY BUILDING. A FINAL STRUCTURAL BUILDING INSPECTION WILL BE REQUIRED TO COMPLETE THIS PERMIT. NO DRAWINGS OR SPECIFICATIONS PROVIDED.
010-228652-00 | 010-B026-03801 | 2020-03-03 |  |  |  | REROOF
010-228652-00 | 010-B026-03801 | 2019-02-27 |  |  |  | RESHINGLE OF ROOF
010-228765-00 | 010-O089B-01902 | 2021-01-26 | MMEPC2102797 |  | 0 | ROOFTOP UNIT REPLACEMENT, SAME HEATING AND COOLING CAPACITY. License Number: H00443 ¦ Scope Item: furnaces / air handlers / RTUs
010-228765-00 | 010-O089B-01902 | 2022-07-20 | MMEPC2229432 |  | 0 | REPLACE 7.5 TON DEHUMIDIFIER WITH A 7.5 TON DEHUMIDIFIER IN POOL ROOM AREA. RECONNECT TO EXISTING DUCTWORK, ELECTRIC AND FLOOR DRAIN. ONE ROOM ONLY APPLICATION. HAS THREE CARBON MONOXIDE DETECTORS LICENSE NUMBER: H00443 ¦ SCOPE ITEM: AIR CONDITIONING (I
010-228765-00 | 010-O089B-01902 | 2024-05-08 | FALRC2418825 |  | 0 | ALTER EXISTING FIRE ALARM SYSTEM FOR EXISTING HOTEL BY CHANGING MONITORING TO A SOLE PATH COMMUNICATION SYSTEM PER NFPA 72: 26.6.3. NO PLANS SUBMITTED, ONLY CUT SHEETS. STAND ALONE PERMIT. SECTION 901.7 OF THE OHIO FIRE CODE REQUIRES THE FIRE CODE OFFICI
010-228765-00 | 010-O089B-01902 | 2024-10-21 | EMEPC2442185 |  | 0 | EXTEND EXISTING 120V RECEPTACLE CIRCUIT APPROXIMATELY 6 FEET TO SECURITY PANEL.
010-228800-00 | 010-C006-01702 | 2024-09-09 | EMEPC2436561 |  | 0 | BUILDING PERMIT/PLAN REVIEW: ALTC2407640 ADDED 3 ANTENNAS AND EQUIPMENT TO EXISTING CELL TOWER , GROUND PLATFORM WITH ELECTRICAL METER 200 AMP SERVICE 120/240V SINGLE PHASE / WE WILL NEED AN ELECTRICAL SERVICE INSPECTION TO GET POWER ORDERED AND AN ELEC
010-228800-00 | 010-C006-01702 | 2024-09-09 | EMEPC2436561 |  | 0 | BUILDING PERMIT/PLAN REVIEW: ALTC2407640 ADDED 3 ANTENNAS AND EQUIPMENT TO EXISTING CELL TOWER , GROUND PLATFORM WITH ELECTRICAL METER 200 AMP SERVICE 120/240V SINGLE PHASE / WE WILL NEED AN ELECTRICAL SERVICE INSPECTION TO GET POWER ORDERED AND AN ELEC
010-228800-00 | 010-C006-01702 | 2021-01-27 | EMEPC2103143 |  | 0 | BUILDING PERMIT/PLAN REVIEW: ALTC2010137 ADDING 100 AMP SERVICE / METER AT EXISTING H-FRAME, RUN UNDERGROUND PVC CONDUIT FROM H-FRAME TO NEW CABINET FOR POWER.
010-228800-00 | 010-C006-01702 | 2021-09-13 | ALTC2136219 |  | 30000 | PLAN APPROVAL: FINAL REVIEWED FOR COMPLIANCE UNDER: 2017 OBC AND ICC A117.1-2009 WITH MODIFICATIONS IN OBC 1112.0. WORK NOT INCLUDED IN THIS APPROVAL: ELECTRICAL, PLUMBING, MECHANICAL USE/OCCUPANCY GROUP: U (UTILITY) CONSTRUCTION TYPE: II-B DESC
010-228800-00 | 010-C006-01702 | 2019-03-19 | EMLSC1905120 |  | 0 | BUILDING PERMIT/PLAN REVIEW: ALTC1900406 MLS SCOPE: TEMPORARY/FREESTANDING SERVICE (UP TO 200 AMPS DURING CONSTRUCTION)
010-228800-00 | 010-C006-01702 | 2020-05-18 | ALTC2004375 |  | 25000 | PLAN APPROVAL: FINAL REVIEWED FOR COMPLIANCE UNDER: 2017 OBC AND ICC A117.1-2009 WITH MODIFICATIONS IN OBC 1112.0. WORK NOT INCLUDED IN THIS APPROVAL: ELECTRICAL, PLUMBING, MECHANICAL USE/OCCUPANCY GROUP: U (UTILITY) CONSTRUCTION TYPE: II-B DESC
010-228800-00 | 010-C006-01702 | 2020-06-23 | EMEPC2012258 |  | 0 | BUILDING PERMIT/PLAN REVIEW: ALTC2004375 NEW 200AMP SERVICE AND WIRING FOR T-MOBILE EQUIPMENT.
010-228801-00 | 010-M096HHHH-0020 | 2022-12-15 | MMEPC2249788 |  | 0 | BUILDING PERMIT/PLAN REVIEW: NEWC2228997 INSTALL GAS LINE FOR UNIT HEATER LICENSE NUMBER: H00065 ¦ SCOPE ITEM: FUEL GAS OR LP GAS
010-228801-00 | 010-M096HHHH-0020 | 2022-12-07 | MMEPC2248662 |  | 0 | BUILDING PERMIT/PLAN REVIEW: NEWC2228997 HANGING HEATER 2 BATH FANS LICENSE NUMBER: H00065 ¦ SCOPE ITEM: UNIT HEATERS
010-228801-00 | 010-M096HHHH-0020 | 2022-11-08 | EMEPC2244878 |  | 0 | BUILDING PERMIT/PLAN REVIEW: NEWC2228997 UNDERGROUND, ROUGH AND FINISH WORK
010-228801-00 | 010-M096HHHH-0020 | 2022-11-14 | PMEPC2245622 |  | 0 | BUILDING PERMIT/PLAN REVIEW: NEWC2228997 INSTALL PLUMBING FOR MEN'S AND WOMAN'S RESTROOMS
010-228804-00 | 010-O023B-02905 | 2019-04-06 | RSWDM1903139 |  | 82400 | ASPHALT SHINGLE ROOF REPLACE ALTER EXISTING COMMERCIAL BUILDING TO REMOVE EXISTING SHINGLE ROOF TO DECK ON BUILDING AND REPLACE WITH NEW FELT UNDERLAYMENT, ICE BARRIER MEMBRANE AT EAVE, NECESSARY FLASHINGS, AND NEW ASPHALT SHINGLES. WORK TO COMPLY WITH
010-228849-00 | 010-T037-06200 | 2025-02-19 |  |  |  | FOR REMOD
010-228854-00 | 010-T037-07200 | 2021-11-03 | MMLSM2143778 |  | 0 | MLS SCOPE: REPLACEMENT OF A SINGLE FURNACE, A/C AND/OR HEAT PUMP LICENSE NUMBER: H00140 ¦ SCOPE ITEM: FURNACES / AIR HANDLERS / RTUS
010-228859-00 | 010-T037-06700 | 2020-03-17 | RSWDM2002856 |  | 13200 | REMOVE EXISTING SIDING. INSTALL WEATHER BARRIER, FOAM INSULATION, AND VINYL SIDING ON THE MAIN STRUCTURE AND 6 CHIMNEY BOXES.
010-228860-00 | 010-T037-10100 | 2020-03-17 | RSWDM2002857 |  | 13200 | REMOVE EXISTING SIDING. INSTALL WEATHER BARRIER, FOAM INSULATION, AND VINYL SIDING ON THE MAIN STRUCTURE AND 6 CHIMNEY BOXES.
010-228871-00 | 010-T037-09000 | 2019-07-11 | PMLSM1913383 |  | 0 | MLS SCOPE: WATER HEATER REPLACEMENT
010-228871-00 | 010-T037-09000 | 2019-07-11 | MMEPM1913382 |  | 0 | REPLACE FURNACE AND AC: GAS CONVERSION LICENSE NUMBER: H00150 ¦ SCOPE ITEM: FUEL GAS OR LP GAS
010-228872-00 | 010-T037-07800 | 2020-06-16 | MMLSM2011680 |  | 0 | MLS SCOPE: REPLACEMENT OF A SINGLE A/C UNIT OR HEAT PUMP LICENSE NUMBER: H00589 ¦ SCOPE ITEM: AIR CONDITIONING (INCLUDING CONDENSERS, EVAPORATORS, COMPRESSORS)
010-228877-00 | 010-T037-07300 | 2020-03-17 | RSWDM2002858 |  | 13200 | REMOVE EXISTING SIDING. INSTALL WEATHER BARRIER, FOAM INSULATION, AND VINYL SIDING ON THE MAIN STRUCTURE AND 6 CHIMNEY BOXES.
010-228880-00 | 010-T037-08200 | 2020-05-26 | RSWDR2002082 |  | 3731 | REMOVE EXISTING 0 WINDOW(S), 1 DOOR(S) AND REPLACE WITH NEW. WORK TO COMPLY WITH RCO 612, RCO 308, AND RCO 113.6.1 WITH A U VALUE OF 0.35 OR BETTER. DOORS INFO: ENTRY DOOR WITH STORM.
010-228880-00 | 010-T037-08200 | 2020-01-20 | RSWDR2000238 |  | 3462 | REMOVE EXISTING 0 WINDOW(S), 1 DOOR(S) AND REPLACE WITH NEW. WORK TO COMPLY WITH RCO 612, RCO 308, AND RCO 113.6.1 WITH A U VALUE OF 0.35 OR BETTER. DOORS INFO: FRONT DOOR
010-228883-00 | 010-T037-07900 | 2020-01-31 | RSWDM2001088 |  | 13200 | BUILDING PERMIT TO REMOVE EXISTING SIDING AND INSTALL NEW VINYL SIDING WITH HOUSE WRAP ON THE FRAME BOX AROUND CHIMNEY ON AN EXISTING MULTI-FAMILY BUILDING. NO DRAWINGS OR SPECS PROVIDED. A FINAL STRUCTURAL INSPECTION WILL BE REQUIRED TO COMPLETE THIS PE
010-228883-00 | 010-T037-07900 | 2022-10-13 | MMLSM2241335 |  | 0 | MLS SCOPE: REPLACEMENT OF A SINGLE FURNACE, A/C AND/OR HEAT PUMP LICENSE NUMBER: H00346 ¦ SCOPE ITEM: VENTILATION SYSTEMS
010-228884-00 | 010-T037-08901 | 2022-10-19 | MMLSM2242189 |  | 0 | MLS SCOPE: REPLACEMENT OF A SINGLE FURNACE, A/C AND/OR HEAT PUMP LICENSE NUMBER: H00150 ¦ SCOPE ITEM: FURNACES / AIR HANDLERS / RTUS
010-228884-00 | 010-T037-08901 | 2020-01-31 | RSWDM2001090 |  | 13200 | BUILDING PERMIT TO REMOVE EXISTING SIDING AND INSTALL NEW VINYL SIDING WITH HOUSE WRAP ON THE FRAME BOX AROUND CHIMNEY ON AN EXISTING MULTI-FAMILY BUILDING. NO DRAWINGS OR SPECS PROVIDED. A FINAL STRUCTURAL INSPECTION WILL BE REQUIRED TO COMPLETE THIS PE
010-228885-00 | 010-T037-08900 | 2019-09-04 | MMLSM1917669 |  | 0 | MLS SCOPE: REPLACEMENT OF A SINGLE A/C UNIT OR HEAT PUMP LICENSE NUMBER: H00150 ¦ SCOPE ITEM: AIR CONDITIONING (INCLUDING CONDENSERS, EVAPORATORS, COMPRESSORS)
010-228885-00 | 010-T037-08900 | 2022-11-18 | MMLSM2246400 |  | 0 | MLS SCOPE: REPLACEMENT OF A SINGLE FURNACE LICENSE NUMBER: H00150 ¦ SCOPE ITEM: FURNACES / AIR HANDLERS / RTUS
010-228899-00 | 010-T037-11000 | 2024-06-19 | PMEPR2425115 |  | 0 | Tub Replacement/Fixture – Bathtub & Tub/Shower Valve Replacement - Any new water distribution pipe and fittings will comply with one of the referenced standards listed in OPC table 605.4 or 605.5. Any new valves will comply with one of the referenced sta
010-229086-00 | 010-T000JJA-00100 | 2023-03-31 | FALRC2313732 |  | 0 | ALTER EXISTING FIRE ALARM SYSTEM FOR AV STUDIO IN NATIONWIDE CHILDREN’S HOSPITAL BY RELOCATING TWO NOTIFICATION DEVICES FOR AN INTERIOR ALTERATION. REFERENCE B.P. ALTC2307096 – (2) A/V DEVICES.
010-229086-00 | 010-T000JJA-00100 | 2023-02-28 | EMEPC2309366 |  | 0 | BUILDING PERMIT/PLAN REVIEW: ALTC2307096 INTERIOR OFFICE RENOVATION ON THE LOWER LEVEL AT THE SOUTH END OF THE AB BUILDING AND AT THE EAST END OF THE ED BUILDING.
010-229086-00 | 010-T000JJA-00100 | 2023-02-10 | ALTC2307096 |  | 300000 | 555 S. 18TH STREET PLAN APPROVAL: CONDITIONAL: SEE CONDITIONS OF PLAN APPROVAL. REVIEWED FOR COMPLIANCE UNDER: 2017 OBC AND ICC A117.1-2009 WITH MODIFICATIONS IN OBC 1112.0. WORK REQUIRING SEPARATE APPLICATION: FIRE ALARM, FIRE SUPPRESSION WORK
010-229086-00 | 010-T000JJA-00100 | 2023-03-08 | MMEPC2310667 |  | 0 | BUILDING PERMIT/PLAN REVIEW: ALTC2307096 DEMO APPROXIMATELY 50' OF DUCT AND REROUTE FOR NEW LAYOUT. AIR DEVICES REMAIN. LICENSE NUMBER: H00845 ¦ SCOPE ITEM: DUCTWORK / DAMPERS
010-229086-00 | 010-T000JJA-00100 | 2023-03-31 | FALRC2313732 |  | 0 | ALTER EXISTING FIRE ALARM SYSTEM FOR AV STUDIO IN NATIONWIDE CHILDREN’S HOSPITAL BY RELOCATING TWO NOTIFICATION DEVICES FOR AN INTERIOR ALTERATION. REFERENCE B.P. ALTC2307096 – (2) A/V DEVICES.
010-229086-00 | 010-T000JJA-00100 | 2019-03-06 |  |  |  | SPR REMOD
010-229086-00 | 010-T000JJA-00100 | 2021-08-23 | PMEPC2133099 |  | 0 | BUILDING PERMIT/PLAN REVIEW: ALTC2125855 COMPLETE DRAIN, VENT AND WATER FOR NEW EXAM ROOM SINKS IN EYE CLINIC PIPING CONNECTED TO EXISTING SYSTEM
010-229086-00 | 010-T000JJA-00100 | 2019-10-31 | EMEPC1922368 |  | 0 | Building Permit/Plan Review: ALTC1910080 Electrical work per building permit ALTC1910080
010-229086-00 | 010-T000JJA-00100 | 2019-10-31 | MMEPC1922364 |  | 0 | Building Permit/Plan Review: ALTC1910080 Install hot water and hot return piping to 8 new van units. All copper material License Number: P00331 ¦ Scope Item: fuel gas or LP gas
010-229086-00 | 010-T000JJA-00100 | 2019-11-01 | MMEPC1922416 |  | 0 | Building Permit/Plan Review: ALTC1910080 add 2 exhaust fans, 8 VAV boxes, duct modifications, 9 reheat coils insulation, temperature controls License Number: H00257 ¦ Scope Item: ductwork / dampers
010-229086-00 | 010-T000JJA-00100 | 2019-10-31 | PMEPC1922363 |  | 0 | Building Permit/Plan Review: ALTC1910080 Demo existing DWV & water. Rough-in DWV and water for new Restroom locations and lab sinks
010-229086-00 | 010-T000JJA-00100 | 2020-08-24 |  |  |  | RECK 2021 FOR REMOD
010-229086-00 | 010-T000JJA-00100 | 2019-12-13 | FSUPC1913334 |  | 0 | 555 S 18TH ST. 63 SPRINKLERS. REFERENCE BLDG. PERMIT #ALTC1910080. ALTERATION TO FIRE SPRINKLER SYSTEM FOR OFFICE/LAB REMODEL TO BASEMENT & 1ST FLOOR OF AB BUILDING. ORANGE LAB RELOCATION.
010-229086-00 | 010-T000JJA-00100 | 2020-04-01 | FSUPC2003044 |  | 0 | 555 S 18TH ST. LOWER LEVEL, AB BUILDING-NATIONWIDE CHILDREN'S HOSPITAL. ALTERATION TO FIRE SPRINKLER/STANDPIPE SYSTEM TO REPLACE EXISTING ELECTRIC FIRE PUMP WITH NEW UNIT OF SAME SIZE/CHARACTERISTICS, 1000GPM @ 100PSI. STAND ALONE PERMIT.
010-229086-00 | 010-T000JJA-00100 | 2020-04-01 | FSUPC2003044 |  | 0 | 555 S 18TH ST. LOWER LEVEL, AB BUILDING-NATIONWIDE CHILDREN'S HOSPITAL. ALTERATION TO FIRE SPRINKLER/STANDPIPE SYSTEM TO REPLACE EXISTING ELECTRIC FIRE PUMP WITH NEW UNIT OF SAME SIZE/CHARACTERISTICS, 1000GPM @ 100PSI. STAND ALONE PERMIT.
010-229086-00 | 010-T000JJA-00100 | 2019-12-13 | ACS1913337 |  | 0 | ADVANCED CONSTRUCTION START WITHIN-IN THE BASEMENT AND 1ST FLOOR IN AN EXISTING COMMERCIAL BUILDING. WORK INCLUDES REMOVAL OF FIRE SUPPRESSION ITEMS ONLY FOR HOOD SUPPRESSION. APPLICANT PROCEEDS AT OWN RISK. WORK PERMITTED TO PROCEED TO POINT OF FIRST IN
010-229086-00 | 010-T000JJA-00100 | 2020-01-07 | EMEPC2000326 |  | 0 | BUILDING PERMIT/PLAN REVIEW: ALTC1800201 ELECTRICAL WORK PER BUILDING PERMIT ALTC1800201
010-229086-00 | 010-T000JJA-00100 | 2019-12-13 | FSUPC1913334 |  | 0 | 555 S 18TH ST. 63 SPRINKLERS. REFERENCE BLDG. PERMIT #ALTC1910080. ALTERATION TO FIRE SPRINKLER SYSTEM FOR OFFICE/LAB REMODEL TO BASEMENT & 1ST FLOOR OF AB BUILDING. ORANGE LAB RELOCATION.
010-229086-00 | 010-T000JJA-00100 | 2020-09-24 | EMEPC2019768 |  | 0 | LOWER LEVEL, AB BUILDING CHILDREN'S HOSPITAL FIRE PUMP REPLACEMENT. DISCONNECT EXISTING FIRE PUMP AND RE TERMINATING NEW FIRE PUMP (SAME SIZE/CHARACTERISTICS) FSUPC2003044
010-229086-00 | 010-T000JJA-00100 | 2021-08-27 | ACS2134014 |  | 75 | 555 S 18TH STREET ADVANCED CONSTRUCTION START WITHIN 4TH FLOOR OF MEDICAL BUILDING. WORK PERMITTED INCLUDES REPLACEMENT OF FIRE SUPPRESSION PIPING & SPRINKLERS IN ALTERED AREA ONLY. APPLICANT PROCEEDS AT OWN RISK. WORK PERMITTED TO PROCEED TO POINT O
010-229086-00 | 010-T000JJA-00100 | 2021-08-27 | ACS2134014 |  | 75 | 555 S 18TH STREET ADVANCED CONSTRUCTION START WITHIN 4TH FLOOR OF MEDICAL BUILDING. WORK PERMITTED INCLUDES REPLACEMENT OF FIRE SUPPRESSION PIPING & SPRINKLERS IN ALTERED AREA ONLY. APPLICANT PROCEEDS AT OWN RISK. WORK PERMITTED TO PROCEED TO POINT O
010-229086-00 | 010-T000JJA-00100 | 2021-07-06 | ALTC2125855 |  | 150000 | 555 EIGHTEENTH STREET PLAN APPROVAL: CONDITIONAL: SEE CONDITIONS OF PLAN APPROVAL. REVIEWED FOR COMPLIANCE UNDER: 2017 OBC AND ICC A117.1-2009 WITH MODIFICATIONS IN OBC 1112.0. WORK NOT INCLUDED IN THIS APPROVAL: FIRE SUPPRESSION, FIRE ALARM PRO
010-229086-00 | 010-T000JJA-00100 | 2021-08-25 | EMEPC2133652 |  | 0 | BUILDING PERMIT/PLAN REVIEW: ALTC2125855 RELOCATION OF RECEPTACLES, NEW LIGHT FIXTURES
010-229086-00 | 010-T000JJA-00100 | 2021-09-29 | FALRC2138626 |  | 0 | RELOCATE (4) STROBE DEVICES
010-229086-00 | 010-T000JJA-00100 | 2021-09-29 | FALRC2138626 |  | 0 | RELOCATE (4) STROBE DEVICES
010-229086-00 | 010-T000JJA-00100 | 2021-08-27 | FSUPC2134012 |  | 0 | 555 S. 18TH STREET, 4TH FLOOR REFERENCE BUILDING PERMIT #ALTC2125855 ALTERATION TO EXISTING FIRE SPRINKLER SYSTEM TO ADD AND RELOCATE 6 SPRINKLERS FOR WALL AND CEILING CHANGES FOR NCH EYE CLINIC.
010-229086-00 | 010-T000JJA-00100 | 2021-08-27 | FSUPC2134012 |  | 0 | 555 S. 18TH STREET, 4TH FLOOR REFERENCE BUILDING PERMIT #ALTC2125855 ALTERATION TO EXISTING FIRE SPRINKLER SYSTEM TO ADD AND RELOCATE 6 SPRINKLERS FOR WALL AND CEILING CHANGES FOR NCH EYE CLINIC.
010-229086-00 | 010-T000JJA-00100 | 2021-08-25 | MMEPC2133632 |  | 0 | BUILDING PERMIT/PLAN REVIEW: ALTC2125855 RELOCATE (3) DIFFUSERS, DUCTWORK MODIFICATIONS LICENSE NUMBER: H00145 ¦ SCOPE ITEM: DUCTWORK / DAMPERS
010-229086-00 | 010-T000JJA-00100 | 2019-09-25 | ALTC1910080 |  | 750000 | 555 South 18th Street Plan Approval: Conditional (See Page 2) Reviewed For Compliance Under: 2017 OBC and ICC A117.1-2009 with modifications in OBC 1112.0. Work Not Included In This Approval: Fire Alarm, Fire Suppression Use/Occupancy Group: B Co
010-229108-00 | 010-T000JJA-02300 | 2024-10-11 | EMEPC2441184 |  | 0 | BUILDING PERMIT/PLAN REVIEW: ALTC2432349 ELECTRICAL AND LIGHTING FOR EYE CLINIC RENOVATION
010-229108-00 | 010-T000JJA-02300 | 2024-08-09 | ALTC2432349 |  | 500000 | 555 S. 18TH STREET PROJECT REVIEWED FOR COMPLIANCE UNDER: 2024 OBC AND ICC A117.1-2009 (ALTERATIONS AND CHANGE OF OCCUPANCY). EXISTING BUILDING COMPLIANCE METHOD PER THE 2024 EXISTING BUILDING CODE: PRESCRIPTIVE PROJECT USE/OCCUPANCY /SEPARATION/FIRE
010-229108-00 | 010-T000JJA-02300 | 2024-10-17 | PMEPC2441832 |  | 0 | BUILDING PERMIT/PLAN REVIEW: ALTC2432349 SANITARY WASTE AND VENT PIPING INCLUDING TYING INTO EXISTING PIPING, DOMESTIC WATER PIPING INCLUDING TYING INTO EXISTING, PLUMBING FIXTURES AND EQUIPMENT, FLOOR DRAINS, CLEANOUTS AND TRAP PRIMERS.
010-229111-00 | 010-T000JJA-02600 | 2022-09-19 | PMEPC2237627 |  | 0 | BUILDING PERMIT/PLAN REVIEW: ALTC2213697 PLUMBING
010-229111-00 | 010-T000JJA-02600 | 2022-08-22 | EMEPC2233977 |  | 0 | BUILDING PERMIT/PLAN REVIEW: ALTC2213697 CLINIC REMODEL. SOME ELECTRIC DEMO, INSTALLING NEW LIGHT FIXTURES AND OUTLETS THRU OUT.
010-229111-00 | 010-T000JJA-02600 | 2022-09-19 | MMEPC2237624 |  | 0 | BUILDING PERMIT/PLAN REVIEW: ALTC2213697 HVAC LICENSE NUMBER: H00046 ¦ SCOPE ITEM: DUCTWORK / DAMPERS LICENSE NUMBER: H00046 ¦ SCOPE ITEM: DUCTWORK / DAMPERS
010-229111-00 | 010-T000JJA-02600 | 2022-08-31 | FALRC2235350 |  | 0 | 555 S 18TH STREET, 5TH FLOOR AFFECTED PERMIT IS INSTALL LINEAR HEAT DETECTION CABLING FOR CONSTRUCTION PHASE OF REMOVED CEILING TILES. CABLING ONLY INSTALLED DURING CONSTRUCTION PHASE WHEN CEILING IS REMOVED FOR ADDITIONAL MONITORING OF FIRES. CABLING T
010-229111-00 | 010-T000JJA-02600 | 2022-08-31 | FALRC2235350 |  | 0 | 555 S 18TH STREET, 5TH FLOOR AFFECTED PERMIT IS INSTALL LINEAR HEAT DETECTION CABLING FOR CONSTRUCTION PHASE OF REMOVED CEILING TILES. CABLING ONLY INSTALLED DURING CONSTRUCTION PHASE WHEN CEILING IS REMOVED FOR ADDITIONAL MONITORING OF FIRES. CABLING T
010-229132-00 | 010-M096HHHA-0030 | 2019-12-02 | ALTC1912724 |  | 10000 | 6845 COMMERCE CT. PLAN APPROVAL: CONDITIONAL: APPROVED (PLRE1913785 - ADDRESSED #1 THRU #3 CONDITIONS OF THE PLAN APPROVAL - REMOVED EJECTOR PUMP) REVIEWED FOR COMPLIANCE UNDER: 2017 OBC AND ICC A117.1-2009 WITH MODIFICATIONS IN OBC 1112.0. WOR
010-229134-00 | 010-M096HHHA-0050 | 2019-02-07 | EMEPC1902493 |  | 0 | HOOK UP FREEZER 25 AMP THREE PHASE 208
010-229134-00 | 010-M096HHHA-0050 | 2020-12-11 | PMLSC2025844 |  | 0 | MLS Scope: Water Heater Replacement
010-229134-00 | 010-M096HHHA-0050 | 2019-01-23 | MMEPC1901528 |  | 0 | TO REMOVE WIF BOX FROM ONE LOCATION AND RE-INSTALL THE USED OWNER PROVIDED WIF BOX AT 6767 COMMERCE CT. LICENSE NUMBER: R00010 ¦ SCOPE ITEM: COOLERS / FREEZERS AND ANY OTHER REFRIGERATION SYSTEM FOR USE OTHER THAN COMFORT COOLING
010-229134-00 | 010-M096HHHA-0050 | 2024-06-05 | MMEPC2422918 |  | 0 | REPLACE FURNACE AND AC UNIT FOR OFFICE AREA. LIKE FOR LIKE LICENSE NUMBER: H00425 ¦ SCOPE ITEM: FURNACES / AIR HANDLERS / RTUS
010-229134-00 | 010-M096HHHA-0050 | 2024-06-05 | MMEPC2422918 |  | 0 | REPLACE FURNACE AND AC UNIT FOR OFFICE AREA. LIKE FOR LIKE LICENSE NUMBER: H00425 ¦ SCOPE ITEM: FURNACES / AIR HANDLERS / RTUS
010-229135-00 | 010-M096HHHA-0060 | 2024-01-11 | MMEPC2403200 |  | 0 | UNIT ADDRESS: 6736; REPLACE 80% 45KBTU GAS FURNACE LICENSE NUMBER: H00169 ¦ SCOPE ITEM: FURNACES / AIR HANDLERS / RTUS
010-229135-00 | 010-M096HHHA-0060 | 2024-01-17 | MMEPC2403741 |  | 0 | REPLACE EXISTING FURNACE WITH A NEW FURNACE. LICENSE NUMBER: H01184 ¦ SCOPE ITEM: FURNACES / AIR HANDLERS / RTUS
010-229135-00 | 010-M096HHHA-0060 | 2024-07-12 | MMEPC2428699 |  | 0 | REPLACE 2-TON AC AND COIL LICENSE NUMBER: H00425 ¦ SCOPE ITEM: FURNACES / AIR HANDLERS / RTUS
010-229135-00 | 010-M096HHHA-0060 | 2024-01-11 | MMEPC2403200 |  | 0 | UNIT ADDRESS: 6736; REPLACE 80% 45KBTU GAS FURNACE LICENSE NUMBER: H00169 ¦ SCOPE ITEM: FURNACES / AIR HANDLERS / RTUS
010-229135-00 | 010-M096HHHA-0060 | 2024-01-17 | MMEPC2403741 |  | 0 | REPLACE EXISTING FURNACE WITH A NEW FURNACE. LICENSE NUMBER: H01184 ¦ SCOPE ITEM: FURNACES / AIR HANDLERS / RTUS
010-229135-00 | 010-M096HHHA-0060 | 2024-07-12 | MMEPC2428699 |  | 0 | REPLACE 2-TON AC AND COIL LICENSE NUMBER: H00425 ¦ SCOPE ITEM: FURNACES / AIR HANDLERS / RTUS
010-229135-00 | 010-M096HHHA-0060 | 2019-07-16 | MMEPC1913738 |  | 0 | REPLACE LIKE-FOR-LIKE FURNACE AND 5 TON AIR CONDITIONER LICENSE NUMBER: H00114 ¦ SCOPE ITEM: AIR CONDITIONING (INCLUDING CONDENSERS, EVAPORATORS, COMPRESSORS) LICENSE NUMBER: H00114 ¦ SCOPE ITEM: FURNACES / AIR HANDLERS / RTUS
010-229135-00 | 010-M096HHHA-0060 | 2019-06-03 | EMEPC1910548 |  | 0 | BUILDING PERMIT/PLAN REVIEW: ALTC1902643 ELECTRIC PER PLANS
010-229135-00 | 010-M096HHHA-0060 | 2019-06-04 | PMEPC1910688 |  | 0 | BUILDING PERMIT/PLAN REVIEW: ALTC1902643 INSTALL SINK AND ICEMAKER
010-229247-00 | 010-O058F-01903 | 2020-12-21 | FSUPC2011986 |  | 0 | 2600 AIRPORT DR, 35 SPRINKLERS REFERENCE BUILDING PERMIT #ALTC2011822 ALTERATION TO EXISTING FIRE SPRINKLER SYSTEM TO ADD AND RELOCATE 35 SPRINKLERS WITHIN CARE FORWARD CENTER.
010-229247-00 | 010-O058F-01903 | 2020-12-15 | ALTC2011822 |  | 300000 | 2600 AIRPORT DRIVE, COLUMBUS, OH 43219 INTERIOR RENOVATION OF PART OFTHE SECOND FLOOR PLAN APPROVAL: CONDITIONAL – CONTINGENT UPON APPROVAL OF MODIFICATIONS TO SPRINKLER AND FIRE ALARM SYSTEMS REVIEWED FOR COMPLIANCE UNDER: 2017 OBC AND ICC A117.1-
010-229247-00 | 010-O058F-01903 | 2021-01-29 | PMEPC2103491 |  | 0 | BUILDING PERMIT/PLAN REVIEW: ALTC2011822 INSTALL NEW DRAIN, VENT WATERLINES FOR AN OFFICE SPACE
010-229247-00 | 010-O058F-01903 | 2021-02-18 | MMEPC2105909 |  | 0 | BUILDING PERMIT/PLAN REVIEW: ALTC2011822 DUCT ALTERATION AS PER APPROVED PLANS LICENSE NUMBER: H00102 ¦ SCOPE ITEM: DUCTWORK / DAMPERS
010-229247-00 | 010-O058F-01903 | 2020-12-21 | FSUPC2011986 |  | 0 | 2600 AIRPORT DR, 35 SPRINKLERS REFERENCE BUILDING PERMIT #ALTC2011822 ALTERATION TO EXISTING FIRE SPRINKLER SYSTEM TO ADD AND RELOCATE 35 SPRINKLERS WITHIN CARE FORWARD CENTER.
010-229247-00 | 010-O058F-01903 | 2021-08-24 | EMEPC2133416 |  | 0 | 09/03/2021- PERMIT TRANSFER TO CORRECT ADDRESS FROM 1216 SUNBURY RD TO 2600 AIRPORT DR- MI GBLW2114476 BUILDING SIGN POWER 1 DEVICE
010-229247-00 | 010-O058F-01903 | 2021-01-29 | EMEPC2103480 |  | 0 | BUILDING PERMIT/PLAN REVIEW: ALTC2011822 INSTALL RECEPTACLES, FLOOR BOX, 14 NEW LIGHT FIXTURES AND SWITCHES AS PART OF TENANT IMPROVEMENT.
010-229247-00 | 010-O058F-01903 | 2020-12-21 | FALRC2011984 |  | 0 | ALTER EXISTING FIRE ALARM SYSTEM FOR CARE FORWARD CENTER BY ADDING AND RELOCATING NOTIFICATION DEVICES FOR AN INTERIOR REMODEL. REFERENCE B.P. ALTC2011822 - (12) A/V DEVICES.
010-229247-00 | 010-O058F-01903 | 2020-12-21 | FALRC2011984 |  | 0 | ALTER EXISTING FIRE ALARM SYSTEM FOR CARE FORWARD CENTER BY ADDING AND RELOCATING NOTIFICATION DEVICES FOR AN INTERIOR REMODEL. REFERENCE B.P. ALTC2011822 - (12) A/V DEVICES.
010-229247-00 | 010-O058F-01903 | 2022-07-26 | EMEPC2230171 |  | 0 | BUILDING PERMIT/PLAN REVIEW: ALTC2218005 PER PROPOSAL 7384
010-229247-00 | 010-O058F-01903 | 2022-10-06 | FALRC2240180 |  | 0 | ALTER EXISTING FIRE ALARM SYSTEM FOR OHIO DOMINICAN UNIVERSITY BY INSTALLING DEVICES FOR AN INTERIOR ALTERATION. REFERENCE B.P. ALTC2218005 - (8) A/V DEVICES.
010-229247-00 | 010-O058F-01903 | 2022-10-06 | FALRC2240180 |  | 0 | ALTER EXISTING FIRE ALARM SYSTEM FOR OHIO DOMINICAN UNIVERSITY BY INSTALLING DEVICES FOR AN INTERIOR ALTERATION. REFERENCE B.P. ALTC2218005 - (8) A/V DEVICES.
010-229247-00 | 010-O058F-01903 | 2022-08-08 | MMEPC2232316 |  | 0 | BUILDING PERMIT/PLAN REVIEW: ALTC2218005 HVAC DUCTWORK AND AIR BALANCE LICENSE NUMBER: H00200 ¦ SCOPE ITEM: DUCTWORK / DAMPERS
010-229247-00 | 010-O058F-01903 | 2022-08-11 | PMEPC2232568 |  | 0 | BUILDING PERMIT/PLAN REVIEW: ALTC2218005 SPECIALTY AND PROCESS PIPING SYSTEMS
010-229257-00 | 010-T037-19500 | 2019-06-18 | PMEPR1911653 |  | 0 | SRTN1600378 REPLACE TUB AND TUB VALVE MEETING OPC 424.3 AND PEX AND COPPER TUBING
010-229258-00 | 010-T037-19600 | 2022-04-21 | MMLSM2216330 |  | 0 | MLS SCOPE: REPLACEMENT OF A SINGLE FURNACE, A/C AND/OR HEAT PUMP LICENSE NUMBER: H00140 ¦ SCOPE ITEM: AIR CONDITIONING (INCLUDING CONDENSERS, EVAPORATORS, COMPRESSORS)
010-229258-00 | 010-T037-19600 | 2020-08-24 | RSWDR2004149 |  | 1260 | REMOVE EXISTING 0 WINDOW(S), 1 DOOR(S) AND REPLACE WITH NEW. WORK TO COMPLY WITH RCO 612, RCO 308, AND RCO 113.6.1 WITH A U VALUE OF 0.35 OR BETTER.
010-229262-00 | 010-T037-16500 | 2019-04-06 | PMLSR1906413 |  | 0 | WATER HEATER REPLACEMENT
010-229262-00 | 010-T037-16500 | 2019-04-06 | MMLSR1906412 |  | 0 | REPLACEMENT OF A SINGLE FURNACE, A/C AND/OR HEAT PUMP LICENSE NUMBER: H00711
010-229267-00 | 010-T037-16900 | 2022-05-17 | MMLSM2220041 |  | 0 | MLS SCOPE: REPLACEMENT OF A SINGLE FURNACE, A/C AND/OR HEAT PUMP LICENSE NUMBER: H00083 ¦ SCOPE ITEM: FURNACES / AIR HANDLERS / RTUS LICENSE NUMBER: H00083 ¦ SCOPE ITEM: AIR CONDITIONING (INCLUDING CONDENSERS, EVAPORATORS, COMPRESSORS)
010-229269-00 | 010-T037-17100 | 2022-04-11 | PMLSR2216440 |  | 0 | NULL MLS SCOPE: WATER HEATER REPLACEMENT
010-229271-00 | 010-T037-18500 | 2024-01-10 | PMLSR2403071 |  | 0 | MLS Scope: Water Heater Replacement
010-229278-00 | 010-T037-18000 | 2021-04-28 | MMLSM2115182 |  | 0 | MLS Scope: Replacement of a Single Furnace, A/C and/or Heat Pump License Number: H00150 ¦ Scope Item: furnaces / air handlers / RTUs
010-229278-00 | 010-T037-18000 | 2021-04-08 | PMLSM2112463 |  | 0 | MLS Scope: Water Heater Replacement
010-229281-00 | 010-T037-18300 | 2021-03-10 | MMLSM2108330 |  | 0 | MLS Scope: Replacement of a Single Furnace License Number: H00150 ¦ Scope Item: furnaces / air handlers / RTUs
010-229281-00 | 010-T037-18300 | 2021-03-10 | PMLSM2108333 |  | 0 | MLS Scope: Water Heater Replacement
010-229282-00 | 010-T037-18400 | 2022-06-14 | PMLSR2223996 |  | 0 | MLS SCOPE: WATER HEATER REPLACEMENT
010-229282-00 | 010-T037-18400 | 2022-06-14 | MMLSR2223993 |  | 0 | MLS SCOPE: REPLACEMENT OF A SINGLE FURNACE, A/C AND/OR HEAT PUMP LICENSE NUMBER: H00300 ¦ SCOPE ITEM: AIR CONDITIONING (INCLUDING CONDENSERS, EVAPORATORS, COMPRESSORS)
010-229288-00 | 010-T037-17800 | 2024-05-07 | MMLSM2418505 |  | 0 | MLS SCOPE: REPLACEMENT OF A SINGLE A/C UNIT OR HEAT PUMP LICENSE NUMBER: H00578 ¦ SCOPE ITEM: AIR CONDITIONING (INCLUDING CONDENSERS, EVAPORATORS, COMPRESSORS)
010-229289-00 | 010-T037-11400 | 2021-10-20 | PMEPR2141543 |  | 0 | replace existing shower with acrylic shower base and wall surround, replace existing valve fixture (connect to existing drain and existing supply lines).
010-229299-00 | 010-T037-12100 | 2022-07-08 | PMLSR2227553 |  | 0 | MLS SCOPE: WATER HEATER REPLACEMENT
010-229300-00 | 010-T037-12000 | 2021-12-10 | MMLSM2148581 |  | 0 | MLS SCOPE: REPLACEMENT OF A SINGLE FURNACE, A/C AND/OR HEAT PUMP LICENSE NUMBER: H01006 ¦ SCOPE ITEM: AIR CONDITIONING (INCLUDING CONDENSERS, EVAPORATORS, COMPRESSORS)
010-229302-00 | 010-T037-15700 | 2024-04-15 | MMLSM2415338 |  | 0 | MLS Scope: Replacement of a Single Furnace, A/C and/or Heat Pump License Number: H00425 ¦ Scope Item: air conditioning (including condensers, evaporators, compressors)
010-229306-00 | 010-T037-16100 | 2022-10-14 | MMLSR2241361 |  | 0 | MLS SCOPE: REPLACEMENT OF A SINGLE A/C UNIT OR HEAT PUMP LICENSE NUMBER: H00169 ¦ SCOPE ITEM: AIR CONDITIONING (INCLUDING CONDENSERS, EVAPORATORS, COMPRESSORS)
010-229315-00 | 010-T037-15200 | 2024-06-26 | MMLSR2426224 |  | 0 | MLS Scope: Replacement of a Single Furnace, A/C and/or Heat Pump License Number: H00169 ¦ Scope Item: air conditioning (including condensers, evaporators, compressors)
010-229318-00 | 010-T037-15500 | 2020-08-04 | MMLSR2015747 |  | 0 | REPLACEMENT OF A SINGLE FURNACE, A/C AND/OR HEAT PUMP LICENSE NUMBER: H00313
010-229326-00 | 010-T037-14500 | 2022-02-14 | PMLSR2207075 |  | 0 | MLS SCOPE: WATER HEATER REPLACEMENT
010-229326-00 | 010-T037-14500 | 2022-02-14 | MMLSR2207074 |  | 0 | MLS SCOPE: REPLACEMENT OF A SINGLE FURNACE, A/C AND/OR HEAT PUMP LICENSE NUMBER: H00267 ¦ SCOPE ITEM: FURNACES / AIR HANDLERS / RTUS
010-229330-00 | 010-T037-14900 | 2022-03-22 | PMLSR2211962 |  | 0 | MLS SCOPE: WATER HEATER REPLACEMENT
010-229330-00 | 010-T037-14900 | 2023-03-31 | MMLSM2313649 |  | 0 | MLS Scope: Replacement of a Single Furnace, A/C and/or Heat Pump License Number: H00140 ¦ Scope Item: furnaces / air handlers / RTUs
010-229337-00 | 010-N052GGGG-0510 | 2019-03-12 | PMLSR1904681 |  | 0 | MLS SCOPE: WATER HEATER REPLACEMENT
010-229337-00 | 010-N052GGGG-0510 | 2020-01-01 |  |  |  | SPL_NWP_VD
010-229342-00 | 010-N052GGGG-0580 | 2022-06-07 | RSWDR2222988 |  | 9083 | REMOVE EXISTING 16 WINDOW(S), 1 DOOR(S) AND REPLACE WITH NEW. WORK TO COMPLY WITH RCO 612, RCO 308, AND RCO 113.6.1 WITH A U VALUE OF 0.35 OR BETTER.
010-229343-00 | 010-N052GGGG-0590 | 2021-05-26 | RSWDR2119669 |  | 15798 | Remove existing shingle roof to deck and replace with new felt underlayment, ice barrier membrane at eave, necessary flashings, and new asphalt shingles. Work to comply with RCO chapter 9 & Manufacture installation instructions.
010-229343-00 | 010-N052GGGG-0590 | 2024-07-30 | DECKR2430314 |  | 16500 | PLAN APPROVAL: FINAL REVIEWED FOR COMPLIANCE UNDER: 2019 RESIDENTIAL CODE OF OHIO USE/OCCUPANCY GROUP: 1, 2, 3 FAMILY DWELLING CONSTRUCTION TYPE: V-B DESCRIPTION OF WORK: ALTER A 2 STORY 1 FAMILY DWELLING BY BUILDING 17’X17’ WOOD FRAME FREE STAN
010-229344-00 | 010-N052GGGG-0600 | 2021-12-10 | PMLSR2148656 |  | 0 | MLS SCOPE: WATER HEATER REPLACEMENT
010-229350-00 | 010-N052GGGG-0350 | 2022-07-01 | MMLSR2226802 |  | 0 | MLS SCOPE: REPLACEMENT OF A SINGLE FURNACE, A/C AND/OR HEAT PUMP LICENSE NUMBER: H01127 ¦ SCOPE ITEM: AIR CONDITIONING (INCLUDING CONDENSERS, EVAPORATORS, COMPRESSORS)
010-229350-00 | 010-N052GGGG-0350 | 2021-12-22 | EMEPR2149931 |  | 0 | BUILDING PERMIT/PLAN REVIEW: PMEPI2146029 TO INSTALL 1 ELECTRIC OUTLET FOR SUMP PUMP IN BASEMENT
010-229352-00 | 010-N052GGGG-0370 | 2024-05-07 | DECKR2418548 |  | 45000 | PLAN APPROVAL: FINAL REVIEWED FOR COMPLIANCE UNDER: 2019 RESIDENTIAL CODE OF OHIO USE/OCCUPANCY GROUP: 1, 2, 3 FAMILY DWELLING CONSTRUCTION TYPE: V-B DESCRIPTION OF WORK: ALTER A 2 STORY 1 FAMILY DWELLING BY BUILDING 15’X36’ WOOD FRAME ATTACHED
010-229357-00 | 010-N052GGGG-0420 | 2019-05-24 | PMEPR1909945 |  | 0 | REPLACE EXISTING TUB WITH ACRYLIC TUB AND WALL SURROUND, REPLACE EXISTING VALVE FIXTURE (CONNECT TO EXISTING DRAIN AND EXISTING SUPPLY LINES). ANY NEW WATER DISTRIBUTION PIPE AND FITTINGS WILL COMPLY WITH ONE OF THE STANDARDS LISTED IN OPC TABLE 605.4 OR
010-229358-00 | 010-N052GGGG-0430 | 2022-01-12 | PMLSR2203189 |  | 0 | MLS SCOPE: WATER HEATER REPLACEMENT
010-229358-00 | 010-N052GGGG-0430 | 2024-11-15 | MMLSR2445433 |  | 0 | MLS SCOPE: REPLACEMENT OF A SINGLE FURNACE LICENSE NUMBER: H00425 ¦ SCOPE ITEM: FURNACES / AIR HANDLERS / RTUS
010-229358-00 | 010-N052GGGG-0430 | 2023-08-01 | MMLSR2332024 |  | 0 | MLS Scope: Replacement of a Single A/C Unit or Heat Pump License Number: H00425 ¦ Scope Item: air conditioning (including condensers, evaporators, compressors)
010-229362-00 | 010-N052GGGG-0470 | 2022-12-12 | RSWDR2249229 |  | 4390 | Remove existing 2 window(s), 1 door(s) and replace with new. Work to comply with RCO 612, RCO 308, and RCO 113.6.1 with a U Value of 0.35 or Better.
010-229364-00 | 010-N052GGGG-0490 | 2022-02-23 | MMLSR2208343 |  | 0 | MLS SCOPE: REPLACEMENT OF A SINGLE FURNACE, A/C AND/OR HEAT PUMP LICENSE NUMBER: H00470 ¦ SCOPE ITEM: FURNACES / AIR HANDLERS / RTUS
010-229838-00 | 010-A008-00801 | 2020-09-17 | RSWDR2004667 |  | 3100 | REMOVE EXISTING SHINGLE ROOF TO DECK AND REPLACE WITH NEW FELT UNDERLAYMENT, ICE BARRIER MEMBRANE AT EAVE, NECESSARY FLASHINGS, AND NEW ASPHALT SHINGLES. WORK TO COMPLY WITH RCO CHAPTER 9 & MANUFACTURE INSTALLATION INSTRUCTIONS.ROOF INFO: LIKE FOR LIKE R
010-229838-00 | 010-A008-00801 | 2022-07-15 | PMLSR2228590 |  | 0 | MLS SCOPE: WATER HEATER REPLACEMENT
010-229855-00 | 010-T037-19900 | 2022-01-18 | MMLSR2203791 |  | 0 | MLS SCOPE: REPLACEMENT OF A SINGLE FURNACE LICENSE NUMBER: H00124 ¦ SCOPE ITEM: AIR CONDITIONING (INCLUDING CONDENSERS, EVAPORATORS, COMPRESSORS)
010-229864-00 | 010-T037-20800 | 2022-05-11 | MMLSR2219108 |  | 0 | MLS SCOPE: REPLACEMENT OF A SINGLE FURNACE, A/C AND/OR HEAT PUMP LICENSE NUMBER: H00300 ¦ SCOPE ITEM: AIR CONDITIONING (INCLUDING CONDENSERS, EVAPORATORS, COMPRESSORS)
010-229865-00 | 010-T037-20900 | 2022-03-10 | PMLSM2210363 |  | 0 | MLS SCOPE: WATER HEATER REPLACEMENT
010-229866-00 | 010-T037-21000 | 2021-04-29 | MMLSM2115373 |  | 0 | MLS Scope: Replacement of a Single Furnace, A/C and/or Heat Pump License Number: H00150 ¦ Scope Item: furnaces / air handlers / RTUs
010-229868-00 | 010-T037-21200 | 2022-07-25 | MMLSM2229874 |  | 0 | MLS SCOPE: REPLACEMENT OF A SINGLE FURNACE, A/C AND/OR HEAT PUMP LICENSE NUMBER: H00140 ¦ SCOPE ITEM: FURNACES / AIR HANDLERS / RTUS
010-229869-00 | 010-T037-21300 | 2023-02-27 | PMLSR2309265 |  | 0 | MLS Scope: Water Heater Replacement
010-229870-00 | 010-T037-21400 | 2020-09-11 | MMLSM2018741 |  | 0 | MLS SCOPE: REPLACEMENT OF A SINGLE FURNACE, A/C AND/OR HEAT PUMP LICENSE NUMBER: H00240 ¦ SCOPE ITEM: AIR CONDITIONING (INCLUDING CONDENSERS, EVAPORATORS, COMPRESSORS)
010-229874-00 | 010-T037-21800 | 2024-06-11 | MMLSM2423811 |  | 0 | MLS SCOPE: REPLACEMENT OF A SINGLE A/C UNIT OR HEAT PUMP LICENSE NUMBER: H00578 ¦ SCOPE ITEM: AIR CONDITIONING (INCLUDING CONDENSERS, EVAPORATORS, COMPRESSORS)
010-229880-00 | 010-T037-22400 | 2022-10-13 | PMLSR2241323 |  | 0 | MLS SCOPE: WATER HEATER REPLACEMENT
010-229880-00 | 010-T037-22400 | 2022-03-25 | MMLSR2212702 |  | 0 | MLS SCOPE: REPLACEMENT OF A SINGLE A/C UNIT OR HEAT PUMP LICENSE NUMBER: H00470 ¦ SCOPE ITEM: AIR CONDITIONING (INCLUDING CONDENSERS, EVAPORATORS, COMPRESSORS)
010-229882-00 | 010-T037-22600 | 2021-06-09 | MMLSR2121479 |  | 0 | MLS Scope: Replacement of a Single Furnace, A/C and/or Heat Pump License Number: H00124 ¦ Scope Item: furnaces / air handlers / RTUs
010-229883-00 | 010-O023B-02904 | 2020-03-06 | PMLSC2004938 |  | 0 | MLS SCOPE: WATER HEATER REPLACEMENT
010-229883-00 | 010-O023B-02904 | 2019-09-05 | RSWDM1909234 |  | 22520 | REPLACE ENTIRE ROOF; ALTER EXISTING COMMERCIAL BUILDING TO REMOVE EXISTING SHINGLE ROOF TO DECK ON BUILDING AND REPLACE WITH NEW FELT UNDERLAYMENT, ICE BARRIER MEMBRANE AT EAVE, NECESSARY FLASHINGS, AND NEW ASPHALT SHINGLES. WORK TO COMPLY WITH OBC CHAPT
010-229883-00 | 010-O023B-02904 | 2023-10-11 | RSWDM2343264 |  | 12550 | REMOVAL OF EXISTING ROOFING TO DECK AND INSTALLATION OF NEW ASPHALT SHINGLE ROOFING, FELT, ICE GUARD, AND FLASHINGS ON AN EXISTING MULTI-FAMILY BUILDING PER OHIO BUILDING CODE SECTION 1507.2 AND MANUFACTURERS INSTALLATION INSTRUCTIONS. NO DRAWINGS OR SPE
010-229883-00 | 010-O023B-02904 | 2023-10-11 | RSWDM2343250 |  | 13000 | REMOVAL OF EXISTING ROOFING TO DECK AND INSTALLATION OF NEW ASPHALT SHINGLE ROOFING, FELT, ICE GUARD, AND FLASHINGS ON AN EXISTING MULTI-FAMILY BUILDING PER OHIO BUILDING CODE SECTION 1507.2 AND MANUFACTURERS INSTALLATION INSTRUCTIONS. NO DRAWINGS OR SPE
010-229883-00 | 010-O023B-02904 | 2023-10-11 | RSWDM2343267 |  | 13000 | REMOVAL OF EXISTING ROOFING TO DECK AND INSTALLATION OF NEW ASPHALT SHINGLE ROOFING, FELT, ICE GUARD, AND FLASHINGS ON AN EXISTING MULTI-FAMILY BUILDING PER OHIO BUILDING CODE SECTION 1507.2 AND MANUFACTURERS INSTALLATION INSTRUCTIONS. NO DRAWINGS OR SPE
010-229883-00 | 010-O023B-02904 | 2023-10-11 | RSWDM2343260 |  | 12550 | REMOVAL OF EXISTING ROOFING TO DECK AND INSTALLATION OF NEW ASPHALT SHINGLE ROOFING, FELT, ICE GUARD, AND FLASHINGS ON AN EXISTING MULTI-FAMILY BUILDING PER OHIO BUILDING CODE SECTION 1507.2 AND MANUFACTURERS INSTALLATION INSTRUCTIONS. NO DRAWINGS OR SPE
010-229891-00 | 010-C036-07601 | 2020-07-29 | MMLSR2015227 |  | 0 | MLS SCOPE: REPLACEMENT OF A SINGLE FURNACE, A/C AND/OR HEAT PUMP LICENSE NUMBER: H00425 ¦ SCOPE ITEM: AIR CONDITIONING (INCLUDING CONDENSERS, EVAPORATORS, COMPRESSORS)
010-230084-00 | 010-T037-22900 | 2022-07-05 | MMLSR2226906 |  | 0 | MLS SCOPE: REPLACEMENT OF A SINGLE A/C UNIT OR HEAT PUMP LICENSE NUMBER: H00275 ¦ SCOPE ITEM: AIR CONDITIONING (INCLUDING CONDENSERS, EVAPORATORS, COMPRESSORS)
010-230088-00 | 010-T037-25500 | 2020-05-29 | MMLSR2010111 |  | 0 | MLS SCOPE: REPLACEMENT OF A SINGLE A/C UNIT OR HEAT PUMP LICENSE NUMBER: H00589 ¦ SCOPE ITEM: AIR CONDITIONING (INCLUDING CONDENSERS, EVAPORATORS, COMPRESSORS)
010-230098-00 | 010-T037-23300 | 2024-08-05 | MMLSR2431175 |  | 0 | NULL MLS SCOPE: REPLACEMENT OF A SINGLE FURNACE, A/C AND/OR HEAT PUMP LICENSE NUMBER: H01072 ¦ SCOPE ITEM: FURNACES / AIR HANDLERS / RTUS
010-230098-00 | 010-T037-23300 | 2024-08-05 | MMLSR2431175 |  | 0 | NULL MLS SCOPE: REPLACEMENT OF A SINGLE FURNACE, A/C AND/OR HEAT PUMP LICENSE NUMBER: H01072 ¦ SCOPE ITEM: FURNACES / AIR HANDLERS / RTUS
010-230098-00 | 010-T037-23300 | 2024-08-08 | PMLSR2432198 |  | 0 | MLS SCOPE: WATER HEATER REPLACEMENT
010-230098-00 | 010-T037-23300 | 2024-08-08 | PMLSR2432198 |  | 0 | MLS SCOPE: WATER HEATER REPLACEMENT
010-230100-00 | 010-T037-24900 | 2024-05-16 | MMLSM2420036 |  | 0 | MLS Scope: Replacement of a Single Furnace, A/C and/or Heat Pump License Number: H00150 ¦ Scope Item: furnaces / air handlers / RTUs
010-230112-00 | 010-T037-26700 | 2022-06-29 | MMLSR2226402 |  | 0 | MLS SCOPE: REPLACEMENT OF A SINGLE FURNACE, A/C AND/OR HEAT PUMP LICENSE NUMBER: H01127 ¦ SCOPE ITEM: AIR CONDITIONING (INCLUDING CONDENSERS, EVAPORATORS, COMPRESSORS)
010-230112-00 | 010-T037-26700 | 2021-10-25 | PMLSR2142211 |  | 0 | MLS Scope: Water Heater Replacement
010-230123-00 | 010-T035AB-00100 | 2022-12-03 | RSWDM2248086 |  | 54133 | REMOVAL OF EXISTING ROOFING TO DECK AND INSTALLATION OF NEW ASPHALT SHINGLE ROOFING, FELT, ICE GUARD, AND FLASHINGS ON AN EXISTING MULTI-FAMILY BUILDING PER OHIO BUILDING CODE SECTION 1507.2 AND MANUFACTURERS INSTALLATION INSTRUCTIONS. NO DRAWINGS OR SPE
010-230123-00 | 010-T035AB-00100 | 2022-12-16 | MMLSR2249904 |  | 0 | MLS SCOPE: REPLACEMENT OF A SINGLE FURNACE LICENSE NUMBER: H00379 ¦ SCOPE ITEM: FURNACES / AIR HANDLERS / RTUS
010-230127-00 | 010-T035AB-00500 | 2022-12-03 | RSWDM2248085 |  | 54133 | Removal of existing roofing to deck and installation of new asphalt shingle roofing, felt, ice guard, and flashings on an existing multi-family building per Ohio Building Code section 1507.2 and manufacturers installation instructions. No drawings or spe
010-230128-00 | 010-T035AB-00600 | 2022-11-10 | RSWDR2245358 |  | 3747 | Remove existing 8 window(s), 0 door(s) and replace with new. Work to comply with RCO 612, RCO 308, and RCO 113.6.1 with a U Value of 0.35 or Better.
010-230128-00 | 010-T035AB-00600 | 2021-06-23 | RSWDR2123829 |  | 1036 | Remove existing 2 window(s), 0 door(s) and replace with new. Work to comply with RCO 612, RCO 308, and RCO 113.6.1 with a U Value of 0.35 or Better.
010-230129-00 | 010-T035AB-00700 | 2019-03-15 | RSWDR1900867 |  | 5749 | REMOVE EXISTING 8 WINDOW(S), 0 DOOR(S) AND REPLACE WITH NEW. WORK TO COMPLY WITH RCO 612, RCO 308, AND RCO 113.6.1 WITH A U VALUE OF 0.35 OR BETTER.
010-230131-00 | 010-T035AB-00900 | 2022-12-02 | RSWDM2247918 |  | 54133 | Removal of existing roofing to deck and installation of new asphalt shingle roofing, felt, ice guard, and flashings on an existing multi-family building per Ohio Building Code section 1507.2 and manufacturers installation instructions. No drawings or spe
010-230132-00 | 010-T035AB-01000 | 2020-08-11 | PMLSR2016380 |  | 0 | MLS SCOPE: WATER HEATER REPLACEMENT
010-230133-00 | 010-T035AB-01100 | 2019-03-01 | PMLSM1903875 |  | 0 | MLS SCOPE: WATER HEATER REPLACEMENT
010-230135-00 | 010-T035AB-01300 | 2022-12-01 | RSWDM2247882 |  | 54133 | Removal of existing roofing to deck and installation of new asphalt shingle roofing, felt, ice guard, and flashings on an existing multi-family building per Ohio Building Code section 1507.2 and manufacturers installation instructions. No drawings or spe
010-230136-00 | 010-T035AB-01400 | 2021-02-22 | RSWDR2106287 |  | 3650 | Remove existing 8 window(s), 0 door(s) and replace with new. Work to comply with RCO 612, RCO 308, and RCO 113.6.1 with a U Value of 0.35 or Better.
010-230137-00 | 010-T035AB-01500 | 2020-06-09 | MMLSR2011046 |  | 0 | MLS SCOPE: REPLACEMENT OF A SINGLE FURNACE, A/C AND/OR HEAT PUMP LICENSE NUMBER: H00454 ¦ SCOPE ITEM: FURNACES / AIR HANDLERS / RTUS
010-230139-00 | 010-T035AB-01700 | 2022-12-03 | RSWDM2248084 |  | 54133 | Removal of existing roofing to deck and installation of new asphalt shingle roofing, felt, ice guard, and flashings on an existing multi-family building per Ohio Building Code section 1507.2 and manufacturers installation instructions. No drawings or spe
010-230142-00 | 010-T035AB-02000 | 2021-05-13 | RSWDR2117632 |  | 8326 | Remove existing 9 window(s), 0 door(s) and replace with new. Work to comply with RCO 612, RCO 308, and RCO 113.6.1 with a U Value of 0.35 or Better.
010-230142-00 | 010-T035AB-02000 | 2021-12-17 | MMLSR2149385 |  | 0 | MLS SCOPE: REPLACEMENT OF A SINGLE FURNACE, A/C AND/OR HEAT PUMP LICENSE NUMBER: H00403 ¦ SCOPE ITEM: FURNACES / AIR HANDLERS / RTUS
010-230143-00 | 010-T035AB-02100 | 2022-12-03 | RSWDM2248087 |  | 54133 | Removal of existing roofing to deck and installation of new asphalt shingle roofing, felt, ice guard, and flashings on an existing multi-family building per Ohio Building Code section 1507.2 and manufacturers installation instructions. No drawings or spe
010-230143-00 | 010-T035AB-02100 | 2024-04-05 | MMLSM2414358 |  | 0 | MLS Scope: Replacement of a Single Furnace License Number: H01300 ¦ Scope Item: furnaces / air handlers / RTUs
010-230145-00 | 010-T035AB-02300 | 2021-05-26 | RSWDR2119490 |  | 1300 | Remove existing 3 window(s), 0 door(s) and replace with new. Work to comply with RCO 612, RCO 308, and RCO 113.6.1 with a U Value of 0.35 or Better.
010-230242-00 | 010-N122M-35602 | 2020-07-22 | EMEPC2014758 |  | 0 | REPLACE 2 DAMAGED. 200 AMP 120/208 V 3 PHASE METER BASES
010-230244-00 | 010-O020A-04404 | 2024-10-03 | MMEPC2440038 |  | 0 | REPLACE 4-TON ROOF TOP UNIT WITH A NEW 4-TON ROOF TOP UNIT LICENSE NUMBER: H00425 ¦ SCOPE ITEM: FURNACES / AIR HANDLERS / RTUS
010-230425-00 | 010-N042PP-00100 | 2022-01-01 |  |  |  | SPL/NWP/VD
010-230427-00 | 010-N042PP-00300 | 2023-11-30 | MMEPC2349939 |  | 0 | REPLACE (1) 15-TON ROOFTOP UNIT; RECONNECT: GAS, ELECTRIC, DUCT & SMOKE DECTECTOR IF REQUIRED; ROOF ACCESS; CA232892-LT LICENSE NUMBER: H00140 ¦ SCOPE ITEM: FURNACES / AIR HANDLERS / RTUS
010-230441-00 | 010-T000JE-00601 | 2024-06-12 | MMLSR2424042 |  | 0 | MLS Scope: Replacement of a Single Furnace, A/C and/or Heat Pump License Number: H00150 ¦ Scope Item: furnaces / air handlers / RTUs
010-230441-00 | 010-T000JE-00601 | 2021-07-16 | PMLSR2127638 |  | 0 | MLS Scope: Water Heater Replacement
010-230549-00 | 010-O054E-03402 | 2024-01-09 | FALRC2402894 |  | 0 | ALTER EXISTING SUPERVISION ONLY SYSTEM FOR ODW LOGISTICS BY REPLACING FACP, FAAP, AS WELL AS ADDING SMOKE, PULL STATION, AND RELAYS TO SHUTDOWN FANS UPON ALARM. STAND ALONE PERMIT. SECTION 901.7 OF THE OHIO FIRE CODE REQUIRES THE FIRE CODE OFFICIAL TO BE
010-230584-00 | 010-O101AB-00703 | 2020-12-21 | PMLSM2026406 |  | 0 | MLS Scope: Water Heater Replacement
010-230587-00 | 010-O101AB-00706 | 2019-05-30 | PMLSM1910346 |  | 0 | MLS SCOPE: WATER HEATER REPLACEMENT
010-230587-00 | 010-O101AB-00706 | 2020-01-31 | PMLSM2002388 |  | 0 | MLS SCOPE: WATER HEATER REPLACEMENT
010-230588-00 | 010-M130-13901 | 2019-07-11 | ALTR1907003 |  | 4000 | ALTER 2 STORY SINGLE FAMILLY DWELLING BY INSTALLING SUMP WELL AND PUMP. SEPARATE ELECTRIC REQUIRED FOR PUMP ELECTRIC IF NEEDED. MLS
010-230588-00 | 010-M130-13901 | 2019-07-11 | EMEPR1913447 |  | 0 | BUILDING PERMIT/PLAN REVIEW: ALTR1907003 INSTALLING OUTLET FOR SUMP PUMP
010-230588-00 | 010-M130-13901 | 2022-04-18 | MMLSR2215771 |  | 0 | REPLACEMENT OF A SINGLE A/C UNIT OR HEAT PUMP LICENSE NUMBER: H00808
010-230588-00 | 010-M130-13901 | 2022-04-18 | MMLSR2215772 |  | 0 | REPLACEMENT OF A SINGLE A/C UNIT OR HEAT PUMP LICENSE NUMBER: H00808
010-230597-00 | 010-T037-27200 | 2021-02-15 | PMLSC2105492 |  | 0 | MLS Scope: Water Heater Replacement
010-230598-00 | 010-T037-27300 | 2022-03-11 | RSWDR2210530 |  | 6629 | REMOVE EXISTING 4 WINDOW(S), 1 DOOR(S) AND REPLACE WITH NEW. WORK TO COMPLY WITH RCO 612, RCO 308, AND RCO 113.6.1 WITH A U VALUE OF 0.35 OR BETTER.
010-230599-00 | 010-T037-27400 | 2022-10-26 | PMLSR2243154 |  | 0 | MLS SCOPE: WATER HEATER REPLACEMENT
010-230599-00 | 010-T037-27400 | 2020-10-12 | MMLSR2021115 |  | 0 | MLS SCOPE: REPLACEMENT OF A SINGLE FURNACE, A/C AND/OR HEAT PUMP LICENSE NUMBER: H00169 ¦ SCOPE ITEM: FURNACES / AIR HANDLERS / RTUS
010-230600-00 | 010-T037-29300 | 2022-06-07 | MMLSR2222955 |  | 0 | MLS SCOPE: REPLACEMENT OF A SINGLE FURNACE, A/C AND/OR HEAT PUMP LICENSE NUMBER: H01005 ¦ SCOPE ITEM: AIR CONDITIONING (INCLUDING CONDENSERS, EVAPORATORS, COMPRESSORS)
010-230600-00 | 010-T037-29300 | 2022-07-21 | DECKR2229486 |  | 4500 | PLAN APPROVAL: FINAL REVIEWED FOR COMPLIANCE UNDER: 2019 RESIDENTIAL CODE OF OHIO USE/OCCUPANCY GROUP: 1, 2, 3 FAMILY DWELLING CONSTRUCTION TYPE: V-B DESCRIPTION OF WORK: ALTER A 2 STORY FRAMED, 1 FAMILY DWELLING BY BUILDING A 12’X 30’ DECK WITH
010-230603-00 | 010-T037-29600 | 2022-01-04 | MMLSM2202212 |  | 0 | MLS SCOPE: REPLACEMENT OF A SINGLE FURNACE, A/C AND/OR HEAT PUMP LICENSE NUMBER: H00150 ¦ SCOPE ITEM: FURNACES / AIR HANDLERS / RTUS
010-230611-00 | 010-T037-28000 | 2022-03-17 | RSWDR2211382 |  | 6629 | REMOVE EXISTING 4 WINDOW(S), 1 DOOR(S) AND REPLACE WITH NEW. WORK TO COMPLY WITH RCO 612, RCO 308, AND RCO 113.6.1 WITH A U VALUE OF 0.35 OR BETTER.
010-230612-00 | 010-T037-28700 | 2024-02-01 | MMLSM2405548 |  | 0 | MLS Scope: Replacement of a Single Furnace, A/C and/or Heat Pump License Number: H01300 ¦ Scope Item: furnaces / air handlers / RTUs
010-230619-00 | 010-T037-28200 | 2024-07-10 | MMLSM2428361 |  | 0 | MLS Scope: Replacement of a Single Furnace, A/C and/or Heat Pump License Number: H01072 ¦ Scope Item: furnaces / air handlers / RTUs
010-230621-00 | 010-T037-28400 | 2023-05-18 | PMLSR2320696 |  | 0 | MLS Scope: Water Heater Replacement
010-230658-00 | 010-O102E-02003 | 2024-03-21 | EMEPM2412214 |  | 0 | BUILDING PERMIT/PLAN REVIEW: ALTM2338892 ELECTRIC ROUGH AND FINISH OF OFFICE SPACE BEING CONVERTED TO A LUXURY APARTMENT.
010-230658-00 | 010-O102E-02003 | 2023-11-28 | EMEPC2349612 |  | 0 | EXTERIOR LIGHT AND RECONNECT A SWITCH
010-230658-00 | 010-O102E-02003 | 2023-11-13 | DMGM2347935 |  | 17500 | WALL REPAIR FROM CAR. FRAMING, BRICK WORK, (2) NEW GARAGE DOORS, ELECTRICAL REPAIRS BUILDING PERMIT FOR THE STRUCTURAL REPAIR OF AN EXISTING DETACHED MULTI-FAMILY PRIVATE GARAGE BUILDING DAMAGED BY BEING HIT BY AN AUTOMOBILE. WORK INCLUDES RESETTING F
010-230658-00 | 010-O102E-02003 | 2025-01-01 |  |  |  | SPL/NWP/VD
010-230658-00 | 010-O102E-02003 | 2024-03-21 | EMEPM2412214 |  | 0 | BUILDING PERMIT/PLAN REVIEW: ALTM2338892 ELECTRIC ROUGH AND FINISH OF OFFICE SPACE BEING CONVERTED TO A LUXURY APARTMENT.
010-230658-00 | 010-O102E-02003 | 2023-11-28 | EMEPC2349612 |  | 0 | EXTERIOR LIGHT AND RECONNECT A SWITCH
010-230658-00 | 010-O102E-02003 | 2024-01-30 | PMEPM2405281 |  | 0 | BUILDING PERMIT/PLAN REVIEW: ALTM2338892 INSTALLING LAUNDRY BOX, REPLACING BATHTUB AND MOVING EXISTING VENTS
010-230658-00 | 010-O102E-02003 | 2024-01-30 | PMEPM2405281 |  | 0 | BUILDING PERMIT/PLAN REVIEW: ALTM2338892 INSTALLING LAUNDRY BOX, REPLACING BATHTUB AND MOVING EXISTING VENTS
010-230658-00 | 010-O102E-02003 | 2023-11-13 | DMGM2347935 |  | 17500 | WALL REPAIR FROM CAR. FRAMING, BRICK WORK, (2) NEW GARAGE DOORS, ELECTRICAL REPAIRS BUILDING PERMIT FOR THE STRUCTURAL REPAIR OF AN EXISTING DETACHED MULTI-FAMILY PRIVATE GARAGE BUILDING DAMAGED BY BEING HIT BY AN AUTOMOBILE. WORK INCLUDES RESETTING F
010-230658-00 | 010-O102E-02003 | 2021-11-30 | PMLSM2147180 |  | 0 | MLS SCOPE: WATER HEATER REPLACEMENT
010-230658-00 | 010-O102E-02003 | 2021-11-30 | PMLSM2147238 |  | 0 | MLS SCOPE: WATER HEATER REPLACEMENT
010-230658-00 | 010-O102E-02003 | 2021-12-01 | PMLSM2147249 |  | 0 | MLS SCOPE: WATER HEATER REPLACEMENT
010-230658-00 | 010-O102E-02003 | 2021-12-01 | PMLSM2147253 |  | 0 | MLS SCOPE: WATER HEATER REPLACEMENT
010-230658-00 | 010-O102E-02003 | 2022-02-03 | PMLSM2205883 |  | 0 | MLS SCOPE: WATER HEATER REPLACEMENT
010-230658-00 | 010-O102E-02003 | 2019-06-05 | MMLSM1910738 |  | 0 | MLS SCOPE: REPLACEMENT OF A SINGLE FURNACE, A/C AND/OR HEAT PUMP LICENSE NUMBER: H00697 ¦ SCOPE ITEM: FURNACES / AIR HANDLERS / RTUS
010-230658-00 | 010-O102E-02003 | 2019-08-30 | MMLSR1917502 |  | 0 | MLS SCOPE: REPLACEMENT OF A SINGLE FURNACE, A/C AND/OR HEAT PUMP LICENSE NUMBER: H00618 ¦ SCOPE ITEM: AIR CONDITIONING (INCLUDING CONDENSERS, EVAPORATORS, COMPRESSORS) LICENSE NUMBER: H00618 ¦ SCOPE ITEM: FURNACES / AIR HANDLERS / RTUS
010-230658-00 | 010-O102E-02003 | 2019-01-07 | RSWDM1900122 |  | 20000 | ALTER EXISTING APARTMENT BUILDING TO TEAR OFF & REINSTALL SHINGLES, FELT STRIPS, ICE GARD, FLASHING. WORK TO COMPLY WITH OBC 1507.2 AND OBC1505.1
010-230658-00 | 010-O102E-02003 | 2019-05-16 | MMLSM1909214 |  | 0 | MLS SCOPE: REPLACEMENT OF A SINGLE FURNACE, A/C AND/OR HEAT PUMP LICENSE NUMBER: H00697 ¦ SCOPE ITEM: FURNACES / AIR HANDLERS / RTUS
010-230658-00 | 010-O102E-02003 | 2019-06-03 | MMLSM1910597 |  | 0 | MLS SCOPE: REPLACEMENT OF A SINGLE FURNACE, A/C AND/OR HEAT PUMP LICENSE NUMBER: H00697 ¦ SCOPE ITEM: FURNACES / AIR HANDLERS / RTUS
010-230658-00 | 010-O102E-02003 | 2021-02-11 | PMLSR2105131 |  | 0 | MLS SCOPE: WATER HEATER REPLACEMENT
010-230658-00 | 010-O102E-02003 | 2020-01-15 | MMLSM2001033 |  | 0 | REPLACEMENT OF A SINGLE A/C UNIT OR HEAT PUMP LICENSE NUMBER: H00697
010-230658-00 | 010-O102E-02003 | 2020-02-27 | PMLSM2004305 |  | 0 | MLS SCOPE: WATER HEATER REPLACEMENT
010-230658-00 | 010-O102E-02003 | 2020-07-24 | PMLSR2014933 |  | 0 | MLS SCOPE: WATER HEATER REPLACEMENT
010-230658-00 | 010-O102E-02003 | 2020-08-18 | PMLSR2016873 |  | 0 | MLS SCOPE: WATER HEATER REPLACEMENT
010-230658-00 | 010-O102E-02003 | 2021-11-01 | MMEPC2143340 |  | 0 | REPLACE (2) NEW FURNACES, AC AND COIL LICENSE NUMBER: H00976 ¦ SCOPE ITEM: FURNACES / AIR HANDLERS / RTUS
010-230658-00 | 010-O102E-02003 | 2022-02-17 | PMLSM2207639 |  | 0 | MLS SCOPE: WATER HEATER REPLACEMENT
010-230658-00 | 010-O102E-02003 | 2022-02-16 | PMLSM2207405 |  | 0 | MLS SCOPE: WATER HEATER REPLACEMENT
010-230658-00 | 010-O102E-02003 | 2022-02-03 | PMLSM2205956 |  | 0 | MLS SCOPE: WATER HEATER REPLACEMENT
010-230658-00 | 010-O102E-02003 | 2020-08-27 | PMLSR2017647 |  | 0 | MLS SCOPE: WATER HEATER REPLACEMENT
010-230658-00 | 010-O102E-02003 | 2021-05-12 | PMLSM2117422 |  | 0 | MLS SCOPE: WATER HEATER REPLACEMENT
010-230658-00 | 010-O102E-02003 | 2021-01-08 | MMLSM2100522 |  | 0 | MLS SCOPE: REPLACEMENT OF A SINGLE FURNACE, A/C AND/OR HEAT PUMP LICENSE NUMBER: H00169 ¦ SCOPE ITEM: FURNACES / AIR HANDLERS / RTUS
010-230658-00 | 010-O102E-02003 | 2021-01-08 | MMLSM2100527 |  | 0 | MLS SCOPE: REPLACEMENT OF A SINGLE FURNACE, A/C AND/OR HEAT PUMP LICENSE NUMBER: H00169 ¦ SCOPE ITEM: FURNACES / AIR HANDLERS / RTUS
010-230658-00 | 010-O102E-02003 | 2021-01-08 | MMLSM2100528 |  | 0 | MLS SCOPE: REPLACEMENT OF A SINGLE FURNACE, A/C AND/OR HEAT PUMP LICENSE NUMBER: H00169 ¦ SCOPE ITEM: FURNACES / AIR HANDLERS / RTUS
010-230658-00 | 010-O102E-02003 | 2021-01-08 | MMLSM2100529 |  | 0 | MLS SCOPE: REPLACEMENT OF A SINGLE FURNACE, A/C AND/OR HEAT PUMP LICENSE NUMBER: H00169 ¦ SCOPE ITEM: FURNACES / AIR HANDLERS / RTUS
010-230658-00 | 010-O102E-02003 | 2021-01-08 | MMLSM2100531 |  | 0 | MLS SCOPE: REPLACEMENT OF A SINGLE FURNACE, A/C AND/OR HEAT PUMP LICENSE NUMBER: H00169 ¦ SCOPE ITEM: FURNACES / AIR HANDLERS / RTUS
010-230658-00 | 010-O102E-02003 | 2021-01-08 | MMLSM2100533 |  | 0 | MLS SCOPE: REPLACEMENT OF A SINGLE FURNACE, A/C AND/OR HEAT PUMP LICENSE NUMBER: H00169 ¦ SCOPE ITEM: FURNACES / AIR HANDLERS / RTUS
010-230658-00 | 010-O102E-02003 | 2021-02-09 | MMLSM2104756 |  | 0 | MLS SCOPE: REPLACEMENT OF A SINGLE FURNACE LICENSE NUMBER: H00169 ¦ SCOPE ITEM: FURNACES / AIR HANDLERS / RTUS
010-230658-00 | 010-O102E-02003 | 2021-01-19 | PMLSM2101265 |  | 0 | MLS SCOPE: WATER HEATER REPLACEMENT
010-230658-00 | 010-O102E-02003 | 2021-04-05 | PMLSM2112086 |  | 0 | MLS SCOPE: WATER HEATER REPLACEMENT
010-230658-00 | 010-O102E-02003 | 2021-04-15 | PMLSM2113444 |  | 0 | MLS SCOPE: WATER HEATER REPLACEMENT
010-230659-00 | 010-O089B-01903 | 2020-10-14 | PMEPC2021390 |  | 0 | BUILDING PERMIT/PLAN REVIEW: ALTC2008749 REPLACING 52 TUBS WITH NEW SHOWERS INCLUDING REPLACING DRAINS AND SHOWER VALVES
010-230659-00 | 010-O089B-01903 | 2020-09-15 | ALTC2008749 |  | 7800 | 1155 EVANS WAY CT. PLAN APPROVAL: CONDITIONAL: REFERENCE CONDITIONS OF THE PLAN APPROVAL FOR DETAILS. REVIEWED FOR COMPLIANCE UNDER: 2017 OBC AND ICC A117.1-2009 WITH MODIFICATIONS IN OBC 1112.0. WORK NOT INCLUDED IN THIS APPROVAL: MECHANICAL, EL
010-230758-00 | 010-O004J-04701 | 2020-01-01 |  |  |  | SPL_NWP_VD
010-230759-00 | 010-O056F-08301 | 2019-05-01 | FSUPC1904131 |  | 0 | 3435 STELZER RD. 13 SPRINKLERS. REFERENCE BLDG. PERMIT #ALTC1903499 ALTERATION TO FIRE SPRINKLER SYSTEM FOR REMODEL TO 2ND FLOOR OFFICE SPACE. ROOT INSURANCE.
010-230759-00 | 010-O056F-08301 | 2019-06-03 | FALRC1905528 |  | 0 | ALTER EXISTING FIRE ALARM SYSTEM FOR ROOT INSURANCE ON THE FIRST FLOOR BY INSTALLING NEW NOTIFICATION DEVICES OR AN INTERIOR ALTERATION. REFERENCE B.P. ALTC1904668 - (40) A/V DEVICES.
010-230759-00 | 010-O056F-08301 | 2019-05-01 | FSUPC1904131 |  | 0 | 3435 STELZER RD. 13 SPRINKLERS. REFERENCE BLDG. PERMIT #ALTC1903499 ALTERATION TO FIRE SPRINKLER SYSTEM FOR REMODEL TO 2ND FLOOR OFFICE SPACE. ROOT INSURANCE.
010-230759-00 | 010-O056F-08301 | 2019-05-31 | FSUPC1905435 |  | 0 | 3435 STELZER RD. 88 SPRINKLERS. REFERENCE BLDG. PERMIT #ALTC1904668. ALTERATION TO FIRE SPRINKLER SYSTEM FOR REMODEL TO 1ST FLOOR OFFICE SPACE. ROOT INSURANCE, PHASE II.
010-230759-00 | 010-O056F-08301 | 2019-05-31 | FSUPC1905435 |  | 0 | 3435 STELZER RD. 88 SPRINKLERS. REFERENCE BLDG. PERMIT #ALTC1904668. ALTERATION TO FIRE SPRINKLER SYSTEM FOR REMODEL TO 1ST FLOOR OFFICE SPACE. ROOT INSURANCE, PHASE II.
010-230759-00 | 010-O056F-08301 | 2019-06-28 | GBLW1900876 |  | 0 | INSTALL INTERNALLY ILLUMINATED WALL SIGN EAST
010-230759-00 | 010-O056F-08301 | 2019-05-14 | MMEPC1909075 |  | 0 | BUILDING PERMIT/PLAN REVIEW: ALTC1903499 ADD/RELOCATE DIFFUSERS AND THERMOSTATS PER APPROVED PLANS, LICENSE NUMBER: H00102 ¦ SCOPE ITEM: DUCTWORK / DAMPERS
010-230759-00 | 010-O056F-08301 | 2019-07-23 | MMEPC1914451 |  | 0 | BUILDING PERMIT/PLAN REVIEW: ALTC1904668 ADD/RELOCATE DIFFUSERS LICENSE NUMBER: H00102 ¦ SCOPE ITEM: DUCTWORK / DAMPERS
010-230759-00 | 010-O056F-08301 | 2019-05-08 | PMEPC1908612 |  | 0 | INSTALL DWV AND WATER LINES FOR 2 NEW SINKS LOCATED ON 2ND LEVEL TYING ONTO EXISTING PLUMBING INSTALL 2 NEW SINKS CONNECTING TO EXISTING DWV AND WATER LINES ON THE GROUND LEVEL ALTC1903499
010-230759-00 | 010-O056F-08301 | 2019-06-17 | PMEPC1911619 |  | 0 | BUILDING PERMIT/PLAN REVIEW: ALTC1904668 ADD DRAINS AND WATER FOR NEW FIXTURES IN 3 DIFFERENT AREAS
010-230759-00 | 010-O056F-08301 | 2019-06-12 | ACS1905873 |  | 0 | REMOVAL START IN/ON FIRST FLOOR FOR EXISTING OFFICE BUILDING. WORK INCLUDES REMOVEL OF PLUMBING ITEMS ONLY SUCH AS PIPING & FIXTURES. APPLICANT PROCEEDS AT OWN RISK. WORK PERMITTED TO PROCEED TO THE POINT OF 1ST INSPECTION. REFERENCE PERMIT APPLICATION N
010-230759-00 | 010-O056F-08301 | 2019-04-16 | ALTC1903499 |  | 350000 | PLAN APPROVAL: CONDITIONAL: 1. FIRE SUPPRESSION PLANS ARE REQUIRED TO BE FILED FOR REVIEW AND APPROVAL AS REQUIRED BY OBC SECTION 106.1.1.1. 2. FIRE ALARM PLANS ARE REQUIRED TO BE FILED FOR REVIEW AND APPROVAL AS REQUIRED BY OBC SECTION 106.1.1.1.
010-230759-00 | 010-O056F-08301 | 2019-05-14 | ALTC1904668 |  | 1100000 | PLAN APPROVAL: CONDITIONAL: 1. FIRE SUPPRESSION PLANS ARE REQUIRED TO BE FILED FOR REVIEW AND APPROVAL AS REQUIRED BY OBC SECTION 106.1.1.1. 2. FIRE ALARM PLANS ARE REQUIRED TO BE FILED FOR REVIEW AND APPROVAL AS REQUIRED BY OBC SECTION 106.1.1.1. 3
010-230759-00 | 010-O056F-08301 | 2019-05-08 | EMEPC1908567 |  | 0 | BUILDING PERMIT/PLAN REVIEW: ALTC1903499 SEVERAL PHASES OF TWO FLOORS OF TENANT IMPROVEMENT, REPLACE ALL 2X4 LIGHT FIXTURES REWORK SOME 150 FLOOR BOXES, INSTALL NEW RECEPTACLES AND SWITCHES. ALL EXISTING POWER AND PANELS, LIGHT FIXTURES TO BE LED 2X4 L
010-230759-00 | 010-O056F-08301 | 2019-06-21 | EMEPC1911959 |  | 0 | BUILDING PERMIT/PLAN REVIEW: ALTC1904668 ALL NEW LED LIGHT FIXTURES, REWORK EXISTING FLOOR BOXES FOR NEW FURNITURE LOCATIONS, RECEPTACLES AND SWITCHES
010-230759-00 | 010-O056F-08301 | 2019-05-03 | FALRC1904231 |  | 0 | ALTER EXISTING FIRE ALARM SYSTEM FOR ROOT INSURANCE ON THE SECOND FLOOR BY ADDING AND RELOCATING NOTIFICATION DEVICES FOR AN INTERIOR REMODEL. REFERENCE B.P. ALTC1903499 - (7) A/V DEVICES.
010-230759-00 | 010-O056F-08301 | 2019-05-03 | FALRC1904231 |  | 0 | ALTER EXISTING FIRE ALARM SYSTEM FOR ROOT INSURANCE ON THE SECOND FLOOR BY ADDING AND RELOCATING NOTIFICATION DEVICES FOR AN INTERIOR REMODEL. REFERENCE B.P. ALTC1903499 - (7) A/V DEVICES.
010-230759-00 | 010-O056F-08301 | 2019-06-03 | FALRC1905528 |  | 0 | ALTER EXISTING FIRE ALARM SYSTEM FOR ROOT INSURANCE ON THE FIRST FLOOR BY INSTALLING NEW NOTIFICATION DEVICES OR AN INTERIOR ALTERATION. REFERENCE B.P. ALTC1904668 - (40) A/V DEVICES.
010-230759-00 | 010-O056F-08301 | 2024-09-10 | FALRC2436618 |  | 0 | ALTER EXISTING MANUAL FIRE ALARM SYSTEM FOR SAREPTA THERAPEUTICS BY INSTALLING A NOTIFICATION DEVICE FOR THE RTU AREA. STAND ALONE PERMIT. SECTION 901.7 OF THE OHIO FIRE CODE REQUIRES THE FIRE CODE OFFICIAL TO BE NOTIFIED OF ANY IMPAIRMENT OF THE FIRE PR
010-230759-00 | 010-O056F-08301 | 2023-12-27 | MMEPC2352974 |  | 0 | BUILDING PERMIT/PLAN REVIEW: ALTC2339396 REPLACE DUCT WORK AND REINSTALL REGISTERS ,T STATS LICENSE NUMBER: H00640 ¦ SCOPE ITEM: DUCTWORK / DAMPERS
010-230759-00 | 010-O056F-08301 | 2023-12-05 | PMEPC2350469 |  | 0 | BUILDING PERMIT/PLAN REVIEW: ALTC2339396 ADDED SINK AND TUB DRAIN TO EXISTING PLUMBING
010-230759-00 | 010-O056F-08301 | 2024-01-24 | PMEPC2404640 |  | 0 | BUILDING PERMIT/PLAN REVIEW: PLRE2402464 PLUMBING FOR NEW BREAK ROOM SINKS, AND BATHROOM,
010-230759-00 | 010-O056F-08301 | 2023-11-21 | ACS2349075 |  | 0 | PLAN REVIEW/BUILDING ORDER: ALTC2348461 ADVANCED CONSTRUCTION START WITHIN THE INTERIOR ONLY IN AN EXISTING COMMERCIAL BUILDING. WORK INCLUDES REMOVAL OF NON-LOAD BEARING WALLS AND NON-FIRE RATED WALLS / CEILINGS ONLY. APPLICANT PROCEEDS AT OWN RISK. W
010-230759-00 | 010-O056F-08301 | 2023-12-01 | ACS2350177 |  | 0 | PLAN REVIEW/BUILDING ORDER: ALTC2348461 ELECTRIC DEMOLITION, LIGHTING AND POWER OUTLETS TO THE POINT OF 1ST INSPECTION
010-230759-00 | 010-O056F-08301 | 2023-12-07 | ACS2350858 |  | 0 | PLAN REVIEW/BUILDING ORDER: ALTC2348461 ADVANCED CONSTRUCTION START WITHIN THE INTERIOR ONLY IN AN EXISTING COMMERCIAL BUILDING. WORK INCLUDES REMOVAL OF MECHANICAL SYSTEMS ONLY. APPLICANT PROCEEDS AT OWN RISK. WORK PERMITTED TO PROCEED TO POINT OF 1ST
010-230759-00 | 010-O056F-08301 | 2023-11-07 | ALTC2347250 |  | 386260 | PLAN APPROVAL: CONDITIONAL: SEE CONDITIONS OF PLAN APPROVAL. REVIEWED FOR COMPLIANCE UNDER: 2017 OBC AND ICC A117.1-2009 WITH MODIFICATIONS IN OBC 1112.0. WORK REQUIRING SEPARATE APPLICATIONS: FIRE ALARM / FIRE SUPPRESSION WORK REQUIRING SEPARA
010-230759-00 | 010-O056F-08301 | 2023-12-26 | EMEPC2352885 |  | 0 | BUILDING PERMIT/PLAN REVIEW: ALTC2347250 INSTALL RELOCATD LIGHTING, INSTALL NEW RECEPTACLES AND SWITCHES AS PART OF TENANT IMPROVEMENT
010-230759-00 | 010-O056F-08301 | 2024-02-21 |  |  | 48000000 | COMPL OF INT REMOD
010-230759-00 | 010-O056F-08301 | 2022-11-10 | ACS2245233 |  | 48000000 | PLAN REVIEW/BUILDING ORDER: ALTC2245231 ADVANCED CONSTRUCTION START ON 1ST, 2ND AND 3RD FLOORS IN AN EXISTING 3-STORY COMMERCIAL BUILDING. WORK INCLUDES REMOVAL OF NON-LOAD BEARING WALLS AND NON-FIRE RATED WALLS / CEILINGS ONLY. APPLICANT PROCEEDS AT O
010-230759-00 | 010-O056F-08301 | 2022-11-10 | ACS2245233 |  | 48000000 | PLAN REVIEW/BUILDING ORDER: ALTC2245231 ADVANCED CONSTRUCTION START ON 1ST, 2ND AND 3RD FLOORS IN AN EXISTING 3-STORY COMMERCIAL BUILDING. WORK INCLUDES REMOVAL OF NON-LOAD BEARING WALLS AND NON-FIRE RATED WALLS / CEILINGS ONLY. APPLICANT PROCEEDS AT O
010-230759-00 | 010-O056F-08301 | 2022-11-30 | ACS2247568 |  | 0 | PLAN REVIEW/BUILDING ORDER: ALTC2245231 ADVANCED CONSTRUCTION START FOR ELECTRICAL WORK ONLY ON 1ST, 2ND AND 3RD FLOORS IN AN EXISTING 3-STORY COMMERCIAL BUILDING. WORK INCLUDES REMOVAL OF EXISTING NON-ESSENTIAL ELECTRICAL DEVICES INCLUDING LIGHT FIXTUR
010-230759-00 | 010-O056F-08301 | 2022-11-30 | ACS2247568 |  | 0 | PLAN REVIEW/BUILDING ORDER: ALTC2245231 ADVANCED CONSTRUCTION START FOR ELECTRICAL WORK ONLY ON 1ST, 2ND AND 3RD FLOORS IN AN EXISTING 3-STORY COMMERCIAL BUILDING. WORK INCLUDES REMOVAL OF EXISTING NON-ESSENTIAL ELECTRICAL DEVICES INCLUDING LIGHT FIXTUR
010-230759-00 | 010-O056F-08301 | 2022-12-02 | ACS2247955 |  | 0 | PLAN REVIEW/BUILDING ORDER: ALTC2245231 ADVANCED CONSTRUCTION START FOR HVAC WORK ONLY ON 1ST, 2ND AND 3RD FLOORS IN AN EXISTING 3-STORY COMMERCIAL BUILDING. WORK INCLUDES REMOVAL OF EXISTING NON-ESSENTIAL DUCTWORK AND DEVICES. APPLICANT PROCEEDS AT OW
010-230759-00 | 010-O056F-08301 | 2023-12-27 | EMEPC2352984 |  | 0 | BUILDING PERMIT/PLAN REVIEW: ALTC2339396 WIRE PER PLANS
010-230759-00 | 010-O056F-08301 | 2024-02-06 | FSUPC2406119 |  | 0 | 3435 STELZER ROAD REFERENCE BUILDING PERMIT #ALTC2347280 ALTER EXISTING NFPA 13 SUPPRESSION SYSTEM BY ADD/RELOCATING 52 SPRINKLERS
010-230759-00 | 010-O056F-08301 | 2023-12-18 | MMEPC2352070 |  | 0 | BUILDING PERMIT/PLAN REVIEW: ALTC2347250 RELOCATE DIFFUSERS LICENSE NUMBER: H00102 ¦ SCOPE ITEM: DUCTWORK / DAMPERS
010-230759-00 | 010-O056F-08301 | 2023-12-26 | MMEPC2352849 |  | 0 | BUILDING PERMIT/PLAN REVIEW: ALTC2348461 TENANT LOUNGE STE-126: MODIFY DUCT & DEVICES; CA232783-LT LICENSE NUMBER: H00140 ¦ SCOPE ITEM: DUCTWORK / DAMPERS
010-230759-00 | 010-O056F-08301 | 2022-12-02 | ACS2247955 |  | 0 | PLAN REVIEW/BUILDING ORDER: ALTC2245231 ADVANCED CONSTRUCTION START FOR HVAC WORK ONLY ON 1ST, 2ND AND 3RD FLOORS IN AN EXISTING 3-STORY COMMERCIAL BUILDING. WORK INCLUDES REMOVAL OF EXISTING NON-ESSENTIAL DUCTWORK AND DEVICES. APPLICANT PROCEEDS AT OW
010-230759-00 | 010-O056F-08301 | 2022-12-30 | ACS2251339 |  | 0 | PLAN REVIEW/BUILDING ORDER: FSUPC2248647 ADVANCED CONSTRUCTION START ON 1ST, 2ND AND 3RD FLOORS OF EXISTING 3-STORY COMMERCIAL BUILDING. WORK INCLUDES REMOVAL OF FIRE SUPPRESSION ITEMS ONLY SUCH AS SPRINKLER HEADS, PIPING, ETC. APPLICANT PROCEEDS AT OW
010-230759-00 | 010-O056F-08301 | 2022-12-30 | ACS2251339 |  | 0 | PLAN REVIEW/BUILDING ORDER: FSUPC2248647 ADVANCED CONSTRUCTION START ON 1ST, 2ND AND 3RD FLOORS OF EXISTING 3-STORY COMMERCIAL BUILDING. WORK INCLUDES REMOVAL OF FIRE SUPPRESSION ITEMS ONLY SUCH AS SPRINKLER HEADS, PIPING, ETC. APPLICANT PROCEEDS AT OW
010-230759-00 | 010-O056F-08301 | 2023-03-21 | EMEPC2312225 |  | 0 | BUILDING PERMIT/PLAN REVIEW: ALTC2245231 ELECTRICAL WORK PER BUILDING PERMIT ALTC2245231.
010-230759-00 | 010-O056F-08301 | 2023-08-07 | FALRC2333319 |  | 0 | ALTER EXISTING MANUAL FIRE ALARM SYSTEM FOR SAREPTA THERAPEUTICS BY INSTALLING NEW PRE-ACTION SYSTEM. REFERENCE B.P. ALTC2245231 - (1) A/V DEVICE, (2) MANUAL PULL STATIONS, (5) SMOKE/HEAT DETECTORS, (1) SPRINKLER FLOW ALARM, (1) SPRINKLER TAMPER DEVICE.
010-230759-00 | 010-O056F-08301 | 2023-08-07 | FALRC2333319 |  | 0 | ALTER EXISTING MANUAL FIRE ALARM SYSTEM FOR SAREPTA THERAPEUTICS BY INSTALLING NEW PRE-ACTION SYSTEM. REFERENCE B.P. ALTC2245231 - (1) A/V DEVICE, (2) MANUAL PULL STATIONS, (5) SMOKE/HEAT DETECTORS, (1) SPRINKLER FLOW ALARM, (1) SPRINKLER TAMPER DEVICE.
010-230759-00 | 010-O056F-08301 | 2023-05-19 | FSUPC2320896 |  | 0 | 3435 STELZER RD, FLOORS 1 AND 3 REFERENCE BUILDING PERMIT #ALTC2245231 ALTERATION TO EXISTING SHELL SPACE TO ADD AND RELOCATE 182 SPRINKLERS FOR OFFICE SPACE ON 1ST AND 3RD FLOORS. VIVARIUM SAREPTA PLRE2328701 - REVISION TO CHANGE 2ND FLOOR SHELL SP
010-230759-00 | 010-O056F-08301 | 2023-05-19 | FSUPC2320896 |  | 0 | 3435 STELZER RD, FLOORS 1 AND 3 REFERENCE BUILDING PERMIT #ALTC2245231 ALTERATION TO EXISTING SHELL SPACE TO ADD AND RELOCATE 182 SPRINKLERS FOR OFFICE SPACE ON 1ST AND 3RD FLOORS. VIVARIUM SAREPTA PLRE2328701 - REVISION TO CHANGE 2ND FLOOR SHELL SP
010-230759-00 | 010-O056F-08301 | 2023-03-27 | MMEPC2312905 |  | 0 | BUILDING PERMIT/PLAN REVIEW: ALTC2245231 HVAC INTERIOR RENOVATIONS TO EXISTING B USE MEDICAL RESEARCH AND DRUG DEVELOPMENT COMPANY. WORK INCLUDES HYRONIC PIPING, GLYCOL, STEAM, REVERSE OSMOSIS, REFRIGERATION, NATURAL GAS, ETC. LICENSE NUMBER: H00200 ¦
010-230759-00 | 010-O056F-08301 | 2023-03-27 | MMEPC2312905 |  | 0 | BUILDING PERMIT/PLAN REVIEW: ALTC2245231 HVAC INTERIOR RENOVATIONS TO EXISTING B USE MEDICAL RESEARCH AND DRUG DEVELOPMENT COMPANY. WORK INCLUDES HYRONIC PIPING, GLYCOL, STEAM, REVERSE OSMOSIS, REFRIGERATION, NATURAL GAS, ETC. LICENSE NUMBER: H00200 ¦
010-230759-00 | 010-O056F-08301 | 2023-03-27 | MMEPC2312905 |  | 0 | BUILDING PERMIT/PLAN REVIEW: ALTC2245231 HVAC INTERIOR RENOVATIONS TO EXISTING B USE MEDICAL RESEARCH AND DRUG DEVELOPMENT COMPANY. WORK INCLUDES HYRONIC PIPING, GLYCOL, STEAM, REVERSE OSMOSIS, REFRIGERATION, NATURAL GAS, ETC. LICENSE NUMBER: H00200 ¦
010-230759-00 | 010-O056F-08301 | 2023-03-23 | PMEPC2312902 |  | 0 | BUILDING PERMIT/PLAN REVIEW: ALTC2245231 PLUMBING WORK ASSOCIATED WITH INTERIOR RENOVATIONS TO EXISTING B USE MEDICAL RESEARCH AND DRUG DEVELOPMENT COMPANY. WORK INCLUDES NEW WORK AND SYSTEM MODIFICATIONS.
010-230779-00 | 010-T037-30200 | 2019-06-28 | PMLSM1912556 |  | 0 | MLS SCOPE: WATER HEATER REPLACEMENT
010-230787-00 | 010-T037-31000 | 2022-06-21 | MMLSR2225140 |  | 0 | MLS SCOPE: REPLACEMENT OF A SINGLE A/C UNIT OR HEAT PUMP LICENSE NUMBER: H00286 ¦ SCOPE ITEM: AIR CONDITIONING (INCLUDING CONDENSERS, EVAPORATORS, COMPRESSORS)
010-230790-00 | 010-T037-31300 | 2021-02-03 | PMLSM2104011 |  | 0 | MLS Scope: Water Heater Replacement
010-230792-00 | 010-T037-31500 | 2022-08-05 | MMLSR2231757 |  | 0 | MLS SCOPE: REPLACEMENT OF A SINGLE FURNACE, A/C AND/OR HEAT PUMP LICENSE NUMBER: H01127 ¦ SCOPE ITEM: AIR CONDITIONING (INCLUDING CONDENSERS, EVAPORATORS, COMPRESSORS)
010-230796-00 | 010-T037-31900 | 2021-09-01 | RSWDR2134786 |  | 3000 | Remove existing 0 window(s), 1 door(s) and replace with new. Work to comply with RCO 612, RCO 308, and RCO 113.6.1 with a U Value of 0.35 or Better.
010-230796-00 | 010-T037-31900 | 2020-01-27 | MMLSM2001944 |  | 0 | MLS SCOPE: REPLACEMENT OF A SINGLE FURNACE, A/C AND/OR HEAT PUMP LICENSE NUMBER: H00140 ¦ SCOPE ITEM: FURNACES / AIR HANDLERS / RTUS
010-230796-00 | 010-T037-31900 | 2022-12-21 | RSWDR2250432 |  | 4420 | Remove existing 4 window(s), 0 door(s) and replace with new. Work to comply with RCO 612, RCO 308, and RCO 113.6.1 with a U Value of 0.35 or Better.
010-230799-00 | 010-T037-32200 | 2021-12-17 | MMLSM2149444 |  | 0 | MLS SCOPE: REPLACEMENT OF A SINGLE FURNACE, A/C AND/OR HEAT PUMP LICENSE NUMBER: H00140 ¦ SCOPE ITEM: FURNACES / AIR HANDLERS / RTUS
010-230803-00 | 010-J016-05201 | 2022-10-21 | MMLSR2242516 |  | 0 | MLS SCOPE: REPLACEMENT OF A SINGLE FURNACE LICENSE NUMBER: H00589 ¦ SCOPE ITEM: FURNACES / AIR HANDLERS / RTUS
010-230804-00 | 010-O103C-01902 | 2022-10-13 | EMEPM2241342 |  | 0 | BUILDING PERMIT/PLAN REVIEW: DMGM2237034 REWIRE APARTMENT DANGED DUE TO FIRE
010-230804-00 | 010-O103C-01902 | 2022-09-14 | ACS2237038 |  | 75 | PLAN REVIEW/BUILDING ORDER: DMGM2237034 ADVANCE CONSTRUCTION START ADVANCED CONSTRUCTION START WITHIN THE INTERIOR ONLY IN AN EXISTING APARTMENT AT 3552 ARIEL DRIVE AT RASBERRY GLEN. WORK INCLUDES REMOVAL OF DAMAGED WALL FRAMING, GYP. BD., DOORS, ETC.
010-230804-00 | 010-O103C-01902 | 2022-09-14 | ACS2237038 |  | 75 | PLAN REVIEW/BUILDING ORDER: DMGM2237034 ADVANCE CONSTRUCTION START ADVANCED CONSTRUCTION START WITHIN THE INTERIOR ONLY IN AN EXISTING APARTMENT AT 3552 ARIEL DRIVE AT RASBERRY GLEN. WORK INCLUDES REMOVAL OF DAMAGED WALL FRAMING, GYP. BD., DOORS, ETC.
010-230804-00 | 010-O103C-01902 | 2022-04-04 | RSWDR2213881 |  | 53216 | REMOVE EXISTING 96 WINDOW(S), 0 DOOR(S) AND REPLACE WITH NEW. WORK TO COMPLY WITH RCO 612, RCO 308, AND RCO 113.6.1 WITH A U VALUE OF 0.35 OR BETTER.WINDOWS INFO: 3546 THRU 3560 ARIEL CT (8)UNITS, 2347 THRU 2357 RANDY CT (6) UNITS, *****ALL WINDOWS FA
010-230804-00 | 010-O103C-01902 | 2020-10-15 | EMEPC2021532 |  | 0 | POWER SUPPLY FOR CATV CABINET.
010-230804-00 | 010-O103C-01902 | 2023-05-20 | MMEPM2320973 |  | 0 | BUILDING PERMIT/PLAN REVIEW: DMGM2237047 INSTALL BATH FAN LICENSE NUMBER: H00346 ¦ SCOPE ITEM: VENTILATION SYSTEMS
010-230804-00 | 010-O103C-01902 | 2023-07-19 | PMEPM2330087 |  | 0 | BUILDING PERMIT/PLAN REVIEW: DMGM2237047 REPLACE AND CHECK BATHROOM FIXTURES
010-230804-00 | 010-O103C-01902 | 2023-02-02 | EMEPM2305987 |  | 0 | BUILDING PERMIT/PLAN REVIEW: DMGM2237047 REWIRE SECOND FLOOR OF HOME DUE TO FIRE
010-230900-00 | 010-O003B-05502 | 2024-02-22 | MMEPC2408813 |  | 0 | REPLACING 4 TON HVAC PACKAGE UNIT LICENSE NUMBER: H01041 ¦ SCOPE ITEM: AIR CONDITIONING (INCLUDING CONDENSERS, EVAPORATORS, COMPRESSORS)
010-230900-00 | 010-O003B-05502 | 2024-02-22 | MMEPC2408813 |  | 0 | REPLACING 4 TON HVAC PACKAGE UNIT LICENSE NUMBER: H01041 ¦ SCOPE ITEM: AIR CONDITIONING (INCLUDING CONDENSERS, EVAPORATORS, COMPRESSORS)
010-230903-00 | 010-J043-02601 | 2023-10-09 | MMEPC2342892 |  | 0 | Replace furnace and heat pump with small portion of ductwork License Number: H00267 ¦ Scope Item: furnaces / air handlers / RTUs
010-230903-00 | 010-J043-02601 | 2020-07-16 | MMLSR2014240 |  | 0 | MLS SCOPE: REPLACEMENT OF A SINGLE FURNACE, A/C AND/OR HEAT PUMP LICENSE NUMBER: H00267 ¦ SCOPE ITEM: FURNACES / AIR HANDLERS / RTUS
010-230904-00 | 010-H058A-01700 | 2021-06-07 | MMLSR2121165 |  | 0 | MLS Scope: Replacement of a Single Furnace, A/C and/or Heat Pump License Number: H00150 ¦ Scope Item: furnaces / air handlers / RTUs
010-230906-00 | 010-H058A-01500 | 2023-03-26 | PMLSR2312882 |  | 0 | MLS Scope: Water Heater Replacement
010-230908-00 | 010-H058A-01300 | 2022-02-14 | RSWDR2207206 |  | 13000 | REMOVE EXISTING 8 WINDOW(S), 0 DOOR(S) AND REPLACE WITH NEW. WORK TO COMPLY WITH RCO 612, RCO 308, AND RCO 113.6.1 WITH A U VALUE OF 0.35 OR BETTER.WINDOWS INFO: REMOVE EXISTING 8 WINDOWS, AND REPLACE WITH NEW. WORK TO COMPLY WITH RCO 612, RCO 308, AND
010-230909-00 | 010-H058A-01200 | 2024-01-08 | RSWDR2402746 |  | 6490 | REMOVE EXISTING 0 WINDOW(S), 2 DOOR(S) AND REPLACE WITH NEW. WORK TO COMPLY WITH RCO 612, RCO 308, AND RCO 113.6.1 WITH A U VALUE OF 0.35 OR BETTER.
010-230909-00 | 010-H058A-01200 | 2024-02-07 | RSWDR2406311 |  | 6490 | REMOVE EXISTING 0 WINDOW(S), 2 DOOR(S) AND REPLACE WITH NEW. WORK TO COMPLY WITH RCO 612, RCO 308, AND RCO 113.6.1 WITH A U VALUE OF 0.35 OR BETTER.
010-230910-00 | 010-H058A-01100 | 2019-11-04 | EMEPR1922626 |  | 0 | REPLACE 150 AMP ELECTRICAL PANEL AND METER BASE. SERVICE IS UNDERGROUND.
010-230910-00 | 010-H058A-01100 | 2020-10-02 | DECKR2009409 |  | 10000 | PLAN APPROVAL: FINAL REVIEWED FOR COMPLIANCE UNDER: 2019 RESIDENTIAL CODE OF OHIO USE/OCCUPANCY GROUP: 1, 2, 3 FAMILY DWELLING CONSTRUCTION TYPE: V-B DESCRIPTION OF WORK: ALTER A 2 STORY FRAMED, 1 FAMILY DWELLING BY BUILDING ATTACHED DECK ON TH
010-230910-00 | 010-H058A-01100 | 2022-12-02 | PMLSR2247980 |  | 0 | MLS Scope: Water Heater Replacement
010-230911-00 | 010-H058A-01000 | 2019-02-19 |  |  | 16350 | RECK FOR ADDN OF ENCL PORCH & REPL FURN
010-230912-00 | 010-H058A-00900 | 2024-06-18 | RSWDR2425071 |  | 3484 | REMOVE EXISTING 6 WINDOW(S), 0 DOOR(S) AND REPLACE WITH NEW. WORK TO COMPLY WITH RCO 612, RCO 308, AND RCO 113.6.1 WITH A U VALUE OF 0.35 OR BETTER.WINDOWS INFO: APCO TO INSTALL 6 PROVIA ENDURE WINDOWS. CLEAN UP AND HAUL AWAY ALL JOB RELATED DEBRIS. R
010-231056-00 | 010-N130G-16801 | 2020-11-11 | EMEPC2023665 |  | 0 | PROVIDE (1) 120VOLT 20AMP CIRCUIT TO WATER DEPARTMENT TELEMETRY CABINET.
010-231057-00 | 010-T035AB-02500 | 2022-08-26 | PMLSR2234680 |  | 0 | MLS SCOPE: WATER HEATER REPLACEMENT
010-231057-00 | 010-T035AB-02500 | 2022-12-02 | RSWDM2247919 |  | 54133 | Removal of existing roofing to deck and installation of new asphalt shingle roofing, felt, ice guard, and flashings on an existing multi-family building per Ohio Building Code section 1507.2 and manufacturers installation instructions. No drawings or spe
010-231058-00 | 010-T035AB-02600 | 2023-02-09 | PMLSR2306950 |  | 0 | MLS Scope: Water Heater Replacement
010-231058-00 | 010-T035AB-02600 | 2021-05-28 | RSWDR2120141 |  | 450 | Remove existing 0 window(s), 2 door(s) and replace with new. Work to comply with RCO 612, RCO 308, and RCO 113.6.1 with a U Value of 0.35 or Better.
010-231059-00 | 010-T035AB-02700 | 2022-11-30 | MMLSR2247580 |  | 0 | MLS Scope: Replacement of a Single Furnace License Number: H00381 ¦ Scope Item: furnaces / air handlers / RTUs
010-231060-00 | 010-T035AB-02800 | 2024-08-15 | MMLSR2433275 |  | 0 | MLS SCOPE: REPLACEMENT OF A SINGLE A/C UNIT OR HEAT PUMP LICENSE NUMBER: H00286 ¦ SCOPE ITEM: AIR CONDITIONING (INCLUDING CONDENSERS, EVAPORATORS, COMPRESSORS)
010-231061-00 | 010-T035AB-02900 | 2022-12-02 | RSWDM2247920 |  | 54133 | Removal of existing roofing to deck and installation of new asphalt shingle roofing, felt, ice guard, and flashings on an existing multi-family building per Ohio Building Code section 1507.2 and manufacturers installation instructions. No drawings or spe
010-231061-00 | 010-T035AB-02900 | 2024-09-30 | MMLSM2439410 |  | 0 | MLS Scope: Replacement of a Single Furnace License Number: H00425 ¦ Scope Item: furnaces / air handlers / RTUs
010-231063-00 | 010-T035AB-03100 | 2021-06-07 | PMLSR2121000 |  | 0 | MLS Scope: Water Heater Replacement
010-231063-00 | 010-T035AB-03100 | 2021-06-18 | PMLSR2123217 |  | 0 | null MLS Scope: Water Heater Replacement
010-231065-00 | 010-T035AB-03300 | 2022-12-02 | RSWDM2248082 |  | 54133 | REMOVAL OF EXISTING ROOFING TO DECK AND INSTALLATION OF NEW ASPHALT SHINGLE ROOFING, FELT, ICE GUARD, AND FLASHINGS ON AN EXISTING MULTI-FAMILY BUILDING PER OHIO BUILDING CODE SECTION 1507.2 AND MANUFACTURERS INSTALLATION INSTRUCTIONS. NO DRAWINGS OR SPE
010-231067-00 | 010-T035AB-03500 | 2024-05-30 | RSWDR2422006 |  | 4193 | Remove existing 4 window(s), 0 door(s) and replace with new. Work to comply with RCO 612, RCO 308, and RCO 113.6.1 with a U Value of 0.35 or Better.
010-231067-00 | 010-T035AB-03500 | 2024-08-13 | RSWDR2432741 |  | 2086 | Remove existing 2 window(s), 0 door(s) and replace with new. Work to comply with RCO 612, RCO 308, and RCO 113.6.1 with a U Value of 0.35 or Better.
010-231069-00 | 010-T035AB-03700 | 2022-12-03 | RSWDM2248089 |  | 54133 | Removal of existing roofing to deck and installation of new asphalt shingle roofing, felt, ice guard, and flashings on an existing multi-family building per Ohio Building Code section 1507.2 and manufacturers installation instructions. No drawings or spe
010-231070-00 | 010-T035AB-03800 | 2019-03-12 | PMEPR1904661 |  | 0 | REPLACE EXISTING SHOWER WITH ACRYLIC SHOWER BASE AND WALL SURROUND, REPLACE EXISTING VALVE FIXTURE (CONNECT TO EXISTING DRAIN AND EXISTING SUPPLY LINES).
010-231072-00 | 010-T035AB-04000 | 2022-08-08 | MMLSM2231981 |  | 0 | MLS SCOPE: REPLACEMENT OF A SINGLE FURNACE, A/C AND/OR HEAT PUMP LICENSE NUMBER: H00140 ¦ SCOPE ITEM: FURNACES / AIR HANDLERS / RTUS
010-231073-00 | 010-T035AB-04100 | 2022-06-16 | MMLSM2224437 |  | 0 | MLS SCOPE: REPLACEMENT OF A SINGLE FURNACE, A/C AND/OR HEAT PUMP LICENSE NUMBER: H00150 ¦ SCOPE ITEM: FURNACES / AIR HANDLERS / RTUS
010-231073-00 | 010-T035AB-04100 | 2022-12-02 | RSWDM2247921 |  | 54133 | Removal of existing roofing to deck and installation of new asphalt shingle roofing, felt, ice guard, and flashings on an existing multi-family building per Ohio Building Code section 1507.2 and manufacturers installation instructions. No drawings or spe
010-231074-00 | 010-T035AB-04200 | 2024-05-20 | MMLSR2420522 |  | 0 | MLS SCOPE: REPLACEMENT OF A SINGLE A/C UNIT OR HEAT PUMP LICENSE NUMBER: H00855 ¦ SCOPE ITEM: AIR CONDITIONING (INCLUDING CONDENSERS, EVAPORATORS, COMPRESSORS)
010-231075-00 | 010-T035AB-04300 | 2021-07-08 | EMEPR2126263 |  | 0 | PLUG-IN ELECTRIC VEHICLE CHARGING STATION
010-231115-00 | 010-M130-13801 | 2021-12-03 | RSWDR2147732 |  | 5000 | REMOVE EXISTING SHINGLE ROOF TO DECK AND REPLACE WITH NEW FELT UNDERLAYMENT, ICE BARRIER MEMBRANE AT EAVE, NECESSARY FLASHINGS, AND NEW ASPHALT SHINGLES. WORK TO COMPLY WITH RCO CHAPTER 9 & MANUFACTURE INSTALLATION INSTRUCTIONS. ROOF INFO: TEAR OFF OLD A
010-231119-00 | 010-P043A-00100 | 2023-04-21 | PMLSC2316727 |  | 0 | MLS Scope: Backflow Preventer New or Replacement
010-231120-00 | 010-P043A-00200 | 2019-03-18 | EMEPC1905009 |  | 0 | BUILDING PERMIT/PLAN REVIEW: ADDC1802214 INSTALL (60) LIGHT FIXTURES, (10) RECEPTACLES, (2) PANELS AND (4) HEATERS
010-231120-00 | 010-P043A-00200 | 2019-06-10 | FALRC1905777 |  | 0 | ALTER EXISTING SPRINKLER SUPERVISION ONLY FIRE ALARM SYSTEM FOR CAR SUPPLY INC BY INSTALLING NEW DEVICES. REFERENCE ADDC1802214 - (2) A/V UNITS, (1) MANUAL PULL STATION, (1) SMOKE/HEAT DETECTOR, (11) MONITOR MODULES.
010-231120-00 | 010-P043A-00200 | 2021-10-22 | FALRC2141854 |  | 0 | ALTER EXISTING FIRE ALARM SYSTEM FOR CARR SUPPLY BY INSTALLING RELAYS TO SHUTDOWN DOWN THE 3 FANS UPON GENERAL ALARM. STAND ALONE PERMIT. SECTION 901.7 OF THE OHIO FIRE CODE REQUIRES THE FIRE CODE OFFICIAL TO BE NOTIFIED OF ANY IMPAIRMENT OF THE FIRE PRO
010-231120-00 | 010-P043A-00200 | 2021-02-01 | PMEPC2103695 |  | 0 | PLEX2103913 DEMO OLD PLUMBING FIXTURES MENS ROOM, SANITARY DRAIN WASTE AND VENT FOR ADDITIONAL WATER CLOSET, FLOOR DRAIN. DOMESTIC WATER PIPING TO ACCOMMODATE 2 FLUSH VALVES FOR WC'S
010-231120-00 | 010-P043A-00200 | 2019-09-18 | ADDC1909758 |  | 15000 | PLAN APPROVAL: CONDITIONAL: FIRE SUPPRESSION DRAWINGS ARE REQUIRED TO BE FILED FOR REVIEW AND APPROVAL. REVIEWED FOR COMPLIANCE UNDER: 2017 OBC, ICC A117.1-2009, IECC-2012. WORK NOT INCLUDED IN THIS APPROVAL: FIRE SUPPRESSION. USE/OCCUPANCY GROUP:
010-231120-00 | 010-P043A-00200 | 2019-11-14 | MMEPC1923493 |  | 0 | BUILDING PERMIT/PLAN REVIEW: ADDC1909758 TI FOR NEW OFFICES INSTALL - DUCTLESS SPLIT (2-INDOOR CEILING UNITS; 1-OUTDOOR UNIT); (2) SUPPLY FANS W/DUCT; CA192199-CO#1 LICENSE NUMBER: H00140 ¦ SCOPE ITEM: FURNACES / AIR HANDLERS / RTUS
010-231120-00 | 010-P043A-00200 | 2019-10-16 | EMEPC1921161 |  | 0 | BUILDING PERMIT/PLAN REVIEW: ADDC1909758 (8) RECEPTACLES (1) SENSOR (3) LIGHT FIXTURES (1) SPLIT HVAC
010-231120-00 | 010-P043A-00200 | 2019-06-10 | FALRC1905777 |  | 0 | ALTER EXISTING SPRINKLER SUPERVISION ONLY FIRE ALARM SYSTEM FOR CAR SUPPLY INC BY INSTALLING NEW DEVICES. REFERENCE ADDC1802214 - (2) A/V UNITS, (1) MANUAL PULL STATION, (1) SMOKE/HEAT DETECTOR, (11) MONITOR MODULES.
010-231120-00 | 010-P043A-00200 | 2019-04-18 | PMLSC1907208 |  | 0 | BUILDING PERMIT/PLAN REVIEW: ADDC1802214 MLS SCOPE: BACKFLOW PREVENTER NEW OR REPLACEMENT
010-231120-00 | 010-P043A-00200 | 2021-10-22 | FALRC2141854 |  | 0 | ALTER EXISTING FIRE ALARM SYSTEM FOR CARR SUPPLY BY INSTALLING RELAYS TO SHUTDOWN DOWN THE 3 FANS UPON GENERAL ALARM. STAND ALONE PERMIT. SECTION 901.7 OF THE OHIO FIRE CODE REQUIRES THE FIRE CODE OFFICIAL TO BE NOTIFIED OF ANY IMPAIRMENT OF THE FIRE PRO
010-231120-00 | 010-P043A-00200 | 2019-04-18 | MMEPC1907211 |  | 0 | BUILDING PERMIT/PLAN REVIEW: ADDC1802214 INSTALL NEW GAS LINES TIED INTO EXISTING SERVICES FOR APPLIANCES IN NEW ADDITION LICENSE NUMBER: P00084 ¦ SCOPE ITEM: FUEL GAS OR LP GAS
010-231120-00 | 010-P043A-00200 | 2019-02-18 |  |  |  | ADDITION AND RELOCATION OF SPRINKLER
010-231120-00 | 010-P043A-00200 | 2019-03-12 | MMEPC1904677 |  | 0 | BUILDING PERMIT/PLAN REVIEW: ADDC1802214 CARR ADDITION INSTALL - (2) WALL FANS & LOUVERS; (4) GAS UNIT HEATERS; (1) TUBE HEATER; (1) 2-TON MINI SPLIT; CA192199-LT LICENSE NUMBER: H00140 ¦ SCOPE ITEM: UNIT HEATERS
010-231120-00 | 010-P043A-00200 | 2021-03-16 | ALTC2109146 |  | 8524 | PLAN APPROVAL: CONDITIONAL: SEE CONDITIONS OF PLAN APPROVAL. REVIEWED FOR COMPLIANCE UNDER: 2017 OBC AND ICC A117.1-2009 WITH MODIFICATIONS IN OBC 1112.0. WORK NOT INCLUDED IN THIS APPROVAL: FIRE ALARM, FIRE SUPPRESSION PROJECT USE/OCCUPANCY: S-1
010-231122-00 | 010-N235-21800 | 2019-04-15 | EMEPC1906973 |  | 0 | EXTEND EXISTING 20AMP CIRCUIT FROM EXISTING MENUBOARD TO NEW LOCATION OF MENUBOARD IN 3/4 UG CONDUIT. ALSO EXTEND DATA WIRES TO/FROM SAME LOCATIONS AS ABOVE IN 1 1/2UG CONDUIT INSTALL APPROX. 10' OF UG CONDUIT FROM NEW MENU BOARD SIGN LOCATION #1 TO MENU
010-231122-00 | 010-N235-21800 | 2019-02-08 | GGBB1900189 |  | 0 | 6221 CLEVELAND AVE MCDONALDS SIGN A INSTALL NEW MENU BOARD - INTERNALLY ILLUMINATED- 20 SQ FT- SOUTH ELEVATION REPLACES EXISTING SIGN,
010-231122-00 | 010-N235-21800 | 2019-02-08 | GGBB1900190 |  | 0 | 6221 CLEVELAND AVE MCDONALDS SIGN B INSTALL NEW MENU BOARD - INTERNALLY ILLUMINATED- 20 SQ FT- SOUTH ELEVATION REPLACES EXISTING SIGN,
010-231122-00 | 010-N235-21800 | 2019-02-08 | GGBB1900191 |  | 0 | 6221 CLEVELAND AVE MCDONALDS SIGN C INSTALL NEW PREVIEW BOARD - INTERNALLY ILLUMINATED- 9 SQ FT- SOUTH ELEVATION
010-231122-00 | 010-N235-21800 | 2019-02-08 | GGBB1900192 |  | 0 | 6221 CLEVELAND AVE MCDONALDS SIGN D INSTALL NEW PREVIEW BOARD - INTERNALLY ILLUMINATED- 9 SQ FT- SOUTH ELEVATION
010-231122-00 | 010-N235-21800 | 2024-09-10 | EMEPC2436789 |  | 0 | BUILDING PERMIT/PLAN REVIEW: ALTC2429021 REWIRE FRONT COUNTER - RELOCATE SMALL KITCHEN WARES - DIGITAL MENU BOARDS - KIOSKS
010-231122-00 | 010-N235-21800 | 2024-09-10 | EMEPC2436789 |  | 0 | BUILDING PERMIT/PLAN REVIEW: ALTC2429021 REWIRE FRONT COUNTER - RELOCATE SMALL KITCHEN WARES - DIGITAL MENU BOARDS - KIOSKS
010-231122-00 | 010-N235-21800 | 2024-09-13 | PMEPC2437304 |  | 0 | BUILDING PERMIT/PLAN REVIEW: ALTC2429021 INSULATION FOR TRENCH DRAIN
010-231122-00 | 010-N235-21800 | 2024-09-13 | PMEPC2437304 |  | 0 | BUILDING PERMIT/PLAN REVIEW: ALTC2429021 INSULATION FOR TRENCH DRAIN
010-231126-00 | 010-O058A-02900 | 2024-09-05 | MMLSR2436211 |  | 0 | MLS Scope: Replacement of a Single A/C Unit or Heat Pump License Number: H01300 ¦ Scope Item: air conditioning (including condensers, evaporators, compressors)
010-231127-00 | 010-O001F-02200 | 2024-01-09 |  |  |  | N/C
010-231127-00 | 010-O001F-02200 | 2024-01-01 |  |  |  | SPL/NWP/VD
010-231128-00 | 010-O015B-01000 | 2024-09-04 | PMEPC2435961 |  | 0 | BUILDING PERMIT/PLAN REVIEW: ALTC2419467 DEMO OLD DRAIN AND WATER LINES. INSTALL NEW FLOOR SINK AND WATER BOX. HOOK UP FIXTURES.
010-231128-00 | 010-O015B-01000 | 2024-09-25 | MMEPC2438896 |  | 0 | BUILDING PERMIT/PLAN REVIEW: PLEX2436127 INSTALL VAV, FIRE DAMPER, DUCTWORKS, AIR DEVICES LICENSE NUMBER: H00123 ¦ SCOPE ITEM: DUCTWORK / DAMPERS
010-231128-00 | 010-O015B-01000 | 2024-07-18 | MMEPC2429596 |  | 0 | BUILDING PERMIT/PLAN REVIEW: ALTC2419467 RELOCATE DIFFUSERS AND RELOCATING AND ADD FIRE DAMPERS ADD 2 NEW VAVS ADD DUCTWORK AS NEEDED LICENSE NUMBER: H00123 ¦ SCOPE ITEM: DUCTWORK / DAMPERS
010-231128-00 | 010-O015B-01000 | 2024-07-17 | EMEPC2429397 |  | 0 | BUILDING PERMIT/PLAN REVIEW: ALTC2419467 LIGHTING AND POWER AS PER APPROVED DRAWINGS. (69) FIXTURE OUTLETS, (31) SWITCH OUTLETS AND (39) RECEPTACLE OUTLETS
010-231128-00 | 010-O015B-01000 | 2024-06-27 | ACS2426679 |  | 650000 | ADVANCED CONSTRUCTION START WITHIN THE INTERIOR ONLY IN AN EXISTING COMMERCIAL BUILDING. WORK INCLUDES REMOVAL OF NON-LOAD BEARING WALLS AND NON-FIRE RATED WALLS / CEILINGS ONLY. APPLICANT PROCEEDS AT OWN RISK. WORK PERMITTED TO PROCEED TO POINT OF 1ST
010-231128-00 | 010-O015B-01000 | 2024-09-26 | EMEPC2439037 |  | 0 | BUILDING PERMIT/PLAN REVIEW: PLEX2436127 INSTALL WIRING FOR NEW VAV UNITS AS PER APPROVED DRAWINGS.
010-231128-00 | 010-O015B-01000 | 2019-09-24 | ALTC1910034 |  | 81000 | 770 Kinnear Road Plan Approval: Conditional (See Page 2) Reviewed For Compliance Under: 2017 OBC and ICC A117.1-2009 with modifications in OBC 1112.0. Work Not Included In This Approval: Fire Alarm Use/Occupancy Group: Separated A-3 / B Construc
010-231128-00 | 010-O015B-01000 | 2019-10-04 | FALRC1910456 |  | 0 | Alter existing fire alarm system for Lifeline of Ohio on the first floor by relocating existing notification devices for an interior remodel. Reference B.P. ALTC1910034 - (3) a/v devices.
010-231128-00 | 010-O015B-01000 | 2019-10-04 | FALRC1910456 |  | 0 | Alter existing fire alarm system for Lifeline of Ohio on the first floor by relocating existing notification devices for an interior remodel. Reference B.P. ALTC1910034 - (3) a/v devices.
010-231128-00 | 010-O015B-01000 | 2019-10-24 | MMEPC1921855 |  | 0 | Building Permit/Plan Review: altc1910034 add 2 fire dampers License Number: H00074 ¦ Scope Item: ductwork / dampers
010-231128-00 | 010-O015B-01000 | 2019-10-23 | PMEPC1921755 |  | 0 | Building Permit/Plan Review: ALTC1910034 Plumbing work associated with the remodeling of the first floor medical tenant space.
010-231128-00 | 010-O015B-01000 | 2022-06-29 | EMEPC2226470 |  | 0 | INSTALL WIRING FOR ONE NEW BUILDING SIGN ON THE SOUTHEAST CORNER OF BUILDING AND TWO RELOCATED BUILDING SIGNS ON THE NORTH SIDE OF BUILDING. ALL SIGNS TO BE CONNECTED TO THE EXISTING SIGN CIRCUITRY AND CONTROLS.
010-231128-00 | 010-O015B-01000 | 2022-01-21 | MMEPC2204303 |  | 0 | REPLACE LIKE FOR LIKE SPLIT SYSTEM LICENSE NUMBER: H00123 ¦ SCOPE ITEM: FURNACES / AIR HANDLERS / RTUS
010-231128-00 | 010-O015B-01000 | 2019-10-14 | EMEPC1920904 |  | 0 | Building Permit/Plan Review: ALTC1910034 Electrical Alterations per Approved prints
010-231136-00 | 010-O001G-00300 | 2022-01-11 | EMEPC2202986 |  | 0 | BUILDING PERMIT/PLAN REVIEW: NEWC2108115 WIRE NURSERY OFFICE TRAILER
010-231137-00 | 010-O001G-00301 | 2019-09-06 | EMLSC1918010 |  | 0 | TEMPORARY/FREESTANDING SERVICE (UP TO 200 AMPS DURING CONSTRUCTION) UNIT 6101A
010-231137-00 | 010-O001G-00301 | 2022-02-14 | EMEPC2207168 |  | 0 | INSTALL 400A STAND ALONE ELECTRICAL SERVICE.
010-231137-00 | 010-O001G-00301 | 2020-01-01 | 920280 |  | 85858 | NEW SHOP AND CONT FAC
010-231137-00 | 010-O001G-00301 | 2019-11-13 | EMLSC1923464 |  | 0 | MLS SCOPE: TEMPORARY/FREESTANDING SERVICE (UP TO 200 AMPS DURING CONSTRUCTION)
010-231143-00 | 010-N235-15900 | 2019-06-21 | MMEPC1911998 |  | 0 | BUILDING PERMIT/PLAN REVIEW: ALTC1802994 ADD GAS LINES TO NEW FURNACES LICENSE NUMBER: P00395 ¦ SCOPE ITEM: FUEL GAS OR LP GAS
010-231143-00 | 010-N235-15900 | 2019-06-05 | FALRC1905637 |  | 0 | ALTER EXISTING FIRE ALARM SYSTEM FOR XENOS CHRISTIAN FELLOWSHIP BY RELOCATING EXISTING DEVICES FOR AN INTERIOR ALTERATION. DUCT DETECTORS SHALL REPORT TO FACP AS A SUPERVISORY SIGNAL PER OMC 606.4.1. REFERENCE B.P. ALTC1802994 - (4) A/V DEVICES, (2) DUCT
010-231143-00 | 010-N235-15900 | 2019-06-05 | FALRC1905637 |  | 0 | ALTER EXISTING FIRE ALARM SYSTEM FOR XENOS CHRISTIAN FELLOWSHIP BY RELOCATING EXISTING DEVICES FOR AN INTERIOR ALTERATION. DUCT DETECTORS SHALL REPORT TO FACP AS A SUPERVISORY SIGNAL PER OMC 606.4.1. REFERENCE B.P. ALTC1802994 - (4) A/V DEVICES, (2) DUCT
010-231143-00 | 010-N235-15900 | 2019-05-24 | EMEPC1909891 |  | 0 | BUILDING PERMIT/PLAN REVIEW: ALTC1802994 INSTALL A NEW SUB PANEL, OUTLETS, LIGHTS AND WIRING FOR THE NEW OFFICE REMODEL.
010-231143-00 | 010-N235-15900 | 2019-05-16 | EMEPC1909272 |  | 0 | REPLACE 6 SERVICE MOUNTED LIGHTS 1 EXIT 3 WALL LIGHTS 2 SWITCHES
010-231143-00 | 010-N235-15900 | 2019-06-05 | PMEPC1910708 |  | 0 | BUILDING PERMIT/PLAN REVIEW: ALTC1802994 RELOCATE SINK DRAIN AND WASTE
010-231143-00 | 010-N235-15900 | 2019-08-07 | MMEPC1915685 |  | 0 | BUILDING PERMIT/PLAN REVIEW: ALTC1802994 INSTALL TWO NEW SPLIT SYSTEMS, DUCTWORK, AND AIR DEVICES LICENSE NUMBER: H00290 ¦ SCOPE ITEM: FURNACES / AIR HANDLERS / RTUS LICENSE NUMBER: H00290 ¦ SCOPE ITEM: AIR CONDITIONING (INCLUDING CONDENSERS, EVAPORAT
010-231143-00 | 010-N235-15900 | 2020-02-21 | ROOFC2001895 |  | 36570 | ALTERING TO INSTALL A METAL ROOFING OVER 1 EXISTING LAYER OF SHINGLES ON AN EXISTING MIXED USE BUILDNING BUSINESS AND ASSEMBLY B/A IIB XENOS ADMIN BUILDING
010-231143-00 | 010-N235-15900 | 2020-07-13 | GGBB2000677 |  | 0 | DWELL COMMUNITY CHURCH 60.75 SQ FT INSTALL NEW NON-ILLUMINATED PVC LETTER SIGN ON EXISTING BRICK WALL.
010-231143-00 | 010-N235-15900 | 2020-06-17 | GBLW2000552 |  | 0 | DWELL COMMUNITY CHURCH INSTALL NEW LED ILLUMINATED CHANNEL 100.83 SQ FT LETTER SIGN ON FACADE. COLOR CHANGING LIGHTS.
010-231143-00 | 010-N235-15900 | 2022-04-26 | TSTRC2216938 |  | 0 | STAKE-ANCHORED TENT 40'X80' 1340 COMMUNITY PARK DR. PLAN APPROVAL: TEMPORARY: 125 DAYS BEGINNING 4/29/22 AND ENDING 9/1/22 PLAN APPROVAL INCLUDES: STRUCTURAL ONLY PLAN APPROVAL EXCLUDES: ELECTRIC (NOT REQUIRED) CONDITIONS OF THE PLAN APPROVAL: 1.
010-231143-00 | 010-N235-15900 | 2022-02-28 | MMEPC2208866 |  | 0 | DIRECT REPLACEMENT OF (4) PACKAGED ROOFTOP UNITS LICENSE NUMBER: H00845 ¦ SCOPE ITEM: FURNACES / AIR HANDLERS / RTUS
010-231143-00 | 010-N235-15900 | 2022-09-18 | EMEPC2237495 |  | 0 | ELECTRIC WORK FOR MMEPC2208866 DISCONNECT 4 ROOFTOP, REUSE EXISTING FEED TO FEED NEW RTU WITH SAME OR LESS AMPERAGE REPLACE FUSES
010-231143-00 | 010-N235-15900 | 2023-02-01 | EMEPC2306774 |  | 0 | WORKING IN UNIT #1390 Building Permit/Plan Review: ALTC2241046 Install Exit Light Sign
010-231143-00 | 010-N235-15900 | 2019-09-17 | EMLSC1918753 |  | 0 | ELECTRIC FOR COMMUNITY FESTIVAL
010-231143-00 | 010-N235-15900 | 2024-05-02 | TSTRC2417849 |  | 0 | PLAN APPROVAL: TEMPORARY: 174 DAYS BEGINNING 5/10/2024 AND ENDING 10/31/2024. WORK NOT APPLICABLE: TENTS MEETING EXCEPTIONS OF IFC 3103.2. WORK REQUIRING SEPARATE APPLICATION: ELECTRICAL CONDITIONS OF THE PLAN APPROVAL: 1. INSTALL TEMPORARY STRUCTU
010-231143-00 | 010-N235-15900 | 2024-05-02 | TSTRC2417849 |  | 0 | PLAN APPROVAL: TEMPORARY: 174 DAYS BEGINNING 5/10/2024 AND ENDING 10/31/2024. WORK NOT APPLICABLE: TENTS MEETING EXCEPTIONS OF IFC 3103.2. WORK REQUIRING SEPARATE APPLICATION: ELECTRICAL CONDITIONS OF THE PLAN APPROVAL: 1. INSTALL TEMPORARY STRUCTU
010-231149-00 | 010-O058B-02000 | 2019-10-22 |  |  |  | COMP OF DWLG
010-231149-00 | 010-O058B-02000 | 2021-03-10 |  |  |  | COMPL OF DWLG
010-231149-00 | 010-O058B-02000 | 2020-09-17 | EMLSR2019196 |  | 0 | BUILDING PERMIT/PLAN REVIEW: NEWR2008234 MLS SCOPE: TEMPORARY/FREESTANDING SERVICE (UP TO 200 AMPS DURING CONSTRUCTION)
010-231149-00 | 010-O058B-02000 | 2020-11-02 | EMEPR2022823 |  | 0 | BUILDING PERMIT/PLAN REVIEW: NEWR2008234 WIRE NEW HOME
010-231149-00 | 010-O058B-02000 | 2019-01-07 |  |  |  | COMP OF DWLG
010-231149-00 | 010-O058B-02000 | 2020-10-26 | MMEPR2022322 |  | 0 | BUILDING PERMIT/PLAN REVIEW: NEWR2008234 INTERIOR GAS LINE AND GAS TO FURNACE LICENSE NUMBER: P00348 ¦ SCOPE ITEM: FUEL GAS OR LP GAS
010-231149-00 | 010-O058B-02000 | 2020-10-15 | MMEPR2021521 |  | 0 | BUILDING PERMIT/PLAN REVIEW: NEWR2008234 ROUGH, FURNACE SET AND FINISH FOR NEW SINGLE FAMILY HOME LICENSE NUMBER: H00360 ¦ SCOPE ITEM: FURNACES / AIR HANDLERS / RTUS
010-231149-00 | 010-O058B-02000 | 2020-08-31 | NEWR2008234 |  | 196000 | PLAN APPROVAL: CONDITIONAL: SEE BELOW REVIEWED FOR COMPLIANCE UNDER: 2019 RESIDENTIAL CODE OF OHIO DESCRIPTION OF WORK: BUILD A 1 STORY FRAME, 1 FAMILY DWELLING ON FULL BASEMENT, UNFINISHED, WATERPROOFED, 2 CAR ATTACHED GARAGE, 3 BEDROOMS, 2 BATH
010-231149-00 | 010-O058B-02000 | 2020-10-15 | PMEPR2021489 |  | 0 | BUILDING PERMIT/PLAN REVIEW: NEWR2008234 PLUMBING UNDERGROUND, ROUGH, AND FINISH
010-231155-00 | 010-O056C-00603 | 2022-10-10 | EMEPC2240560 |  | 0 | BUILDING PERMIT/PLAN REVIEW: ALTC2221442 ADD POWER FOR TWO NEW MHE PANELS 480V; 3P; 3W 40 FLA
010-231155-00 | 010-O056C-00603 | 2021-06-04 | FALRC2120902 |  | 0 | ALTER EXISTING FIRE ALARM SYSTEM FOR LBRANDS BY INSTALLING SPRINKLER MONITORING EQUIPMENT. STAND ALONE PERMIT. SECTION 901.7 OF THE OHIO FIRE CODE REQUIRES THE FIRE CODE OFFICIAL TO BE NOTIFIED OF ANY IMPAIRMENT OF THE FIRE PROTECTION SYSTEM(S) AND THE B
010-231155-00 | 010-O056C-00603 | 2021-06-04 | FALRC2120902 |  | 0 | ALTER EXISTING FIRE ALARM SYSTEM FOR LBRANDS BY INSTALLING SPRINKLER MONITORING EQUIPMENT. STAND ALONE PERMIT. SECTION 901.7 OF THE OHIO FIRE CODE REQUIRES THE FIRE CODE OFFICIAL TO BE NOTIFIED OF ANY IMPAIRMENT OF THE FIRE PROTECTION SYSTEM(S) AND THE B
010-231155-00 | 010-O056C-00603 | 2021-05-13 | FSUPC2117661 |  | 0 | 3425 MORSE CROSSING, 1449 SPRINKLERS STAND ALONE PERMIT (EXISTING RACKS) ALTERATION TO EXISTING FIRE SPRINKLER SYSTEM TO INSTALL NEW IN RACK SPRINKLERS IN 4 EXISTING HAZ MAT RACKS. SPRINKLER SYSTEM: NFPA 13 HAZARD CLASS: EXTRA (STORAGE) STANDPIPE
010-231155-00 | 010-O056C-00603 | 2021-05-13 | FSUPC2117661 |  | 0 | 3425 MORSE CROSSING, 1449 SPRINKLERS STAND ALONE PERMIT (EXISTING RACKS) ALTERATION TO EXISTING FIRE SPRINKLER SYSTEM TO INSTALL NEW IN RACK SPRINKLERS IN 4 EXISTING HAZ MAT RACKS. SPRINKLER SYSTEM: NFPA 13 HAZARD CLASS: EXTRA (STORAGE) STANDPIPE
010-231155-00 | 010-O056C-00603 | 2020-12-17 | MMEPC2026240 |  | 0 | BUILDING PERMIT/PLAN REVIEW: ALTC2006790 NEW SPLIT SYSTEM HEAT PUMP LICENSE NUMBER: H00046 ¦ SCOPE ITEM: AIR CONDITIONING (INCLUDING CONDENSERS, EVAPORATORS, COMPRESSORS)
010-231155-00 | 010-O056C-00603 | 2020-12-17 | MMEPC2026241 |  | 0 | BUILDING PERMIT/PLAN REVIEW: ALTC2008711 INSTALL NEW SPLIT SYSTEM HEAT PUMP. LICENSE NUMBER: H00046 ¦ SCOPE ITEM: AIR CONDITIONING (INCLUDING CONDENSERS, EVAPORATORS, COMPRESSORS)
010-231155-00 | 010-O056C-00603 | 2021-08-27 | ALTC2134000 |  | 1200000 | 3425 MORSE CROSSING PLAN APPROVAL: FINAL REVIEWED FOR COMPLIANCE UNDER: 2017 OBC AND ICC A117.1-2009 WITH MODIFICATIONS IN OBC 1112.0. WORK NOT INCLUDED IN THIS APPROVAL: FIRE SUPPRESSION AND FIRE ALARM NOT REQUIRED PER THIS PERMIT PROJECT USE
010-231155-00 | 010-O056C-00603 | 2021-01-07 | EMEPC2100419 |  | 0 | REPLACE FEEDERS FOR 3 EXISTING 225A; 3P 4W 120/208V PANELS. INSTALL 10' 2-1/2 EMT CONDUIT AND INSTALL 4 - #4/0 CU & 1 #1/0 GRD. NEW FEEDERS WILL BE 15' LONG.
010-231155-00 | 010-O056C-00603 | 2022-03-11 | FALRC2210587 |  | 0 | ALTER EXISTING FIRE ALARM SYSTEM FOR VS&CO DISTRIBUTION CENTER DC-6 BY RELOCATING NOTIFICATION DEVICES FOR A RACKING MODIFICATION. REFERENCE B.P. ALTC2209947 - (4) A/V DEVICES.
010-231155-00 | 010-O056C-00603 | 2022-03-11 | FALRC2210587 |  | 0 | ALTER EXISTING FIRE ALARM SYSTEM FOR VS&CO DISTRIBUTION CENTER DC-6 BY RELOCATING NOTIFICATION DEVICES FOR A RACKING MODIFICATION. REFERENCE B.P. ALTC2209947 - (4) A/V DEVICES.
010-231155-00 | 010-O056C-00603 | 2022-03-08 | ALTC2209947 |  | 15600 | 3425 MORSE CROSSING PLAN APPROVAL: FINAL REVIEWED FOR COMPLIANCE UNDER: 2017 OBC AND ICC A117.1-2009 WITH MODIFICATIONS IN OBC 1112.0. WORK NOT INCLUDED IN THIS APPROVAL: PLUMBING, MECHANICAL, ELECTRICAL; FIRE SUPPRESSION AND FIRE ALARM WORK NOT R
010-231155-00 | 010-O056C-00603 | 2021-12-06 | EMEPC2147857 |  | 0 | ADDED RECEPTACLES FOR WORK STATIONS PLEX2148404
010-231155-00 | 010-O056C-00603 | 2020-09-21 | EMEPC2019503 |  | 0 | BUILDING PERMIT/PLAN REVIEW: ALTC2008711 PROVIDE POWER AND LIGHTING TO RENOVATED GUARDHOUSE. PROVIDE POWER TO NEW GATE EQUIPMENT AND CAMERAS
010-231155-00 | 010-O056C-00603 | 2020-11-30 | EMEPC2024861 |  | 0 | BUILDING PERMIT/PLAN REVIEW: PLEX2010850 TRENCH TO INSTALL CONDUITS TO SUPPLY POWER FOR SECURITY EQUIPMENT AND CALL BOXES. INSTALL POLES FOR THE SECURITY EQUIPMENT AND INSTALL TRANSFORMERS TO STEP DOWN POWER FROM 480V TO 120V.
010-231155-00 | 010-O056C-00603 | 2020-09-14 | ALTC2008711 |  | 75000 | PLAN APPROVAL: FINAL REVIEWED FOR COMPLIANCE UNDER: 2017 OBC AND ICC A117.1-2009 WITH MODIFICATIONS IN OBC 1112.0. ASHRAE 90.1, 2010 WORK NOT INCLUDED IN THIS APPROVAL: PLUMBING NOT REQUIRED USE/OCCUPANCY GROUP: GUARD HOUSE / “B” USE GROUP CONST
010-231155-00 | 010-O056C-00603 | 2020-09-21 | EMEPC2019501 |  | 0 | BUILDING PERMIT/PLAN REVIEW: ALTC2006790 PROVIDE POWER AND LIGHTING FOR RENOVATED TRUCKER GUARDHOUSE. PROVIDE POWER TO NEW GATE EQUIPMENT AND CAMERAS. PROVIDE POWER TO TWO NEW LIGHT POLES.
010-231155-00 | 010-O056C-00603 | 2021-04-28 |  |  |  | FOR ROOF WORK, SPRKLR ALT, ELEC CABINETS (FORTER), INSTLLATN CONVEYOR SYS, NEW RESTRMS (CONTRL CORE)
010-231155-00 | 010-O056C-00603 | 2020-05-06 | EMEPC2008544 |  | 0 | BUILDING PERMIT/PLAN REVIEW: ALTC1909485 INSTALLATION OF CONVEYOR SYSTEM EPISODE 3
010-231155-00 | 010-O056C-00603 | 2020-05-06 | EMEPC2008544 |  | 0 | BUILDING PERMIT/PLAN REVIEW: ALTC1909485 INSTALLATION OF CONVEYOR SYSTEM EPISODE 3
010-231155-00 | 010-O056C-00603 | 2020-05-06 | EMEPC2008547 |  | 0 | BUILDING PERMIT/PLAN REVIEW: ALTC1909485 INSTALLATION OF CONVEYOR SYSTEM EPISODE 4
010-231155-00 | 010-O056C-00603 | 2020-05-06 | EMEPC2008547 |  | 0 | BUILDING PERMIT/PLAN REVIEW: ALTC1909485 INSTALLATION OF CONVEYOR SYSTEM EPISODE 4
010-231155-00 | 010-O056C-00603 | 2020-05-06 | EMEPC2008549 |  | 0 | BUILDING PERMIT/PLAN REVIEW: ALTC1909485 INSTALLATION OF CONVEYOR SYSTEM EPISODE 5
010-231155-00 | 010-O056C-00603 | 2020-05-06 | EMEPC2008549 |  | 0 | BUILDING PERMIT/PLAN REVIEW: ALTC1909485 INSTALLATION OF CONVEYOR SYSTEM EPISODE 5
010-231155-00 | 010-O056C-00603 | 2020-05-06 | EMEPC2008552 |  | 0 | BUILDING PERMIT/PLAN REVIEW: ALTC1909485 INSTALLATION OF CONVEYOR SYSTEM EPISODE 6
010-231155-00 | 010-O056C-00603 | 2020-05-06 | EMEPC2008552 |  | 0 | BUILDING PERMIT/PLAN REVIEW: ALTC1909485 INSTALLATION OF CONVEYOR SYSTEM EPISODE 6
010-231155-00 | 010-O056C-00603 | 2020-05-06 | EMEPC2008554 |  | 0 | BUILDING PERMIT/PLAN REVIEW: ALTC1909485 INSTALLATION OF CONVEYOR SYSTEM EPISODE 7
010-231155-00 | 010-O056C-00603 | 2020-05-06 | EMEPC2008554 |  | 0 | BUILDING PERMIT/PLAN REVIEW: ALTC1909485 INSTALLATION OF CONVEYOR SYSTEM EPISODE 7
010-231155-00 | 010-O056C-00603 | 2020-05-06 | EMEPC2008555 |  | 0 | BUILDING PERMIT/PLAN REVIEW: ALTC1909485 INSTALLATION OF CONVEYOR SYSTEM STS ISLE 1-18
010-231155-00 | 010-O056C-00603 | 2020-05-06 | EMEPC2008555 |  | 0 | BUILDING PERMIT/PLAN REVIEW: ALTC1909485 INSTALLATION OF CONVEYOR SYSTEM STS ISLE 1-18
010-231155-00 | 010-O056C-00603 | 2020-07-09 | EMEPC2013622 |  | 0 | BUILDING PERMIT/PLAN REVIEW: ALTC2001516 PROVIDE POWER AND FIRE ALARM FOR NEW TURNSTILES AND DESK
010-231155-00 | 010-O056C-00603 | 2020-08-31 | EMEPC2017973 |  | 0 | BUILDING PERMIT/PLAN REVIEW: PLEX2001696 INSTALLATION OF ELECTRICAL CABINETS AND WIRING OF RECENTLY BUILT SHIPPING SORTER AND BULK CONVEYOR LINES.
010-231155-00 | 010-O056C-00603 | 2020-07-23 | FALRC2006683 |  | 0 | ALTER EXISTING FIRE ALARM SYSTEM FOR LBRANDS BY INSTALLING 2 EGRESS CONTROL DEVICES. EGRESS CONTROL DEVICES TO BE INSTALLED PER OBC 1010.1.9.8 AND OBC 1010.1.9. REFERENCE B.P. ALTC2001516 - (2) EGRESS CONTROL DEVICES.
010-231155-00 | 010-O056C-00603 | 2020-07-23 | FALRC2006683 |  | 0 | ALTER EXISTING FIRE ALARM SYSTEM FOR LBRANDS BY INSTALLING 2 EGRESS CONTROL DEVICES. EGRESS CONTROL DEVICES TO BE INSTALLED PER OBC 1010.1.9.8 AND OBC 1010.1.9. REFERENCE B.P. ALTC2001516 - (2) EGRESS CONTROL DEVICES.
010-231155-00 | 010-O056C-00603 | 2020-01-13 | FSUPC2000331 |  | 0 | 3425 MORSE CROSSING. REFERENCE BLDG. PERMIT #ALTC1909485. L BRANDS. INSTALL CLEAN AGENT FIRE SUPPRESSION SYSTEM IN DATA CENTER ROOM. APPROVAL INCLUDES SUPPRESSION SYSTEM AND DETECTION & ALARM SYSTEM (FIRE ALARM). 3 A/V, 2 PULL STATIONS, 6 DETECTORS,
010-231155-00 | 010-O056C-00603 | 2020-01-13 | FSUPC2000331 |  | 0 | 3425 MORSE CROSSING. REFERENCE BLDG. PERMIT #ALTC1909485. L BRANDS. INSTALL CLEAN AGENT FIRE SUPPRESSION SYSTEM IN DATA CENTER ROOM. APPROVAL INCLUDES SUPPRESSION SYSTEM AND DETECTION & ALARM SYSTEM (FIRE ALARM). 3 A/V, 2 PULL STATIONS, 6 DETECTORS,
010-231155-00 | 010-O056C-00603 | 2020-04-06 | FSUPC2003111 |  | 0 | 3425 MORSE CROSSING. 273 SPRINKLERS. REFERENCE BLDG. PERMIT #ALTC1909485. ALTERATION TO WAREHOUSE FIRE SPRINKLER SYSTEM TO ADD SPRINKLERS UNDER TRASH CONVEYOR, RACETRACK, SORTERS, & MEZZANINES. LIMITED DC6.
010-231155-00 | 010-O056C-00603 | 2020-04-06 | FSUPC2003111 |  | 0 | 3425 MORSE CROSSING. 273 SPRINKLERS. REFERENCE BLDG. PERMIT #ALTC1909485. ALTERATION TO WAREHOUSE FIRE SPRINKLER SYSTEM TO ADD SPRINKLERS UNDER TRASH CONVEYOR, RACETRACK, SORTERS, & MEZZANINES. LIMITED DC6.
010-231155-00 | 010-O056C-00603 | 2020-04-02 | MMEPC2006644 |  | 0 | BUILDING PERMIT/PLAN REVIEW: ALTC1909485 INSTALLATION OF VAV BOXES, DUCTWORK AND AIR DEVICES FOR CENTRAL CORE AREA. LICENSE NUMBER: H00845 ¦ SCOPE ITEM: VAV BOXES
010-231155-00 | 010-O056C-00603 | 2020-04-02 | PMEPC2006642 |  | 0 | BUILDING PERMIT/PLAN REVIEW: ALTC1909485 UNDERGROUND, SANITARY, VENT AND DOMESTIC WATER FOR NEW RESTROOMS AND BREAK ROOM IN CENTRAL CORE.
010-231155-00 | 010-O056C-00603 | 2019-12-23 | ACS1913678 |  | 0 | ADVANCED CONSTRUCTION START WITHIN THE INTERIOR ONLY OF AN EXISTING COMMERCIAL BUILDING. WORK INCLUDES REMOVAL OF FIRE ALARM DEVISES SUCH AS WIRING AND NOTIFICATION DEVISES. APPLICANT PROCEEDS AT OWN RISK. WORK PERMITTED TO PROCEED TO POINT OF FIRST INSP
010-231155-00 | 010-O056C-00603 | 2019-12-23 | ACS1913678 |  | 0 | ADVANCED CONSTRUCTION START WITHIN THE INTERIOR ONLY OF AN EXISTING COMMERCIAL BUILDING. WORK INCLUDES REMOVAL OF FIRE ALARM DEVISES SUCH AS WIRING AND NOTIFICATION DEVISES. APPLICANT PROCEEDS AT OWN RISK. WORK PERMITTED TO PROCEED TO POINT OF FIRST INSP
010-231155-00 | 010-O056C-00603 | 2020-01-13 | ACS2000332 |  | 100 | ADVANCE CONSTRUCTION START IN/ON 3425 MORSE CROSSING FOR EXISTING WAREHOUSE BUILDING. WORK INCLUDES REOVAL OF SUPPRESSION ITEMS ONLY SUCH AS CLEAN AGENT INCLUDING INSTALL. APPLICANT PROCEEDS AT OWN RISK. WORK PERMITTED TO PROCEED TO THE POINT OF 1ST INSP
010-231155-00 | 010-O056C-00603 | 2020-01-09 | EMEPC2000623 |  | 0 | BUILDING PERMIT/PLAN REVIEW: PLEX1913511 POWER FOR SECURITY SURVEILLANCE SYSTEM
010-231155-00 | 010-O056C-00603 | 2020-05-06 | EMEPC2008534 |  | 0 | BUILDING PERMIT/PLAN REVIEW: ALTC1909485 INSTALLATION OF CONVEYOR SYSTEM STS ISLE 19-30
010-231155-00 | 010-O056C-00603 | 2020-05-06 | EMEPC2008534 |  | 0 | BUILDING PERMIT/PLAN REVIEW: ALTC1909485 INSTALLATION OF CONVEYOR SYSTEM STS ISLE 19-30
010-231155-00 | 010-O056C-00603 | 2020-05-06 | EMEPC2008542 |  | 0 | BUILDING PERMIT/PLAN REVIEW: ALTC1909485 INSTALLATION OF CONVEYOR SYSTEM EPISODE 1&2
010-231155-00 | 010-O056C-00603 | 2020-05-06 | EMEPC2008542 |  | 0 | BUILDING PERMIT/PLAN REVIEW: ALTC1909485 INSTALLATION OF CONVEYOR SYSTEM EPISODE 1&2
010-231155-00 | 010-O056C-00603 | 2019-06-11 | ROOFC1905832 |  | 5000000 | BUILDING PERMIT TO REMOVE EXISTING ROOFING AND REPLACE WITH R-25 INSULATION 60 MIL FULLY ADHERED PVC MEMBRANE ROOFING ALONG WITH NEW PENETRATION AND EDGE FLASHINGS ON AN EXISTING OFFICE/WAREHOUSE BUILDING. NO DRAWINGS OR SPECS PROVIDED. INSULATION AND FI
010-231155-00 | 010-O056C-00603 | 2019-09-11 | ALTC1909485 |  | 2065280 | 3425 MORSE CROSSING PLAN APPROVAL: CONDITIONAL: REVISED DOCUMENTS REQUIRED TO BE SUBMITTED AS A REVISION TO APPROVED PLANS. REFERENCE CONDITIONS OF THE PLAN APPROVAL FOR DETAILS. REVIEWED FOR COMPLIANCE UNDER: 2017 OBC AND ICC A117.1-2009 WITH MODI
010-231155-00 | 010-O056C-00603 | 2019-09-04 | EMEPC1917684 |  | 0 | BUILDING PERMIT/PLAN REVIEW: ALTC1906057 DEMO LIGHT FIXTURES AND ADD NEW LIGHT FIXTURES
010-231155-00 | 010-O056C-00603 | 2019-11-07 | EMEPC1922896 |  | 0 | BUILDING PERMIT/PLAN REVIEW: ALTC1909485 POWER DISTRIBUTION FOR BUS DUCT, MATERIAL HANDLING PANELS, MATERIAL HANDLING CABINETS AND UTILITY POWER. RELOCATED AND NEW LIGHT FIXTURES LOCATED WITHIN IN RACKING FOR MATERIAL HANDLING. NORMAL AND EMERGENCY POWE
010-231155-00 | 010-O056C-00603 | 2019-08-19 | FSUPC1908543 |  | 0 | 3425 MORSE CROSSING. 38 SPRINKLERS. REFERENCE BLDG. PERMIT #ALTC1906057. ALTERATION TO FIRE SPRINKLER SYSTEM FOR REMODEL INCLUDING REMOVAL OF PART OF EXISTING MEZZANINE. SPRINKLER WORK INCLUDES MODIFICATIONS FOR REMOVAL OF DUCTWORK, SPRINKLERS AT NEW
010-231155-00 | 010-O056C-00603 | 2019-08-19 | FSUPC1908543 |  | 0 | 3425 MORSE CROSSING. 38 SPRINKLERS. REFERENCE BLDG. PERMIT #ALTC1906057. ALTERATION TO FIRE SPRINKLER SYSTEM FOR REMODEL INCLUDING REMOVAL OF PART OF EXISTING MEZZANINE. SPRINKLER WORK INCLUDES MODIFICATIONS FOR REMOVAL OF DUCTWORK, SPRINKLERS AT NEW
010-231155-00 | 010-O056C-00603 | 2019-08-14 | MMEPC1916264 |  | 0 | BUILDING PERMIT/PLAN REVIEW: ALTC1906057 L BRAND MEZZANINE REMODEL MODIFY DUCT & DEVICES; CA191077 LICENSE NUMBER: H00140 ¦ SCOPE ITEM: DUCTWORK / DAMPERS
010-231155-00 | 010-O056C-00603 | 2019-09-12 | MMEPC1918422 |  | 0 | BUILDING PERMIT/PLAN REVIEW: ALTC1906057 INSTALL CHW WATER PIPING TO EXISTING AIR HOUSE AND INSTALL NEW COOLING COILS. MODIFY DUCTWORK, VAV BOXES, AND AIR DEVICES IN DISTRIBUTION CENTER AND EXISTING MDF ROOM. INSTALL DX COMPUTER ROOM UNIT WITH REFRIGER
010-231155-00 | 010-O056C-00603 | 2019-11-13 | MMEPC1923396 |  | 0 | BUILDING PERMIT/PLAN REVIEW: ALTC1909485 NEW AND RELOCATED DUCTWORK FOR NEW RACKING AND CONVEYORS. DISCONNECT AND RECONNECT OF GENERATOR PIPING. PERMIT SHOULD INCLUDE GAS PIPING WORK (P00688) LICENSE NUMBER: H00845 ¦ SCOPE ITEM: DUCTWORK / DAMPERS
010-231155-00 | 010-O056C-00603 | 2019-10-10 | ACS1910702 |  | 0 | ADVANCED CONSTRUCTION START WITHIN THE WAREHOUSE SECTION OF THE EXISTING MIXED-USE BUILDING. WORK PERMITTED INCLUDES INSTALLATION OF PIPING & SPRINKLERS IN NEW ASRS RACK/CONVEYOR SYSTEM AREA ONLY. APPLICANT PROCEEDS AT OWN RISK. WORK PERMITTED TO PROCEED
010-231155-00 | 010-O056C-00603 | 2019-10-17 | ACS1910954 |  | 2065280 | REMOVAL OF NON-STRUCTURAL ITEMS. BUILDING TO REMAIN UNOCCUPIED DURING REMOVAL AND FOLLOWING BUILDING PERMIT WHILE FIRE PROTECTION SYSTEMS ARE IMPAIRED.
010-231155-00 | 010-O056C-00603 | 2024-10-02 | FALRC2439853 |  | 0 | ALTER EXISTING MANUAL FIRE ALARM SYSTEM FOR VICTORIA'S SECRET BY UPGRADING PANEL PROGRAM FROM EST3 TO EST4. NO CHANGES TO MATRIX OR SYSTEM DEVICES. STAND ALONE PERMIT. SECTION 901.7 OF THE OHIO FIRE CODE REQUIRES THE FIRE CODE OFFICIAL TO BE NOTIFIED OF
010-231155-00 | 010-O056C-00603 | 2024-08-20 | EMEPC2433976 |  | 0 | INSTALLATION OF NEW MAINTENANCE BYPASS PANELBOARD.
010-231155-00 | 010-O056C-00603 | 2023-12-04 | FALRC2350357 |  | 0 | ALTER EXISTING FIRE ALARM SYSTEM FOR VICTORIA'S SECRET BY INSTALLING NEW PRE-ACTION SYSTEM THAT WILL BE SUPERVISED BY EXISTING SYSTEM. STAND ALONE PERMIT. SECTION 901.7 OF THE OHIO FIRE CODE REQUIRES THE FIRE CODE OFFICIAL TO BE NOTIFIED OF ANY IMPAIRMEN
010-231155-00 | 010-O056C-00603 | 2023-12-04 | FALRC2350357 |  | 0 | ALTER EXISTING FIRE ALARM SYSTEM FOR VICTORIA'S SECRET BY INSTALLING NEW PRE-ACTION SYSTEM THAT WILL BE SUPERVISED BY EXISTING SYSTEM. STAND ALONE PERMIT. SECTION 901.7 OF THE OHIO FIRE CODE REQUIRES THE FIRE CODE OFFICIAL TO BE NOTIFIED OF ANY IMPAIRMEN
010-231155-00 | 010-O056C-00603 | 2023-11-17 | EMEPC2348685 |  | 0 | BUILDING PERMIT/PLAN REVIEW: PLEX2335191 PROIDE POWER FOR AC UNIT AND ACCU, ADD PANELS FOR DATA RACKS
010-231155-00 | 010-O056C-00603 | 2024-08-20 | EMEPC2433976 |  | 0 | INSTALLATION OF NEW MAINTENANCE BYPASS PANELBOARD.
010-231155-00 | 010-O056C-00603 | 2023-09-22 | MMEPC2340464 |  | 0 | BUILDING PERMIT/PLAN REVIEW: PLEX2335387 INSTALL CRAC UNIT AND ROOFTOP DRYCOOLER. 4 VAV BOXES AND DUCTWORK. LICENSE NUMBER: H01097 ¦ SCOPE ITEM: VAV BOXES LICENSE NUMBER: H01097 ¦ SCOPE ITEM: VAV BOXES
010-231155-00 | 010-O056C-00603 | 2023-10-06 | PMEPC2342660 |  | 0 | BUILDING PERMIT/PLAN REVIEW: PLEX2335387 CRAC UNIT AND DRYCOOLER DOMESTIC WATER.
010-231155-00 | 010-O056C-00603 | 2023-11-17 | EMEPC2348685 |  | 0 | BUILDING PERMIT/PLAN REVIEW: PLEX2335191 PROIDE POWER FOR AC UNIT AND ACCU, ADD PANELS FOR DATA RACKS
010-231155-00 | 010-O056C-00603 | 2023-12-04 | FALRC2350357 |  | 0 | ALTER EXISTING FIRE ALARM SYSTEM FOR VICTORIA'S SECRET BY INSTALLING NEW PRE-ACTION SYSTEM THAT WILL BE SUPERVISED BY EXISTING SYSTEM. STAND ALONE PERMIT. SECTION 901.7 OF THE OHIO FIRE CODE REQUIRES THE FIRE CODE OFFICIAL TO BE NOTIFIED OF ANY IMPAIRMEN
010-231188-00 | 010-T037-33000 | 2022-07-28 | PMLSM2230487 |  | 0 | MLS SCOPE: WATER HEATER REPLACEMENT
010-231221-00 | 010-N048BB-01701 | 2024-03-05 | FALRC2410028 |  | 0 | ALTER EXISTING MANUAL FIRE ALARM SYSTEM FOR IMAGE STUDIOS BY INSTALLING NEW DEVICES FOR NEW TENANT BUILD OUT OF STRIP CENTER. REFERENCE B.P. ALTC2341916 - (25) DEVICES.
010-231221-00 | 010-N048BB-01701 | 2024-02-01 | FSUPC2405586 |  | 0 | 6126 PARKCIRCLE DR REFERENCE BUILDING PERMIT #ALTC2341916 ALTER EXISTING NFPA 13 SUPPRESSION SYSTEM BY ADD/RELOCATING 83 SPRINKLERS
010-231221-00 | 010-N048BB-01701 | 2024-01-15 | MMEPC2403542 |  | 0 | BUILDING PERMIT/PLAN REVIEW: ALTC2341916 (4) EXISTING RTU'S WITH ALL NEW DUCT WORK AND AIR DEVICES - (4) NEW EXHAUST FANS WITH NEW DUCT WORK - (4) NEW THERMOSTATS LICENSE NUMBER: H00320 ¦ SCOPE ITEM: DUCTWORK / DAMPERS
010-231221-00 | 010-N048BB-01701 | 2024-01-11 | PMEPC2403203 |  | 0 | BUILDING PERMIT/PLAN REVIEW: ALTC2341916 PLUMBING PER APPROVED BUILDING PLANS.
010-231221-00 | 010-N048BB-01701 | 2024-02-01 | EMEPC2405519 |  | 0 | BUILDING PERMIT/PLAN REVIEW: ALTC2341916 REMODEL PER PRINT.
010-231221-00 | 010-N048BB-01701 | 2024-03-05 | FALRC2410028 |  | 0 | ALTER EXISTING MANUAL FIRE ALARM SYSTEM FOR IMAGE STUDIOS BY INSTALLING NEW DEVICES FOR NEW TENANT BUILD OUT OF STRIP CENTER. REFERENCE B.P. ALTC2341916 - (25) DEVICES.
010-231221-00 | 010-N048BB-01701 | 2024-03-05 | FALRC2410028 |  | 0 | ALTER EXISTING MANUAL FIRE ALARM SYSTEM FOR IMAGE STUDIOS BY INSTALLING NEW DEVICES FOR NEW TENANT BUILD OUT OF STRIP CENTER. REFERENCE B.P. ALTC2341916 - (25) DEVICES.
010-231221-00 | 010-N048BB-01701 | 2024-02-01 | FSUPC2405586 |  | 0 | 6126 PARKCIRCLE DR REFERENCE BUILDING PERMIT #ALTC2341916 ALTER EXISTING NFPA 13 SUPPRESSION SYSTEM BY ADD/RELOCATING 83 SPRINKLERS
010-231221-00 | 010-N048BB-01701 | 2024-02-01 | FSUPC2405586 |  | 0 | 6126 PARKCIRCLE DR REFERENCE BUILDING PERMIT #ALTC2341916 ALTER EXISTING NFPA 13 SUPPRESSION SYSTEM BY ADD/RELOCATING 83 SPRINKLERS
010-231221-00 | 010-N048BB-01701 | 2024-01-11 | MMEPC2403206 |  | 0 | BUILDING PERMIT/PLAN REVIEW: ALTC2341916 GAS PIPING PER APPROVED BUILDING PLANS LICENSE NUMBER: P00300 ¦ SCOPE ITEM: FUEL GAS OR LP GAS
010-231221-00 | 010-N048BB-01701 | 2024-01-15 | MMEPC2403542 |  | 0 | BUILDING PERMIT/PLAN REVIEW: ALTC2341916 (4) EXISTING RTU'S WITH ALL NEW DUCT WORK AND AIR DEVICES - (4) NEW EXHAUST FANS WITH NEW DUCT WORK - (4) NEW THERMOSTATS LICENSE NUMBER: H00320 ¦ SCOPE ITEM: DUCTWORK / DAMPERS
010-231221-00 | 010-N048BB-01701 | 2024-01-11 | PMEPC2403203 |  | 0 | BUILDING PERMIT/PLAN REVIEW: ALTC2341916 PLUMBING PER APPROVED BUILDING PLANS.
010-231221-00 | 010-N048BB-01701 | 2024-01-11 | MMEPC2403206 |  | 0 | BUILDING PERMIT/PLAN REVIEW: ALTC2341916 GAS PIPING PER APPROVED BUILDING PLANS LICENSE NUMBER: P00300 ¦ SCOPE ITEM: FUEL GAS OR LP GAS
010-231221-00 | 010-N048BB-01701 | 2024-02-01 | EMEPC2405519 |  | 0 | BUILDING PERMIT/PLAN REVIEW: ALTC2341916 REMODEL PER PRINT.
010-231222-00 | 010-N048BAAA-0030 | 2024-04-05 | EMEPC2414271 |  | 0 | BUILDING PERMIT/PLAN REVIEW: ALTC2408251 ELECTRICAL PER APPROVED PLANS
010-231222-00 | 010-N048BAAA-0030 | 2024-08-06 | ALTC2431729 |  | 40000 | PROJECT REVIEWED FOR COMPLIANCE UNDER: 2024 OBC AND ICC A117.1-2017. EXISTING BUILDING COMPLIANCE METHOD PER THE 2024 EXISTING BUILDING CODE: PRESCRIPTIVE PROJECT USE/OCCUPANCY /SEPARATION/FIRE AREAS: M BUILDING USE/OCCUPANCY /SEPARATION/FIRE AREAS:
010-231222-00 | 010-N048BAAA-0030 | 2024-09-09 | EMEPC2436573 |  | 0 | BUILDING PERMIT/PLAN REVIEW: ALTC2431729 ADD RECEPTACLES AND EXIT LIGHTING FOR BERNHARDT AREA
010-231222-00 | 010-N048BAAA-0030 | 2024-04-25 | PMEPC2416943 |  | 0 | BUILDING PERMIT/PLAN REVIEW: ALTC2408251 CONNECT TO EXISTING SANITARY AND WATER AND EXTEND TO NEW SINK. REMOVE AND REPLACE EXISTING PLUMBING FIXTURES
010-231222-00 | 010-N048BAAA-0030 | 2024-08-16 | MMEPC2433513 |  | 0 | REMOVE AND REPLACE (5) EXISTING RTU'S LICENSE NUMBER: H01228 ¦ SCOPE ITEM: FURNACES / AIR HANDLERS / RTUS
010-231222-00 | 010-N048BAAA-0030 | 2024-04-22 | MMEPC2416303 |  | 0 | BUILDING PERMIT/PLAN REVIEW: ALTC2408251 PROJECT SCOPE PROVIDE HVAC DEMOLITION PER PLAN PAGES (H1.1) AIR DISTRIBUTION PROVIDE & INSTALL GALVANIZED DUCTWORK TO SMACNA STANDARDS (NON GASKETED FITTINGS)
010-231222-00 | 010-N048BAAA-0030 | 2024-04-04 | FSUPC2414033 |  | 0 | 5750 BRITTON PARKWAY REFERENCE BUILDING PERMIT #ALTC2408251 ALTERATION TO EXISTING FIRE SPRINKLER SYSTEM TO ADD AND RELOCATE 81 SPRINKLERS FOR ALTERED SPACE FOR NEW FURNITURE STORE.
010-231222-00 | 010-N048BAAA-0030 | 2022-09-14 | ALTC2237134 |  | 0 | PLAN APPROVAL: FINAL REVIEWED FOR COMPLIANCE UNDER: 2017 OBC AND ICC A117.1-2009 WITH MODIFICATIONS IN OBC 1112.0. WORK NOT INCLUDED IN THIS APPROVAL: USE/OCCUPANCY GROUP: M CONSTRUCTION TYPE: II-B DESCRIPTION OF WORK: THIS PERMIT IS TO GENER
010-231222-00 | 010-N048BAAA-0030 | 2019-09-26 | FALRC1910139 |  | 0 | ALTER EXISTING FIRE ALARM SYSTEM FOR LA FITNESS BY INSTALLING NEW CELLULAR DIALER TO EXISTING FACP. MINOR REPAIR REPLACE PERMIT.
010-231222-00 | 010-N048BAAA-0030 | 2019-02-08 | PMEPC1902631 |  | 0 | BUILDING PERMIT/PLAN REVIEW: ALTC1803719 REPLACE EXISTING BATHROOM FIXTURES AND INSTALL NEW FIXTURES ON EXISTING ROUGH INS. INSTALL DWV AND WATER LINES FOR NEW SINK, MAKE CONNECTIONS TO EXISTING BUILDING DRAIN AND DOMESTIC WATER.
010-231222-00 | 010-N048BAAA-0030 | 2019-02-22 | MMEPC1903432 |  | 0 | BUILDING PERMIT/PLAN REVIEW: ALTC1803719 CONNECT TO EXISTING NATURAL GAS LINE AND EXTEND TO NEW ROOF TOP UNIT LOCATIONS. LICENSE NUMBER: P00084 ¦ SCOPE ITEM: FUEL GAS OR LP GAS
010-231222-00 | 010-N048BAAA-0030 | 2019-02-01 | MMEPC1902165 |  | 0 | BUILDING PERMIT/PLAN REVIEW: ALTC1803719 REMOVE ROOF TOP UNITS AND INSTALL 6 NEW ROOFTOP UNITS , INSTALL 1 GAS FIRED UNIT HEATER, 3 CEILING EXHAUST FANS, 1 ELECTRIC CEILING HEATER, DUCT WORK AND AIR DEVICES. LICENSE NUMBER: H00062 ¦ SCOPE ITEM: FURNAC
010-231222-00 | 010-N048BAAA-0030 | 2019-01-21 | EMEPC1901315 |  | 0 | BUILDING PERMIT/PLAN REVIEW: ALTC1803719 REMODEL OF AN EXISTING BUILDING.
010-231222-00 | 010-N048BAAA-0030 | 2021-05-10 | EMEPC2116866 |  | 0 | BUILDING PERMIT/PLAN REVIEW: ALTC2103528 DISCONNECT/RECONNECT 12 STORE FIXTURES, ADD (2) 20A CIRCUITS TO GOLF HITTING BAYS, ADD FLOOR TRACK TO 3 HITTING BAYS FOR KIOSK
010-231222-00 | 010-N048BAAA-0030 | 2021-05-10 | EMEPC2116800 |  | 0 | BUILDING PERMIT/PLAN REVIEW: ALTC2106042 REMODEL OF AN EXISTING STORE TO TURN INTO A NEW ROSS DRESS FOR LESS STORE. NEW PANEL LIGHTING AND REUSE EXYSTING GEAR, NEW LIGHTS INCLUDED
010-231222-00 | 010-N048BAAA-0030 | 2021-02-19 | ALTC2106042 |  | 900000 | PLAN APPROVAL: CONDITIONAL: SEE CONDITIONS OF PLAN APPROVAL. MAY BE VERIFIED BY INSPECTORS IN THE FIELD. REVIEWED FOR COMPLIANCE UNDER: 2017 OBC AND ICC A117.1-2009 WITH MODIFICATIONS IN OBC 1112.0. WORK NOT INCLUDED IN THIS APPROVAL: FIRE A
010-231222-00 | 010-N048BAAA-0030 | 2021-05-14 | PMEPC2117903 |  | 0 | BUILDING PERMIT/PLAN REVIEW: ALTC2106042 ADD MOP SINK AND BREAK ROOM SINK TO EXISTING SYSTEM. REPLACE ALL FIXTURES
010-231222-00 | 010-N048BAAA-0030 | 2021-05-20 | MMEPC2118589 |  | 0 | BUILDING PERMIT/PLAN REVIEW: ALTC2106042 INSTALL 3 EXHAUST FANS, 1 CEILING UNIT HEATER, AIR DEVICES DUCTWORK AND INSULATION AS REQUIRED LICENSE NUMBER: H00366 ¦ SCOPE ITEM: UNIT HEATERS
010-231222-00 | 010-N048BAAA-0030 | 2021-06-04 | FSUPC2120891 |  | 0 | 5780 BRITTON PARKWAY REFERENCE BUILDING PERMIT #ALTC2106042 ALTERATION TO EXISTING FIRE SPRINKLER SYSTEM TO ADD AND RELOCATE 36 SPRINKLERS FOR NEW WALLS AND CEILINGS WITHIN RETAIL TENANT, ROSS DRESS FOR LESS.
010-231222-00 | 010-N048BAAA-0030 | 2021-06-04 | FSUPC2120891 |  | 0 | 5780 BRITTON PARKWAY REFERENCE BUILDING PERMIT #ALTC2106042 ALTERATION TO EXISTING FIRE SPRINKLER SYSTEM TO ADD AND RELOCATE 36 SPRINKLERS FOR NEW WALLS AND CEILINGS WITHIN RETAIL TENANT, ROSS DRESS FOR LESS.
010-231222-00 | 010-N048BAAA-0030 | 2021-10-20 | FSUPC2141613 |  | 0 | 5740 BRITTON PARKWAY, GOLF GALAXY. REFERENCE BUILDING PERMIT #ALTC2103528 ALTERATION TO EXISTING FIRE SPRINKLER SYSTEM TO ADD AND RELOCATE 11 SPRINKLERS FOR MERCANTILE SPACE RENOVATIONS.
010-231222-00 | 010-N048BAAA-0030 | 2021-10-20 | FSUPC2141613 |  | 0 | 5740 BRITTON PARKWAY, GOLF GALAXY. REFERENCE BUILDING PERMIT #ALTC2103528 ALTERATION TO EXISTING FIRE SPRINKLER SYSTEM TO ADD AND RELOCATE 11 SPRINKLERS FOR MERCANTILE SPACE RENOVATIONS.
010-231222-00 | 010-N048BAAA-0030 | 2019-09-26 | FALRC1910139 |  | 0 | ALTER EXISTING FIRE ALARM SYSTEM FOR LA FITNESS BY INSTALLING NEW CELLULAR DIALER TO EXISTING FACP. MINOR REPAIR REPLACE PERMIT.
010-231223-00 | 010-N048BAAA-0020 | 2023-05-04 | EMLSC2318530 |  | 0 | BUILDING PERMIT/PLAN REVIEW: ALTC2304892 MLS SCOPE: TEMPORARY/FREESTANDING SERVICE (UP TO 200 AMPS DURING CONSTRUCTION)
010-231223-00 | 010-N048BAAA-0020 | 2020-01-03 | EMEPC2000139 |  | 0 | DISCONNECT/RECONNECT GONDOLAS ON THE SALES FLOOR
010-231223-00 | 010-N048BAAA-0020 | 2023-06-27 | FALRC2326620 |  | 0 | ALTER EXISTING MANUAL FIRE ALARM SYSTEM FOR BEST BUY BY REPLACING MANUAL SYSTEM LIKE FOR LIKE WITH NO LOCATION CHANGE. STAND ALONE PERMIT. SECTION 901.7 OF THE OHIO FIRE CODE REQUIRES THE FIRE CODE OFFICIAL TO BE NOTIFIED OF ANY IMPAIRMENT OF THE FIRE PR
010-231223-00 | 010-N048BAAA-0020 | 2021-09-02 | ALTC2134983 |  | 16460 | Plan Approval: Conditional: See Conditions of Plan Approval Reviewed For Compliance Under: 2017 OBC and ICC A117.1-2009 with modifications in OBC 1112.0. Work Not Included In This Approval: Plumbing, Mechanical, Fire Alarm, Fire Suppression Proj
010-231223-00 | 010-N048BAAA-0020 | 2020-07-01 | GBLW2000634 |  | 0 | 132.25 SQ.FT. NEW WALL SIGN INTERNALLY ILLUMINATED. SLEEP OUTFITTERS. WEST ELEVATION.
010-231223-00 | 010-N048BAAA-0020 | 2020-01-24 | EMEPC2001746 |  | 0 | ADD AND/OR RELOCATE ELECTRICAL TO NEW PROTOTYPE FOR OVEN CABINETS. REMOVE 220V LIVE OVEN CIRCUITS, TIMER, AND SWITCH AND CAP AT J-BOX ON TOP OF I-WALL. INSTALL DEMO/CHEATER CORDS TO VENDOR DISPLAYS. DISCONNECT AND RECONNECT HARDWIRED HOOD DISPLAYS. ELECT
010-231223-00 | 010-N048BAAA-0020 | 2021-04-08 | EMEPC2112542 |  | 0 | Building Permit/Plan Review: PLEX2110371 Pull (4) new dedicated 24/7 circuits to Appliance Home Environment. Pipe run from panel to roof deck, MC from deck to J-Boxes or hard pipe as required. Total Hood/Demo Cord Installs -4
010-231223-00 | 010-N048BAAA-0020 | 2021-07-14 | MMEPC2127152 |  | 0 | Replace like for like 7.5 ton RTU License Number: H00137 ¦ Scope Item: furnaces / air handlers / RTUs
010-231223-00 | 010-N048BAAA-0020 | 2021-06-01 | ROOFC2120360 |  | 49700 | Building permit to install new .060 ballasted EPDM rubber roofing over existing roofing along with separation board, new perimeter and penetration flashings on an existing commercial building per Ohio Building Code section 1507.12. Specs provided. A fin
010-231223-00 | 010-N048BAAA-0020 | 2022-08-15 | EMEPC2233006 |  | 0 | DISCONNECT AND RECONNECT REGISTERS DURING SPU REFINEMENT, MODIFY POWER
010-231223-00 | 010-N048BAAA-0020 | 2022-01-20 | EMEPC2204157 |  | 0 | BUILDING PERMIT/PLAN REVIEW: ALTC2150692 : DISCONNECT DROPPED POWER FROM THE SAMSUNG SES BRAND WALL, RECONNECT DROPPED POWER TO THE NEW SAMSUNG SES BRAND WALL ONCE IT HAS BEEN REPLACED, MODIFY FLATWIRE IN THE SES PAD CONNECTED TO NEW BRAND WALL AND TABL
010-231223-00 | 010-N048BAAA-0020 | 2021-11-09 | EMEPC2144576 |  | 0 | BUILDING PERMIT/PLAN REVIEW: ALTC2134983 ADD POWER AND CONDUIT FOR NEW IDF CABINET IN THE MAPPED LOCATION. ADD 24/7 QUAD TO MIDDLE OF GONDOLA RUN FOR HEARING ROLLOUT. DISCONNECT/RELOCATE ELECTRICAL AS NEEDED TO CLEAR SPACE FOR THE NEW GRILLS DISPLAY. EN
010-231223-00 | 010-N048BAAA-0020 | 2021-11-04 | EMEPC2143822 |  | 0 | INSTALLING 120V 20AMP 1 POLE CIRCUIT FOR HOT BOX
010-231223-00 | 010-N048BAAA-0020 | 2021-12-30 | ALTC2150692 |  | 4259 | INTERIOR REMODEL OF 200 SF PORTION OF THE SALES FLOOR TO INCLUDE A RE-FLOW OF FIXTURES WITH SOME MINOR ELECTRICAL WORK & NEW FLOOR FINISHES.
010-231223-00 | 010-N048BAAA-0020 | 2023-05-31 | EMEPC2322365 |  | 0 | BUILDING PERMIT/PLAN REVIEW: ALTC2304892 ALTC2304892 DISCONNECT/RECONNECT TO UPDATE AMAZON DISPLAY TABLE. IF NEEDED BRANCHING OFF EXISTING CIRCUIT FOR NEW QUAD FOR GREENWORKS PAD.
010-231223-00 | 010-N048BAAA-0020 | 2023-06-27 | FALRC2326620 |  | 0 | ALTER EXISTING MANUAL FIRE ALARM SYSTEM FOR BEST BUY BY REPLACING MANUAL SYSTEM LIKE FOR LIKE WITH NO LOCATION CHANGE. STAND ALONE PERMIT. SECTION 901.7 OF THE OHIO FIRE CODE REQUIRES THE FIRE CODE OFFICIAL TO BE NOTIFIED OF ANY IMPAIRMENT OF THE FIRE PR
010-231223-00 | 010-N048BAAA-0020 | 2024-09-17 | EMEPC2437815 |  | 0 | BUILDING PERMIT/PLAN REVIEW: ALTC2424953 ADDITIONAL CIRCUITS. ELECTRIC TO SHELVING UNITS. FLOOR BOX.
010-231223-00 | 010-N048BAAA-0020 | 2024-01-17 | MMEPC2403813 |  | 0 | REPLACEMENTS: PROVIDE AND INSTALL (5) ROOFTOP UNITS LICENSE NUMBER: H00366 ¦ SCOPE ITEM: FURNACES / AIR HANDLERS / RTUS
010-231224-00 | 010-N048BAAA-0020 | 2022-04-14 |  |  |  | MOVE CD2 TO CD1
010-231224-00 | 010-N048BAAA-0020 | 2021-02-10 | MMEPC2104972 |  | 0 | BUILDING PERMIT/PLAN REVIEW: ALTC2009460 2-ROOF TOP UNITS WITH NEW DUCT WORK AND GRILLS AND REGISTERS LICENSE NUMBER: H00145 ¦ SCOPE ITEM: DUCTWORK / DAMPERS
010-231224-00 | 010-N048BAAA-0020 | 2021-08-30 | MMEPC2134281 |  | 0 | BUILDING PERMIT/PLAN REVIEW: ALTC2009460 INSTALL GAS PER APPROVED BUILDING DOCUMENTS. LICENSE NUMBER: P00270 ¦ SCOPE ITEM: FUEL GAS OR LP GAS
010-231224-00 | 010-N048BAAA-0020 | 2022-04-14 |  |  |  | MOVE CD2 TO CD1
010-231224-00 | 010-N048BAAA-0020 | 2021-02-17 | EMEPC2105599 |  | 0 | 200 A TEMPORARY SERVICE
010-231224-00 | 010-N048BAAA-0020 | 2020-10-06 | EMLSC2020592 |  | 0 | MLS SCOPE: TEMPORARY/FREESTANDING SERVICE (UP TO 200 AMPS DURING CONSTRUCTION)
010-231224-00 | 010-N048BAAA-0020 | 2021-05-05 | PMEPC2116357 |  | 0 | BUILDING PERMIT/PLAN REVIEW: ALTC2009460 INSTALL NEW PLUMBING PER APPROVED BUILDING DOCUMENTS
010-231224-00 | 010-N048BAAA-0020 | 2021-04-05 | EMEPC2111918 |  | 0 | INSTALL PEDESTAL 100 AMP SERVICE FOR AN EXISTING SIGN
010-231225-00 | 010-O039H-01704 | 2022-06-02 | ROOFC2222351 |  | 44000 | INSTALL NEW .060 TPO ROOF AT 5674-5680 WESTBOURNE AVE. (WEST REAR BUILDING ONLY – 20,000 S.F.). EXISTING EPDM ROOF AND INSULATION TO REMAIN OVER EXISTING STEEL DECK. NEW INSTALLATION IS A LAYOVER TPO ROOF ONLY WITH ASSOCIATED FLASHING, COPING, ETC. NO PL
010-231283-00 | 010-O053P-01501 | 2023-06-27 | MMEPR2326498 |  | 0 | Replacing a/c and furnace License Number: H00610 ¦ Scope Item: air conditioning (including condensers, evaporators, compressors)
010-231392-00 | 010-T035AB-04500 | 2022-12-02 | RSWDM2248079 |  | 54133 | Removal of existing roofing to deck and installation of new asphalt shingle roofing, felt, ice guard, and flashings on an existing multi-family building per Ohio Building Code section 1507.2 and manufacturers installation instructions. No drawings or spe
010-231394-00 | 010-T035AB-04700 | 2019-04-29 | MMLSM1907874 |  | 0 | MLS SCOPE: REPLACEMENT OF A SINGLE FURNACE, A/C AND/OR HEAT PUMP LICENSE NUMBER: H00425 ¦ SCOPE ITEM: AIR CONDITIONING (INCLUDING CONDENSERS, EVAPORATORS, COMPRESSORS)
010-231395-00 | 010-T035AB-04800 | 2022-06-30 | MMLSM2226582 |  | 0 | MLS SCOPE: REPLACEMENT OF A SINGLE FURNACE, A/C AND/OR HEAT PUMP LICENSE NUMBER: H00140 ¦ SCOPE ITEM: FURNACES / AIR HANDLERS / RTUS
010-231396-00 | 010-T035AB-04900 | 2022-12-03 | RSWDM2248090 |  | 54133 | Removal of existing roofing to deck and installation of new asphalt shingle roofing, felt, ice guard, and flashings on an existing multi-family building per Ohio Building Code section 1507.2 and manufacturers installation instructions. No drawings or spe
010-231400-00 | 010-T035AB-05300 | 2022-12-02 | RSWDM2248032 |  | 54133 | Removal of existing roofing to deck and installation of new asphalt shingle roofing, felt, ice guard, and flashings on an existing multi-family building per Ohio Building Code section 1507.2 and manufacturers installation instructions. No drawings or spe
010-231400-00 | 010-T035AB-05300 | 2022-03-18 | RSWDR2211686 |  | 7799 | REMOVE EXISTING 10 WINDOW(S), 0 DOOR(S) AND REPLACE WITH NEW. WORK TO COMPLY WITH RCO 612, RCO 308, AND RCO 113.6.1 WITH A U VALUE OF 0.35 OR BETTER.WINDOWS INFO: WINDOW REPLACEMENT LIKE FOR LIKE
010-231402-00 | 010-T035AB-05500 | 2021-06-15 | PMLSR2122560 |  | 0 | MLS Scope: Water Heater Replacement
010-231404-00 | 010-T035AB-05700 | 2022-12-02 | RSWDM2248078 |  | 54133 | Removal of existing roofing to deck and installation of new asphalt shingle roofing, felt, ice guard, and flashings on an existing multi-family building per Ohio Building Code section 1507.2 and manufacturers installation instructions. No drawings or spe
010-231407-00 | 010-T035AB-06000 | 2020-10-26 | RSWDR2005537 |  | 2412 | REMOVE EXISTING 6 WINDOW(S), 0 DOOR(S) AND REPLACE WITH NEW. WORK TO COMPLY WITH RCO 612, RCO 308, AND RCO 113.6.1 WITH A U VALUE OF 0.35 OR BETTER.
010-231408-00 | 010-T035AB-06100 | 2022-12-02 | RSWDM2248033 |  | 54133 | Removal of existing roofing to deck and installation of new asphalt shingle roofing, felt, ice guard, and flashings on an existing multi-family building per Ohio Building Code section 1507.2 and manufacturers installation instructions. No drawings or spe
010-231412-00 | 010-T035AB-06500 | 2022-12-02 | RSWDM2248076 |  | 54133 | Removal of existing roofing to deck and installation of new asphalt shingle roofing, felt, ice guard, and flashings on an existing multi-family building per Ohio Building Code section 1507.2 and manufacturers installation instructions. No drawings or spe
010-231412-00 | 010-T035AB-06500 | 2019-10-23 | RSWDR1905451 |  | 4634 | REMOVE EXISTING 6 WINDOW(S), 0 DOOR(S) AND REPLACE WITH NEW. WORK TO COMPLY WITH RCO 612, RCO 308, AND RCO 113.6.1 WITH A U VALUE OF 0.35 OR BETTER.
010-231414-00 | 010-T035AB-06700 | 2020-07-20 | MMLSR2014512 |  | 0 | MLS SCOPE: REPLACEMENT OF A SINGLE A/C UNIT OR HEAT PUMP LICENSE NUMBER: H00359 ¦ SCOPE ITEM: AIR CONDITIONING (INCLUDING CONDENSERS, EVAPORATORS, COMPRESSORS)
010-231414-00 | 010-T035AB-06700 | 2024-04-25 | MMLSR2416960 |  | 0 | MLS SCOPE: REPLACEMENT OF A SINGLE FURNACE, A/C AND/OR HEAT PUMP LICENSE NUMBER: H01163 ¦ SCOPE ITEM: FUEL GAS OR LP GAS
010-231417-00 | 010-T037-33600 | 2020-09-01 | MMLSM2017984 |  | 0 | NULL MLS SCOPE: REPLACEMENT OF A SINGLE FURNACE, A/C AND/OR HEAT PUMP LICENSE NUMBER: H00150 ¦ SCOPE ITEM: FURNACES / AIR HANDLERS / RTUS
010-231504-00 | 010-N108CCCA-0010 | 2020-03-05 | ALTR2002355 |  | 31000 | PLAN APPROVAL: FINAL REVIEWED FOR COMPLIANCE UNDER: 2019 RESIDENTIAL CODE OF OHIO USE/OCCUPANCY GROUP: 1, 2, 3 FAMILY DWELLING CONSTRUCTION TYPE: V-B DESCRIPTION OF WORK: ALTER A 1 STORY FRAMED, SINGLE FAMILY ATTACHED DWELLING BY REMODELING THE
010-231504-00 | 010-N108CCCA-0010 | 2020-05-27 | EMEPR2009840 |  | 0 | BUILDING PERMIT/PLAN REVIEW: ALTR2002355 MASTER BATHROOM REMODEL. INSTALL HEATED EXHAUST FAN, HEATED FLOOR, HEATED TOWEL BAR. RELOCATE ONE VANITY OUTLET. RELOCATE 3 GANG SWITCH BOX. ADD SWITCH FOR FAN, FLOOR, TOWEL BAR (3). INSTALL TWO CAN LIGHTS IN
010-231504-00 | 010-N108CCCA-0010 | 2020-05-21 | PMEPR2009592 |  | 0 | BUILDING PERMIT/PLAN REVIEW: ALTR2002355 BATHROOM: 1 - SHOWER 1 - WATER CLOSET 2 - LAV
010-231504-00 | 010-N108CCCA-0010 | 2020-09-11 | RSWDR2004532 |  | 13836 | REMOVE EXISTING SHINGLE ROOF TO DECK AND REPLACE WITH NEW FELT UNDERLAYMENT, ICE BARRIER MEMBRANE AT EAVE, NECESSARY FLASHINGS, AND NEW ASPHALT SHINGLES. WORK TO COMPLY WITH RCO CHAPTER 9 & MANUFACTURE INSTALLATION INSTRUCTIONS.ROOF INFO: REMOVE AND REPL
010-231505-00 | 010-N108CCCA-0020 | 2021-05-01 | RSWDR2115802 |  | 12390 | Remove existing shingle roof to deck and replace with new felt underlayment, ice barrier membrane at eave, necessary flashings, and new asphalt shingles. Work to comply with RCO chapter 9 & Manufacture installation instructions.Roof Info: Combined with 5
010-231506-00 | 010-N108CCCA-0030 | 2023-07-26 | RSWDR2331209 |  | 5000 | Remove existing 1 window(s), 0 door(s) and replace with new. Work to comply with RCO 612, RCO 308, and RCO 113.6.1 with a U Value of 0.35 or Better.
010-231509-00 | 010-N108CCCA-0060 | 2022-03-10 | MMLSR2210446 |  | 0 | MLS SCOPE: REPLACEMENT OF A SINGLE FURNACE, A/C AND/OR HEAT PUMP LICENSE NUMBER: H00063 ¦ SCOPE ITEM: FURNACES / AIR HANDLERS / RTUS LICENSE NUMBER: H00063 ¦ SCOPE ITEM: AIR CONDITIONING (INCLUDING CONDENSERS, EVAPORATORS, COMPRESSORS)
010-231509-00 | 010-N108CCCA-0060 | 2024-10-09 | RSWDR2440771 |  | 26313 | Remove existing shingle roof to deck and replace with new felt underlayment, ice barrier membrane at eave, necessary flashings, and new asphalt shingles. Work to comply with RCO chapter 9 & Manufacture installation instructions.
010-231510-00 | 010-N108CCCA-0070 | 2021-11-29 | MMLSR2146895 |  | 0 | MLS Scope: Replacement of a Single Furnace License Number: H00425 ¦ Scope Item: furnaces / air handlers / RTUs
010-231515-00 | 010-K072-00901 | 2020-12-22 | GBLW2001443 |  | 0 | INSTALL NEW NON-ILLUMINATED 33,33 SQ FT WALL SIGN TRAFFIC MANAGEMENT
010-231515-00 | 010-K072-00901 | 2020-12-17 | GGBB2001436 |  | 0 | 18.76 SQ FT NON-ILLUMINATED FACE REPLACEMENT ON EXISTING POLE SIGN- EAST ELEVATION TRAFFIC MANAGEMENT
010-231516-00 | 010-O003J-04505 | 2022-04-26 | PMEPC2216872 |  | 0 | BUILDING PERMIT/PLAN REVIEW: NEWC2115835 COMPLETE NEW COMPLETE PLUMBING SYSTEM.
010-231516-00 | 010-O003J-04505 | 2022-05-20 | MMEPC2220587 |  | 0 | BUILDING PERMIT/PLAN REVIEW: NEWC2115835 INSTALL OWNER PROVIDED RTUS AND HOOD PACKAGE . INSTALL DUCT WORK AND AIR DEVICES PER PLANS . LICENSE NUMBER: H00626 ¦ SCOPE ITEM: VENTILATION SYSTEMS
010-231516-00 | 010-O003J-04505 | 2022-04-26 | MMEPC2216876 |  | 0 | BUILDING PERMIT/PLAN REVIEW: NEWC2115835 COMPLETE GAS PIPING SYSTEM LICENSE NUMBER: P00104 ¦ SCOPE ITEM: FUEL GAS OR LP GAS
010-231516-00 | 010-O003J-04505 | 2022-05-01 | EMEPC2217796 |  | 0 | BUILDING PERMIT/PLAN REVIEW: NEWC2115835 ELECTRIC WORK FOR NEW TACO BELL.
010-231516-00 | 010-O003J-04505 | 2021-03-25 | DEMO2110575 |  | 12588 | DEMO OF COMMERCIAL STRUCTURE COMPLETION OF THE WORK DESCRIBED ON THIS PERMIT, INCLUDING ALL REQUIRED INSPECTIONS AND APPROVALS, WILL COMPLY BUILDING ORDER #UNSF2100024
010-231516-00 | 010-O003J-04505 | 2023-03-13 |  |  |  | COMPL OF BLDG
010-231516-00 | 010-O003J-04505 | 2019-06-27 | EMEPC1912415 |  | 0 | ADDITION OF A DEDICATED CIRCUIT, FROM THE EXISTING PANEL, TO A RECEPTACLE IN THE DINING ROOM WITH 4 DATA DROPS.
010-231516-00 | 010-O003J-04505 | 2022-08-24 | MMEPC2234392 |  | 0 | BUILDING PERMIT/PLAN REVIEW: NEWC2115835 INSTALL CUSTOMER PROVIDED REFRIGERATION EQUIPMENT LICENSE NUMBER: R00057 ¦ SCOPE ITEM: COOLERS / FREEZERS AND ANY OTHER REFRIGERATION SYSTEM FOR USE OTHER THAN COMFORT COOLING
010-231516-00 | 010-O003J-04505 | 2022-08-11 | FSUPC2232431 |  | 0 | 3834 MORSE RD REFERENCE BUILDING PERMIT #NEWC2115835 INSTALL UL300 KITCHEN HOOD SUPPRESSION SYSTEM FOR NEW RESTAURANT. TACO BELL
010-231516-00 | 010-O003J-04505 | 2022-08-11 | FSUPC2232431 |  | 0 | 3834 MORSE RD REFERENCE BUILDING PERMIT #NEWC2115835 INSTALL UL300 KITCHEN HOOD SUPPRESSION SYSTEM FOR NEW RESTAURANT. TACO BELL
010-231517-00 | 010-N048BB-01602 | 2021-03-30 | MMEPC2111185 |  | 0 | Replace 5-ton AC Condensing Unit License Number: H00341 ¦ Scope Item: air conditioning (including condensers, evaporators, compressors)
010-231517-00 | 010-N048BB-01602 | 2021-12-10 | ROOFC2148665 |  | 40536 | COMMERCIAL 798 SQ FT REROOF ON FLAT PORTION OF BUILDING NEAR THE MAIN ENTRANCE. BUILDING PERMIT TO REMOVE EXISTING ROOFING TO DECK AND INSTALL NEW .060 FULLY ADHERED TPO RUBBER ROOFING, R-25 INSULATION, PENETRATIONS AND FLASHINGS ON AN EXISTING COMMERCIA
010-231517-00 | 010-N048BB-01602 | 2024-02-15 | FSUPC2407435 |  | 0 | 709 E. LINCOLN AVE REFERENCE BUILDING PERMIT ALTC2325020 ALTER EXISTING NFPA 13 SUPPRESSION SYSTEM BY ADD/RELOCATING 12 SPRINKLERS
010-231517-00 | 010-N048BB-01602 | 2024-02-15 | FSUPC2407435 |  | 0 | 709 E. LINCOLN AVE REFERENCE BUILDING PERMIT ALTC2325020 ALTER EXISTING NFPA 13 SUPPRESSION SYSTEM BY ADD/RELOCATING 12 SPRINKLERS
010-231517-00 | 010-N048BB-01602 | 2023-11-29 | EMEPC2349729 |  | 0 | BUILDING PERMIT/PLAN REVIEW: ALTC2325020 INSTALL NEW OUTLETS, LIGHTS, AND SWITCHES PER PRINT.
010-231517-00 | 010-N048BB-01602 | 2024-02-15 | FSUPC2407435 |  | 0 | 709 E. LINCOLN AVE REFERENCE BUILDING PERMIT ALTC2325020 ALTER EXISTING NFPA 13 SUPPRESSION SYSTEM BY ADD/RELOCATING 12 SPRINKLERS
010-231517-00 | 010-N048BB-01602 | 2023-11-13 | PMEPC2347832 |  | 0 | BUILDING PERMIT/PLAN REVIEW: ALTC2325020 CONVERT TUBS INTO HANDICAP SHOWERS IN MULTIPLE ROOMS
010-231517-00 | 010-N048BB-01602 | 2023-11-29 | EMEPC2349729 |  | 0 | BUILDING PERMIT/PLAN REVIEW: ALTC2325020 INSTALL NEW OUTLETS, LIGHTS, AND SWITCHES PER PRINT.
010-231517-00 | 010-N048BB-01602 | 2023-11-13 | PMEPC2347832 |  | 0 | BUILDING PERMIT/PLAN REVIEW: ALTC2325020 CONVERT TUBS INTO HANDICAP SHOWERS IN MULTIPLE ROOMS
010-231517-00 | 010-N048BB-01602 | 2024-11-20 | PMLSC2446409 |  | 0 | MLS SCOPE: GAS WATER HEATER REPLACEMENT
010-231542-00 | 010-T037-34100 | 2022-03-08 | PMLSM2210027 |  | 0 | MLS SCOPE: WATER HEATER REPLACEMENT
010-231544-00 | 010-T037-34300 | 2022-05-18 | DECKM2220332 |  | 3000 | CONSTRUCT NEW 16'X12' DECK (APPROX. 21 OFF GRADE TO TOP) AT REAR OF UNIT #217 IN EXISTING 2-STORY MULTY-FAMILY CONDO BUILDING. FOORTING AND ROUGH FRAMING/FINAL INSPECTIONS REQ'D
010-231548-00 | 010-T037-34700 | 2019-08-26 | MMLSR1917104 |  | 0 | MLS SCOPE: REPLACEMENT OF A SINGLE FURNACE, A/C AND/OR HEAT PUMP LICENSE NUMBER: H00169 ¦ SCOPE ITEM: AIR CONDITIONING (INCLUDING CONDENSERS, EVAPORATORS, COMPRESSORS)
010-231555-00 | 010-T037-35400 | 2021-05-20 | MMEPM2118558 |  | 0 | ELECTRIC CONVERSION: INSPALL FURNACE & AC w/COIL; ~20' BLACK IRON PIPE; CA212481 License Number: H00140 ¦ Scope Item: furnaces / air handlers / RTUs
010-231559-00 | 010-T037-35800 | 2023-07-18 | MMLSR2329718 |  | 0 | MLS SCOPE: REPLACEMENT OF A SINGLE FURNACE, A/C AND/OR HEAT PUMP LICENSE NUMBER: H00286 ¦ SCOPE ITEM: AIR CONDITIONING (INCLUDING CONDENSERS, EVAPORATORS, COMPRESSORS)
010-231563-00 | 010-M096HHHH-0011 | 2019-06-05 | GGBB1900748 |  | 0 | FACE REPLACEMENT
010-231563-00 | 010-M096HHHH-0011 | 2019-06-05 | GBLW1900747 |  | 0 | LED CHANNEL LETTERS
010-231568-00 | 010-N123DDD-10100 | 2022-12-15 | PMLSR2249764 |  | 0 | MLS Scope: Water Heater Replacement
010-231576-00 | 010-N123DDD-09300 | 2023-07-19 | PMLSR2330066 |  | 0 | MLS Scope: Water Heater Replacement
010-231579-00 | 010-N123DDD-09000 | 2022-06-30 | PMLSR2226635 |  | 0 | MLS SCOPE: WATER HEATER REPLACEMENT
010-231584-00 | 010-N123DDD-00400 | 2024-10-08 | PMLSR2440520 |  | 0 | MLS Scope: Gas Water Heater Replacement
010-231588-00 | 010-N123DDD-00800 | 2021-10-15 | EMLSR2140937 |  | 0 | Building Permit/Plan Review: PLEX2139123 MLS Scope: Electric for Solar Photovoltaic (PV) System
010-231591-00 | 010-N123DDD-01100 | 2022-11-04 | RSWDR2244459 |  | 14046 | Remove existing 11 window(s), 0 door(s) and replace with new. Work to comply with RCO 612, RCO 308, and RCO 113.6.1 with a U Value of 0.35 or Better.Windows Info: Addison 4 Double Hung Configuration: Equal Sashes Grids: None Glass: Extreme 2 Pane/Low-E
010-231591-00 | 010-N123DDD-01100 | 2022-09-27 | EMLSR2238886 |  | 0 | BUILDING PERMIT/PLAN REVIEW: PLEX2236421 MLS SCOPE: ELECTRIC FOR SOLAR PHOTOVOLTAIC (PV) SYSTEM
010-231591-00 | 010-N123DDD-01100 | 2022-06-28 | RSWDR2226176 |  | 4940 | REMOVE EXISTING 4 WINDOW(S), 0 DOOR(S) AND REPLACE WITH NEW. WORK TO COMPLY WITH RCO 612, RCO 308, AND RCO 113.6.1 WITH A U VALUE OF 0.35 OR BETTER.WINDOWS INFO: MODEL: ADDISON W:32 H:48 LOCATION: LEVEL 1, LIVING ROOM 1 QUANTITY: 2 • STYLE: DOUBLE HUNG
010-231593-00 | 010-N123DDD-01300 | 2021-04-15 | RSWDR2113395 |  | 5000 | Remove existing 1 window(s), 1 door(s) and replace with new. Work to comply with RCO 612, RCO 308, and RCO 113.6.1 with a U Value of 0.35 or Better.Windows Info: Remove existing 1 window(s), 1 door(s) and replace with new. Work to comply with RCO 612, R
010-231595-00 | 010-N123DDD-01500 | 2024-10-08 | PMLSR2440712 |  | 0 | MLS SCOPE: GAS WATER HEATER REPLACEMENT
010-231595-00 | 010-N123DDD-01500 | 2024-08-22 | MMLSR2434457 |  | 0 | MLS SCOPE: REPLACEMENT OF A SINGLE A/C UNIT OR HEAT PUMP LICENSE NUMBER: H00963 ¦ SCOPE ITEM: AIR CONDITIONING (INCLUDING CONDENSERS, EVAPORATORS, COMPRESSORS)
010-231596-00 | 010-N123DDD-01600 | 2020-09-28 | PMLSR2019971 |  | 0 | MLS SCOPE: WATER HEATER REPLACEMENT
010-231596-00 | 010-N123DDD-01600 | 2019-09-12 | MMLSR1918461 |  | 0 | MLS SCOPE: REPLACEMENT OF A SINGLE A/C UNIT OR HEAT PUMP LICENSE NUMBER: H00855 ¦ SCOPE ITEM: AIR CONDITIONING (INCLUDING CONDENSERS, EVAPORATORS, COMPRESSORS)
010-231597-00 | 010-N123DDD-01700 | 2023-09-13 | PMLSM2338929 |  | 0 | MLS Scope: Water Heater Replacement
010-231601-00 | 010-N123DDD-02100 | 2023-04-17 | RSWDR2315828 |  | 25000 | Remove existing 6 window(s), 1 door(s) and replace with new. Work to comply with RCO 612, RCO 308, and RCO 113.6.1 with a U Value of 0.35 or Better.
010-231602-00 | 010-N123DDD-02200 | 2022-02-24 | MMLSR2208408 |  | 0 | NULL MLS SCOPE: REPLACEMENT OF A SINGLE FURNACE, A/C AND/OR HEAT PUMP LICENSE NUMBER: H00425 ¦ SCOPE ITEM: AIR CONDITIONING (INCLUDING CONDENSERS, EVAPORATORS, COMPRESSORS)
010-231612-00 | 010-N123DDD-03300 | 2019-04-17 | MMLSR1907141 |  | 0 | MLS Scope: Replacement of a Single Furnace, A/C and/or Heat Pump License Number: H00124 ¦ Scope Item: air conditioning (including condensers, evaporators, compressors)
010-231618-00 | 010-N123DDD-03900 | 2020-12-03 | MMLSR2025174 |  | 0 | MLS Scope: Replacement of a Single Furnace License Number: H00578 ¦ Scope Item: furnaces / air handlers / RTUs
010-231621-00 | 010-N123DDD-04200 | 2023-04-20 | RSWDR2316341 |  | 7800 | Remove existing shingle roof to deck and replace with new felt underlayment, ice barrier membrane at eave, necessary flashings, and new asphalt shingles. Work to comply with RCO chapter 9 & Manufacture installation instructions.
010-231623-00 | 010-N123DDD-04400 | 2024-03-08 | RSWDR2410574 |  | 17280 | REMOVE EXISTING EXTERIOR WALL COVERING SYSTEM AND REPLACE WITH NEW EXTERIOR SIDING OVER AN APPROVED WATER-RESISTIVE BARRIER. WORK TO COMPLY WITH RCO 703.
010-231624-00 | 010-N123DDD-04500 | 2023-07-25 | RSWDR2330848 |  | 6630 | Remove existing shingle roof to deck and replace with new felt underlayment, ice barrier membrane at eave, necessary flashings, and new asphalt shingles. Work to comply with RCO chapter 9 & Manufacture installation instructions.
010-231626-00 | 010-N123DDD-04700 | 2021-07-21 | EMLSR2128331 |  | 0 | Building Permit/Plan Review: PLEX2124342 MLS Scope: Electric for Solar Photovoltaic (PV) System
010-231631-00 | 010-N123DDD-05200 | 2020-12-08 | RSWDR2006309 |  | 870 | Remove existing 0 window(s), 1 door(s) and replace with new. Work to comply with RCO 612, RCO 308, and RCO 113.6.1 with a U Value of 0.35 or Better. Doors Info: Front Entry
010-231634-00 | 010-N123DDD-05500 | 2021-09-21 | PMLSR2137263 |  | 0 | MLS Scope: Water Heater Replacement
010-231634-00 | 010-N123DDD-05500 | 2021-09-21 | MMLSR2137261 |  | 0 | MLS Scope: Replacement of a Single A/C Unit or Heat Pump License Number: H00589 ¦ Scope Item: air conditioning (including condensers, evaporators, compressors)
010-231634-00 | 010-N123DDD-05500 | 2024-01-25 |  |  |  | WDDK
010-231634-00 | 010-N123DDD-05500 | 2023-09-28 | DECKR2341375 |  | 6000 | PLAN APPROVAL: FINAL REVIEWED FOR COMPLIANCE UNDER: 2019 RESIDENTIAL CODE OF OHIO USE/OCCUPANCY GROUP: 1, 2, 3 FAMILY DWELLING CONSTRUCTION TYPE: V-B DESCRIPTION OF WORK: ALTER A 2 STORY 1 FAMILY DWELLING BY BUILDING 12.67’X 10.67’ WOOD FRAME FR
010-231637-00 | 010-N123DDD-05800 | 2019-02-11 | MMLSR1902747 |  | 0 | MLS Scope: Replacement of a Single Furnace License Number: H00541 ¦ Scope Item: furnaces / air handlers / RTUs
010-231639-00 | 010-N123DDD-06000 | 2022-02-15 | PMLSR2207326 |  | 0 | MLS SCOPE: WATER HEATER REPLACEMENT MLS SCOPE: WATER HEATER REPLACEMENT
010-231640-00 | 010-N123DDD-06100 | 2022-06-14 | PMLSR2224034 |  | 0 | MLS SCOPE: WATER HEATER REPLACEMENT
010-231643-00 | 010-N123DDD-06400 | 2020-10-18 | MMLSR2021673 |  | 0 | MLS SCOPE: REPLACEMENT OF A SINGLE FURNACE, A/C AND/OR HEAT PUMP LICENSE NUMBER: H00150 ¦ SCOPE ITEM: FURNACES / AIR HANDLERS / RTUS
010-231644-00 | 010-N123DDD-06500 | 2020-07-15 | MMLSR2014106 |  | 0 | MLS SCOPE: REPLACEMENT OF A SINGLE FURNACE, A/C AND/OR HEAT PUMP LICENSE NUMBER: H00425 ¦ SCOPE ITEM: AIR CONDITIONING (INCLUDING CONDENSERS, EVAPORATORS, COMPRESSORS)
010-231646-00 | 010-N123DDD-06700 | 2021-02-01 | EMLSR2103722 |  | 0 | Building Permit/Plan Review: PLEX2102355 MLS Scope: Electric for Solar Photovoltaic (PV) System
010-231646-00 | 010-N123DDD-06700 | 2024-07-12 | EMLSR2428866 |  | 0 | Building Permit/Plan Review: PLEX2424716 MLS Scope: Electric for Solar Photovoltaic (PV) System
010-231647-00 | 010-N123DDD-06800 | 2020-10-28 | RSWDR2005617 |  | 9965 | REMOVE EXISTING SHINGLE ROOF TO DECK AND REPLACE WITH NEW FELT UNDERLAYMENT, ICE BARRIER MEMBRANE AT EAVE, NECESSARY FLASHINGS, AND NEW ASPHALT SHINGLES. WORK TO COMPLY WITH RCO CHAPTER 9 & MANUFACTURE INSTALLATION INSTRUCTIONS.ROOF INFO: SHINGLE TEAR OF
010-231649-00 | 010-N123DDD-07000 | 2024-07-18 | PMLSR2429727 |  | 0 | MLS Scope: Water Heater Replacement
010-231650-00 | 010-N123DDD-07100 | 2024-09-04 | MMLSR2435925 |  | 0 | MLS SCOPE: REPLACEMENT OF A SINGLE A/C UNIT OR HEAT PUMP LICENSE NUMBER: H00855 ¦ SCOPE ITEM: AIR CONDITIONING (INCLUDING CONDENSERS, EVAPORATORS, COMPRESSORS)
010-231651-00 | 010-N123DDD-07200 | 2024-05-21 | EMLSR2420686 |  | 0 | Building Permit/Plan Review: PLEX2418770 MLS Scope: Electric for Solar Photovoltaic (PV) System
010-231653-00 | 010-N123DDD-07400 | 2021-05-06 | RSWDR2116586 |  | 7640 | Remove existing shingle roof to deck and replace with new felt underlayment, ice barrier membrane at eave, necessary flashings, and new asphalt shingles. Work to comply with RCO chapter 9 & Manufacture installation instructions.Roof Info: Shingle tear-of
010-231658-00 | 010-N123DDD-07900 | 2024-11-01 | EMEPR2443764 |  | 0 | Building Permit/Plan Review: PLEX2441052 3.4 kW residential solar system to be installed on roof
010-231662-00 | 010-N123DDD-08300 | 2023-11-13 | EMLSR2347932 |  | 0 | Building Permit/Plan Review: PLEX2345295 MLS Scope: Electric for Solar Photovoltaic (PV) System
010-231662-00 | 010-N123DDD-08300 | 2022-02-18 | RSWDR2207899 |  | 6000 | REMOVE EXISTING 0 WINDOW(S), 1 DOOR(S) AND REPLACE WITH NEW. WORK TO COMPLY WITH RCO 612, RCO 308, AND RCO 113.6.1 WITH A U VALUE OF 0.35 OR BETTER. REMOVE EXISTING SHINGLE ROOF TO DECK AND REPLACE WITH NEW FELT UNDERLAYMENT, ICE BARRIER MEMBRANE AT EA
010-231663-00 | 010-N123DDD-08400 | 2024-01-25 | RSWDR2404731 |  | 8077 | Remove existing 9 window(s), 0 door(s) and replace with new. Work to comply with RCO 612, RCO 308, and RCO 113.6.1 with a U Value of 0.35 or Better.
010-231766-00 | 010-O054C-04602 | 2023-07-19 | EMLSR2330013 |  | 0 | Building Permit/Plan Review: PLEX2327646 MLS Scope: Electric for Solar Photovoltaic (PV) System
010-231766-00 | 010-O054C-04602 | 2021-09-20 | MMEPR2137057 |  | 0 | Install gas piping for generator License Number: P00270 ¦ Scope Item: fuel gas or LP gas
010-231766-00 | 010-O054C-04602 | 2021-06-25 | EMEPR2124311 |  | 0 | INSTALL 18KW GENERATOR
010-231770-00 | 010-T000JL-02500 | 2021-10-06 | MMLSM2139553 |  | 0 | MLS Scope: Replacement of a Single Furnace, A/C and/or Heat Pump License Number: H00150 ¦ Scope Item: furnaces / air handlers / RTUs
010-231788-00 | 010-T000JL-00700 | 2024-10-28 | PMLSM2442995 |  | 0 | MLS Scope: Gas Water Heater Replacement
010-231789-00 | 010-T000JL-00600 | 2020-05-29 | PMLSM2010145 |  | 0 | MLS SCOPE: WATER HEATER REPLACEMENT
010-231792-00 | 010-T000JL-00300 | 2019-08-20 | MMLSR1916669 |  | 0 | MLS SCOPE: REPLACEMENT OF A SINGLE FURNACE LICENSE NUMBER: H00846 ¦ SCOPE ITEM: FURNACES / AIR HANDLERS / RTUS
010-231792-00 | 010-T000JL-00300 | 2021-07-08 | MMLSM2126198 |  | 0 | MLS Scope: Replacement of a Single A/C Unit or Heat Pump License Number: H00150 ¦ Scope Item: air conditioning (including condensers, evaporators, compressors)
010-231794-00 | 010-T000JL-00100 | 2021-03-23 | MMLSM2110105 |  | 0 | MLS Scope: Replacement of a Single Furnace, A/C and/or Heat Pump License Number: H00150 ¦ Scope Item: furnaces / air handlers / RTUs
010-231797-00 | 010-R028-00401 | 2019-01-02 |  |  |  | EP
010-231803-00 | 010-K025-09001 | 2022-08-23 | ALTR2234114 |  | 18000 | PLAN APPROVAL: FINAL REVIEWED FOR COMPLIANCE UNDER: 2019 RESIDENTIAL CODE OF OHIO USE/OCCUPANCY GROUP: 1, 2, 3 FAMILY DWELLING CONSTRUCTION TYPE: V-B DESCRIPTION OF WORK: ALTER A 2 STORY MASONRY FRAMED, 2 FAMILY DWELLING: PROJECT SCOPE IS TO REN
010-231803-00 | 010-K025-09001 | 2022-09-20 | EMEPR2237790 |  | 0 | BUILDING PERMIT/PLAN REVIEW: ALTR2234114 INSTALL NEW SVC METERS, PANELS, OUTLETS, SVC TO FURNACE & A/C CONDENSOR COMPLETION OF THE WORK DESCRIBED ON THIS PERMIT WILL NOT COMPLY THE VIOLATIONS FOUND PURSUANT TO #SRTN2201104.
010-231803-00 | 010-K025-09001 | 2022-08-29 | MMEPR2234942 |  | 0 | BUILDING PERMIT/PLAN REVIEW: ALTR2234114 INSTALL NEW FURNACES AND AC UNIT ON BOTH UNITS PER PLANS LICENSE NUMBER: H00963 COMPLETION OF THE WORK DESCRIBED ON THIS PERMIT DOES NOT COMPLY BUILDING ORDER #SRTN2201104 OR ANY OTHER BUILDING ORDER ASSOCIA
010-231803-00 | 010-K025-09001 | 2022-08-29 | MMEPR2234942 |  | 0 | BUILDING PERMIT/PLAN REVIEW: ALTR2234114 INSTALL NEW FURNACES AND AC UNIT ON BOTH UNITS PER PLANS LICENSE NUMBER: H00963 COMPLETION OF THE WORK DESCRIBED ON THIS PERMIT DOES NOT COMPLY BUILDING ORDER #SRTN2201104 OR ANY OTHER BUILDING ORDER ASSOCIA
010-231803-00 | 010-K025-09001 | 2022-09-28 | PMEPR2239010 |  | 0 | BUILDING PERMIT/PLAN REVIEW: ALTR2234114 REPLACE FIXTURES AND MISCELLANEOUS PIPING
010-231803-00 | 010-K025-09001 | 2023-11-01 | RSWDR2346392 |  | 7543 | ALTER EXISTING DWELLING BUILDING TO REMOVE EXISTING SHINGLE ROOF TO DECK AND REPLACE WITH NEW FELT UNDERLAYMENT, ICE BARRIER MEMBRANE AT EAVE, NECESSARY FLASHINGS, AND NEW EPDM SHINGLES. WORK TO COMPLY WITH RCO 905.2 & MANUFACTURE INSTRUCTIONS. Approved
010-231812-00 | 010-O069B-05101 | 2023-05-16 | MMEPC2320167 |  | 0 | REPLACE 8 X 11 OUTDOOR WALKING COOLER SELF CONTAINED SAME CAPACITY SAME VOLTAGE License Number: R00120
010-231812-00 | 010-O069B-05101 | 2020-05-01 | MMEPC2008327 |  | 0 | REPLACE 16'X8' WALKING COOLER FREEZER COMBO LICENSE NUMBER: R00120 ¦ SCOPE ITEM: COOLERS / FREEZERS AND ANY OTHER REFRIGERATION SYSTEM FOR USE OTHER THAN COMFORT COOLING
010-231880-00 | 010-N261-05500 | 2023-09-05 | PMEPR2337543 |  | 0 | Bathtub & Tub/Shower Valve Replacement - Any new water distribution pipe and fittings will comply with one of the referenced standards listed in OPC table 605.4 or 605.5. Any new valves will comply with one of the referenced standards listed in OPC table
010-231884-00 | 010-N261-05100 | 2019-11-04 | RSWDR1905653 |  | 4121 | REMOVE EXISTING SHINGLE ROOF TO DECK AND REPLACE WITH NEW FELT UNDERLAYMENT, ICE BARRIER MEMBRANE AT EAVE, NECESSARY FLASHINGS, AND NEW ASPHALT SHINGLES. WORK TO COMPLY WITH RCO CHAPTER 9 & MANUFACTURE INSTALLATION INSTRUCTIONS.
010-231888-00 | 010-N261-04700 | 2020-06-26 | PMLSR2012696 |  | 0 | MLS SCOPE: WATER HEATER REPLACEMENT
010-231890-00 | 010-N261-04500 | 2023-05-09 | RSWDR2319094 |  | 5200 | Remove existing 5 window(s), 0 door(s) and replace with new. Work to comply with RCO 612, RCO 308, and RCO 113.6.1 with a U Value of 0.35 or Better.
010-231895-00 | 010-N261-04000 | 2019-10-16 | RSWDR1905329 |  | 8770 | REMOVE EXISTING 10 WINDOW(S), 0 DOOR(S) AND REPLACE WITH NEW. WORK TO COMPLY WITH RCO 612, RCO 308, AND RCO 113.6.1 WITH A U VALUE OF 0.35 OR BETTER. WINDOWS INFO: GROUND LEVEL .
010-231900-00 | 010-N261-03500 | 2021-08-02 | PMLSR2130058 |  | 0 | MLS Scope: Water Heater Replacement
010-231900-00 | 010-N261-03500 | 2024-09-23 | EMEPR2438501 |  | 0 | GENERATOR INSTALLATION LOAD CALCULATIONS DUE AT TIME OF INSPECTION
010-231901-00 | 010-N261-03400 | 2023-02-06 | MMLSR2306425 |  | 0 | MLS SCOPE: REPLACEMENT OF A SINGLE FURNACE LICENSE NUMBER: H00872 ¦ SCOPE ITEM: FURNACES / AIR HANDLERS / RTUS
010-231901-00 | 010-N261-03400 | 2023-06-15 | PMLSR2325062 |  | 0 | MLS SCOPE: WATER HEATER REPLACEMENT
010-231902-00 | 010-N261-03300 | 2021-10-20 | RSWDR2141619 |  | 2751 | Remove existing 4 window(s), 0 door(s) and replace with new. Work to comply with RCO 612, RCO 308, and RCO 113.6.1 with a U Value of 0.35 or Better.Windows Info: Remove and replace 4 windows. Like w/like, no changes.
010-231903-00 | 010-N261-03200 | 2019-07-24 | RSWDR1903655 |  | 5000 | Remove existing 0 window(s), 2 door(s) and replace with new. Work to comply with RCO 612, RCO 308, and RCO 113.6.1 with a U Value of 0.35 or Better. Doors Info: Replace Front and Rear Entry Doors
010-231903-00 | 010-N261-03200 | 2024-02-15 | PMEPR2407320 |  | 0 | TUB/WALL/FIXTURE –TUB/SHOWER VALVE & COMPARTMENT WALL COVERING - ANY NEW WATER DISTRIBUTION PIPE AND FITTINGS WILL COMPLY WITH ONE OF THE REFERENCED STANDARDS LISTED IN OPC TABLE 605.4 OR 605.5. ANY NEW SUPPLY VALVES WILL COMPLY WITH ONE OF THE REFERENCE
010-231903-00 | 010-N261-03200 | 2024-02-07 | PMLSR2406183 |  | 0 | MLS SCOPE: WATER HEATER REPLACEMENT
010-231908-00 | 010-N261-02700 | 2021-07-22 | MMLSR2128400 |  | 0 | MLS Scope: Replacement of a Single Furnace, A/C and/or Heat Pump License Number: H01049 ¦ Scope Item: air conditioning (including condensers, evaporators, compressors)
010-231909-00 | 010-N261-02600 | 2021-08-12 | DECKR2131852 |  | 3700 | Plan Approval: Final Reviewed For Compliance Under: 2019 Residential Code Of Ohio Use/Occupancy Group: 1, 2, 3 Family Dwelling Construction Type: V-B Description Of Work: Alter a 2 Story Framed, 1 Family Dwelling by building a 37 linear foot tem
010-231911-00 | 010-N261-07200 | 2024-10-11 | RSWDR2441127 |  | 3437 | REMOVE EXISTING 3 WINDOW(S), 0 DOOR(S) AND REPLACE WITH NEW. WORK TO COMPLY WITH RCO 612, RCO 308, AND RCO 113.6.1 WITH A U VALUE OF 0.35 OR BETTER.
010-231911-00 | 010-N261-07200 | 2024-09-26 | RSWDR2439152 |  | 12077 | REMOVE EXISTING SHINGLE ROOF TO DECK AND REPLACE WITH NEW FELT UNDERLAYMENT, ICE BARRIER MEMBRANE AT EAVE, NECESSARY FLASHINGS, AND NEW ASPHALT SHINGLES. WORK TO COMPLY WITH RCO CHAPTER 9 & MANUFACTURE INSTALLATION INSTRUCTIONS.ROOF INFO: SHINGLE TEAR OF
010-231911-00 | 010-N261-07200 | 2024-06-06 | PMLSR2423152 |  | 0 | MLS SCOPE: WATER HEATER REPLACEMENT
010-231911-00 | 010-N261-07200 | 2024-06-06 | EMEPR2423174 |  | 0 | INSTALL OUTLET
010-231913-00 | 010-N261-09400 | 2019-06-14 | RSWDR1902879 |  | 561 | REMOVE EXISTING 0 WINDOW(S), 1 DOOR(S) AND REPLACE WITH NEW. WORK TO COMPLY WITH RCO 612, RCO 308, AND RCO 113.6.1 WITH A U VALUE OF 0.35 OR BETTER. DOORS INFO: REPLACE REAR PATIO DOOR.
010-231913-00 | 010-N261-09400 | 2021-09-20 | MMLSR2137063 |  | 0 | MLS Scope: Replacement of a Single A/C Unit or Heat Pump License Number: H01049 ¦ Scope Item: air conditioning (including condensers, evaporators, compressors)
010-231914-00 | 010-N261-09300 | 2019-06-25 | MMLSR1912170 |  | 0 | NULL MLS SCOPE: REPLACEMENT OF A SINGLE A/C UNIT OR HEAT PUMP LICENSE NUMBER: H00872 ¦ SCOPE ITEM: AIR CONDITIONING (INCLUDING CONDENSERS, EVAPORATORS, COMPRESSORS)
010-231914-00 | 010-N261-09300 | 2022-06-15 | RSWDR2224123 |  | 11943 | REMOVE EXISTING 8 WINDOW(S), 0 DOOR(S) AND REPLACE WITH NEW. WORK TO COMPLY WITH RCO 612, RCO 308, AND RCO 113.6.1 WITH A U VALUE OF 0.35 OR BETTER.WINDOWS INFO: GEORGETOWN 1 DOUBLE HUNG CONFIGURATION: EQUAL SASHES GRIDS: NONE GLASS: EXTREME 2 PANE/LOW-
010-231914-00 | 010-N261-09300 | 2023-08-31 | PMLSR2337149 |  | 0 | MLS Scope: Water Heater Replacement
010-231916-00 | 010-N261-09100 | 2023-11-29 | RSWDR2349862 |  | 10540 | REMOVE EXISTING SHINGLE ROOF TO DECK AND REPLACE WITH NEW FELT UNDERLAYMENT, ICE BARRIER MEMBRANE AT EAVE, NECESSARY FLASHINGS, AND NEW ASPHALT SHINGLES. WORK TO COMPLY WITH RCO CHAPTER 9 & MANUFACTURE INSTALLATION INSTRUCTIONS.
010-231919-00 | 010-N261-08800 | 2023-02-02 | EMLSR2306066 |  | 0 | Building Permit/Plan Review: PLEX2304995 MLS Scope: Electric for Solar Photovoltaic (PV) System
010-231922-00 | 010-N261-10300 | 2024-10-02 | RSWDR2439826 |  | 12689 | Remove existing 5 window(s), 1 door(s) and replace with new. Work to comply with RCO 612, RCO 308, and RCO 113.6.1 with a U Value of 0.35 or Better.Windows Info: Remove 5 windows and replace with new. We are installing 4 double hung windows and a half ro
010-231926-00 | 010-N261-09900 | 2019-01-30 |  |  |  | OWNER REPORTS HOME HAS THREE BEDROOMS NOT TWO. ADJUST ROOM COUNTS
010-231935-00 | 010-N261-06600 | 2022-02-22 | PMLSR2208105 |  | 0 | MLS SCOPE: WATER HEATER REPLACEMENT
010-231936-00 | 010-N261-06500 | 2020-06-10 | RSWDR2002401 |  | 450 | REMOVE EXISTING 0 WINDOW(S), 1 DOOR(S) AND REPLACE WITH NEW. WORK TO COMPLY WITH RCO 612, RCO 308, AND RCO 113.6.1 WITH A U VALUE OF 0.35 OR BETTER.
010-231939-00 | 010-N261-06200 | 2020-02-21 | RSWDR2000745 |  | 7603 | REMOVE EXISTING SHINGLE ROOF TO DECK AND REPLACE WITH NEW FELT UNDERLAYMENT, ICE BARRIER MEMBRANE AT EAVE, NECESSARY FLASHINGS, AND NEW ASPHALT SHINGLES. WORK TO COMPLY WITH RCO CHAPTER 9 & MANUFACTURE INSTALLATION INSTRUCTIONS.
010-231939-00 | 010-N261-06200 | 2023-08-29 | EMLSR2336840 |  | 0 | Building Permit/Plan Review: PLEX2328777 MLS Scope: Electric for Solar Photovoltaic (PV) System
010-231942-00 | 010-N261-08300 | 2022-09-07 | RSWDR2236086 |  | 8160 | REMOVE EXISTING SHINGLE ROOF TO DECK AND REPLACE WITH NEW FELT UNDERLAYMENT, ICE BARRIER MEMBRANE AT EAVE, NECESSARY FLASHINGS, AND NEW ASPHALT SHINGLES. WORK TO COMPLY WITH RCO CHAPTER 9 & MANUFACTURE INSTALLATION INSTRUCTIONS.
010-231945-00 | 010-N261-08000 | 2019-11-26 | MMLSR1924537 |  | 0 | MLS SCOPE: REPLACEMENT OF A SINGLE FURNACE LICENSE NUMBER: H00300 ¦ SCOPE ITEM: FURNACES / AIR HANDLERS / RTUS
010-231947-00 | 010-N261-07800 | 2020-02-13 | RSWDR2000568 |  | 6800 | REMOVE EXISTING SHINGLE ROOF TO DECK AND REPLACE WITH NEW FELT UNDERLAYMENT, ICE BARRIER MEMBRANE AT EAVE, NECESSARY FLASHINGS, AND NEW ASPHALT SHINGLES. WORK TO COMPLY WITH RCO CHAPTER 9 & MANUFACTURE INSTALLATION INSTRUCTIONS.
010-231948-00 | 010-N261-07700 | 2019-07-15 | MMLSR1913712 |  | 0 | MLS Scope: Replacement of a Single Furnace, A/C and/or Heat Pump License Number: H00855 ¦ Scope Item: air conditioning (including condensers, evaporators, compressors) License Number: H00855 ¦ Scope Item: furnaces / air handlers / RTUs
010-231952-00 | 010-N261-02500 | 2020-01-20 | MMLSR2001317 |  | 0 | MLS SCOPE: REPLACEMENT OF A SINGLE A/C UNIT OR HEAT PUMP LICENSE NUMBER: H00855 ¦ SCOPE ITEM: FURNACES / AIR HANDLERS / RTUS LICENSE NUMBER: H00855 ¦ SCOPE ITEM: AIR CONDITIONING (INCLUDING CONDENSERS, EVAPORATORS, COMPRESSORS)
010-231955-00 | 010-N261-02200 | 2022-02-11 | MMLSR2206886 |  | 0 | MLS SCOPE: REPLACEMENT OF A SINGLE FURNACE LICENSE NUMBER: H00578 ¦ SCOPE ITEM: FURNACES / AIR HANDLERS / RTUS
010-231958-00 | 010-N261-01900 | 2020-01-24 | MMLSR2001720 |  | 0 | MLS SCOPE: REPLACEMENT OF A SINGLE FURNACE, A/C AND/OR HEAT PUMP LICENSE NUMBER: H00855 ¦ SCOPE ITEM: AIR CONDITIONING (INCLUDING CONDENSERS, EVAPORATORS, COMPRESSORS) LICENSE NUMBER: H00855 ¦ SCOPE ITEM: FURNACES / AIR HANDLERS / RTUS
010-231958-00 | 010-N261-01900 | 2023-09-29 | EMLSR2341544 |  | 0 | Building Permit/Plan Review: PLEX2340752 MLS Scope: Electric for Solar Photovoltaic (PV) System
010-231959-00 | 010-N261-01800 | 2024-07-03 | MMLSR2427479 |  | 0 | MLS Scope: Replacement of a Single Furnace, A/C and/or Heat Pump License Number: H00425 ¦ Scope Item: air conditioning (including condensers, evaporators, compressors)
010-231962-00 | 010-N261-01500 | 2022-06-14 | MMLSR2223916 |  | 0 | MLS SCOPE: REPLACEMENT OF A SINGLE FURNACE, A/C AND/OR HEAT PUMP LICENSE NUMBER: H00425 ¦ SCOPE ITEM: AIR CONDITIONING (INCLUDING CONDENSERS, EVAPORATORS, COMPRESSORS)
010-231962-00 | 010-N261-01500 | 2023-07-11 | EMLSR2328700 |  | 0 | Building Permit/Plan Review: PLEX2327357 MLS Scope: Electric for Solar Photovoltaic (PV) System
010-231963-00 | 010-N261-01400 | 2020-12-21 | ADDR2011949 |  | 9000 | PLAN APPROVAL: FINAL REVIEWED FOR COMPLIANCE UNDER: 2019 RESIDENTIAL CODE OF OHIO USE/OCCUPANCY GROUP: 1, 2, 3 FAMILY DWELLING CONSTRUCTION TYPE: V-B DESCRIPTION OF WORK: ALTER A 2 STORY FRAMED, 1 FAMILY DWELLING: PROJECT SCOPE IS TO BUILD A NE
010-231963-00 | 010-N261-01400 | 2022-02-01 | EMLSR2205636 |  | 0 | BUILDING PERMIT/PLAN REVIEW: PLEX2203408 MLS SCOPE: ELECTRIC FOR SOLAR PHOTOVOLTAIC (PV) SYSTEM
010-231963-00 | 010-N261-01400 | 2024-03-20 | EMEPR2412140 |  | 0 | Building Permit/Plan Review: PLEX2411928 Residential roof mounted PV solar panel install.
010-231965-00 | 010-N261-00100 | 2021-04-12 | RSWDR2112896 |  | 6800 | Remove existing shingle roof to deck and replace with new felt underlayment, ice barrier membrane at eave, necessary flashings, and new asphalt shingles. Work to comply with RCO chapter 9 & Manufacture installation instructions.
010-231965-00 | 010-N261-00100 | 2020-10-21 | RSWDR2005436 |  | 6800 | REMOVE EXISTING SHINGLE ROOF TO DECK AND REPLACE WITH NEW FELT UNDERLAYMENT, ICE BARRIER MEMBRANE AT EAVE, NECESSARY FLASHINGS, AND NEW ASPHALT SHINGLES. WORK TO COMPLY WITH RCO CHAPTER 9 & MANUFACTURE INSTALLATION INSTRUCTIONS.
010-231967-00 | 010-N261-00300 | 2022-03-28 | RSWDR2212832 |  | 7386 | REMOVE EXISTING 6 WINDOW(S), 0 DOOR(S) AND REPLACE WITH NEW. WORK TO COMPLY WITH RCO 612, RCO 308, AND RCO 113.6.1 WITH A U VALUE OF 0.35 OR BETTER.WINDOWS INFO: GRANDVIEW 3 DOUBLE HUNG CONFIGURATION: EQUAL SASHES GRIDS: NONE GLASS: EXTREME 2 PANE/LOW-E
010-231968-00 | 010-N261-00400 | 2020-10-21 | RSWDR2005432 |  | 8000 | REMOVE EXISTING SHINGLE ROOF TO DECK AND REPLACE WITH NEW FELT UNDERLAYMENT, ICE BARRIER MEMBRANE AT EAVE, NECESSARY FLASHINGS, AND NEW ASPHALT SHINGLES. WORK TO COMPLY WITH RCO CHAPTER 9 & MANUFACTURE INSTALLATION INSTRUCTIONS.
010-231969-00 | 010-N261-00500 | 2022-04-07 | RSWDR2214617 |  | 21249 | REMOVE EXISTING 22 WINDOW(S), 0 DOOR(S) AND REPLACE WITH NEW. WORK TO COMPLY WITH RCO 612, RCO 308, AND RCO 113.6.1 WITH A U VALUE OF 0.35 OR BETTER.WINDOWS INFO: REMOVE AND REPLACE 22 WINDOWS. SAME SIZE, NO STRUCTURAL CHANGE.
010-231970-00 | 010-N261-00600 | 2024-06-12 | RSWDR2424103 |  | 16682 | Remove existing 13 window(s), 0 door(s) and replace with new. Work to comply with RCO 612, RCO 308, and RCO 113.6.1 with a U Value of 0.35 or Better.Windows Info: Addison 3 - Double Hung Color: Interior White > Exterior White Configuration: Standard Sas
010-231972-00 | 010-N261-00800 | 2020-12-21 | PMLSR2026458 |  | 0 | MLS Scope: Water Heater Replacement
010-231972-00 | 010-N261-00800 | 2019-06-17 | MMLSR1911604 |  | 0 | MLS SCOPE: REPLACEMENT OF A SINGLE FURNACE, A/C AND/OR HEAT PUMP LICENSE NUMBER: H00124 ¦ SCOPE ITEM: AIR CONDITIONING (INCLUDING CONDENSERS, EVAPORATORS, COMPRESSORS)
010-231972-00 | 010-N261-00800 | 2019-06-17 | MMLSR1911608 |  | 0 | MLS SCOPE: REPLACEMENT OF A SINGLE FURNACE, A/C AND/OR HEAT PUMP LICENSE NUMBER: H00124 ¦ SCOPE ITEM: FUEL GAS OR LP GAS MLS SCOPE: REPLACEMENT OF A SINGLE FURNACE, A/C AND/OR HEAT PUMP LICENSE NUMBER: H00124 ¦ SCOPE ITEM: FURNACES / AIR HANDLERS / RTUS
010-231975-00 | 010-N261-01100 | 2020-09-18 | MMLSR2019346 |  | 0 | MLS SCOPE: REPLACEMENT OF A SINGLE FURNACE, A/C AND/OR HEAT PUMP LICENSE NUMBER: H00169 ¦ SCOPE ITEM: AIR CONDITIONING (INCLUDING CONDENSERS, EVAPORATORS, COMPRESSORS)
010-231976-00 | 010-N261-01200 | 2020-08-25 | EMEPR2017456 |  | 0 | BUILDING PERMIT/PLAN REVIEW: ALTR2005324 INSTALL 4 OUTLETS INBASEMENT. INSTALL ONE SWITCH INSTALL ONE LIGHT BOX.
010-231976-00 | 010-N261-01200 | 2020-06-17 | ALTR2005324 |  | 33000 | PLAN APPROVAL: FINAL REVIEWED FOR COMPLIANCE UNDER: 2019 RESIDENTIAL CODE OF OHIO USE/OCCUPANCY GROUP: 1, 2, 3 FAMILY DWELLING CONSTRUCTION TYPE: V-B DESCRIPTION OF WORK: ALTER 2 STORY FRAMED, 1 FAMILY DWELLING: PROJECT SCOPE IS TO BUILD A 12’X
010-231976-00 | 010-N261-01200 | 2022-06-10 | MMLSR2223592 |  | 0 | MLS SCOPE: REPLACEMENT OF A SINGLE FURNACE, A/C AND/OR HEAT PUMP LICENSE NUMBER: H00169 ¦ SCOPE ITEM: AIR CONDITIONING (INCLUDING CONDENSERS, EVAPORATORS, COMPRESSORS)
010-231976-00 | 010-N261-01200 | 2022-03-14 | MMLSR2210730 |  | 0 | MLS SCOPE: REPLACEMENT OF A SINGLE FURNACE LICENSE NUMBER: H01053 ¦ SCOPE ITEM: FURNACES / AIR HANDLERS / RTUS
010-231977-00 | 010-T000JK-00100 | 2021-09-02 | EMEPC2134984 |  | 0 | STAND-ALONE REPLACEMENT OF FIRE PUMP CONTROLLER
010-232007-00 | 010-S005-02401 | 2023-06-21 | DECKR2325805 |  | 5500 | PLAN APPROVAL: FINAL REVIEWED FOR COMPLIANCE UNDER: 2019 RESIDENTIAL CODE OF OHIO USE/OCCUPANCY GROUP: 1, 2, 3 FAMILY DWELLING CONSTRUCTION TYPE: V-B DESCRIPTION OF WORK: ALTER A 2 STORY FRAMED, 1 FAMILY DWELLING BY BUILDING A TEMPORARY MODULAR
010-232020-00 | 010-O104F-03512 | 2024-01-01 |  |  |  | SPL/NWP/VD
010-232020-00 | 010-O104F-03512 | 2021-10-21 | MMEPC2141732 |  | 0 | BUILDING PERMIT/PLAN REVIEW: NEWC2117085 INSTALL HVAC EQUIPMENT, MAKE-UP AIR UNITS, DUCT WORK, RESTROOM EXHAUST FAN AND INFRARED HEATER LICENSE NUMBER: H00063 ¦ SCOPE ITEM: FURNACES / AIR HANDLERS / RTUS LICENSE NUMBER: H00063 ¦ SCOPE ITEM: AIR CONDIT
010-232020-00 | 010-O104F-03512 | 2021-09-29 | EMEPC2138519 |  | 0 | BUILDING PERMIT/PLAN REVIEW: NEWC2117085 COMPLETE ELECTRICAL INSTALL FOR NEW BUILD COMMERCIAL BUILDING
010-232020-00 | 010-O104F-03512 | 2021-09-01 | MMEPC2134709 |  | 0 | BUILDING PERMIT/PLAN REVIEW: NEWC2117085 NEW GAS LINES FOR A CAR WASH. LICENSE NUMBER: P00356 ¦ SCOPE ITEM: FUEL GAS OR LP GAS
010-232020-00 | 010-O104F-03512 | 2021-08-24 | PMEPC2133504 |  | 0 | BUILDING PERMIT/PLAN REVIEW: NEWC2117085 NEW DRAIN VENT AND WASTE LINES FOR A CAR WASH
010-232020-00 | 010-O104F-03512 | 2021-11-19 | PMLSC2145957 |  | 0 | MLS SCOPE: WATER HEATER REPLACEMENT
010-232020-00 | 010-O104F-03512 | 2022-01-01 |  |  |  | SPL/NWP/VD
010-232023-00 | 010-D057-12002 | 2022-11-17 | MMLSR2246287 |  | 0 | MLS Scope: Replacement of a Single Furnace, A/C and/or Heat Pump License Number: H01132 ¦ Scope Item: furnaces / air handlers / RTUs License Number: H01132 ¦ Scope Item: heat pumps / ground source heat pumps
010-232025-00 | 010-N108CCC-05700 | 2023-01-26 | MMLSR2305200 |  | 0 | MLS SCOPE: REPLACEMENT OF A SINGLE FURNACE LICENSE NUMBER: H00150 ¦ SCOPE ITEM: FURNACES / AIR HANDLERS / RTUS
010-232025-00 | 010-N108CCC-05700 | 2023-03-21 | RSWDR2312272 |  | 3269 | REMOVE EXISTING 2 WINDOW(S), 0 DOOR(S) AND REPLACE WITH NEW. WORK TO COMPLY WITH RCO 612, RCO 308, AND RCO 113.6.1 WITH A U VALUE OF 0.35 OR BETTER.
010-232025-00 | 010-N108CCC-05700 | 2023-01-30 | PMLSR2305510 |  | 0 | MLS SCOPE: WATER HEATER REPLACEMENT
010-232025-00 | 010-N108CCC-05700 | 2023-08-02 | MMLSR2332376 |  | 0 | MLS SCOPE: REPLACEMENT OF A SINGLE A/C UNIT OR HEAT PUMP LICENSE NUMBER: H00150 ¦ SCOPE ITEM: FURNACES / AIR HANDLERS / RTUS
010-232026-00 | 010-N108CCC-05600 | 2021-07-01 | PMLSR2125110 |  | 0 | MLS Scope: Water Heater Replacement
010-232027-00 | 010-N108CCC-05500 | 2021-11-04 | MMLSR2143915 |  | 0 | MLS Scope: Replacement of a Single Furnace License Number: H00403 ¦ Scope Item: furnaces / air handlers / RTUs
010-232027-00 | 010-N108CCC-05500 | 2023-11-14 | RSWDR2348206 |  | 18000 | REMOVE EXISTING SHINGLE ROOF TO DECK AND REPLACE WITH NEW FELT UNDERLAYMENT, ICE BARRIER MEMBRANE AT EAVE, NECESSARY FLASHINGS, AND NEW ASPHALT SHINGLES. WORK TO COMPLY WITH RCO CHAPTER 9 & MANUFACTURE INSTALLATION INSTRUCTIONS.
010-232028-00 | 010-N108CCC-05400 | 2020-08-24 | RSWDR2004134 |  | 13969 | REMOVE EXISTING SHINGLE ROOF TO DECK AND REPLACE WITH NEW FELT UNDERLAYMENT, ICE BARRIER MEMBRANE AT EAVE, NECESSARY FLASHINGS, AND NEW ASPHALT SHINGLES. WORK TO COMPLY WITH RCO CHAPTER 9 & MANUFACTURE INSTALLATION INSTRUCTIONS.
010-232029-00 | 010-N108CCC-05300 | 2021-10-01 | RSWDR2139012 |  | 18000 | Remove existing shingle roof to deck and replace with new felt underlayment, ice barrier membrane at eave, necessary flashings, and new asphalt shingles. Work to comply with RCO chapter 9 & Manufacture installation instructions.
010-232029-00 | 010-N108CCC-05300 | 2024-10-14 | PMEPR2441301 |  | 0 | Replace existing tub/shower with acrylic base and walls. BATHTUB OR SHOWER & TUB/SHOWER VALVE REPLACEMENT - ANY NEW WATER DISTRIBUTION PIPE AND FITTINGS WILL COMPLY WITH ONE OF THE REFERENCED STANDARDS LISTED IN OPC TABLE 605.4 OR 605.5. ANY NEW VALVES W
010-232030-00 | 010-N108CCC-05200 | 2023-05-11 | MMLSR2319510 |  | 0 | MLS Scope: Replacement of a Single A/C Unit or Heat Pump License Number: H00846 ¦ Scope Item: furnaces / air handlers / RTUs
010-232032-00 | 010-N108CCC-04000 | 2020-06-23 | MMLSR2012230 |  | 0 | MLS SCOPE: REPLACEMENT OF A SINGLE FURNACE, A/C AND/OR HEAT PUMP LICENSE NUMBER: H00855 ¦ SCOPE ITEM: AIR CONDITIONING (INCLUDING CONDENSERS, EVAPORATORS, COMPRESSORS) LICENSE NUMBER: H00855 ¦ SCOPE ITEM: FURNACES / AIR HANDLERS / RTUS
010-232032-00 | 010-N108CCC-04000 | 2019-09-19 | RSWDR1904759 |  | 18881 | REMOVE EXISTING SHINGLE ROOF TO DECK AND REPLACE WITH NEW FELT UNDERLAYMENT, ICE BARRIER MEMBRANE AT EAVE, NECESSARY FLASHINGS, AND NEW ASPHALT SHINGLES. WORK TO COMPLY WITH RCO CHAPTER 9 & MANUFACTURE INSTALLATION INSTRUCTIONS.
010-232033-00 | 010-N108CCC-03900 | 2020-11-12 | MMLSR2023778 |  | 0 | MLS SCOPE: REPLACEMENT OF A SINGLE FURNACE LICENSE NUMBER: H00150 ¦ SCOPE ITEM: FURNACES / AIR HANDLERS / RTUS
010-232033-00 | 010-N108CCC-03900 | 2021-11-07 | RSWDR2144147 |  | 14200 | REMOVE EXISTING SHINGLE ROOF TO DECK AND REPLACE WITH NEW FELT UNDERLAYMENT, ICE BARRIER MEMBRANE AT EAVE, NECESSARY FLASHINGS, AND NEW ASPHALT SHINGLES. WORK TO COMPLY WITH RCO CHAPTER 9 & MANUFACTURE INSTALLATION INSTRUCTIONS.
010-232034-00 | 010-N108CCC-03800 | 2021-12-06 | RSWDR2148035 |  | 18979 | REMOVE EXISTING SHINGLE ROOF TO DECK AND REPLACE WITH NEW FELT UNDERLAYMENT, ICE BARRIER MEMBRANE AT EAVE, NECESSARY FLASHINGS, AND NEW ASPHALT SHINGLES. WORK TO COMPLY WITH RCO CHAPTER 9 & MANUFACTURE INSTALLATION INSTRUCTIONS.ROOF INFO: REMOVE AND REPL
010-232035-00 | 010-N108CCC-03700 | 2021-10-28 | RSWDR2142975 |  | 21755 | Remove existing shingle roof to deck and replace with new felt underlayment, ice barrier membrane at eave, necessary flashings, and new asphalt shingles. Work to comply with RCO chapter 9 & Manufacture installation instructions.Roof Info: Remove and repl
010-232037-00 | 010-N108CCC-03500 | 2019-06-12 | RSWDR1902832 |  | 1738 | Remove existing 1 window(s), 0 door(s) and replace with new. Work to comply with RCO 612, RCO 308, and RCO 113.6.1 with a U Value of 0.35 or Better.
010-232037-00 | 010-N108CCC-03500 | 2020-01-10 | DMGR2000289 |  | 15000 | PLAN APPROVAL: FINAL REVIEWED FOR COMPLIANCE UNDER: 2019 RESIDENTIAL CODE OF OHIO USE/OCCUPANCY GROUP: 1, 2, 3 FAMILY DWELLING CONSTRUCTION TYPE: V-B DESCRIPTION OF WORK: ALTER A 1 STORY FRAMED, 1 FAMILY DWELLING: SCOPE OF WORK IS TO REPAIR DAMA
010-232037-00 | 010-N108CCC-03500 | 2020-01-16 | EMEPR2001121 |  | 0 | BUILDING PERMIT/PLAN REVIEW: DMGR2000289 REPAIR AMD REPLACEMENT OF ELECTRICAL WIRING IN EXISTING GARAGE.
010-232038-00 | 010-N108CCC-02400 | 2021-01-19 | RSWDR2100157 |  | 15222 | Remove existing shingle roof to deck and replace with new felt underlayment, ice barrier membrane at eave, necessary flashings, and new asphalt shingles. Work to comply with RCO chapter 9 & Manufacture installation instructions.Roof Info: Shingle tera of
010-232038-00 | 010-N108CCC-02400 | 2022-04-18 | RSWDR2215833 |  | 32700 | Remove existing 20 window(s), 0 door(s) and replace with new. Work to comply with RCO 612, RCO 308, and RCO 113.6.1 with a U Value of 0.35 or Better.Windows Info: FULL HOME REPLACEMENT USING MARVIN ELEVATE WINDOWS. EXTERIOR IN PEBBLE GRAY FIBERGLASS AN
010-232038-00 | 010-N108CCC-02400 | 2021-11-15 | MMLSR2145212 |  | 0 | MLS Scope: Replacement of a Single Furnace, A/C and/or Heat Pump License Number: H00425 ¦ Scope Item: air conditioning (including condensers, evaporators, compressors)
010-232039-00 | 010-N108CCC-02300 | 2023-09-28 | RSWDR2341296 |  | 22570 | Remove existing shingle roof to deck and replace with new felt underlayment, ice barrier membrane at eave, necessary flashings, and new asphalt shingles. Work to comply with RCO chapter 9 & Manufacture installation instructions.Roof Info: Remove and repl
010-232040-00 | 010-N108CCC-02200 | 2024-10-01 | PMLSR2439661 |  | 0 | MLS Scope: Gas Water Heater Replacement
010-232041-00 | 010-N108CCC-02100 | 2024-10-31 | RSWDR2443680 |  | 4663 | Remove existing 4 window(s), 0 door(s) and replace with new. Work to comply with RCO 612, RCO 308, and RCO 113.6.1 with a U Value of 0.35 or Better.Windows Info: Installing 4 ProVia Endure Windows
010-232041-00 | 010-N108CCC-02100 | 2022-03-02 | ALTR2209269 |  | 109027 | PLAN APPROVAL: FINAL REVIEWED FOR COMPLIANCE UNDER: 2019 RESIDENTIAL CODE OF OHIO USE/OCCUPANCY GROUP: 1, 2, 3 FAMILY DWELLING CONSTRUCTION TYPE: V-B DESCRIPTION OF WORK: ALTER A 1 STORY FRAMED, 1 FAMILY DWELLING BY RENOVATING KITCHEN PER APPROV
010-232041-00 | 010-N108CCC-02100 | 2022-03-07 | PMEPR2209857 |  | 0 | BUILDING PERMIT/PLAN REVIEW: ALTR2209269 KITCHEN SINK PLUMBING
010-232041-00 | 010-N108CCC-02100 | 2022-03-07 | MMEPR2209859 |  | 0 | BUILDING PERMIT/PLAN REVIEW: ALTR2209269 GAS LINE WORK LICENSE NUMBER: P00835 ¦ SCOPE ITEM: FUEL GAS OR LP GAS
010-232041-00 | 010-N108CCC-02100 | 2022-03-07 | MMEPR2209793 |  | 0 | BUILDING PERMIT/PLAN REVIEW: ALTR2209269 INSTALL GAS DIRECT VENT FIREPLACE IN GREAT ROOM WITH VERTICAL VENT SYSTEM & TERMINATION LICENSE NUMBER: HIC-L00075 ¦ SCOPE ITEM: FACTORY BUILT FIREPLACES (PRE-FAB)
010-232041-00 | 010-N108CCC-02100 | 2022-03-07 | MMEPR2209692 |  | 0 | BUILDING PERMIT/PLAN REVIEW: ALTR2209269 INSTALL MAKE UP AIR SYSTEM FOR RANGE HOOD; CA222195 LICENSE NUMBER: H00140 ¦ SCOPE ITEM: DUCTWORK / DAMPERS
010-232041-00 | 010-N108CCC-02100 | 2022-03-10 | EMEPR2210279 |  | 0 | BUILDING PERMIT/PLAN REVIEW: ALTR2209269 CAN LIGHTING, ISLAND RECEPTACLES, COUNTERTOP OUTLETS, PENDANT LIGHTING, UNDER CABINET LIGHTING
010-232041-00 | 010-N108CCC-02100 | 2023-10-10 |  |  |  | COMPL OF KITCHEN REMODEL
010-232041-00 | 010-N108CCC-02100 | 2021-03-17 | MMEPR2109375 |  | 0 | SUNROOM DUCTLESS SPLIT SYSTEM CEILING MOUNTED; CA212237 License Number: H00140 ¦ Scope Item: furnaces / air handlers / RTUs
010-232042-00 | 010-N108CCC-02000 | 2023-06-29 | MMLSR2327130 |  | 0 | MLS Scope: Replacement of a Single Furnace, A/C and/or Heat Pump License Number: H00855 ¦ Scope Item: air conditioning (including condensers, evaporators, compressors) License Number: H00855 ¦ Scope Item: furnaces / air handlers / RTUs
010-232044-00 | 010-N108CCC-01800 | 2021-09-21 | RSWDR2137388 |  | 5790 | Remove existing 0 window(s), 1 door(s) and replace with new. Work to comply with RCO 612, RCO 308, and RCO 113.6.1 with a U Value of 0.35 or Better. Doors Info: Replacing 1 patio door located in the basement.
010-232044-00 | 010-N108CCC-01800 | 2024-11-25 | RSWDR2446669 |  | 2460 | Remove existing 4 window(s), 0 door(s) and replace with new. Work to comply with RCO 612, RCO 308, and RCO 113.6.1 with a U Value of 0.35 or Better.
010-232045-00 | 010-N108CCC-01700 | 2019-08-09 | MMLSR1915873 |  | 0 | MLS Scope: Replacement of a Single Furnace, A/C and/or Heat Pump License Number: H00425 ¦ Scope Item: air conditioning (including condensers, evaporators, compressors)
010-232046-00 | 010-N108CCC-01600 | 2021-09-06 | RSWDR2135173 |  | 14000 | Remove existing shingle roof to deck and replace with new felt underlayment, ice barrier membrane at eave, necessary flashings, and new asphalt shingles. Work to comply with RCO chapter 9 & Manufacture installation instructions.
010-232048-00 | 010-N108CCC-01400 | 2023-10-20 |  |  |  | REMEASURE DWLG + CHANGE FLBA TO 647 SQ FT PER INFORMAL
010-232049-00 | 010-N108CCC-01300 | 2021-08-05 | RSWDR2130717 |  | 14000 | REMOVE EXISTING SHINGLE ROOF TO DECK AND REPLACE WITH NEW FELT UNDERLAYMENT, ICE BARRIER MEMBRANE AT EAVE, NECESSARY FLASHINGS, AND NEW ASPHALT SHINGLES. WORK TO COMPLY WITH RCO CHAPTER 9 & MANUFACTURE INSTALLATION INSTRUCTIONS.
010-232049-00 | 010-N108CCC-01300 | 2020-12-28 | MMEPR2026744 |  | 0 | BUILDING PERMIT/PLAN REVIEW: ALTR2011098 VENT BATH FAN, MISC DUCTWORK TO REMODELED AREAS LICENSE NUMBER: H00252 ¦ SCOPE ITEM: DUCTWORK / DAMPERS
010-232049-00 | 010-N108CCC-01300 | 2020-12-24 | PMEPR2026675 |  | 0 | BUILDING PERMIT/PLAN REVIEW: ALTR2011098 MASTER BATH REMODEL
010-232049-00 | 010-N108CCC-01300 | 2021-02-10 | ALTR2104937 |  | 15000 | ALTER WINDOW AND DOOR SIZE ON SFR. SEE APPROVED DOCUMENTS
010-232049-00 | 010-N108CCC-01300 | 2021-02-09 | RSWDR2104718 |  | 35000 | REMOVE EXISTING 18 WINDOW(S), 2 DOOR(S) AND REPLACE WITH NEW. WORK TO COMPLY WITH RCO 612, RCO 308, AND RCO 113.6.1 WITH A U VALUE OF 0.35 OR BETTER.WINDOWS INFO: ALL WINDOWS ARE THE SAME SIZE AS EXISTING HOLES DOORS INFO: ONE ENTRY DOOR WITH SIDE LIGHT
010-232049-00 | 010-N108CCC-01300 | 2021-01-04 | EMEPR2100192 |  | 0 | BUILDING PERMIT/PLAN REVIEW: ALTR2011098 KITCHEN, BATHROOM, BEDROOM REMODEL
010-232050-00 | 010-N108CCC-01200 | 2019-09-05 | RSWDR1904484 |  | 16402 | REMOVE EXISTING SHINGLE ROOF TO DECK AND REPLACE WITH NEW FELT UNDERLAYMENT, ICE BARRIER MEMBRANE AT EAVE, NECESSARY FLASHINGS, AND NEW ASPHALT SHINGLES. WORK TO COMPLY WITH RCO CHAPTER 9 & MANUFACTURE INSTALLATION INSTRUCTIONS.
010-232050-00 | 010-N108CCC-01200 | 2022-12-15 | EMEPR2249773 |  | 0 | Building Permit/Plan Review: PLEX2237417 ADDING SOLAR TO ROOF OF RESIDENCE
010-232051-00 | 010-N108CCC-01100 | 2019-05-20 | PMEPR1909480 |  | 0 | BUILDING PERMIT/PLAN REVIEW: ALTR1902424 ALTER AND REWORK PLUMBING FOR KITCHEN REMODEL PER DRAWINGS FILED W/ BLDG PERMIT
010-232051-00 | 010-N108CCC-01100 | 2023-05-31 | RSWDR2322368 |  | 17360 | Remove existing shingle roof to deck and replace with new felt underlayment, ice barrier membrane at eave, necessary flashings, and new asphalt shingles. Work to comply with RCO chapter 9 & Manufacture installation instructions.
010-232051-00 | 010-N108CCC-01100 | 2019-05-20 | EMEPR1909481 |  | 0 | BUILDING PERMIT/PLAN REVIEW: ALTR1902424 REWORK ELECTRIC FOR KITCHEN REMODEL PER DRAWINGS FILED W/ BLDG PERMIT
010-232051-00 | 010-N108CCC-01100 | 2019-05-20 | MMEPR1909483 |  | 0 | BUILDING PERMIT/PLAN REVIEW: ALTR1902424 ALTER MECHANICALS FOR KITCHEN REMODEL PER DRAWINGGS FILED W/ BLDG PERMIT LICENSE NUMBER: HO9999
010-232053-00 | 010-N108CCC-00900 | 2022-12-14 | MMEPR2249499 |  | 0 | $ 900.00 TO RUN3/4 STEEL GAS LINE FROM 1 METER TO NEW GENI. PAINT GREY WHEN DONE. LICENSE NUMBER: P00927 ¦ SCOPE ITEM: FUEL GAS OR LP GAS
010-232053-00 | 010-N108CCC-00900 | 2023-05-08 | MMLSR2318945 |  | 0 | MLS SCOPE: REPLACEMENT OF A SINGLE FURNACE LICENSE NUMBER: H00020 ¦ SCOPE ITEM: FURNACES / AIR HANDLERS / RTUS
010-232053-00 | 010-N108CCC-00900 | 2022-12-29 | EMEPR2251246 |  | 0 | ELECTRICAL WORK NEEDED TO INSTALL 22 KW GENERATOR. LOAD CALCULATIONS DUE AT TIME OF INSPECTION
010-232054-00 | 010-N108CCC-00800 | 2023-03-17 | PMLSR2311852 |  | 0 | MLS Scope: Water Heater Replacement
010-232056-00 | 010-N108CCC-00600 | 2022-06-24 | MMLSR2225653 |  | 0 | MLS Scope: Replacement of a Single Furnace, A/C and/or Heat Pump License Number: H00425 ¦ Scope Item: air conditioning (including condensers, evaporators, compressors)
010-232056-00 | 010-N108CCC-00600 | 2021-06-02 | RSWDR2120604 |  | 9582 | Remove existing 7 window(s), 0 door(s) and replace with new. Work to comply with RCO 612, RCO 308, and RCO 113.6.1 with a U Value of 0.35 or Better.Windows Info: Replacing 7 windows with new located in the dinette and kitchen.
010-232056-00 | 010-N108CCC-00600 | 2024-05-21 | RSWDR2420747 |  | 18387 | REMOVE EXISTING SHINGLE ROOF TO DECK AND REPLACE WITH NEW FELT UNDERLAYMENT, ICE BARRIER MEMBRANE AT EAVE, NECESSARY FLASHINGS, AND NEW ASPHALT SHINGLES. WORK TO COMPLY WITH RCO CHAPTER 9 & MANUFACTURE INSTALLATION INSTRUCTIONS.
010-232057-00 | 010-N108CCC-00500 | 2021-01-20 | PMLSR2102068 |  | 0 | MLS Scope: Water Heater Replacement
010-232057-00 | 010-N108CCC-00500 | 2020-11-10 | RSWDR2005881 |  | 2061 | REMOVE EXISTING 2 WINDOW(S), 0 DOOR(S) AND REPLACE WITH NEW. WORK TO COMPLY WITH RCO 612, RCO 308, AND RCO 113.6.1 WITH A U VALUE OF 0.35 OR BETTER.
010-232057-00 | 010-N108CCC-00500 | 2022-12-09 | RSWDR2249000 |  | 9177 | Remove existing 6 window(s), 0 door(s) and replace with new. Work to comply with RCO 612, RCO 308, and RCO 113.6.1 with a U Value of 0.35 or Better.Windows Info: Replace 6 windows with new located in the patio room.
010-232057-00 | 010-N108CCC-00500 | 2020-11-20 | RSWDR2006109 |  | 12500 | REMOVE EXISTING SHINGLE ROOF TO DECK AND REPLACE WITH NEW FELT UNDERLAYMENT, ICE BARRIER MEMBRANE AT EAVE, NECESSARY FLASHINGS, AND NEW ASPHALT SHINGLES. WORK TO COMPLY WITH RCO CHAPTER 9 & MANUFACTURE INSTALLATION INSTRUCTIONS.
010-232058-00 | 010-N108CCC-00400 | 2023-09-20 | RSWDR2339987 |  | 15500 | Remove existing shingle roof to deck and replace with new felt underlayment, ice barrier membrane at eave, necessary flashings, and new asphalt shingles. Work to comply with RCO chapter 9 & Manufacture installation instructions.
010-232059-00 | 010-N108CCC-00300 | 2024-05-16 | RSWDR2419955 |  | 17547 | REMOVE EXISTING SHINGLE ROOF TO DECK AND REPLACE WITH NEW FELT UNDERLAYMENT, ICE BARRIER MEMBRANE AT EAVE, NECESSARY FLASHINGS, AND NEW ASPHALT SHINGLES. WORK TO COMPLY WITH RCO CHAPTER 9 & MANUFACTURE INSTALLATION INSTRUCTIONS.
010-232060-00 | 010-N108CCC-00200 | 2019-10-03 | MMLSR1920123 |  | 0 | MLS SCOPE: REPLACEMENT OF A SINGLE FURNACE LICENSE NUMBER: H00846 ¦ SCOPE ITEM: FURNACES / AIR HANDLERS / RTUS
010-232060-00 | 010-N108CCC-00200 | 2021-09-14 | RSWDR2136453 |  | 17100 | Remove existing shingle roof to deck and replace with new felt underlayment, ice barrier membrane at eave, necessary flashings, and new asphalt shingles. Work to comply with RCO chapter 9 & Manufacture installation instructions.
010-232062-00 | 010-N108CCC-05000 | 2021-03-25 | PMLSR2110647 |  | 0 | MLS Scope: Water Heater Replacement
010-232062-00 | 010-N108CCC-05000 | 2021-03-11 | MMLSR2108502 |  | 0 | MLS Scope: Replacement of a Single Furnace, A/C and/or Heat Pump License Number: H00846 ¦ Scope Item: furnaces / air handlers / RTUs
010-232062-00 | 010-N108CCC-05000 | 2020-07-09 | RSWDR2003138 |  | 14754 | REMOVE EXISTING SHINGLE ROOF TO DECK AND REPLACE WITH NEW FELT UNDERLAYMENT, ICE BARRIER MEMBRANE AT EAVE, NECESSARY FLASHINGS, AND NEW ASPHALT SHINGLES. WORK TO COMPLY WITH RCO CHAPTER 9 & MANUFACTURE INSTALLATION INSTRUCTIONS.
010-232063-00 | 010-N108CCC-04900 | 2020-10-23 | RSWDR2005521 |  | 14000 | REMOVE EXISTING SHINGLE ROOF TO DECK AND REPLACE WITH NEW FELT UNDERLAYMENT, ICE BARRIER MEMBRANE AT EAVE, NECESSARY FLASHINGS, AND NEW ASPHALT SHINGLES. WORK TO COMPLY WITH RCO CHAPTER 9 & MANUFACTURE INSTALLATION INSTRUCTIONS.
010-232063-00 | 010-N108CCC-04900 | 2020-01-06 | PMLSR2000263 |  | 0 | MLS SCOPE: WATER HEATER REPLACEMENT
010-232064-00 | 010-N108CCC-04800 | 2021-08-26 | MMLSR2133876 |  | 0 | MLS Scope: Replacement of a Single A/C Unit or Heat Pump License Number: H00425 ¦ Scope Item: air conditioning (including condensers, evaporators, compressors)
010-232064-00 | 010-N108CCC-04800 | 2023-09-28 | MMLSR2341266 |  | 0 | MLS Scope: Replacement of a Single Furnace License Number: H00425 ¦ Scope Item: furnaces / air handlers / RTUs
010-232065-00 | 010-N108CCC-04700 | 2023-08-28 | RSWDR2336606 |  | 23000 | Remove existing shingle roof to deck and replace with new felt underlayment, ice barrier membrane at eave, necessary flashings, and new asphalt shingles. Work to comply with RCO chapter 9 & Manufacture installation instructions.
010-232067-00 | 010-N108CCC-04500 | 2023-12-14 | RSWDR2351663 |  | 19944 | REMOVE EXISTING SHINGLE ROOF TO DECK AND REPLACE WITH NEW FELT UNDERLAYMENT, ICE BARRIER MEMBRANE AT EAVE, NECESSARY FLASHINGS, AND NEW ASPHALT SHINGLES. WORK TO COMPLY WITH RCO CHAPTER 9 & MANUFACTURE INSTALLATION INSTRUCTIONS.
010-232071-00 | 010-N108CCC-02900 | 2024-08-06 | RSWDR2431716 |  | 45000 | Remove existing 11 window(s), 0 door(s) and replace with new. Work to comply with RCO 612, RCO 308, and RCO 113.6.1 with a U Value of 0.35 or Better.
010-232071-00 | 010-N108CCC-02900 | 2022-04-05 | PMLSR2214053 |  | 0 | MLS Scope: Water Heater Replacement
010-232071-00 | 010-N108CCC-02900 | 2020-07-30 | RSWDR2003622 |  | 12970 | REMOVE EXISTING SHINGLE ROOF TO DECK AND REPLACE WITH NEW FELT UNDERLAYMENT, ICE BARRIER MEMBRANE AT EAVE, NECESSARY FLASHINGS, AND NEW ASPHALT SHINGLES. WORK TO COMPLY WITH RCO CHAPTER 9 & MANUFACTURE INSTALLATION INSTRUCTIONS.
010-232073-00 | 010-N108CCC-02700 | 2019-12-12 | RSWDR1906350 |  | 9900 | REMOVE EXISTING 0 WINDOW(S), 1 DOOR(S) AND REPLACE WITH NEW. WORK TO COMPLY WITH RCO 612, RCO 308, AND RCO 113.6.1 WITH A U VALUE OF 0.35 OR BETTER. DOORS INFO: REPLACING FRONT ENTRY DOOR.
010-232073-00 | 010-N108CCC-02700 | 2021-06-21 | PMLSR2123360 |  | 0 | MLS Scope: Water Heater Replacement
010-232076-00 | 010-N108CCC-03400 | 2019-01-18 | EMEPR1901245 |  | 0 | Install 60 amp 240v circuit to attached garage for Tesla charger **LOAD CALCS TO BE PROVIDED AT TIME OF INSPECTION **
010-232077-00 | 010-N108CCC-03300 | 2023-07-03 | MMLSR2327402 |  | 0 | MLS Scope: Replacement of a Single Furnace, A/C and/or Heat Pump License Number: H00359 ¦ Scope Item: furnaces / air handlers / RTUs
010-232078-00 | 010-N108CCC-03200 | 2021-09-08 | ALTR2135483 |  | 320 | PLAN APPROVAL: CONDITIONAL: SEE BELOW REVIEWED FOR COMPLIANCE UNDER: 2019 RESIDENTIAL CODE OF OHIO USE/OCCUPANCY GROUP: 1, 2, 3 FAMILY DWELLING CONSTRUCTION TYPE: V-B DESCRIPTION OF WORK: ALTER A 2 STORY FRAMED, 1 FAMILY ATTACHED DWELLING BY REM
010-232078-00 | 010-N108CCC-03200 | 2019-04-19 | MMLSR1907261 |  | 0 | MLS Scope: Replacement of a Single Furnace License Number: H00150 ¦ Scope Item: furnaces / air handlers / RTUs
010-232078-00 | 010-N108CCC-03200 | 2021-09-08 | ALTR2135380 |  | 6225 | PLAN APPROVAL: CONDITIONAL: SEE BELOW REVIEWED FOR COMPLIANCE UNDER: 2019 RESIDENTIAL CODE OF OHIO USE/OCCUPANCY GROUP: 1, 2, 3 FAMILY DWELLING CONSTRUCTION TYPE: V-B DESCRIPTION OF WORK: ALTER A 2 STORY FRAMED, 1 FAMILY ATTACHED DWELLING BY INS
010-232078-00 | 010-N108CCC-03200 | 2020-07-12 | RSWDR2003168 |  | 12970 | REMOVE EXISTING SHINGLE ROOF TO DECK AND REPLACE WITH NEW FELT UNDERLAYMENT, ICE BARRIER MEMBRANE AT EAVE, NECESSARY FLASHINGS, AND NEW ASPHALT SHINGLES. WORK TO COMPLY WITH RCO CHAPTER 9 & MANUFACTURE INSTALLATION INSTRUCTIONS.
010-232078-00 | 010-N108CCC-03200 | 2023-10-13 | MMLSR2343639 |  | 0 | MLS Scope: Replacement of a Single A/C Unit or Heat Pump License Number: H00020 ¦ Scope Item: air conditioning (including condensers, evaporators, compressors)
010-232078-00 | 010-N108CCC-03200 | 2024-10-28 | ALTR2443070 |  | 20000 | Plan Approval: Final Reviewed For Compliance Under: 2019 Residential Code Of Ohio Description Of Work: Alter a 1 Story Frame, 1 Family Dwelling residence. Alteration includes removal of existing porch door, window and knee wall, installing new slidin
010-232080-00 | 010-N108CCC-04200 | 2021-08-26 | MMLSR2133988 |  | 0 | MLS Scope: Replacement of a Single A/C Unit or Heat Pump License Number: H00020 ¦ Scope Item: air conditioning (including condensers, evaporators, compressors)
010-232089-00 | 010-N016-04901 | 2023-10-30 | RSWDR2346104 |  | 20000 | Remove existing 7 window(s), 2 door(s) and replace with new. Work to comply with RCO 612, RCO 308, and RCO 113.6.1 with a U Value of 0.35 or Better.
010-232090-00 | 010-N016-04902 | 2024-10-09 | EMEPR2440812 |  | 0 | BUILDING PERMIT/PLAN REVIEW: ALTR2421980 CHECK EXISTING SERVICE AND WIRING
010-232090-00 | 010-N016-04902 | 2024-09-12 | MMLSR2437179 |  | 0 | MLS SCOPE: REPLACEMENT OF A SINGLE FURNACE, A/C AND/OR HEAT PUMP LICENSE NUMBER: H00963 ¦ SCOPE ITEM: AIR CONDITIONING (INCLUDING CONDENSERS, EVAPORATORS, COMPRESSORS)
010-232090-00 | 010-N016-04902 | 2024-11-01 | PMEPR2443807 |  | 0 | BUILDING PERMIT/PLAN REVIEW: ALTR2421980 REPAIR ALL NEWLY PREVIOUSLY INSTALLED PLUMBING.
010-232090-00 | 010-N016-04902 | 2024-01-25 |  |  |  | REHAB COMPL
010-232090-00 | 010-N016-04902 | 2023-08-03 |  |  |  | RECHECK FOR COMP OF INT/EXT REMOD
010-232090-00 | 010-N016-04902 | 2021-09-29 | EMEPR2138688 |  | 0 | Repair and ground existing service
010-232275-00 | 010-T100A-01600 | 2019-06-21 | MMLSM1912004 |  | 0 | MLS SCOPE: REPLACEMENT OF A SINGLE A/C UNIT OR HEAT PUMP LICENSE NUMBER: H00402 ¦ SCOPE ITEM: HEAT PUMPS / GROUND SOURCE HEAT PUMPS
010-232328-00 | 010-M204BBBB-0330 | 2023-01-03 | RSWDR2302166 |  | 1800 | Remove existing shingle roof to deck and replace with new felt underlayment, ice barrier membrane at eave, necessary flashings, and new asphalt shingles. Work to comply with RCO chapter 9 & Manufacture installation instructions.
010-232329-00 | 010-M204BBBB-0320 | 2023-01-23 | MMLSR2304533 |  | 0 | MLS SCOPE: REPLACEMENT OF A SINGLE FURNACE, A/C AND/OR HEAT PUMP LICENSE NUMBER: H01006 ¦ SCOPE ITEM: AIR CONDITIONING (INCLUDING CONDENSERS, EVAPORATORS, COMPRESSORS)
010-232329-00 | 010-M204BBBB-0320 | 2024-06-05 | DECKR2423031 |  | 10000 | PLAN APPROVAL: FINAL REVIEWED FOR COMPLIANCE UNDER: 2019 RESIDENTIAL CODE OF OHIO USE/OCCUPANCY GROUP: 1, 2, 3 FAMILY DWELLING CONSTRUCTION TYPE: V-B DESCRIPTION OF WORK: ALTER A 2 STORY 1 FAMILY DWELLING BY BUILDING 14’X16’ WOOD FRAME ATTACHED
010-232331-00 | 010-M204BBBB-0300 | 2020-12-15 | DECKR2011828 |  | 15100 | PLAN APPROVAL: FINAL REVIEWED FOR COMPLIANCE UNDER: 2019 RESIDENTIAL CODE OF OHIO USE/OCCUPANCY GROUP: 1, 2, 3 FAMILY DWELLING CONSTRUCTION TYPE: V-B DESCRIPTION OF WORK: ALTER A 2 STORY FRAMED, 1 FAMILY DWELLING BY BUILDING 16X12 ATTACHED DECK
010-232333-00 | 010-M204BBBB-0280 | 2019-12-01 | MMLSR1924773 |  | 0 | MLS SCOPE: REPLACEMENT OF A SINGLE FURNACE, A/C AND/OR HEAT PUMP LICENSE NUMBER: H00182 ¦ SCOPE ITEM: FURNACES / AIR HANDLERS / RTUS
010-232334-00 | 010-M204BBBB-0270 | 2021-09-23 | MMLSR2137672 |  | 0 | MLS Scope: Replacement of a Single Furnace License Number: H00150 ¦ Scope Item: furnaces / air handlers / RTUs
010-232336-00 | 010-M204BBBB-0250 | 2022-03-28 | MMLSR2212908 |  | 0 | MLS SCOPE: REPLACEMENT OF A SINGLE FURNACE, A/C AND/OR HEAT PUMP LICENSE NUMBER: H00855 ¦ SCOPE ITEM: AIR CONDITIONING (INCLUDING CONDENSERS, EVAPORATORS, COMPRESSORS) LICENSE NUMBER: H00855 ¦ SCOPE ITEM: FURNACES / AIR HANDLERS / RTUS
010-232338-00 | 010-M204BBBB-0230 | 2021-04-28 | MMLSR2115340 |  | 0 | MLS Scope: Replacement of a Single Furnace, A/C and/or Heat Pump License Number: H00855 ¦ Scope Item: air conditioning (including condensers, evaporators, compressors) License Number: H00855 ¦ Scope Item: furnaces / air handlers / RTUs
010-232340-00 | 010-M204BBBB-0210 | 2023-07-10 | MMLSR2328433 |  | 0 | MLS Scope: Replacement of a Single Furnace License Number: H00150 ¦ Scope Item: furnaces / air handlers / RTUs
010-232340-00 | 010-M204BBBB-0210 | 2019-04-23 | MMLSR1907454 |  | 0 | MLS Scope: Replacement of a Single A/C Unit or Heat Pump License Number: H00150 ¦ Scope Item: air conditioning (including condensers, evaporators, compressors)
010-232341-00 | 010-M204BBBB-0200 | 2022-06-15 | MMLSR2224242 |  | 0 | MLS SCOPE: REPLACEMENT OF A SINGLE A/C UNIT OR HEAT PUMP LICENSE NUMBER: H01127 ¦ SCOPE ITEM: AIR CONDITIONING (INCLUDING CONDENSERS, EVAPORATORS, COMPRESSORS)
010-232355-00 | 010-M204BBBB-0060 | 2022-11-10 | PMLSR2245298 |  | 0 | MLS Scope: Water Heater Replacement
010-232355-00 | 010-M204BBBB-0060 | 2020-10-09 | MMLSR2020911 |  | 0 | MLS SCOPE: REPLACEMENT OF A SINGLE FURNACE, A/C AND/OR HEAT PUMP LICENSE NUMBER: H00150 ¦ SCOPE ITEM: FURNACES / AIR HANDLERS / RTUS
010-232357-00 | 010-M204BBBB-0040 | 2021-06-08 | MMLSR2121215 |  | 0 | MLS Scope: Replacement of a Single A/C Unit or Heat Pump License Number: H00425 ¦ Scope Item: air conditioning (including condensers, evaporators, compressors)
010-232357-00 | 010-M204BBBB-0040 | 2023-02-03 | MMLSR2306139 |  | 0 | MLS Scope: Replacement of a Single Furnace License Number: H00425 ¦ Scope Item: furnaces / air handlers / RTUs
010-232357-00 | 010-M204BBBB-0040 | 2024-03-19 | PMLSR2411863 |  | 0 | MLS SCOPE: WATER HEATER REPLACEMENT
010-232364-00 | 010-M096HHHH-0010 | 2023-05-15 | RSWDM2319957 |  | 16620 | STATUS CHANGE: 6/8/2023 - REFER TO ROOFC2323567 REMOVAL OF EXISTING ROOFING TO DECK AND INSTALLATION OF NEW ASPHALT SHINGLE ROOFING, FELT, ICE GUARD, AND FLASHINGS ON AN EXISTING MULTI-FAMILY BUILDING PER OHIO BUILDING CODE SECTION 1507.2 AND MANU
010-232364-00 | 010-M096HHHH-0010 | 2023-06-07 | ROOFC2323567 |  | 16620 | REMOVAL OF EXISTING ROOFING TO DECK AND INSTALL NEW ASPHALT SHINGLE ROOFING, FELT, ICE GUARD, AND FLASHINGS ON AN EXISTING COMMERCIAL BUILDING PER OHIO BUILDING CODE SECTION 1507.2 AND MANUFACTURERS INSTALLATION INSTRUCTIONS. NO DRAWINGS OR SPECS PROVIDE
010-232498-00 | 010-O054C-05601 | 2020-01-22 | ALTC2000673 |  | 170000 | PLAN APPROVAL: CONDITIONAL: FIRE PROTECTION MODIFICATIONS REVIEWED FOR COMPLIANCE UNDER: 2017 OBC AND ICC A117.1-2009 WITH MODIFICATIONS IN OBC 1112.0. WORK NOT INCLUDED IN THIS APPROVAL: PLUMBING, FIRE SUPPRESSION USE/OCCUPANCY GROUP: B/F-1 (NON-S
010-232498-00 | 010-O054C-05601 | 2020-01-22 | ALTC2000676 |  | 170000 | PLAN APPROVAL: CONDITIONAL: FIRE PROTECTION MODIFICATIONS REVIEWED FOR COMPLIANCE UNDER: 2017 OBC AND ICC A117.1-2009 WITH MODIFICATIONS IN OBC 1112.0. WORK NOT INCLUDED IN THIS APPROVAL: PLUMBING, FIRE SUPPRESSION USE/OCCUPANCY GROUP: S-2 CONSTRU
010-232498-00 | 010-O054C-05601 | 2020-04-07 | EMEPC2006831 |  | 0 | BUILDING PERMIT/PLAN REVIEW: ALTC2000676 INSTALL NEW FEED TO PAINT BOOTH, (8) NEW LIGHTS, (8) OUTLETS, (3) SWITCHES FOR PAINT BOOTH PREP AREA.
010-232498-00 | 010-O054C-05601 | 2020-04-07 | EMEPC2006832 |  | 0 | BUILDING PERMIT/PLAN REVIEW: ALTC2000673 INSTALL NEW FEED TO PAINT BOOTH, (6) NEW LIGHTS, (4) OUTLETS, (1) SWITCHES FOR PAINT BOOTH PREP AREA.
010-232498-00 | 010-O054C-05601 | 2020-02-18 | MMEPC2003544 |  | 0 | BUILDING PERMIT/PLAN REVIEW: ALTC2000673 INSTALLATION OF SPRAY BOOTH VENTILATION-HEAT UNIT INCLUDING EXHAUST & FRESH AIR DUCT WORK PER THE APPROVED BUILDING PLANS LICENSE NUMBER: H00839 ¦ SCOPE ITEM: VENTILATION SYSTEMS
010-232498-00 | 010-O054C-05601 | 2020-05-21 | MMEPC2009608 |  | 0 | (1) TIME PERMIT FOR A SINGLE TUBE RADIANT HEATER LICENSE NUMBER: H00839 ¦ SCOPE ITEM: INFRARED TUBE HEATERS
010-232498-00 | 010-O054C-05601 | 2020-02-25 | MMEPC2004080 |  | 0 | BUILDING PERMIT/PLAN REVIEW: ALTC2000676 NEW GAS PIPING TO INCLUDE (1) PAINT BOOTHS (2) HEATING UNITS LICENSE NUMBER: P00251
010-232498-00 | 010-O054C-05601 | 2020-02-25 | MMEPC2004080 |  | 0 | BUILDING PERMIT/PLAN REVIEW: ALTC2000676 NEW GAS PIPING TO INCLUDE (1) PAINT BOOTHS (2) HEATING UNITS LICENSE NUMBER: P00251
010-232498-00 | 010-O054C-05601 | 2020-02-25 | MMEPC2004083 |  | 0 | BUILDING PERMIT/PLAN REVIEW: ALTC2000673 NEW GAS PIING TO INCLUDE (1) PAINT BOOTH, DRAWINGS PROVIDED LICENSE NUMBER: P00251
010-232498-00 | 010-O054C-05601 | 2020-02-25 | MMEPC2004083 |  | 0 | BUILDING PERMIT/PLAN REVIEW: ALTC2000673 NEW GAS PIING TO INCLUDE (1) PAINT BOOTH, DRAWINGS PROVIDED LICENSE NUMBER: P00251
010-232498-00 | 010-O054C-05601 | 2020-02-18 | MMEPC2003551 |  | 0 | BUILDING PERMIT/PLAN REVIEW: ALTC2000676 INSTALLATION OF SPRAY BOOTH VENTILATION - HEAT UNIT INCLUDING EXHAUST & FRESH AIR DUCT WORK PER THE APPROVED BUILDING PLANS LICENSE NUMBER: H00839 ¦ SCOPE ITEM: VENTILATION SYSTEMS
010-232500-00 | 010-O039G-03503 | 2023-02-07 | DEMO2306691 |  | 8500 | DEMO MAIN STRUCTURE COMMERCIAL
010-232500-00 | 010-O039G-03503 | 2023-02-07 | DEMO2306687 |  | 8500 | DEMO MAIN STRUCTURE COMMERCIAL
010-232667-00 | 010-M194-04200 | 2024-04-18 | RSWDR2416004 |  | 11616 | REMOVE EXISTING SHINGLE ROOF TO DECK AND REPLACE WITH NEW FELT UNDERLAYMENT, ICE BARRIER MEMBRANE AT EAVE, NECESSARY FLASHINGS, AND NEW ASPHALT SHINGLES. WORK TO COMPLY WITH RCO CHAPTER 9 & MANUFACTURE INSTALLATION INSTRUCTIONS.ROOF INFO: REMOVE AND REPL
010-232689-00 | 010-M206EEE-03200 | 2019-05-30 | MMLSR1910257 |  | 0 | MLS Scope: Replacement of a Single Furnace, A/C and/or Heat Pump License Number: H00425 ¦ Scope Item: air conditioning (including condensers, evaporators, compressors)
010-232690-00 | 010-M206EEE-03300 | 2022-05-27 | PMLSR2221710 |  | 0 | MLS SCOPE: WATER HEATER REPLACEMENT
010-232691-00 | 010-M206EEE-03400 | 2023-08-28 | RSWDR2336489 |  | 10787 | REMOVE EXISTING SHINGLE ROOF TO DECK AND REPLACE WITH NEW FELT UNDERLAYMENT, ICE BARRIER MEMBRANE AT EAVE, NECESSARY FLASHINGS, AND NEW ASPHALT SHINGLES. WORK TO COMPLY WITH RCO CHAPTER 9 & MANUFACTURE INSTALLATION INSTRUCTIONS.ROOF INFO: TEAR OFF OLD RO
010-232697-00 | 010-M206EEE-04000 | 2021-08-24 | RSWDR2133543 |  | 8586 | REMOVE EXISTING 10 WINDOW(S), 0 DOOR(S) AND REPLACE WITH NEW. WORK TO COMPLY WITH RCO 612, RCO 308, AND RCO 113.6.1 WITH A U VALUE OF 0.35 OR BETTER.
010-232698-00 | 010-M206EEE-04100 | 2024-04-23 | RSWDR2416661 |  | 5000 | REMOVE EXISTING 0 WINDOW(S), 3 DOOR(S) AND REPLACE WITH NEW. WORK TO COMPLY WITH RCO 612, RCO 308, AND RCO 113.6.1 WITH A U VALUE OF 0.35 OR BETTER. DOORS INFO: REPLACE FRONT DOOR, BACK DOOR, AND SIDE GARAGE DOOR. ALL LIKE FOR LIKE. ADD STORM DOORS TO F
010-232698-00 | 010-M206EEE-04100 | 2024-04-25 | RSWDR2417021 |  | 19000 | ALTER EXISTING DWELLING BUILDING TO REMOVE EXISTING SHINGLE ROOF TO DECK AND REPLACE WITH NEW FELT UNDERLAYMENT, ICE BARRIER MEMBRANE AT EAVE, NECESSARY FLASHINGS, AND NEW METAL SHINGLES. WORK TO COMPLY WITH RCO 905 & MANUFACTURE INSTALLATION INSTRUCTIO
010-232698-00 | 010-M206EEE-04100 | 2024-04-23 | MMLSR2416662 |  | 0 | MLS SCOPE: REPLACEMENT OF A SINGLE FURNACE, A/C AND/OR HEAT PUMP LICENSE NUMBER: H01316 ¦ SCOPE ITEM: FURNACES / AIR HANDLERS / RTUS
010-232699-00 | 010-M206EEE-04200 | 2019-07-09 | MMLSR1913220 |  | 0 | MLS Scope: Replacement of a Single Furnace, A/C and/or Heat Pump License Number: H00855 ¦ Scope Item: air conditioning (including condensers, evaporators, compressors) License Number: H00855 ¦ Scope Item: furnaces / air handlers / RTUs
010-232699-00 | 010-M206EEE-04200 | 2022-07-12 | RSWDR2228072 |  | 8850 | REMOVE EXISTING SHINGLE ROOF TO DECK AND REPLACE WITH NEW FELT UNDERLAYMENT, ICE BARRIER MEMBRANE AT EAVE, NECESSARY FLASHINGS, AND NEW ASPHALT SHINGLES. WORK TO COMPLY WITH RCO CHAPTER 9 & MANUFACTURE INSTALLATION INSTRUCTIONS.ROOF INFO: COMPLETE TEAR O
010-232701-00 | 010-M206EEE-04400 | 2020-11-17 | EMEPR2024181 |  | 0 | BUILDING PERMIT/PLAN REVIEW: DMGR2010175 WIRE KITCHEN AREA FOR REMODEL AFTER WATER DAMAGE.
010-232701-00 | 010-M206EEE-04400 | 2020-10-22 | DMGR2010175 |  | 59718 | PLAN APPROVAL: FINAL REVIEWED FOR COMPLIANCE UNDER: 2019 RESIDENTIAL CODE OF OHIO USE/OCCUPANCY GROUP: 1, 2, 3 FAMILY DWELLING CONSTRUCTION TYPE: V-B DESCRIPTION OF WORK: ALTER A 2 STORY FRAMED, 1 FAMILY DWELLING: PROJECT SCOPE IS TO REPAIR DAM
010-232705-00 | 010-M206EEE-04800 | 2022-06-07 | RSWDR2222960 |  | 7311 | REMOVE EXISTING 6 WINDOW(S), 0 DOOR(S) AND REPLACE WITH NEW. WORK TO COMPLY WITH RCO 612, RCO 308, AND RCO 113.6.1 WITH A U VALUE OF 0.35 OR BETTER.WINDOWS INFO: ADDISON 6 DOUBLE HUNG CONFIGURATION: EQUAL SASHES MATCH EXISTING PATTERN GRIDS: COLONIAL FL
010-232708-00 | 010-M206EEE-05100 | 2019-01-10 | PMLSR1900641 |  | 0 | MLS SCOPE: WATER HEATER REPLACEMENT
010-232708-00 | 010-M206EEE-05100 | 2019-05-15 | MMLSR1909166 |  | 0 | MLS SCOPE: REPLACEMENT OF A SINGLE FURNACE, A/C AND/OR HEAT PUMP LICENSE NUMBER: H00169 ¦ SCOPE ITEM: AIR CONDITIONING (INCLUDING CONDENSERS, EVAPORATORS, COMPRESSORS) LICENSE NUMBER: H00169 ¦ SCOPE ITEM: FURNACES / AIR HANDLERS / RTUS
010-232711-00 | 010-M206EEE-05400 | 2023-01-13 | RSWDR2303387 |  | 7934 | Remove existing 10 window(s), 0 door(s) and replace with new. Work to comply with RCO 612, RCO 308, and RCO 113.6.1 with a U Value of 0.35 or Better.
010-232712-00 | 010-M206EEE-05500 | 2023-06-13 | RSWDR2324684 |  | 9767 | REMOVE EXISTING SHINGLE ROOF TO DECK AND REPLACE WITH NEW FELT UNDERLAYMENT, ICE BARRIER MEMBRANE AT EAVE, NECESSARY FLASHINGS, AND NEW ASPHALT SHINGLES. WORK TO COMPLY WITH RCO CHAPTER 9 & MANUFACTURE INSTALLATION INSTRUCTIONS.
010-232713-00 | 010-M206EEE-05600 | 2022-07-08 | PMLSR2227510 |  | 0 | MLS SCOPE: WATER HEATER REPLACEMENT
010-232713-00 | 010-M206EEE-05600 | 2022-07-08 | MMLSR2227506 |  | 0 | MLS SCOPE: REPLACEMENT OF A SINGLE FURNACE, A/C AND/OR HEAT PUMP LICENSE NUMBER: H01127 ¦ SCOPE ITEM: AIR CONDITIONING (INCLUDING CONDENSERS, EVAPORATORS, COMPRESSORS)
010-232714-00 | 010-M206EEE-05700 | 2023-04-27 | RSWDR2317512 |  | 12947 | REMOVE EXISTING EXTERIOR WALL COVERING SYSTEM AND REPLACE WITH NEW EXTERIOR SIDING OVER AN APPROVED WATER-RESISTIVE BARRIER. WORK TO COMPLY WITH RCO 703.
010-232714-00 | 010-M206EEE-05700 | 2023-01-24 | MMLSR2304740 |  | 0 | MLS SCOPE: REPLACEMENT OF A SINGLE FURNACE LICENSE NUMBER: H00872 ¦ SCOPE ITEM: FURNACES / AIR HANDLERS / RTUS
010-232714-00 | 010-M206EEE-05700 | 2023-01-19 | MMLSR2304162 |  | 0 | MLS SCOPE: REPLACEMENT OF A SINGLE FURNACE LICENSE NUMBER: H00872 ¦ SCOPE ITEM: FURNACES / AIR HANDLERS / RTUS
010-232715-00 | 010-M206EEE-05800 | 2019-01-08 | RSWDR1900071 |  | 18450 | Remove existing exterior wall covering system and replace with new exterior siding over an approved water-resistive barrier. Work to comply with RCO 703.Siding Info: Re-roof and Re-siding Remove existing shingle roof to deck and replace with new felt u
010-232716-00 | 010-M206EEE-05900 | 2023-02-10 | EMLSR2307243 |  | 0 | Building Permit/Plan Review: PLEX2306397 MLS Scope: Electric for Solar Photovoltaic (PV) System
010-232771-00 | 010-T035AB-06900 | 2022-12-02 | RSWDM2248074 |  | 54133 | Removal of existing roofing to deck and installation of new asphalt shingle roofing, felt, ice guard, and flashings on an existing multi-family building per Ohio Building Code section 1507.2 and manufacturers installation instructions. No drawings or spe
010-232772-00 | 010-T035AB-07000 | 2021-11-03 | MMLSR2143666 |  | 0 | MLS SCOPE: REPLACEMENT OF A SINGLE FURNACE, A/C AND/OR HEAT PUMP LICENSE NUMBER: H00951 ¦ SCOPE ITEM: FURNACES / AIR HANDLERS / RTUS
010-232775-00 | 010-T035AB-07300 | 2019-10-21 | MMLSR1921507 |  | 0 | MLS SCOPE: REPLACEMENT OF A SINGLE FURNACE LICENSE NUMBER: H00543 ¦ SCOPE ITEM: FURNACES / AIR HANDLERS / RTUS
010-232775-00 | 010-T035AB-07300 | 2022-12-02 | RSWDM2248072 |  | 54133 | Removal of existing roofing to deck and installation of new asphalt shingle roofing, felt, ice guard, and flashings on an existing multi-family building per Ohio Building Code section 1507.2 and manufacturers installation instructions. No drawings or spe
010-232778-00 | 010-T035AB-07600 | 2022-03-18 | RSWDR2211684 |  | 6378 | REMOVE EXISTING 8 WINDOW(S), 0 DOOR(S) AND REPLACE WITH NEW. WORK TO COMPLY WITH RCO 612, RCO 308, AND RCO 113.6.1 WITH A U VALUE OF 0.35 OR BETTER.WINDOWS INFO: WINDOW REPLACEMENT LIKE FOR LIKE
010-232778-00 | 010-T035AB-07600 | 2022-03-02 | RSWDR2209136 |  | 3766 | ALTER EXISTING DWELLING BUILDING TO REMOVE EXISTING RUBBER ROOF ON FLORIDA ROOM TO DECK AND REPLACE WITH NEW FELT UNDERLAYMENT, ICE BARRIER MEMBRANE AT EAVE, NECESSARY FLASHINGS, AND NEW LOW SLOPE RUBBER ROOFING. WORK TO COMPLY WITH RCO 905.2 & MANUFACTU
010-232779-00 | 010-T035AB-07700 | 2021-04-27 | RSWDR2115077 |  | 4750 | Remove existing 4 window(s), 1 door(s) and replace with new. Work to comply with RCO 612, RCO 308, and RCO 113.6.1 with a U Value of 0.35 or Better.Windows Info: Replace 4 windows with new vinyl. Same size. Doors Info: Replace 1 entry door with new. Sam
010-232779-00 | 010-T035AB-07700 | 2022-11-10 | MMLSM2245296 |  | 0 | MLS SCOPE: REPLACEMENT OF A SINGLE FURNACE LICENSE NUMBER: H00150 ¦ SCOPE ITEM: FURNACES / AIR HANDLERS / RTUS
010-232779-00 | 010-T035AB-07700 | 2024-05-22 | MMLSM2420922 |  | 0 | MLS Scope: Replacement of a Single A/C Unit or Heat Pump License Number: H00150 ¦ Scope Item: furnaces / air handlers / RTUs
010-232779-00 | 010-T035AB-07700 | 2022-12-02 | RSWDM2248069 |  | 54133 | REMOVAL OF EXISTING ROOFING TO DECK AND INSTALLATION OF NEW ASPHALT SHINGLE ROOFING, FELT, ICE GUARD, AND FLASHINGS ON AN EXISTING MULTI-FAMILY BUILDING PER OHIO BUILDING CODE SECTION 1507.2 AND MANUFACTURERS INSTALLATION INSTRUCTIONS. NO DRAWINGS OR SPE
010-232787-00 | 010-T037-36300 | 2021-11-17 | RSWDM2145700 |  | 2054 | - REMOVAL OF 2 WINDOW(S), 0 DOOR(S) AND AND REPLACEMENT WITH SAME TYPE AND IN SAME SIZE OPENINGS IN AN EXISTING MULTI-FAMILY BUILDING. NO DRAWINGS OR SPECS PROVIDED. A FINAL STRUCTURAL INSPECTION WILL BE REQUIRED TO COMPLETE THIS PERMIT. WORK TO COMPLY
010-232788-00 | 010-T037-36400 | 2019-12-11 | MMLSM1925700 |  | 0 | MLS SCOPE: REPLACEMENT OF A SINGLE FURNACE, A/C AND/OR HEAT PUMP LICENSE NUMBER: H00543 ¦ SCOPE ITEM: AIR CONDITIONING (INCLUDING CONDENSERS, EVAPORATORS, COMPRESSORS) LICENSE NUMBER: H00543 ¦ SCOPE ITEM: FURNACES / AIR HANDLERS / RTUS
010-232788-00 | 010-T037-36400 | 2019-07-17 | PMEPR1913988 |  | 0 | REPLACE EXISTING TUB WITH ACRYLIC TUB AND WALL SURROUND, REPLACE EXISTING VALVE FIXTURE (CONNECT TO EXISTING DRAIN AND EXISTING SUPPLY LINES).
010-232790-00 | 010-T037-36600 | 2020-10-21 | RSWDR2005391 |  | 3082 | REMOVE EXISTING 3 WINDOW(S), 0 DOOR(S) AND REPLACE WITH NEW. WORK TO COMPLY WITH RCO 612, RCO 308, AND RCO 113.6.1 WITH A U VALUE OF 0.35 OR BETTER.
010-232791-00 | 010-T037-36700 | 2019-08-20 | MMLSM1916729 |  | 0 | MLS SCOPE: REPLACEMENT OF A SINGLE FURNACE, A/C AND/OR HEAT PUMP LICENSE NUMBER: H00124 ¦ SCOPE ITEM: AIR CONDITIONING (INCLUDING CONDENSERS, EVAPORATORS, COMPRESSORS)
010-232805-00 | 010-T037-38100 | 2022-07-17 | RSWDR2228795 |  | 510 | REMOVE EXISTING 0 WINDOW(S), 1 DOOR(S) AND REPLACE WITH NEW. WORK TO COMPLY WITH RCO 612, RCO 308, AND RCO 113.6.1 WITH A U VALUE OF 0.35 OR BETTER.
010-232869-00 | 010-O001F-02203 | 2021-06-17 | MMEPM2123059 |  | 0 | BUILDING PERMIT/PLAN REVIEW: DMGM2110981 INSPECT GAS LINE TO FIREPLACE LICENSE NUMBER: H00300 ¦ SCOPE ITEM: FACTORY BUILT FIREPLACES (PRE-FAB)
010-232869-00 | 010-O001F-02203 | 2021-05-05 | EMEPM2116266 |  | 0 | BUILDING PERMIT/PLAN REVIEW: DMGM2110981 ROUGH AND FINISH WIRE ELECTRICALLY TO REPAIR FIRE DAMAGE
010-232869-00 | 010-O001F-02203 | 2021-03-29 | DMGM2110981 |  | 15000 | REPAIR FIRE DAMAGE
010-232869-00 | 010-O001F-02203 | 2021-06-16 | MMEPM2122834 |  | 0 | BUILDING PERMIT/PLAN REVIEW: DMGM2110981 REPAIR GAS LINE TO FIREPLACE AND MAIN HOUSELINE. LICENSE NUMBER: P00323 ¦ SCOPE ITEM: FUEL GAS OR LP GAS
010-232869-00 | 010-O001F-02203 | 2024-08-27 | MMEPM2435063 |  | 0 | BUILDING PERMIT/PLAN REVIEW: DMGM2423456 DUE TO FIRE, REPLACED DRYER VENT CAP LICENSE NUMBER: H00300 ¦ SCOPE ITEM: EXHAUST SYSTEMS (HOODS, FANS, ETC)
010-232869-00 | 010-O001F-02203 | 2024-08-27 | MMEPM2435063 |  | 0 | BUILDING PERMIT/PLAN REVIEW: DMGM2423456 DUE TO FIRE, REPLACED DRYER VENT CAP LICENSE NUMBER: H00300 ¦ SCOPE ITEM: EXHAUST SYSTEMS (HOODS, FANS, ETC)
010-232869-00 | 010-O001F-02203 | 2024-06-17 | EMEPM2424666 |  | 0 | INSTALL ONE (1) WEATHER PROOF JUNCTION BOX, ONE (1) WEATHER PROOF GFI AND ONE (1) LIGHT
010-232869-00 | 010-O001F-02203 | 2024-06-12 | ACS2424183 |  | 8000 | PLAN REVIEW/BUILDING ORDER: DMGM2423456 ADVANCED CONSTRUCTION START FOR FIRE DAMAGE REPAIRS IN AN EXISTING MULTIFAMILY BUILDING. WORK INCLUDES NON-STRUCTURAL WORK AT THE 2ND STORY BALCONY/DECK AREA AND INCLUDES EXTERIOR WALL DAMAGE. APPLICANT PROCEEDS
010-232869-00 | 010-O001F-02203 | 2024-06-12 | ACS2424183 |  | 8000 | PLAN REVIEW/BUILDING ORDER: DMGM2423456 ADVANCED CONSTRUCTION START FOR FIRE DAMAGE REPAIRS IN AN EXISTING MULTIFAMILY BUILDING. WORK INCLUDES NON-STRUCTURAL WORK AT THE 2ND STORY BALCONY/DECK AREA AND INCLUDES EXTERIOR WALL DAMAGE. APPLICANT PROCEEDS
010-232869-00 | 010-O001F-02203 | 2024-06-17 | EMEPM2424666 |  | 0 | INSTALL ONE (1) WEATHER PROOF JUNCTION BOX, ONE (1) WEATHER PROOF GFI AND ONE (1) LIGHT
010-232869-00 | 010-O001F-02203 | 2024-08-27 | MMEPM2435063 |  | 0 | BUILDING PERMIT/PLAN REVIEW: DMGM2423456 DUE TO FIRE, REPLACED DRYER VENT CAP LICENSE NUMBER: H00300 ¦ SCOPE ITEM: EXHAUST SYSTEMS (HOODS, FANS, ETC)
010-232869-00 | 010-O001F-02203 | 2024-08-27 | MMEPM2435063 |  | 0 | BUILDING PERMIT/PLAN REVIEW: DMGM2423456 DUE TO FIRE, REPLACED DRYER VENT CAP LICENSE NUMBER: H00300 ¦ SCOPE ITEM: EXHAUST SYSTEMS (HOODS, FANS, ETC)
010-232870-00 | 010-O104C-01620 | 2019-08-19 | PMLSC1916550 |  | 0 | MLS SCOPE: BACKFLOW PREVENTER NEW OR REPLACEMENT
010-232903-00 | 010-M098B-11000 | 2021-12-22 | MMLSR2150040 |  | 0 | MLS SCOPE: REPLACEMENT OF A SINGLE FURNACE LICENSE NUMBER: H00286 ¦ SCOPE ITEM: FURNACES / AIR HANDLERS / RTUS
010-232905-00 | 010-M098B-10800 | 2024-08-01 | EMEPR2430682 |  | 0 | Building Permit/Plan Review: ADDR2421121 CHAMPION SUN ROOM - BASIC ELECTRICAL WIRING
010-232906-00 | 010-M098B-10700 | 2019-06-18 | MMLSR1911661 |  | 0 | MLS Scope: Replacement of a Single Furnace, A/C and/or Heat Pump License Number: H00316 ¦ Scope Item: air conditioning (including condensers, evaporators, compressors) License Number: H00316 ¦ Scope Item: furnaces / air handlers / RTUs
010-232907-00 | 010-M098B-10600 | 2019-11-01 | MMLSR1922425 |  | 0 | MLS SCOPE: REPLACEMENT OF A SINGLE FURNACE LICENSE NUMBER: H00150 ¦ SCOPE ITEM: FURNACES / AIR HANDLERS / RTUS
010-232908-00 | 010-M098B-10500 | 2021-11-24 | RSWDR2146610 |  | 17365 | REMOVE EXISTING 7 WINDOW(S), 1 DOOR(S) AND REPLACE WITH NEW. WORK TO COMPLY WITH RCO 612, RCO 308, AND RCO 113.6.1 WITH A U VALUE OF 0.35 OR BETTER.WINDOWS INFO: 1 TWDH IN THE LIVING ROOM, 1 TWDH IN THE DINING ROOM, 1 DH IN THE KITCHEN, 2 DH IN THE MAST
010-232909-00 | 010-M098B-10400 | 2021-10-21 | RSWDR2141811 |  | 3760 | Remove existing 0 window(s), 1 door(s) and replace with new. Work to comply with RCO 612, RCO 308, and RCO 113.6.1 with a U Value of 0.35 or Better. Doors Info: 1 (2 Panel) SGD on the Porch on Rear side of the home
010-232909-00 | 010-M098B-10400 | 2023-11-29 | MMLSR2349693 |  | 0 | MLS Scope: Replacement of a Single Furnace, A/C and/or Heat Pump License Number: H00425 ¦ Scope Item: air conditioning (including condensers, evaporators, compressors)
010-232909-00 | 010-M098B-10400 | 2024-02-29 | PMLSR2409365 |  | 0 | MLS Scope: Water Heater Replacement
010-232910-00 | 010-M098B-10300 | 2020-06-09 | RSWDR2002372 |  | 5496 | REMOVE EXISTING SHINGLE ROOF TO DECK AND REPLACE WITH NEW FELT UNDERLAYMENT, ICE BARRIER MEMBRANE AT EAVE, NECESSARY FLASHINGS, AND NEW ASPHALT SHINGLES. WORK TO COMPLY WITH RCO CHAPTER 9 & MANUFACTURE INSTALLATION INSTRUCTIONS.ROOF INFO: REMOVE AND REPL
010-232912-00 | 010-M098B-10100 | 2022-06-10 | RSWDR2223611 |  | 12958 | REMOVE EXISTING EXTERIOR WALL COVERING SYSTEM AND REPLACE WITH NEW EXTERIOR SIDING OVER AN APPROVED WATER-RESISTIVE BARRIER. WORK TO COMPLY WITH RCO 703.
010-232912-00 | 010-M098B-10100 | 2021-05-11 | RSWDR2117169 |  | 4915 | Remove existing shingle roof to deck and replace with new felt underlayment, ice barrier membrane at eave, necessary flashings, and new asphalt shingles. Work to comply with RCO chapter 9 & Manufacture installation instructions.
010-232912-00 | 010-M098B-10100 | 2022-10-18 | RSWDR2242045 |  | 3300 | REMOVE EXISTING 11 WINDOW(S), 0 DOOR(S) AND REPLACE WITH NEW. WORK TO COMPLY WITH RCO 612, RCO 308, AND RCO 113.6.1 WITH A U VALUE OF 0.35 OR BETTER.
010-232915-00 | 010-M098B-09800 | 2022-09-07 | EMEPR2236162 |  | 0 | INSTALLING A WHOLE HOUSE GENERATOR LOAD CALCULATIONS DUE AT TIME OF INSPECTION
010-232915-00 | 010-M098B-09800 | 2022-12-22 | MMEPR2250591 |  | 0 | INSTALL GAS LINE FOR NEW STOVE. License Number: P00136 ¦ Scope Item: fuel gas or LP gas
010-232915-00 | 010-M098B-09800 | 2021-03-10 | PMLSR2108456 |  | 0 | MLS Scope: Water Heater Replacement
010-232916-00 | 010-M098B-11900 | 2023-03-15 | MMLSR2311526 |  | 0 | MLS Scope: Replacement of a Single Furnace, A/C and/or Heat Pump License Number: H00578 ¦ Scope Item: furnaces / air handlers / RTUs
010-232918-00 | 010-M098B-11700 | 2021-06-10 | MMLSR2121934 |  | 0 | MLS Scope: Replacement of a Single Furnace, A/C and/or Heat Pump License Number: H00855 ¦ Scope Item: air conditioning (including condensers, evaporators, compressors) License Number: H00855 ¦ Scope Item: furnaces / air handlers / RTUs
010-232921-00 | 010-M098B-11400 | 2019-01-01 |  | REVI
010-232922-00 | 010-M098B-11300 | 2020-08-31 |  |  |  | RECK 2021 FOR COMPL OF DWLG
010-232922-00 | 010-M098B-11300 | 2019-07-16 | PMEPR1913829 |  | 0 | BUILDING PERMIT/PLAN REVIEW: RBLD1709180 PLUMBING PER PLANS
010-232922-00 | 010-M098B-11300 | 2019-07-16 | MMEPR1913831 |  | 0 | BUILDING PERMIT/PLAN REVIEW: RBLD1709180 HVAC & FUEL GAS PER PLANS LICENSE NUMBER: HO9999
010-232922-00 | 010-M098B-11300 | 2019-07-16 | EMEPR1913828 |  | 0 | BUILDING PERMIT/PLAN REVIEW: RBLD1709180 ELECTRIC PER PLANS
010-232922-00 | 010-M098B-11300 | 2023-02-01 |  |  |  | COMPL OF DWLG
010-232922-00 | 010-M098B-11300 | 2019-01-07 |  |  |  | OMPL OF DWLG
010-232922-00 | 010-M098B-11300 | 2021-04-16 |  |  |  | CHECK FOR COMPLETION 40%
010-232922-00 | 010-M098B-11300 | 2024-10-11 | RSWDR2441159 |  | 700 | Remove existing exterior wall covering system and replace with new exterior siding over an approved water-resistive barrier. Work to comply with RCO 703. Siding Info: ALTER EXISTING DWELLING BUILDING TO REMOVE EXISTING EXTERIOR WALL COVERING SYSTEM AND R
010-232922-00 | 010-M098B-11300 | 2024-07-12 | MMEPR2428764 |  | 0 | Building Permit/Plan Review: RBLD1709180 INSPECTION OF GAS LINE License Number: HO9999
010-232936-00 | 010-K045-12300 | 2025-01-01 |  |  |  | SPL/NWP/VD
010-232940-00 | 010-O003J-02104 | 2020-03-03 | EMEPM2004623 |  | 0 | BUILDING PERMIT/PLAN REVIEW: DMGM1912358 REPAIR WIRING AND LIGHTS IN THE KITCHEN AREA BECAUSE OF A FIRE
010-232940-00 | 010-O003J-02104 | 2020-01-16 | MMEPM2001167 |  | 0 | BUILDING PERMIT/PLAN REVIEW: DMGM1912358 REPLACE DAMAGED FLEX, REGISTER BOOTS AND REPLACE 2 BATH FANS LICENSE NUMBER: H00070 ¦ SCOPE ITEM: DUCTWORK / DAMPERS
010-232940-00 | 010-O003J-02104 | 2020-03-04 | PMEPM2004711 |  | 0 | BUILDING PERMIT/PLAN REVIEW: DMGM1912358 PLANS NOT REQUIRED REPAIR PVC STUBOUTS, REPAIR DAMAGED PVC AS NEEDED, SET FIXTURES
010-232997-00 | 010-T037-38400 | 2023-09-27 | MMEPM2341123 |  | 0 | Replacement of existing HVAC Equipment License Number: H00255 ¦ Scope Item: air conditioning (including condensers, evaporators, compressors)
010-233007-00 | 010-T037-39400 | 2023-11-09 | MMLSR2347669 |  | 0 | MLS Scope: Replacement of a Single Furnace, A/C and/or Heat Pump License Number: H00855 ¦ Scope Item: air conditioning (including condensers, evaporators, compressors) License Number: H00855 ¦ Scope Item: furnaces / air handlers / RTUs
010-233011-00 | 010-T037-39800 | 2021-08-09 | MMLSM2131145 |  | 0 | MLS Scope: Replacement of a Single Furnace, A/C and/or Heat Pump License Number: H00150 ¦ Scope Item: furnaces / air handlers / RTUs MLS Scope: Replacement of a Single Furnace, A/C and/or Heat Pump License Number: H00150 ¦ Scope Item: furnaces / air ha
010-233013-00 | 010-T037-40000 | 2019-05-08 | MMLSM1908562 |  | 0 | MLS SCOPE: REPLACEMENT OF A SINGLE FURNACE, A/C AND/OR HEAT PUMP LICENSE NUMBER: H00425 ¦ SCOPE ITEM: AIR CONDITIONING (INCLUDING CONDENSERS, EVAPORATORS, COMPRESSORS)
010-233013-00 | 010-T037-40000 | 2024-06-07 | RSWDR2423437 |  | 6369 | Remove existing 5 window(s), 0 door(s) and replace with new. Work to comply with RCO 612, RCO 308, and RCO 113.6.1 with a U Value of 0.35 or Better.Windows Info: Addison 1 - 2 Part Slider Color: Interior White > Exterior White Glass: Extreme 2 Pane/Lowe
010-233014-00 | 010-T037-40100 | 2023-07-18 | MMLSM2329831 |  | 0 | MLS Scope: Replacement of a Single A/C Unit or Heat Pump License Number: H00359 ¦ Scope Item: air conditioning (including condensers, evaporators, compressors)
010-233016-00 | 010-T037-40300 | 2022-11-21 | MMLSM2246592 |  | 0 | MLS Scope: Replacement of a Single Furnace License Number: H00140 ¦ Scope Item: furnaces / air handlers / RTUs
010-233020-00 | 010-T037-40700 | 2019-09-25 | MMLSR1919457 |  | 0 | MLS SCOPE: REPLACEMENT OF A SINGLE FURNACE, A/C AND/OR HEAT PUMP LICENSE NUMBER: H00855 ¦ SCOPE ITEM: FURNACES / AIR HANDLERS / RTUS LICENSE NUMBER: H00855 ¦ SCOPE ITEM: AIR CONDITIONING (INCLUDING CONDENSERS, EVAPORATORS, COMPRESSORS)
010-233135-00 | 010-O056B-02802 | 2020-10-13 | MMEPC2021221 |  | 0 | REPLACE GOODMAN 10-TON PACKAGE UNIT WITH 10-TON BRYANT PACKAGE UNIT LICENSE NUMBER: H00341 ¦ SCOPE ITEM: FURNACES / AIR HANDLERS / RTUS
010-233177-00 | 010-T158A-00100 | 2020-10-12 | MMLSR2021111 |  | 0 | MLS SCOPE: REPLACEMENT OF A SINGLE FURNACE, A/C AND/OR HEAT PUMP LICENSE NUMBER: H00397 ¦ SCOPE ITEM: FURNACES / AIR HANDLERS / RTUS
010-233177-00 | 010-T158A-00100 | 2019-10-24 | RSWDR1905464 |  | 2200 | REMOVE EXISTING 2 WINDOW(S), 0 DOOR(S) AND REPLACE WITH NEW. WORK TO COMPLY WITH RCO 612, RCO 308, AND RCO 113.6.1 WITH A U VALUE OF 0.35 OR BETTER.WINDOWS INFO: REMOVE EXISTING 2 WINDOWS AND REPLACE WITH NEW
010-233178-00 | 010-T158A-00200 | 2023-08-01 | MMLSM2331992 |  | 0 | MLS Scope: Replacement of a Single Furnace, A/C and/or Heat Pump License Number: H00287 ¦ Scope Item: air conditioning (including condensers, evaporators, compressors)
010-233179-00 | 010-T158A-00300 | 2022-11-04 | RSWDR2244447 |  | 8400 | Remove existing 7 window(s), 1 door(s) and replace with new. Work to comply with RCO 612, RCO 308, and RCO 113.6.1 with a U Value of 0.35 or Better.
010-233179-00 | 010-T158A-00300 | 2021-10-23 | MMLSM2142016 |  | 0 | MLS Scope: Replacement of a Single Furnace, A/C and/or Heat Pump License Number: H00425 ¦ Scope Item: air conditioning (including condensers, evaporators, compressors)
010-233181-00 | 010-T158A-00500 | 2023-07-26 | RSWDR2331109 |  | 5360 | Remove existing 6 window(s), 0 door(s) and replace with new. Work to comply with RCO 612, RCO 308, and RCO 113.6.1 with a U Value of 0.35 or Better.
010-233182-00 | 010-T158A-00600 | 2019-03-26 | MMLSM1905611 |  | 0 | MLS SCOPE: REPLACEMENT OF A SINGLE A/C UNIT OR HEAT PUMP LICENSE NUMBER: H00425 ¦ SCOPE ITEM: AIR CONDITIONING (INCLUDING CONDENSERS, EVAPORATORS, COMPRESSORS)
010-233184-00 | 010-T158A-00800 | 2019-07-24 | RSWDR1903659 |  | 4229 | REMOVE EXISTING 6 WINDOW(S), 0 DOOR(S) AND REPLACE WITH NEW. WORK TO COMPLY WITH RCO 612, RCO 308, AND RCO 113.6.1 WITH A U VALUE OF 0.35 OR BETTER.
010-233185-00 | 010-T158A-00900 | 2023-06-23 | MMLSM2326178 |  | 0 | MLS Scope: Replacement of a Single Furnace, A/C and/or Heat Pump License Number: H00359 ¦ Scope Item: furnaces / air handlers / RTUs
010-233186-00 | 010-T158A-01000 | 2024-04-26 | MMLSM2417095 |  | 0 | MLS Scope: Replacement of a Single Furnace, A/C and/or Heat Pump License Number: H00425 ¦ Scope Item: air conditioning (including condensers, evaporators, compressors)
010-233188-00 | 010-T158A-01200 | 2019-11-01 | MMLSR1922518 |  | 0 | MLS SCOPE: REPLACEMENT OF A SINGLE FURNACE, A/C AND/OR HEAT PUMP LICENSE NUMBER: H00359 ¦ SCOPE ITEM: FURNACES / AIR HANDLERS / RTUS LICENSE NUMBER: H00359 ¦ SCOPE ITEM: AIR CONDITIONING (INCLUDING CONDENSERS, EVAPORATORS, COMPRESSORS)
010-233192-00 | 010-T158A-01600 | 2024-06-17 | MMLSM2424712 |  | 0 | MLS SCOPE: REPLACEMENT OF A SINGLE A/C UNIT OR HEAT PUMP LICENSE NUMBER: H00425 ¦ SCOPE ITEM: AIR CONDITIONING (INCLUDING CONDENSERS, EVAPORATORS, COMPRESSORS)
010-233192-00 | 010-T158A-01600 | 2023-10-07 | MMLSM2342732 |  | 0 | MLS SCOPE: REPLACEMENT OF A SINGLE FURNACE LICENSE NUMBER: H00425 ¦ SCOPE ITEM: FURNACES / AIR HANDLERS / RTUS
010-233193-00 | 010-T158A-01700 | 2024-08-06 | RSWDR2431534 |  | 13560 | Remove existing 7 window(s), 2 door(s) and replace with new. Work to comply with RCO 612, RCO 308, and RCO 113.6.1 with a U Value of 0.35 or Better.
010-233194-00 | 010-T158A-01800 | 2023-01-27 | RSWDR2305382 |  | 9556 | Remove existing 7 window(s), 1 door(s) and replace with new. Work to comply with RCO 612, RCO 308, and RCO 113.6.1 with a U Value of 0.35 or Better.
010-233196-00 | 010-T158A-02000 | 2021-06-16 | PMLSM2122814 |  | 0 | MLS Scope: Water Heater Replacement
010-233196-00 | 010-T158A-02000 | 2019-06-25 | RSWDR1903114 |  | 4217 | REMOVE EXISTING 6 WINDOW(S), 0 DOOR(S) AND REPLACE WITH NEW. WORK TO COMPLY WITH RCO 612, RCO 308, AND RCO 113.6.1 WITH A U VALUE OF 0.35 OR BETTER.
010-233197-00 | 010-T158A-02100 | 2022-10-27 | RSWDR2243361 |  | 2777 | REMOVE EXISTING 0 WINDOW(S), 1 DOOR(S) AND REPLACE WITH NEW. WORK TO COMPLY WITH RCO 612, RCO 308, AND RCO 113.6.1 WITH A U VALUE OF 0.35 OR BETTER.
010-233197-00 | 010-T158A-02100 | 2021-02-04 | PMLSM2104235 |  | 0 | MLS Scope: Water Heater Replacement
010-233198-00 | 010-T158A-02200 | 2019-04-24 | MMLSM1907550 |  | 0 | NULL MLS SCOPE: REPLACEMENT OF A SINGLE FURNACE, A/C AND/OR HEAT PUMP LICENSE NUMBER: H00150 ¦ SCOPE ITEM: FURNACES / AIR HANDLERS / RTUS
010-233198-00 | 010-T158A-02200 | 2022-12-08 | RSWDR2248874 |  | 2024 | Remove existing 0 window(s), 1 door(s) and replace with new. Work to comply with RCO 612, RCO 308, and RCO 113.6.1 with a U Value of 0.35 or Better.
010-233199-00 | 010-T158A-02300 | 2023-03-07 | MMLSM2310346 |  | 0 | MLS Scope: Replacement of a Single Furnace, A/C and/or Heat Pump License Number: H00150 ¦ Scope Item: furnaces / air handlers / RTUs
010-233199-00 | 010-T158A-02300 | 2021-09-23 | RSWDR2137688 |  | 3402 | Remove existing 0 window(s), 1 door(s) and replace with new. Work to comply with RCO 612, RCO 308, and RCO 113.6.1 with a U Value of 0.35 or Better.
010-233200-00 | 010-T158A-02400 | 2023-06-14 | MMLSM2324702 |  | 0 | MLS SCOPE: REPLACEMENT OF A SINGLE A/C UNIT OR HEAT PUMP LICENSE NUMBER: H00425 ¦ SCOPE ITEM: AIR CONDITIONING (INCLUDING CONDENSERS, EVAPORATORS, COMPRESSORS)
010-233200-00 | 010-T158A-02400 | 2023-04-06 | RSWDR2314535 |  | 17486 | REMOVE EXISTING 9 WINDOW(S), 1 DOOR(S) AND REPLACE WITH NEW. WORK TO COMPLY WITH RCO 612, RCO 308, AND RCO 113.6.1 WITH A U VALUE OF 0.35 OR BETTER.
010-233201-00 | 010-T158A-02500 | 2022-12-07 | PMLSR2248525 |  | 0 | MLS Scope: Water Heater Replacement
010-233201-00 | 010-T158A-02500 | 2020-03-17 | RSWDR2001021 |  | 7200 | REMOVE EXISTING 7 WINDOW(S), 1 DOOR(S) AND REPLACE WITH NEW. WORK TO COMPLY WITH RCO 612, RCO 308, AND RCO 113.6.1 WITH A U VALUE OF 0.35 OR BETTER.
010-233201-00 | 010-T158A-02500 | 2022-04-01 | MMLSR2213649 |  | 0 | MLS SCOPE: REPLACEMENT OF A SINGLE FURNACE, A/C AND/OR HEAT PUMP LICENSE NUMBER: H00470 ¦ SCOPE ITEM: FURNACES / AIR HANDLERS / RTUS
010-233203-00 | 010-T158A-02700 | 2022-09-27 | RSWDR2238839 |  | 5909 | REMOVE EXISTING 4 WINDOW(S), 2 DOOR(S) AND REPLACE WITH NEW. WORK TO COMPLY WITH RCO 612, RCO 308, AND RCO 113.6.1 WITH A U VALUE OF 0.35 OR BETTER.
010-233203-00 | 010-T158A-02700 | 2023-02-07 | RSWDR2306556 |  | 1462 | Remove existing 3 window(s), 0 door(s) and replace with new. Work to comply with RCO 612, RCO 308, and RCO 113.6.1 with a U Value of 0.35 or Better.
010-233204-00 | 010-T158A-02800 | 2024-11-20 | MMLSR2446158 |  | 0 | MLS SCOPE: REPLACEMENT OF A SINGLE FURNACE, A/C AND/OR HEAT PUMP LICENSE NUMBER: H00065 ¦ SCOPE ITEM: FURNACES / AIR HANDLERS / RTUS
010-233204-00 | 010-T158A-02800 | 2024-11-20 | PMLSR2446166 |  | 0 | MLS SCOPE: GAS WATER HEATER REPLACEMENT
010-233206-00 | 010-T158A-03000 | 2024-02-07 | RSWDR2406315 |  | 3853 | Remove existing 4 window(s), 0 door(s) and replace with new. Work to comply with RCO 612, RCO 308, and RCO 113.6.1 with a U Value of 0.35 or Better.
010-233208-00 | 010-T158A-03200 | 2019-06-25 | RSWDR1903112 |  | 6621 | REMOVE EXISTING 8 WINDOW(S), 0 DOOR(S) AND REPLACE WITH NEW. WORK TO COMPLY WITH RCO 612, RCO 308, AND RCO 113.6.1 WITH A U VALUE OF 0.35 OR BETTER.
010-233215-00 | 010-T000T-00300 | 2021-06-11 | MMLSR2122034 |  | 0 | MLS Scope: Replacement of a Single A/C Unit or Heat Pump License Number: H00855 ¦ Scope Item: air conditioning (including condensers, evaporators, compressors)
010-233216-00 | 010-T000T-00400 | 2020-08-18 | MMLSR2016848 |  | 0 | MLS SCOPE: REPLACEMENT OF A SINGLE A/C UNIT OR HEAT PUMP LICENSE NUMBER: H00855 ¦ SCOPE ITEM: AIR CONDITIONING (INCLUDING CONDENSERS, EVAPORATORS, COMPRESSORS) LICENSE NUMBER: H00855 ¦ SCOPE ITEM: FURNACES / AIR HANDLERS / RTUS
010-233217-00 | 010-T000T-00500 | 2024-11-11 | MMLSR2444817 |  | 0 | MLS Scope: Replacement of a Single Furnace License Number: H00855 ¦ Scope Item: furnaces / air handlers / RTUs
010-233221-00 | 010-T000RA-00100 | 2022-03-22 | MMLSR2212164 |  | 0 | MLS SCOPE: REPLACEMENT OF A SINGLE A/C UNIT OR HEAT PUMP LICENSE NUMBER: H00443 ¦ SCOPE ITEM: AIR CONDITIONING (INCLUDING CONDENSERS, EVAPORATORS, COMPRESSORS)
010-233221-00 | 010-T000RA-00100 | 2019-06-07 | RSWDR1902736 |  | 7000 | REMOVE EXISTING 6 WINDOW(S), 0 DOOR(S) AND REPLACE WITH NEW. WORK TO COMPLY WITH RCO 612, RCO 308, AND RCO 113.6.1 WITH A U VALUE OF 0.35 OR BETTER.WINDOWS INFO: REMOVE EXISTING WINDOWS AND REPLACE WITH NEW
010-233221-00 | 010-T000RA-00100 | 2021-01-19 | MMLSM2101223 |  | 0 | MLS Scope: Replacement of a Single Furnace License Number: H00287 ¦ Scope Item: furnaces / air handlers / RTUs
010-233225-00 | 010-N048BAA-02500 | 2019-04-23 | FALRC1903776 |  | 0 | ALTER EXISTING FIRE ALARM SYSTEM FOR SEARS BY REPLACING EXISTING FIRE ALARM CONTROL PANEL WITH A NEW ONE. STAND ALONE PERMIT. FIELD VERIFY SMOKE DETECTOR ABOVE PANEL PER OBC 907.4.1. SECTION 901.7 OF THE OHIO FIRE CODE REQUIRES THE FIRE CODE OFFICIAL TO
010-233225-00 | 010-N048BAA-02500 | 2019-04-23 | FALRC1903776 |  | 0 | ALTER EXISTING FIRE ALARM SYSTEM FOR SEARS BY REPLACING EXISTING FIRE ALARM CONTROL PANEL WITH A NEW ONE. STAND ALONE PERMIT. FIELD VERIFY SMOKE DETECTOR ABOVE PANEL PER OBC 907.4.1. SECTION 901.7 OF THE OHIO FIRE CODE REQUIRES THE FIRE CODE OFFICIAL TO
010-233226-00 | 010-N048BAA-02400 | 2019-05-15 | ALTC1904734 |  | 12000 | PLAN APPROVAL: FINAL REVIEWED FOR COMPLIANCE UNDER: 2017 OBC AND ICC A117.1-2009 WITH MODIFICATIONS IN OBC 1112.0. WORK NOT INCLUDED IN THIS APPROVAL: USE/OCCUPANCY GROUP: A-3/A-2/B NON-SEPARATED MIXED USE CONSTRUCTION TYPE: II-B DESCRIPTION
010-233226-00 | 010-N048BAA-02400 | 2019-04-15 | EMEPC1907194 |  | 0 | BUILDING PERMIT/PLAN REVIEW: ALTC1902871 REWORK WIRING FOR NEW TENANT LAYOUT
010-233226-00 | 010-N048BAA-02400 | 2019-02-05 | FALRC1900907 |  | 0 | ALTER EXISTING FIRE ALARM SYSTEM FOR NEW CHANGE OF USE TENANT SCENE 75. SYSTEM TO HAVE AN EMERGENCY VOICE COMMUNICTION SYSTEM AND SPRINKLER SUPERVISION. DUCT DETECTORS SHALL REPORT TO FACP AS A SUPERVISORY SIGNAL PER OMC 606.4.1. REFERENCE B.P. ALTC18034
010-233226-00 | 010-N048BAA-02400 | 2019-02-05 | FALRC1900907 |  | 0 | ALTER EXISTING FIRE ALARM SYSTEM FOR NEW CHANGE OF USE TENANT SCENE 75. SYSTEM TO HAVE AN EMERGENCY VOICE COMMUNICTION SYSTEM AND SPRINKLER SUPERVISION. DUCT DETECTORS SHALL REPORT TO FACP AS A SUPERVISORY SIGNAL PER OMC 606.4.1. REFERENCE B.P. ALTC18034
010-233226-00 | 010-N048BAA-02400 | 2019-02-22 | FSUPC1901490 |  | 0 | 5033 TUTTLE CROSSING BL. 896 SPRINKLERS. REFERENCE BLGD PERMIT #ALTC1803473. ALTERATION TO FIRE SPRINKLER SYSTEM FOR REMODEL TO CONVERT EXISTING RETAIL ANCHOR STORE INTO A MULTI-USE GAMING/ENTERTAINMENT CENTER. SCENE 75. FIRE SUPPRESSION SYSTEMS:
010-233226-00 | 010-N048BAA-02400 | 2019-02-22 | FSUPC1901490 |  | 0 | 5033 TUTTLE CROSSING BL. 896 SPRINKLERS. REFERENCE BLGD PERMIT #ALTC1803473. ALTERATION TO FIRE SPRINKLER SYSTEM FOR REMODEL TO CONVERT EXISTING RETAIL ANCHOR STORE INTO A MULTI-USE GAMING/ENTERTAINMENT CENTER. SCENE 75. FIRE SUPPRESSION SYSTEMS:
010-233226-00 | 010-N048BAA-02400 | 2019-06-18 | FSUPC1906097 |  | 0 | 5033 TUTTLE CROSSING BL. REFERENCE BLDG PERMIT #ALTC1902871. INSTALL 4 WET CHEMICAL FIRE SUPPRESSION SYSTEMS UL300 IN TYPE I KITCHEN HOODS. SCENE 75.
010-233226-00 | 010-N048BAA-02400 | 2019-06-18 | FSUPC1906097 |  | 0 | 5033 TUTTLE CROSSING BL. REFERENCE BLDG PERMIT #ALTC1902871. INSTALL 4 WET CHEMICAL FIRE SUPPRESSION SYSTEMS UL300 IN TYPE I KITCHEN HOODS. SCENE 75.
010-233226-00 | 010-N048BAA-02400 | 2019-01-30 | MMEPC1902004 |  | 0 | BUILDING PERMIT/PLAN REVIEW: ALTC1803473 ALTC1803473 FURNISH AND INSTALL/REPLACEMENT: (8) RTU'S TO BE REPLACED LIKE FOR LIKE WITH NEW RTU'S. (1) NEW RTU FOR LASER TAG (1) NEW RESTROOM EXHAUST FAN AND DUCTWORK MODIFICATIONS LICENSE NUMBER: H00512
010-233226-00 | 010-N048BAA-02400 | 2019-01-30 | MMEPC1902004 |  | 0 | BUILDING PERMIT/PLAN REVIEW: ALTC1803473 ALTC1803473 FURNISH AND INSTALL/REPLACEMENT: (8) RTU'S TO BE REPLACED LIKE FOR LIKE WITH NEW RTU'S. (1) NEW RTU FOR LASER TAG (1) NEW RESTROOM EXHAUST FAN AND DUCTWORK MODIFICATIONS LICENSE NUMBER: H00512
010-233226-00 | 010-N048BAA-02400 | 2019-04-19 | MMEPC1907314 |  | 0 | BUILDING PERMIT/PLAN REVIEW: ALTC1803473 FUEL GAS PIPING FOR SNACK BAR/WATER HEATER/KITCHEN EQPT LICENSE NUMBER: P00702 ¦ SCOPE ITEM: FUEL GAS OR LP GAS
010-233226-00 | 010-N048BAA-02400 | 2019-04-29 | MMEPC1907906 |  | 0 | BUILDING PERMIT/PLAN REVIEW: ALTC1902871 FURNISH & INSTALL (1) 10-TON ROOFTOP UNIT / (2) 12.5-TON ROOFTOP UNITS / (2) NEW RESTROOM EXHAUST FANS + DUCTWORK MODIFICATIONS LICENSE NUMBER: H00512 ¦ SCOPE ITEM: FURNACES / AIR HANDLERS / RTUS
010-233226-00 | 010-N048BAA-02400 | 2019-06-03 | MMEPC1910542 |  | 0 | BUILDING PERMIT/PLAN REVIEW: ALTC1902871 INSTALL TYPE 1 AND TYPE 2 HOODS LICENSE NUMBER: H00896
010-233226-00 | 010-N048BAA-02400 | 2019-06-06 | MMEPC1910893 |  | 0 | BUILDING PERMIT/PLAN REVIEW: ALTC1902871 INSTALLATION OF THREE WALK INS COOLERS AND TWO WALK IN FREEZERS. CONDENSERS ON TOP OF WALK INS. LICENSE NUMBER: R00142 ¦ SCOPE ITEM: COOLERS / FREEZERS AND ANY OTHER REFRIGERATION SYSTEM FOR USE OTHER THAN COMFO
010-233226-00 | 010-N048BAA-02400 | 2019-03-04 | PMEPC1903989 |  | 0 | BUILDING PERMIT/PLAN REVIEW: ALTC1803473 INSTALL NEW PLUMBING FOR RESTROOMS AND BAR AREA, REPLACE FIXTURES IN EXISTING RESTROOMS
010-233226-00 | 010-N048BAA-02400 | 2019-04-01 | ALTC1902871 |  | 200000 | PLAN APPROVAL: CONDITIONAL: FIRE SUPPRESSION PLANS ARE REQUIRED TO BE FILED FOR REVIEW AND APPROVAL AS REQUIRED BY OBC SECTION 106.1.1.1. FIRE ALARM PLANS ARE REQUIRED TO BE FILED FOR REVIEW AND APPROVAL AS REQUIRED BY OBC SECTION 106.1.1.1. REVI
010-233227-00 | 010-N048BAA-02100 | 2019-08-27 | EMEPC1917283 |  | 0 | Building Permit/Plan Review: ALTC1904989 Electrical Work per Permit # ALTC1904989
010-233227-00 | 010-N048BAA-02100 | 2019-02-01 | PMEPC1902177 |  | 0 | BUILDING PERMIT/PLAN REVIEW: ALTC1803316 INSTALL PLUMBING UNDERGROUND, ROUGH AND FINISH PER PLAN.
010-233227-00 | 010-N048BAA-02100 | 2019-03-21 | MMEPC1905347 |  | 0 | BUILDING PERMIT/PLAN REVIEW: ALTC1803316 DUCTWORK, VAV BOXES LICENSE NUMBER: H00251 ¦ SCOPE ITEM: VAV BOXES
010-233227-00 | 010-N048BAA-02100 | 2019-04-06 | GGBB1900460 |  | 0 | 20 SF GROUND SIGN FACE REPLACEMENT. AC MOORE. WEST ELEVATION.
010-233227-00 | 010-N048BAA-02100 | 2019-04-06 | GBLW1900459 |  | 0 | 243 SF INTERNALLY ILLUMINATED WALL SIGN. AC MOORE. WEST ELEVATION.
010-233227-00 | 010-N048BAA-02100 | 2019-01-25 | FSUPC1900628 |  | 0 | 5043 TUTTLE CROSSING BL (UNIT 129A). 34 SPRINKLERS. REF BLDG PERMIT #ALTC1803316. ALTERATION TO FIRE SPRINKLER SYSTEM FOR TENANT REMODEL TO RETAIL SPACE. VAN'S OFF THE WALL.
010-233227-00 | 010-N048BAA-02100 | 2019-01-25 | FSUPC1900628 |  | 0 | 5043 TUTTLE CROSSING BL (UNIT 129A). 34 SPRINKLERS. REF BLDG PERMIT #ALTC1803316. ALTERATION TO FIRE SPRINKLER SYSTEM FOR TENANT REMODEL TO RETAIL SPACE. VAN'S OFF THE WALL.
010-233227-00 | 010-N048BAA-02100 | 2019-01-17 | EMEPC1901119 |  | 0 | BUILDING PERMIT/PLAN REVIEW: ALTC1803316 REMODEL OF EXISTING TENANT SPACE TO A NEW VANS RETAIL STORE, INCLUDING RELOCATING EXISTING SERVICE PANELS, 100 LIGHTS AND OUTLETS
010-233227-00 | 010-N048BAA-02100 | 2019-01-31 | ACS1900791 |  | 300 | ADVANCED CONSTRUCTION START WITHIN-IN AN EXISTING COMMERCIAL BUILDING. WORK INCLUDES REMOVAL OF FIRE SUPPRESSION ITEMS ONLY SUCH AS SPRINKLER PIPING AND HEADS. APPLICANT PROCEEDS AT OWN RISK. WORK PERMITTED TO PROCEED TO POINT OF FIRST INSPECTION. REFERE
010-233227-00 | 010-N048BAA-02100 | 2019-01-31 | ACS1900791 |  | 300 | ADVANCED CONSTRUCTION START WITHIN-IN AN EXISTING COMMERCIAL BUILDING. WORK INCLUDES REMOVAL OF FIRE SUPPRESSION ITEMS ONLY SUCH AS SPRINKLER PIPING AND HEADS. APPLICANT PROCEEDS AT OWN RISK. WORK PERMITTED TO PROCEED TO POINT OF FIRST INSPECTION. REFERE
010-233227-00 | 010-N048BAA-02100 | 2020-07-16 | TSTRC2006420 |  | 0 | PLAN APPROVAL: TEMPORARY – 30 DAYS BEGINNING JULY 27TH AND ENDING AUGUST 26TH, 2020 PLAN APPROVAL INCLUDES: STRUCTURAL ONLY PLAN APPROVAL EXCLUDES: ELECTRIC (NOT REQUIRED) CONDITIONS OF THE PLAN APPROVAL: 1. INSTALL TEMPORARY STRUCTURES IN ACCORDANCE
010-233227-00 | 010-N048BAA-02100 | 2019-11-24 | EMEPC1924379 |  | 0 | Building Permit/Plan Review: PLEX1911524 Replacing 1 2000KVA 13.2KV to 480/277V transformer.
010-233227-00 | 010-N048BAA-02100 | 2019-10-29 | EMEPC1922212 |  | 0 | Building Permit/Plan Review: ALTC1909508 Add GFI outlets and breakers to existing electrical system where necessary. Add 3 emergency lights.
010-233227-00 | 010-N048BAA-02100 | 2019-10-16 | EMEPC1921195 |  | 0 | Building Permit/Plan Review: ALTC1909508 ADD ONE OUTLET - DUCK DONUTS SPACE 181
010-233227-00 | 010-N048BAA-02100 | 2019-03-26 | PMEPC1905675 |  | 0 | REPLACE EXISTING GREASE TRAP WITH NEW GREASE TRAP
010-233227-00 | 010-N048BAA-02100 | 2019-08-27 | EMEPC1917266 |  | 0 | Building Permit/Plan Review: ALTC1907452 Install electric per as approved plans.
010-233227-00 | 010-N048BAA-02100 | 2019-09-11 | ALTC1909508 |  | 50000 | Plan Approval: Final Reviewed For Compliance Under: 2017 OBC and ICC A117.1-2009 with modifications in OBC 1112.0. Work Not Included In This Approval: Mechanical, Fire Alarm, Fire Suppression Use/Occupancy Group: B Construction Type: II-B Descrip
010-233227-00 | 010-N048BAA-02100 | 2019-10-30 | PMEPC1922272 |  | 0 | REPLACEMENT OF A GT2700-15 HYROMECHANICAL GREASE INTERCEPTOR WITH A GT2700-15 HYDRO MECHANICAL GREASE INTERCEPTOR IN RESTAURANT KITCHEN. THIS IS PHOLICIOUS IN THE FOOD COURT.
010-233227-00 | 010-N048BAA-02100 | 2019-10-08 | PMEPC1920852 |  | 0 | Building Permit/Plan Review: ALTC1909508 PROVIDE PLUMBING FOR AND INSTALL PER BUILDING PERMIT ALTC1909508
010-233227-00 | 010-N048BAA-02100 | 2019-10-08 | PMEPC1920852 |  | 0 | Building Permit/Plan Review: ALTC1909508 PROVIDE PLUMBING FOR AND INSTALL PER BUILDING PERMIT ALTC1909508
010-233227-00 | 010-N048BAA-02100 | 2021-09-15 | EMEPC2136667 |  | 0 | Building Permit/Plan Review: ALTC2127824 Relocate existing exit sign.
010-233227-00 | 010-N048BAA-02100 | 2019-08-26 | MMEPC1917141 |  | 0 | Building Permit/Plan Review: PLEX1907280 PLEX1907280 INSTALL A SELF-CLEANING SYSTEM OR A KITCHEN HOOD License Number: H00759
010-233227-00 | 010-N048BAA-02100 | 2019-11-22 | MMEPC1924368 |  | 0 | Building Permit/Plan Review: ALTC1909508 Install a portable doughnut fryer/vent hood. License Number: H00290 ¦ Scope Item: exhaust systems (hoods, fans, etc)
010-233227-00 | 010-N048BAA-02100 | 2019-09-06 | PMEPC1918018 |  | 0 | Building Permit/Plan Review: ALTC1904989 INSTALL NEW PVC DRAIN 3 VENT LINES INSTALL NEW WATER LINES GREASE TRAP 3 COMPARTMENT SINKS MOP SINK HAND WASH SINK AND HOT WATER TANK
010-233227-00 | 010-N048BAA-02100 | 2023-04-19 | PMEPC2316142 |  | 0 | REPLACING DEFECTIVE AND CORRODED PIPE AND FITTINGS WITH SCHEDULE 40 PVC. REPLACING APPROXIAMTELY 12 FEET OF UNDERGROUND BUILDING DRAIN, TYING ON TO ALL EXISTING BRANCH LINES AND EXISTING VENTS. ALL MATERIALS TO COMPLY WITH OHIO PLUMBING CODE 702.1
010-233227-00 | 010-N048BAA-02100 | 2022-11-29 | PMLSC2247333 |  | 0 | MLS SCOPE: WATER HEATER REPLACEMENT
010-233227-00 | 010-N048BAA-02100 | 2023-05-26 | FALRC2321971 |  | 0 | ALTER EXISTING FIRE ALARM SYSTEM FOR BJS RESTAURANT BY CHANGING MONITORING TO A SOLE PATH COMMUNICATION SYSTEM PER NFPA 72: 26.6.3. NO PLANS SUBMITTED, ONLY CUT SHEETS. STAND ALONE PERMIT. SECTION 901.7 OF THE OHIO FIRE CODE REQUIRES THE FIRE CODE OFFICI
010-233227-00 | 010-N048BAA-02100 | 2023-05-26 | FALRC2321971 |  | 0 | ALTER EXISTING FIRE ALARM SYSTEM FOR BJS RESTAURANT BY CHANGING MONITORING TO A SOLE PATH COMMUNICATION SYSTEM PER NFPA 72: 26.6.3. NO PLANS SUBMITTED, ONLY CUT SHEETS. STAND ALONE PERMIT. SECTION 901.7 OF THE OHIO FIRE CODE REQUIRES THE FIRE CODE OFFICI
010-233227-00 | 010-N048BAA-02100 | 2021-11-03 | PMEPC2143723 |  | 0 | REPAIR BROKEN DRAIN LINE UNDERGROUND LIKE FOR LIKE
010-233227-00 | 010-N048BAA-02100 | 2022-10-24 | EMEPC2242738 |  | 0 | BUILDING PERMIT/PLAN REVIEW: ALTC2237941 INSTALLING 20 RECEPTACLES
010-233239-00 | 010-O103A-02001 | 2019-04-05 | GGBB1900441 |  | 0 | 48SQFT ILLUMINATED GROUND SIGN FACE REPLACEMENT
010-233239-00 | 010-O103A-02001 | 2019-04-05 | GBLW1900442 |  | 0 | INSTALL A 190 SQ FT WALL SIGN - SIGN 3 - NORTH
010-233244-00 | 010-T037-41700 | 2022-08-10 | PMLSR2232334 |  | 0 | MLS SCOPE: WATER HEATER REPLACEMENT
010-233244-00 | 010-T037-41700 | 2022-08-10 | MMLSR2232333 |  | 0 | MLS SCOPE: REPLACEMENT OF A SINGLE FURNACE LICENSE NUMBER: H01127 ¦ SCOPE ITEM: FURNACES / AIR HANDLERS / RTUS
010-233246-00 | 010-T037-41900 | 2021-06-28 | MMLSR2124582 |  | 0 | MLS Scope: Replacement of a Single Furnace, A/C and/or Heat Pump License Number: H00300 ¦ Scope Item: air conditioning (including condensers, evaporators, compressors)
010-233249-00 | 010-T037-42200 | 2024-06-25 | PMLSR2426065 |  | 0 | MLS Scope: Water Heater Replacement
010-233250-00 | 010-T037-42300 | 2020-07-13 | MMLSM2013828 |  | 0 | MLS SCOPE: REPLACEMENT OF A SINGLE FURNACE, A/C AND/OR HEAT PUMP LICENSE NUMBER: H00140 ¦ SCOPE ITEM: FURNACES / AIR HANDLERS / RTUS
010-233253-00 | 010-T037-42600 | 2022-01-11 | PMLSR2202920 |  | 0 | MLS SCOPE: WATER HEATER REPLACEMENT
010-233254-00 | 010-T037-42700 | 2021-01-07 | PMLSM2100384 |  | 0 | MLS Scope: Water Heater Replacement
010-233257-00 | 010-T037-43000 | 2022-06-15 | MMLSM2224117 |  | 0 | MLS SCOPE: REPLACEMENT OF A SINGLE FURNACE, A/C AND/OR HEAT PUMP LICENSE NUMBER: H00020 ¦ SCOPE ITEM: AIR CONDITIONING (INCLUDING CONDENSERS, EVAPORATORS, COMPRESSORS)
010-233258-00 | 010-T037-43100 | 2020-01-31 | RSWDM2001086 |  | 13200 | BUILDING PERMIT TO REMOVE EXISTING SIDING AND INSTALL NEW VINYL SIDING WITH HOUSE WRAP ON THE FRAME BOX AROUND CHIMNEY ON AN EXISTING MULTI-FAMILY BUILDING. NO DRAWINGS OR SPECS PROVIDED. A FINAL STRUCTURAL INSPECTION WILL BE REQUIRED TO COMPLETE THIS PE
010-233261-00 | 010-T037-43400 | 2020-02-21 | MMLSM2003844 |  | 0 | MLS SCOPE: REPLACEMENT OF A SINGLE FURNACE, A/C AND/OR HEAT PUMP LICENSE NUMBER: H00543 ¦ SCOPE ITEM: AIR CONDITIONING (INCLUDING CONDENSERS, EVAPORATORS, COMPRESSORS) LICENSE NUMBER: H00543 ¦ SCOPE ITEM: FURNACES / AIR HANDLERS / RTUS
010-233262-00 | 010-T037-43500 | 2021-10-21 | MMLSM2141735 |  | 0 | MLS Scope: Replacement of a Single Furnace, A/C and/or Heat Pump License Number: H00140 ¦ Scope Item: air conditioning (including condensers, evaporators, compressors)
010-233262-00 | 010-T037-43500 | 2019-12-03 | MMLSM1924931 |  | 0 | MLS SCOPE: REPLACEMENT OF A SINGLE FURNACE, A/C AND/OR HEAT PUMP LICENSE NUMBER: H00543 ¦ SCOPE ITEM: AIR CONDITIONING (INCLUDING CONDENSERS, EVAPORATORS, COMPRESSORS) LICENSE NUMBER: H00543 ¦ SCOPE ITEM: FURNACES / AIR HANDLERS / RTUS
010-233265-00 | 010-T037-43800 | 2022-06-16 | MMLSM2224372 |  | 0 | MLS SCOPE: REPLACEMENT OF A SINGLE A/C UNIT OR HEAT PUMP LICENSE NUMBER: H00578 ¦ SCOPE ITEM: AIR CONDITIONING (INCLUDING CONDENSERS, EVAPORATORS, COMPRESSORS)
010-233269-00 | 010-T037-44200 | 2020-01-31 | RSWDM2001084 |  | 13200 | BUILDING PERMIT TO REMOVE EXISTING SIDING AND INSTALL NEW VINYL SIDING WITH HOUSE WRAP ON THE FRAME BOX AROUND CHIMNEY ON AN EXISTING MULTI-FAMILY BUILDING. NO DRAWINGS OR SPECS PROVIDED. A FINAL STRUCTURAL INSPECTION WILL BE REQUIRED TO COMPLETE THIS PE
010-233270-00 | 010-T037-44300 | 2022-11-17 | MMLSR2246247 |  | 0 | MLS Scope: Replacement of a Single Furnace License Number: H01127 ¦ Scope Item: furnaces / air handlers / RTUs
010-233273-00 | 010-T037-44600 | 2020-07-01 | PMLSR2013081 |  | 0 | MLS SCOPE: WATER HEATER REPLACEMENT
010-233275-00 | 010-T037-44800 | 2019-12-16 | RSWDM1913350 |  | 13200 | BUILDING PERMIT TO REMOVE EXISTING SIDING AND INSTALL NEW VINYL SIDING WITH HOUSE WRAP ON THE FRAME BOX AROUND CHIMNEY ON AN EXISTING MULTI-FAMILY BUILDING. NO DRAWINGS OR SPECS PROVIDED. A FINAL STRUCTURAL INSPECTION WILL BE REQUIRED TO COMPLETE THIS PE
010-233277-00 | 010-T037-45000 | 2019-06-19 | RSWDM1906152 |  | 13200 | ALTER EXISTING CONDO BUILDING TO REMOVE EXISTING EXTERIOR SIDING SYSTEM AND REPLACE WITH NEW EXTERIOR SIDING. WORK OT COMPLY WITH OBC 1401.1. VINYL SIDING AROUND (6) CHIMNEY BOXES.
010-233281-00 | 010-T037-45400 | 2019-10-30 | PMLSR1922297 |  | 0 | MLS SCOPE: WATER HEATER REPLACEMENT
010-233282-00 | 010-T037-45500 | 2019-07-16 | RSWDM1907228 |  | 13200 | BUILDING PERMIT TO REMOVE EXISTING SIDING AND INSTALL NEW VINYL SIDING WITH HOUSE WRAP ON THE FRAME BOX AROUND THE CHIMNEY ON AN EXISTING MULTI-FAMILY BUILDING. NO DRAWINGS OR SPECS PROVIDED. A FINAL STRUCTURAL INSPECTION WILL BE REQUIRED TO COMPLETE THI
010-233282-00 | 010-T037-45500 | 2019-12-16 | RSWDM1913355 |  | 13200 | BUILDING PERMIT TO REMOVE EXISTING SIDING AND INSTALL NEW VINYL SIDING WITH HOUSE WRAP ON THE FRAME BOX AROUND CHIMNEY ON AN EXISTING MULTI-FAMILY BUILDING. NO DRAWINGS OR SPECS PROVIDED. A FINAL STRUCTURAL INSPECTION WILL BE REQUIRED TO COMPLETE THIS PE
010-233288-00 | 010-T000JBB-00100 | 2022-10-18 | MMLSM2242017 |  | 0 | MLS SCOPE: REPLACEMENT OF A SINGLE FURNACE, A/C AND/OR HEAT PUMP LICENSE NUMBER: H00020 ¦ SCOPE ITEM: AIR CONDITIONING (INCLUDING CONDENSERS, EVAPORATORS, COMPRESSORS)
010-233330-00 | 010-T158A-03300 | 2019-11-07 | EMEPM1922982 |  | 0 | GROUNDING GAS LINE THROUGH UNITS 970 AND 972
010-233331-00 | 010-T158A-03400 | 2021-09-15 | RSWDR2136463 |  | 7708 | Remove existing 6 window(s), 1 door(s) and replace with new. Work to comply with RCO 612, RCO 308, and RCO 113.6.1 with a U Value of 0.35 or Better.
010-233333-00 | 010-T158A-03600 | 2023-02-04 | MMLSR2306317 |  | 0 | MLS Scope: Replacement of a Single Furnace, A/C and/or Heat Pump License Number: H01006 ¦ Scope Item: air conditioning (including condensers, evaporators, compressors)
010-233334-00 | 010-T158A-03700 | 2019-06-05 | MMLSM1910703 |  | 0 | MLS SCOPE: REPLACEMENT OF A SINGLE FURNACE, A/C AND/OR HEAT PUMP LICENSE NUMBER: H00425 ¦ SCOPE ITEM: AIR CONDITIONING (INCLUDING CONDENSERS, EVAPORATORS, COMPRESSORS)
010-233335-00 | 010-T158A-03800 | 2019-03-20 | MMLSM1905227 |  | 0 | MLS SCOPE: REPLACEMENT OF A SINGLE FURNACE, A/C AND/OR HEAT PUMP LICENSE NUMBER: H00169 ¦ SCOPE ITEM: AIR CONDITIONING (INCLUDING CONDENSERS, EVAPORATORS, COMPRESSORS) LICENSE NUMBER: H00169 ¦ SCOPE ITEM: FURNACES / AIR HANDLERS / RTUS
010-233335-00 | 010-T158A-03800 | 2019-11-13 | PMLSR1923365 |  | 0 | MLS SCOPE: WATER HEATER REPLACEMENT
010-233335-00 | 010-T158A-03800 | 2019-11-08 | EMEPM1923021 |  | 0 | GROUNDED GAS LINE THROUGH UNITS 987, 989
010-233336-00 | 010-T158A-03900 | 2021-06-30 | RSWDR2125008 |  | 8182 | Remove existing 9 window(s), 0 door(s) and replace with new. Work to comply with RCO 612, RCO 308, and RCO 113.6.1 with a U Value of 0.35 or Better.
010-233336-00 | 010-T158A-03900 | 2019-04-19 | RSWDR1901611 |  | 1797 | REMOVE EXISTING 0 WINDOW(S), 1 DOOR(S) AND REPLACE WITH NEW. WORK TO COMPLY WITH RCO 612, RCO 308, AND RCO 113.6.1 WITH A U VALUE OF 0.35 OR BETTER.
010-233336-00 | 010-T158A-03900 | 2020-02-13 | PMLSM2003309 |  | 0 | MLS SCOPE: WATER HEATER REPLACEMENT
010-233336-00 | 010-T158A-03900 | 2020-06-11 | MMLSM2011302 |  | 0 | MLS SCOPE: REPLACEMENT OF A SINGLE A/C UNIT OR HEAT PUMP LICENSE NUMBER: H00411 ¦ SCOPE ITEM: AIR CONDITIONING (INCLUDING CONDENSERS, EVAPORATORS, COMPRESSORS)
010-233338-00 | 010-T158A-04100 | 2019-11-01 | MMLSR1922519 |  | 0 | MLS SCOPE: REPLACEMENT OF A SINGLE FURNACE, A/C AND/OR HEAT PUMP LICENSE NUMBER: H00359 ¦ SCOPE ITEM: AIR CONDITIONING (INCLUDING CONDENSERS, EVAPORATORS, COMPRESSORS) LICENSE NUMBER: H00359 ¦ SCOPE ITEM: FURNACES / AIR HANDLERS / RTUS
010-233340-00 | 010-T158A-04300 | 2019-08-05 | MMLSR1915495 |  | 0 | MLS SCOPE: REPLACEMENT OF A SINGLE A/C UNIT OR HEAT PUMP LICENSE NUMBER: H00434 ¦ SCOPE ITEM: AIR CONDITIONING (INCLUDING CONDENSERS, EVAPORATORS, COMPRESSORS)
010-233340-00 | 010-T158A-04300 | 2024-04-05 | MMLSR2414357 |  | 0 | MLS Scope: Replacement of a Single Furnace License Number: H00434 ¦ Scope Item: furnaces / air handlers / RTUs
010-233341-00 | 010-T158A-04400 | 2020-08-21 | PMLSM2017193 |  | 0 | MLS SCOPE: WATER HEATER REPLACEMENT
010-233341-00 | 010-T158A-04400 | 2020-08-21 | MMLSM2017191 |  | 0 | MLS SCOPE: REPLACEMENT OF A SINGLE FURNACE LICENSE NUMBER: H00150 ¦ SCOPE ITEM: FURNACES / AIR HANDLERS / RTUS
010-233342-00 | 010-T158A-04500 | 2019-04-16 | MMLSR1906999 |  | 0 | MLS SCOPE: REPLACEMENT OF A SINGLE A/C UNIT OR HEAT PUMP LICENSE NUMBER: H00286 ¦ SCOPE ITEM: AIR CONDITIONING (INCLUDING CONDENSERS, EVAPORATORS, COMPRESSORS)
010-233343-00 | 010-T158A-04600 | 2024-08-19 | MMLSM2433673 |  | 0 | MLS SCOPE: REPLACEMENT OF A SINGLE FURNACE, A/C AND/OR HEAT PUMP LICENSE NUMBER: H00020 ¦ SCOPE ITEM: AIR CONDITIONING (INCLUDING CONDENSERS, EVAPORATORS, COMPRESSORS)
010-233343-00 | 010-T158A-04600 | 2024-08-19 | MMLSM2433673 |  | 0 | MLS SCOPE: REPLACEMENT OF A SINGLE FURNACE, A/C AND/OR HEAT PUMP LICENSE NUMBER: H00020 ¦ SCOPE ITEM: AIR CONDITIONING (INCLUDING CONDENSERS, EVAPORATORS, COMPRESSORS)
010-233346-00 | 010-T158A-04900 | 2019-03-19 | MMLSM1905159 |  | 0 | MLS SCOPE: REPLACEMENT OF A SINGLE FURNACE, A/C AND/OR HEAT PUMP LICENSE NUMBER: H00140 ¦ SCOPE ITEM: FURNACES / AIR HANDLERS / RTUS
010-233346-00 | 010-T158A-04900 | 2021-11-16 | ALTR2145464 |  | 36000 | PLAN APPROVAL: FINAL REVIEWED FOR COMPLIANCE UNDER: 2019 RESIDENTIAL CODE OF OHIO USE/OCCUPANCY GROUP: 1, 2, 3 FAMILY DWELLING CONSTRUCTION TYPE: V-B DESCRIPTION OF WORK: ALTER A 1 STORY FRAMED, 1 FAMILY DWELLING BY RENOVATING MASTER BATHROOM AS
010-233346-00 | 010-T158A-04900 | 2022-01-10 | PMEPR2202897 |  | 0 | BUILDING PERMIT/PLAN REVIEW: ALTR2145464 ADDING 1 WATER CLOSET, 2 LAVATORIES, AND 1 WATER HEATER. CAP THE TUB DRAIN
010-233346-00 | 010-T158A-04900 | 2022-01-14 | MMEPR2203553 |  | 0 | BUILDING PERMIT/PLAN REVIEW: ALTR2145464 VENT BATH FAN; CA222038-R LICENSE NUMBER: H00140 ¦ SCOPE ITEM: DUCTWORK / DAMPERS
010-233346-00 | 010-T158A-04900 | 2022-01-13 | EMEPR2203410 |  | 0 | BUILDING PERMIT/PLAN REVIEW: ALTR2145464 ELECTRIC WORK FOR THE MASTER BATHROOM RENOVATION.
010-233349-00 | 010-T158A-05200 | 2022-03-28 | RSWDR2212824 |  | 7490 | 5/3/22 - CONTRACTOR HAS WITHDRAWN FROM PERMIT - SEE DOC TAB - DBAXTER-DANIEL REMOVE EXISTING 0 WINDOW(S), 1 DOOR(S) AND REPLACE WITH NEW. WORK TO COMPLY WITH RCO 612, RCO 308, AND RCO 113.6.1 WITH A U VALUE OF 0.35 OR BETTER.
010-233349-00 | 010-T158A-05200 | 2022-03-28 | RSWDR2212936 |  | 3887 | REMOVE EXISTING 0 WINDOW(S), 1 DOOR(S) AND REPLACE WITH NEW. WORK TO COMPLY WITH RCO 612, RCO 308, AND RCO 113.6.1 WITH A U VALUE OF 0.35 OR BETTER. DOORS INFO: 1 TRIPLE HINGED DOOR
010-233350-00 | 010-T158A-05300 | 2024-10-11 | PMLSR2441125 |  | 0 | MLS Scope: Gas Water Heater Replacement
010-233352-00 | 010-T158A-05500 | 2024-10-30 | RSWDR2443370 |  | 1481 | Remove existing 1 window(s), 0 door(s) and replace with new. Work to comply with RCO 612, RCO 308, and RCO 113.6.1 with a U Value of 0.35 or Better.
010-233352-00 | 010-T158A-05500 | 2024-10-01 | RSWDR2439649 |  | 3600 | Remove existing 0 window(s), 1 door(s) and replace with new. Work to comply with RCO 612, RCO 308, and RCO 113.6.1 with a U Value of 0.35 or Better.
010-233353-00 | 010-T158A-05600 | 2024-10-23 | RSWDR2442606 |  | 6500 | Remove existing 0 window(s), 2 door(s) and replace with new. Work to comply with RCO 612, RCO 308, and RCO 113.6.1 with a U Value of 0.35 or Better.
010-233354-00 | 010-T158A-05700 | 2019-11-08 | EMEPM1923017 |  | 0 | GROUNDING GAS LINE THROUGH UNITS 938, 940, 942, 944
010-233356-00 | 010-T158A-05900 | 2022-06-15 | MMLSR2224109 |  | 0 | MLS SCOPE: REPLACEMENT OF A SINGLE FURNACE, A/C AND/OR HEAT PUMP LICENSE NUMBER: H00403 ¦ SCOPE ITEM: AIR CONDITIONING (INCLUDING CONDENSERS, EVAPORATORS, COMPRESSORS)
010-233356-00 | 010-T158A-05900 | 2023-08-14 | PMLSR2334238 |  | 0 | MLS Scope: Water Heater Replacement
010-233358-00 | 010-T158A-06100 | 2023-04-28 | RSWDR2317708 |  | 3525 | Remove existing 3 window(s), 0 door(s) and replace with new. Work to comply with RCO 612, RCO 308, and RCO 113.6.1 with a U Value of 0.35 or Better.
010-233358-00 | 010-T158A-06100 | 2021-03-01 | MMLSM2107111 |  | 0 | MLS Scope: Replacement of a Single Furnace License Number: H00425 ¦ Scope Item: furnaces / air handlers / RTUs
010-233358-00 | 010-T158A-06100 | 2019-11-07 | EMEPM1922981 |  | 0 | GROUNDING GAS LINE THROUGH UNITS 974, 976, 978, 980
010-233358-00 | 010-T158A-06100 | 2022-01-27 | RSWDR2205041 |  | 2167 | REMOVE EXISTING 2 WINDOW(S), 0 DOOR(S) AND REPLACE WITH NEW. WORK TO COMPLY WITH RCO 612, RCO 308, AND RCO 113.6.1 WITH A U VALUE OF 0.35 OR BETTER.
010-233359-00 | 010-T158A-06200 | 2021-08-05 | MMLSM2130788 |  | 0 | MLS Scope: Replacement of a Single A/C Unit or Heat Pump License Number: H00020 ¦ Scope Item: air conditioning (including condensers, evaporators, compressors)
010-233433-00 | 010-T037-46600 | 2019-12-16 | RSWDM1913353 |  | 13200 | BUILDING PERMIT TO REMOVE EXISTING SIDING AND INSTALL NEW VINYL SIDING WITH HOUSE WRAP ON THE FRAME BOX AROUND CHIMNEY ON AN EXISTING MULTI-FAMILY BUILDING. NO DRAWINGS OR SPECS PROVIDED. A FINAL STRUCTURAL INSPECTION WILL BE REQUIRED TO COMPLETE THIS PE
010-233555-00 | 010-N261-10400 | 2020-01-13 | PMLSR2000811 |  | 0 | MLS SCOPE: WATER HEATER REPLACEMENT
010-233556-00 | 010-N261-10500 | 2019-05-17 | RSWDR1902331 |  | 7488 | Remove existing shingle roof to deck and replace with new felt underlayment, ice barrier membrane at eave, necessary flashings, and new asphalt shingles. Work to comply with RCO chapter 9 & Manufacture installation instructions.
010-233557-00 | 010-N261-10600 | 2024-06-17 | MMLSR2424852 |  | 0 | MLS Scope: Replacement of a Single Furnace, A/C and/or Heat Pump License Number: H00855 ¦ Scope Item: air conditioning (including condensers, evaporators, compressors) License Number: H00855 ¦ Scope Item: furnaces / air handlers / RTUs
010-233561-00 | 010-N261-11000 | 2021-02-17 | MMLSR2105622 |  | 0 | MLS Scope: Replacement of a Single Furnace, A/C and/or Heat Pump License Number: H00150 ¦ Scope Item: furnaces / air handlers / RTUs
010-233569-00 | 010-N261-11800 | 2023-06-19 | RSWDR2325420 |  | 8000 | Remove existing shingle roof to deck and replace with new felt underlayment, ice barrier membrane at eave, necessary flashings, and new asphalt shingles. Work to comply with RCO chapter 9 & Manufacture installation instructions.
010-233570-00 | 010-N261-11900 | 2023-09-21 | RSWDR2340192 |  | 7600 | REMOVE EXISTING 8 WINDOW(S), 0 DOOR(S) AND REPLACE WITH NEW. WORK TO COMPLY WITH RCO 612, RCO 308, AND RCO 113.6.1 WITH A U VALUE OF 0.35 OR BETTER.WINDOWS INFO: ENVISION 8 DOUBLE HUNG CONFIGURATION: EQUAL SASHES GRIDS: NONE GLASS: EXTREME 2 PANE/LOW-E
010-233570-00 | 010-N261-11900 | 2023-08-09 | RSWDR2333614 |  | 11800 | REMOVE EXISTING SHINGLE ROOF TO DECK AND REPLACE WITH NEW FELT UNDERLAYMENT, ICE BARRIER MEMBRANE AT EAVE, NECESSARY FLASHINGS, AND NEW ASPHALT SHINGLES. WORK TO COMPLY WITH RCO CHAPTER 9 & MANUFACTURE INSTALLATION INSTRUCTIONS.
010-233570-00 | 010-N261-11900 | 2023-08-04 | MMLSR2332965 |  | 0 | MLS SCOPE: REPLACEMENT OF A SINGLE FURNACE, A/C AND/OR HEAT PUMP LICENSE NUMBER: H01006 ¦ SCOPE ITEM: AIR CONDITIONING (INCLUDING CONDENSERS, EVAPORATORS, COMPRESSORS)
010-233571-00 | 010-N261-12000 | 2019-01-21 | MMLSR1901312 |  | 0 | MLS SCOPE: REPLACEMENT OF A SINGLE FURNACE, A/C AND/OR HEAT PUMP LICENSE NUMBER: H00124 ¦ SCOPE ITEM: FURNACES / AIR HANDLERS / RTUS LICENSE NUMBER: H00124 ¦ SCOPE ITEM: AIR CONDITIONING (INCLUDING CONDENSERS, EVAPORATORS, COMPRESSORS)
010-233575-00 | 010-N261-12400 | 2019-08-01 | RSWDR1903841 |  | 2500 | Remove existing 0 window(s), 1 door(s) and replace with new. Work to comply with RCO 612, RCO 308, and RCO 113.6.1 with a U Value of 0.35 or Better. Doors Info: Replace Patio Door
010-233575-00 | 010-N261-12400 | 2024-04-19 | PMEPR2416077 |  | 0 | » WEST SHORE HOME EMPLOYEES CONDUCT AN INSPECTION FOR ANY VISIBLE SIGNS OF STRUCTURAL DAMAGE AND TEST THE DRAIN TO ENSURE PROPER FLOW. SPECIFIC MATERIALS ARE ORDERED BASED ON THE RESULTS OF THE INSPECTION. » WEST SHORE HOME (WSH) REMOVES THE EXISTING BA
010-233577-00 | 010-N261-12600 | 2023-11-22 | EMLSR2349281 |  | 0 | Building Permit/Plan Review: PLEX2341795 MLS Scope: Electric for Solar Photovoltaic (PV) System
010-233578-00 | 010-N261-12700 | 2023-07-30 | MMLSR2331710 |  | 0 | MLS Scope: Replacement of a Single Furnace, A/C and/or Heat Pump License Number: H01163 ¦ Scope Item: furnaces / air handlers / RTUs
010-233580-00 | 010-N261-12900 | 2023-06-22 | EMLSR2326026 |  | 0 | BUILDING PERMIT/PLAN REVIEW: PLEX2325230 MLS SCOPE: ELECTRIC FOR SOLAR PHOTOVOLTAIC (PV) SYSTEM
010-233580-00 | 010-N261-12900 | 2021-10-05 | RSWDR2139389 |  | 8758 | Remove existing shingle roof to deck and replace with new felt underlayment, ice barrier membrane at eave, necessary flashings, and new asphalt shingles. Work to comply with RCO chapter 9 & Manufacture installation instructions.Roof Info: SHINGLE TEAR OF
010-233580-00 | 010-N261-12900 | 2023-07-17 | EMLSR2329420 |  | 0 | BUILDING PERMIT/PLAN REVIEW: PLEX2327327 MLS SCOPE: ELECTRIC FOR SOLAR PHOTOVOLTAIC (PV) SYSTEM
010-233580-00 | 010-N261-12900 | 2024-04-19 | EMLSR2416187 |  | 0 | BUILDING PERMIT/PLAN REVIEW: PLEX2414684 MLS SCOPE: ELECTRIC FOR SOLAR PHOTOVOLTAIC (PV) SYSTEM
010-233580-00 | 010-N261-12900 | 2024-01-18 | EMLSR2403969 |  | 0 | BUILDING PERMIT/PLAN REVIEW: PLEX2353103 MLS SCOPE: ELECTRIC FOR SOLAR PHOTOVOLTAIC (PV) SYSTEM
010-233580-00 | 010-N261-12900 | 2024-02-14 |  |  |  | SOLAR PANELS
010-233582-00 | 010-N261-13100 | 2019-01-24 | MMLSR1901554 |  | 0 | MLS SCOPE: REPLACEMENT OF A SINGLE FURNACE, A/C AND/OR HEAT PUMP LICENSE NUMBER: H00124 ¦ SCOPE ITEM: FURNACES / AIR HANDLERS / RTUS
010-233582-00 | 010-N261-13100 | 2019-01-28 | MMLSR1901802 |  | 0 | MLS SCOPE: REPLACEMENT OF A SINGLE FURNACE, A/C AND/OR HEAT PUMP LICENSE NUMBER: H00169 ¦ SCOPE ITEM: FURNACES / AIR HANDLERS / RTUS LICENSE NUMBER: H00169 ¦ SCOPE ITEM: AIR CONDITIONING (INCLUDING CONDENSERS, EVAPORATORS, COMPRESSORS)
010-233584-00 | 010-N261-13300 | 2023-04-19 | MMLSR2316136 |  | 0 | MLS Scope: Replacement of a Single Furnace, A/C and/or Heat Pump License Number: H00470 ¦ Scope Item: furnaces / air handlers / RTUs
010-233585-00 | 010-N261-13400 | 2023-04-03 | MMLSR2313917 |  | 0 | MLS Scope: Replacement of a Single Furnace License Number: H01127 ¦ Scope Item: furnaces / air handlers / RTUs
010-233588-00 | 010-N261-13700 | 2024-09-12 | EMEPR2437079 |  | 0 | GENERATOR INSTALLATION *LOAD CALCULATIONS REQUIRED AT TIME OF INSPECTION.
010-233589-00 | 010-N261-13800 | 2023-10-03 | PMLSR2341989 |  | 0 | MLS Scope: Water Heater Replacement
010-233590-00 | 010-N261-13900 | 2023-09-05 | MMLSR2337545 |  | 0 | MLS Scope: Replacement of a Single Furnace License Number: H00286 ¦ Scope Item: furnaces / air handlers / RTUs
010-233591-00 | 010-N261-14000 | 2022-02-02 | MMLSR2205717 |  | 0 | MLS SCOPE: REPLACEMENT OF A SINGLE FURNACE LICENSE NUMBER: H00374 ¦ SCOPE ITEM: FURNACES / AIR HANDLERS / RTUS
010-233591-00 | 010-N261-14000 | 2021-05-10 | RSWDR2116958 |  | 14036 | Remove existing shingle roof to deck and replace with new felt underlayment, ice barrier membrane at eave, necessary flashings, and new asphalt shingles. Work to comply with RCO chapter 9 & Manufacture installation instructions.
010-233592-00 | 010-N261-14100 | 2024-10-16 | RSWDR2441548 |  | 7300 | REMOVE EXISTING SHINGLE ROOF TO DECK AND REPLACE WITH NEW FELT UNDERLAYMENT, ICE BARRIER MEMBRANE AT EAVE, NECESSARY FLASHINGS, AND NEW ASPHALT SHINGLES. WORK TO COMPLY WITH RCO CHAPTER 9 & MANUFACTURE INSTALLATION INSTRUCTIONS.
010-233596-00 | 010-N261-14500 | 2023-02-27 | MMLSR2309151 |  | 0 | MLS Scope: Replacement of a Single Furnace, A/C and/or Heat Pump License Number: H00855 ¦ Scope Item: air conditioning (including condensers, evaporators, compressors) License Number: H00855 ¦ Scope Item: furnaces / air handlers / RTUs
010-233599-00 | 010-N261-14800 | 2022-05-21 | MMLSR2220720 |  | 0 | MLS SCOPE: REPLACEMENT OF A SINGLE FURNACE, A/C AND/OR HEAT PUMP LICENSE NUMBER: H01005 ¦ SCOPE ITEM: AIR CONDITIONING (INCLUDING CONDENSERS, EVAPORATORS, COMPRESSORS)
010-233601-00 | 010-N261-15000 | 2019-04-23 | RSWDR1901705 |  | 5862 | Remove existing shingle roof to deck and replace with new felt underlayment, ice barrier membrane at eave, necessary flashings, and new asphalt shingles. Work to comply with RCO chapter 9 & Manufacture installation instructions.Roof Info: SHINGLE TEAR OF
010-233601-00 | 010-N261-15000 | 2023-08-30 | PMEPR2336867 |  | 0 | Shower & Shower Valve - Any new water distribution pipe and fittings will comply with one of the referenced standards listed in OPC table 605.4 or 605.5. Any new valves will comply with one of the referenced standards listed in OPC table 605.7. Valve loc
010-233604-00 | 010-N261-15300 | 2024-01-29 | RSWDR2405075 |  | 22371 | REMOVE EXISTING EXTERIOR WALL COVERING SYSTEM AND REPLACE WITH NEW EXTERIOR SIDING OVER AN APPROVED WATER-RESISTIVE BARRIER. WORK TO COMPLY WITH RCO 703.SIDING INFO: REMOVE AND REPLACE VINYL SIDING. INSTALL NEW MOISTURE BARRIER AND NEW VINYL SIDING.
010-233604-00 | 010-N261-15300 | 2019-10-23 | RSWDR1905456 |  | 8565 | REMOVE EXISTING SHINGLE ROOF TO DECK AND REPLACE WITH NEW FELT UNDERLAYMENT, ICE BARRIER MEMBRANE AT EAVE, NECESSARY FLASHINGS, AND NEW ASPHALT SHINGLES. WORK TO COMPLY WITH RCO CHAPTER 9 & MANUFACTURE INSTALLATION INSTRUCTIONS.
010-233606-00 | 010-N261-15500 | 2022-11-08 | PMLSR2244808 |  | 0 | MLS Scope: Water Heater Replacement
010-233606-00 | 010-N261-15500 | 2022-06-13 | MMLSR2223733 |  | 0 | MLS SCOPE: REPLACEMENT OF A SINGLE FURNACE, A/C AND/OR HEAT PUMP LICENSE NUMBER: H00855 ¦ SCOPE ITEM: AIR CONDITIONING (INCLUDING CONDENSERS, EVAPORATORS, COMPRESSORS) LICENSE NUMBER: H00855 ¦ SCOPE ITEM: FURNACES / AIR HANDLERS / RTUS
010-233607-00 | 010-N261-15600 | 2020-03-06 | RSWDR2000865 |  | 7944 | REMOVE EXISTING SHINGLE ROOF TO DECK AND REPLACE WITH NEW FELT UNDERLAYMENT, ICE BARRIER MEMBRANE AT EAVE, NECESSARY FLASHINGS, AND NEW ASPHALT SHINGLES. WORK TO COMPLY WITH RCO CHAPTER 9 & MANUFACTURE INSTALLATION INSTRUCTIONS.ROOF INFO: SHINGLE TEAR OF
010-233607-00 | 010-N261-15600 | 2023-02-01 | PMEPR2305792 |  | 0 | BUILDING PERMIT/PLAN REVIEW: DMGR2246968 REPLACE 2 BATHTUBS AND VALVES AND RESET FIXTURES THROUGHOUT
010-233607-00 | 010-N261-15600 | 2022-04-07 | EMLSR2214495 |  | 0 | MLS SCOPE: TEMPORARY/FREESTANDING SERVICE (UP TO 200 AMPS DURING CONSTRUCTION)
010-233607-00 | 010-N261-15600 | 2023-02-16 | MMEPR2307775 |  | 0 | BUILDING PERMIT/PLAN REVIEW: DMGR2246968 REPLACE TWO BATH FANS AND BATH FAN DUCT, REPLACING REGISTERS AND GRILLS AND THERMOSTAT LICENSE NUMBER: H00620 ¦ SCOPE ITEM: EXHAUST SYSTEMS (HOODS, FANS, ETC)
010-233607-00 | 010-N261-15600 | 2023-01-23 | EMEPR2304648 |  | 0 | BUILDING PERMIT/PLAN REVIEW: DMGR2246968 ELECTRICAL SERVICES PER NEC CODE AS NEEDED FOR FIRE RESTORATION.
010-233607-00 | 010-N261-15600 | 2022-11-23 | DMGR2246968 |  | 202130 | PLAN APPROVAL: FINAL REVIEWED FOR COMPLIANCE UNDER: 2019 RESIDENTIAL CODE OF OHIO USE/OCCUPANCY GROUP: 1, 2, 3 FAMILY DWELLING CONSTRUCTION TYPE: V-B DESCRIPTION OF WORK: ALTER A 2 STORY FRAMED, 1 FAMILY DWELLING TO REPAIR FIRE DAMAGE AS PER INS
010-233608-00 | 010-N261-15700 | 2023-03-30 | PMLSR2313615 |  | 0 | MLS SCOPE: WATER HEATER REPLACEMENT
010-233608-00 | 010-N261-15700 | 2023-03-14 | ALTR2311432 |  | 910 | PLAN APPROVAL: FINAL REVIEWED FOR COMPLIANCE UNDER: 2019 RESIDENTIAL CODE OF OHIO DESCRIPTION OF WORK: ALTER A 2 STORY FRAMED, 1 FAMILY DWELLING BY REPAIRING DUE TO WATER DAMAGE. SCOPE OF WORK INCLUDES DRYWALL REPLACEMENT IN LOWER LEVEL. NO MEP PERM
010-233619-00 | 010-N261-16800 | 2022-05-11 | MMLSR2219142 |  | 0 | MLS SCOPE: REPLACEMENT OF A SINGLE A/C UNIT OR HEAT PUMP LICENSE NUMBER: H00124 ¦ SCOPE ITEM: AIR CONDITIONING (INCLUDING CONDENSERS, EVAPORATORS, COMPRESSORS)
010-233620-00 | 010-N261-16900 | 2023-09-07 | RSWDR2338258 |  | 16000 | Remove existing exterior wall covering system and replace with new exterior siding over an approved water-resistive barrier. Work to comply with RCO 703. Remove existing shingle roof to deck and replace with new felt underlayment, ice barrier membrane
010-233622-00 | 010-N261-17100 | 2023-06-01 | MMLSR2322691 |  | 0 | MLS SCOPE: REPLACEMENT OF A SINGLE A/C UNIT OR HEAT PUMP LICENSE NUMBER: H00589 ¦ SCOPE ITEM: AIR CONDITIONING (INCLUDING CONDENSERS, EVAPORATORS, COMPRESSORS)
010-233622-00 | 010-N261-17100 | 2023-07-24 | MMLSR2330655 |  | 0 | MLS SCOPE: REPLACEMENT OF A SINGLE FURNACE, A/C AND/OR HEAT PUMP LICENSE NUMBER: H00589 ¦ SCOPE ITEM: FURNACES / AIR HANDLERS / RTUS
010-233623-00 | 010-N261-17200 | 2019-09-27 | RSWDR1904909 |  | 1000 | REMOVE EXISTING 0 WINDOW(S), 1 DOOR(S) AND REPLACE WITH NEW. WORK TO COMPLY WITH RCO 612, RCO 308, AND RCO 113.6.1 WITH A U VALUE OF 0.35 OR BETTER. DOORS INFO: REPLACE PREHUNG FRONT ENTRY DOOR
010-233624-00 | 010-N261-17300 | 2023-04-17 | RSWDR2315822 |  | 9000 | Remove existing shingle roof to deck and replace with new felt underlayment, ice barrier membrane at eave, necessary flashings, and new asphalt shingles. Work to comply with RCO chapter 9 & Manufacture installation instructions.
010-233625-00 | 010-N261-17400 | 2019-07-03 | MMLSR1912874 |  | 0 | MLS Scope: Replacement of a Single Furnace, A/C and/or Heat Pump License Number: H00124 ¦ Scope Item: air conditioning (including condensers, evaporators, compressors)
010-233627-00 | 010-N261-17600 | 2021-10-04 | MMLSR2139052 |  | 0 | MLS Scope: Replacement of a Single Furnace, A/C and/or Heat Pump License Number: H00124 ¦ Scope Item: air conditioning (including condensers, evaporators, compressors)
010-233629-00 | 010-N261-17800 | 2020-07-10 | RSWDR2003153 |  | 7436 | REMOVE EXISTING SHINGLE ROOF TO DECK AND REPLACE WITH NEW FELT UNDERLAYMENT, ICE BARRIER MEMBRANE AT EAVE, NECESSARY FLASHINGS, AND NEW ASPHALT SHINGLES. WORK TO COMPLY WITH RCO CHAPTER 9 & MANUFACTURE INSTALLATION INSTRUCTIONS.
010-233631-00 | 010-N261-18000 | 2022-01-11 | MMLSR2203016 |  | 0 | MLS SCOPE: REPLACEMENT OF A SINGLE FURNACE LICENSE NUMBER: H00124 ¦ SCOPE ITEM: FURNACES / AIR HANDLERS / RTUS
010-233631-00 | 010-N261-18000 | 2021-12-07 | RSWDR2148062 |  | 7853 | REMOVE EXISTING SHINGLE ROOF TO DECK AND REPLACE WITH NEW FELT UNDERLAYMENT, ICE BARRIER MEMBRANE AT EAVE, NECESSARY FLASHINGS, AND NEW ASPHALT SHINGLES. WORK TO COMPLY WITH RCO CHAPTER 9 & MANUFACTURE INSTALLATION INSTRUCTIONS.ROOF INFO: SHINGLE TEAR OF
010-233638-00 | 010-N261-18700 | 2022-03-31 | MMLSR2213621 |  | 0 | MLS SCOPE: REPLACEMENT OF A SINGLE FURNACE LICENSE NUMBER: H00359 ¦ SCOPE ITEM: FURNACES / AIR HANDLERS / RTUS
010-233642-00 | 010-O102G-00403 | 2020-07-23 | EMEPC2014798 |  | 0 | FIX VANDALISM IN CT CABINET
010-233703-00 | 010-O058B-00701 | 2020-10-01 | FSUPC2009371 |  | 0 | 2225 N CASSADY AV. 63 SPRINKLERS. REFERENCE BLDG. PERMIT #ALTC2006652. ALTERATION TO FIRE SPRINKLER SYSTEM FOR RESIDENTIAL INTERIOR FINISH TO SHELL SPACE. LUTHERAN SOCIAL SERVICES.
010-233703-00 | 010-O058B-00701 | 2020-10-05 | FALRC2009453 |  | 0 | ALTER EXISTING FIRE ALARM SYSTEM FOR LUTHERAN SOCIAL SERVICES BY INSTALLING NEW DEVICES FOR A NEW TENANT BUILD OUT. LOW FREQUENCY IS REQUIRED IN ALL SLEEPING AREAS. REFERENCE B.P. ALTC2006652 - (18) A/V DEVICES, (1) MANUAL PULL STATION, (10) SMOKE/HEAT D
010-233703-00 | 010-O058B-00701 | 2021-08-20 | FALRC2132869 |  | 0 | ALTER EXISTING FIRE ALARM SYSTEM FOR CHOICES BY INSTALLING NOTIFICATION DEVICE IN SHELL SPACE. REFERENCE B.P. ADDC2010147 - (1) A/V DEVICE.
010-233703-00 | 010-O058B-00701 | 2021-04-21 | EMEPC2114308 |  | 0 | BUILDING PERMIT/PLAN REVIEW: ADDC2010147 CORE ELECTRIC IN NEW BUILDING BUILDING PERMIT ADDC2010147
010-233703-00 | 010-O058B-00701 | 2021-04-20 | PMEPC2114084 |  | 0 | BUILDING PERMIT/PLAN REVIEW: ADDC2010147 PLUMBING FOR ADD ON SHELL
010-233703-00 | 010-O058B-00701 | 2021-02-02 | MMEPC2103889 |  | 0 | BUILDING PERMIT/PLAN REVIEW: ALTC2006652 GAS PIPING LICENSE NUMBER: H00067 ¦ SCOPE ITEM: FUEL GAS OR LP GAS
010-233703-00 | 010-O058B-00701 | 2021-06-04 | FSUPM2120879 |  | 100 | 2225 N CASSADY AVE REFERENCE BUILDING PERMIT #ADDC2010147 ALTERATION TO EXISTING NFPA 13 SPRINKLER SYSTEM TO ADD SPRINKLERS AND PIPING TO NEW ADDITION AREA FOR RESIDENTIAL USE.
010-233703-00 | 010-O058B-00701 | 2021-06-04 | FSUPM2120879 |  | 100 | 2225 N CASSADY AVE REFERENCE BUILDING PERMIT #ADDC2010147 ALTERATION TO EXISTING NFPA 13 SPRINKLER SYSTEM TO ADD SPRINKLERS AND PIPING TO NEW ADDITION AREA FOR RESIDENTIAL USE.
010-233703-00 | 010-O058B-00701 | 2021-08-20 | FALRC2132869 |  | 0 | ALTER EXISTING FIRE ALARM SYSTEM FOR CHOICES BY INSTALLING NOTIFICATION DEVICE IN SHELL SPACE. REFERENCE B.P. ADDC2010147 - (1) A/V DEVICE.
010-233703-00 | 010-O058B-00701 | 2020-10-18 | PMEPC2021690 |  | 0 | BUILDING PERMIT/PLAN REVIEW: ALTC2006652 PLUMBING RENOVATION
010-233703-00 | 010-O058B-00701 | 2020-10-16 | MMEPC2021568 |  | 0 | BUILDING PERMIT/PLAN REVIEW: ALTC2006652 HVAC PER PLANS & SPECS. LICENSE NUMBER: H00067 ¦ SCOPE ITEM: AIR CONDITIONING (INCLUDING CONDENSERS, EVAPORATORS, COMPRESSORS) LICENSE NUMBER: H00067 ¦ SCOPE ITEM: FURNACES / AIR HANDLERS / RTUS LICENSE NUMBER
010-233703-00 | 010-O058B-00701 | 2020-10-01 | FSUPC2009371 |  | 0 | 2225 N CASSADY AV. 63 SPRINKLERS. REFERENCE BLDG. PERMIT #ALTC2006652. ALTERATION TO FIRE SPRINKLER SYSTEM FOR RESIDENTIAL INTERIOR FINISH TO SHELL SPACE. LUTHERAN SOCIAL SERVICES.
010-233703-00 | 010-O058B-00701 | 2020-11-05 | ALTM2010606 |  | 3500 | PLAN APPROVAL: FINAL REVIEWED FOR COMPLIANCE UNDER: 2017 OBC AND ICC A117.1-2009 WITH MODIFICATIONS IN OBC 1112.0. WORK NOT INCLUDED IN THIS APPROVAL: NONE USE/OCCUPANCY GROUP: R-1/A-2/A-3/B NON SEPARATED CONSTRUCTION TYPE: VB DESCRIPTION OF WORK:
010-233703-00 | 010-O058B-00701 | 2020-09-25 | EMEPC2019858 |  | 0 | BUILDING PERMIT/PLAN REVIEW: ALTC2006652 FOR WORK ASSOCIATED WITH ALTC2006652 REWORK POWER AND LIGHTING IN EXISTING SHELTER SPACE.
010-233703-00 | 010-O058B-00701 | 2020-10-05 | FALRC2009453 |  | 0 | ALTER EXISTING FIRE ALARM SYSTEM FOR LUTHERAN SOCIAL SERVICES BY INSTALLING NEW DEVICES FOR A NEW TENANT BUILD OUT. LOW FREQUENCY IS REQUIRED IN ALL SLEEPING AREAS. REFERENCE B.P. ALTC2006652 - (18) A/V DEVICES, (1) MANUAL PULL STATION, (10) SMOKE/HEAT D
010-233703-00 | 010-O058B-00701 | 2023-05-11 | FALRC2319617 |  | 0 | ALTER EXISTING MANUAL FIRE ALARM SYSTEM FOR LSS CHOICES SHELTER BY INSTALLING NEW DEVICES FOR G WING OF BUILDING. LOW FREQUENCY REQUIRED IN ALL SLEEPING AREAS. REFERENCE B.P. ALTC2245226 - (17) A/V DEVICES, (9) SMOKE/HEAT DETECTORS, (1) DUCT DETECTOR, (1
010-233703-00 | 010-O058B-00701 | 2024-02-23 | ALTC2408456 |  | 60000 | PLAN APPROVAL: CONDITIONAL: SEE CONDITIONS OF PLAN APPROVAL BELOW. MAY BE VERIFIED BY INSPECTORS IN THE FIELD. REVIEWED FOR COMPLIANCE UNDER: 2017 OBC AND ICC A117.1-2009 WITH MODIFICATIONS IN OBC 1112.0. WORK REQUIRING SEPARATE APPLICATIONS: S
010-233703-00 | 010-O058B-00701 | 2024-04-17 | EMEPC2415860 |  | 0 | BUILDING PERMIT/PLAN REVIEW: ALTC2408456 RELOCATE LIGHTING, ADD LIGHTING NEW RECEPTACLES AND CIRCUITS. INTERIOR OFFICE RENOVATION.
010-233703-00 | 010-O058B-00701 | 2024-04-16 | MMEPC2415615 |  | 0 | BUILDING PERMIT/PLAN REVIEW: ALTC2408456 PROVIDE AND INSTALL DUCTWORK, PROVIDE AND INSTALL AIR DEVICES, AND RELOCATE THERMOSTAT AND EXISTING AIR DEVICES. LICENSE NUMBER: H00123 ¦ SCOPE ITEM: DUCTWORK / DAMPERS
010-233703-00 | 010-O058B-00701 | 2024-04-02 | FSUPC2413725 |  | 0 | 2225 N. CASSADY AVE REFERENCE BUILDING PERMIT #ALTC2408456 ALTERATION TO EXISTING FIRE SPRINKLER SYSTEM TO ADD AND RELOCATE 5 SPRINKLERS FOR OFFICE SPACE RENOVATION.
010-233703-00 | 010-O058B-00701 | 2023-04-28 | EMEPC2317838 |  | 0 | BUILDING PERMIT/PLAN REVIEW: ALTC2245226 INSTALLATION OF NEW ELECTRIC PANEL AND DEVICES IN FIT-OUT OF WING IN EXISTING SPACE.
010-233703-00 | 010-O058B-00701 | 2024-01-24 | FALRC2404614 |  | 0 | ALTER EXISTING MANUAL FIRE ALARM PERMIT FOR LSS CHOICES BY INSTALLING NEW CO DETECTOR AND ASSOCIATED MONITORING MODULE. STAND ALONE PERMIT. SECTION 901.7 OF THE OHIO FIRE CODE REQUIRES THE FIRE CODE OFFICIAL TO BE NOTIFIED OF ANY IMPAIRMENT OF THE FIRE P
010-233703-00 | 010-O058B-00701 | 2023-05-11 | FALRC2319617 |  | 0 | ALTER EXISTING MANUAL FIRE ALARM SYSTEM FOR LSS CHOICES SHELTER BY INSTALLING NEW DEVICES FOR G WING OF BUILDING. LOW FREQUENCY REQUIRED IN ALL SLEEPING AREAS. REFERENCE B.P. ALTC2245226 - (17) A/V DEVICES, (9) SMOKE/HEAT DETECTORS, (1) DUCT DETECTOR, (1
010-233703-00 | 010-O058B-00701 | 2023-06-20 | FSUPC2325603 |  | 0 | 2225 CASSADY AVE REFERENCE BUILDING PERMIT #ALTC2245226 ALTERATION TO EXISTING FIRE SPRINKLER SYSTEM TO ADD AND RELOCATE 68 SPRINKLERS FOR LSS CHOICE CENTER. PENDENT AND INTERSTITIAL SPRINKLERS TO BE MODIFIED.
010-233703-00 | 010-O058B-00701 | 2023-06-20 | FSUPC2325603 |  | 0 | 2225 CASSADY AVE REFERENCE BUILDING PERMIT #ALTC2245226 ALTERATION TO EXISTING FIRE SPRINKLER SYSTEM TO ADD AND RELOCATE 68 SPRINKLERS FOR LSS CHOICE CENTER. PENDENT AND INTERSTITIAL SPRINKLERS TO BE MODIFIED.
010-233703-00 | 010-O058B-00701 | 2023-07-24 | MMEPC2330760 |  | 0 | BUILDING PERMIT/PLAN REVIEW: ALTC2245226 INSTALL (1) - RTU, INSTALL (4)- EXHAUST FANS, INSTALL FIRE/SMOKE DAMPERS, AIR DEVICES AND ALL NECESSARY DUCTWORK LICENSE NUMBER: H00745 ¦ SCOPE ITEM: DUCTWORK / DAMPERS LICENSE NUMBER: H00745 ¦ SCOPE ITEM: DUCTW
010-233703-00 | 010-O058B-00701 | 2023-05-12 | PMEPC2319754 |  | 0 | BUILDING PERMIT/PLAN REVIEW: ALTC2245226 REWORK DRAINS AND RUN NEW WATER LINES TO AREA OF RENOVATION. SET FIXTURES.
010-233775-00 | 010-N048BB-01401 | 2022-06-29 | MMEPC2226290 |  | 0 | REPLACEMENT OF HVAC UNITS (2) LIKE FOR LIKE LICENSE NUMBER: H01103 ¦ SCOPE ITEM: AIR CONDITIONING (INCLUDING CONDENSERS, EVAPORATORS, COMPRESSORS)
010-233775-00 | 010-N048BB-01401 | 2023-01-26 | MMEPC2305151 |  | 0 | REPLACEMENT OF MUA UNIT LIKE FOR LIKE License Number: H01103 ¦ Scope Item: furnaces / air handlers / RTUs
010-233775-00 | 010-N048BB-01401 | 2022-04-18 | MMEPC2217057 |  | 0 | REPLACEMENT OF MUA UNIT LIKE FOR LIKE LICENSE NUMBER: H01103 ¦ SCOPE ITEM: FURNACES / AIR HANDLERS / RTUS
010-233775-00 | 010-N048BB-01401 | 2020-06-10 | MMEPC2011171 |  | 0 | TO REPLACE, LIKE FOR LIKE, WITH A 12.5 TON LENNOX RTU LICENSE NUMBER: H00015 ¦ SCOPE ITEM: FURNACES / AIR HANDLERS / RTUS
010-233775-00 | 010-N048BB-01401 | 2021-03-24 | FSUPC2110411 |  | 0 | 6135 Park Center Cir Stand Alone Permit Alteration to existing UL 300 Kitchen Suppression system to re pipe and add nozzles in existing hoods.
010-233775-00 | 010-N048BB-01401 | 2021-05-25 | PMEPC2119275 |  | 0 | REPLACE TWO (2) CUSTOMER SUPPLIED WATER HEATERS
010-233775-00 | 010-N048BB-01401 | 2021-03-24 | FSUPC2110411 |  | 0 | 6135 Park Center Cir Stand Alone Permit Alteration to existing UL 300 Kitchen Suppression system to re pipe and add nozzles in existing hoods.
010-233776-00 | 010-O023B-00202 | 2020-02-10 | MMLSR2002921 |  | 0 | MLS SCOPE: REPLACEMENT OF A SINGLE FURNACE LICENSE NUMBER: H00150 ¦ SCOPE ITEM: FURNACES / AIR HANDLERS / RTUS
010-233776-00 | 010-O023B-00202 | 2024-05-01 | MMLSR2417672 |  | 0 | MLS Scope: Replacement of a Single A/C Unit or Heat Pump License Number: H00150 ¦ Scope Item: furnaces / air handlers / RTUs
010-233777-00 | 010-O058D-00103 | 2024-03-07 | EMEPC2410510 |  | 0 | INSTALLATION OF THE NEW 200 AMP 3-POLE FUSIBLE DISCONNECT SWITCH TO THE EXISTING TROUGH IN PUMP ROOM, INSTALL NEW CONDUIT AND WIRE TO THE NEW PUMP CONTROLLER AND TO THE NEW PUMP IN ASSOCIATION WITH PERMIT FSUPC2344956.
010-233777-00 | 010-O058D-00103 | 2020-05-08 | FALRC2004062 |  | 0 | ALTER EXISTING FIRE ALARM SYSTEM FOR COURTYARD BY MARRIOTT BY CHANGING OFFSITE MONITORING TO COMPLY WITH NFPA: 26.6.3. STAND ALONE PERMIT. SECTION 901.7 OF THE OHIO FIRE CODE REQUIRES THE FIRE CODE OFFICIAL TO BE NOTIFIED OF ANY IMPAIRMENT OF THE FIRE PR
010-233777-00 | 010-O058D-00103 | 2020-10-26 | EMEPC2022320 |  | 0 | BUILDING PERMIT/PLAN REVIEW: ALTC2002883 TERMINATE ELECTRIC TO POOL. ELECTRIC TO SIGN ON FAÇADE AND TO CANOPY.
010-233777-00 | 010-O058D-00103 | 2020-08-12 | PMEPC2016446 |  | 0 | BUILDING PERMIT/PLAN REVIEW: ALTC2002883 FIXTURE CHANGE OUT IN 150 HOTEL ROOMS
010-233777-00 | 010-O058D-00103 | 2020-05-08 | FALRC2004062 |  | 0 | ALTER EXISTING FIRE ALARM SYSTEM FOR COURTYARD BY MARRIOTT BY CHANGING OFFSITE MONITORING TO COMPLY WITH NFPA: 26.6.3. STAND ALONE PERMIT. SECTION 901.7 OF THE OHIO FIRE CODE REQUIRES THE FIRE CODE OFFICIAL TO BE NOTIFIED OF ANY IMPAIRMENT OF THE FIRE PR
010-233777-00 | 010-O058D-00103 | 2021-02-16 | MMEPC2105501 |  | 0 | Building Permit/Plan Review: ALTC2002883 replace existing air handler and duct work License Number: H00405 ¦ Scope Item: furnaces / air handlers / RTUs
010-233782-00 | 010-O056C-00303 | 2020-01-21 | EMEPC2001387 |  | 0 | INSTALLING 13 LED GROUND LIGHTS TO REPLACE EXISTING ON THE SOUTHWEST & SOUTHEAST CORNER OF MORSE CROSSING AND MORSE RD
010-233785-00 | 010-O056C-00304 | 2023-02-03 | EMLSM2306272 |  | 0 | MLS SCOPE: TEMPORARY/FREESTANDING SERVICE (UP TO 200 AMPS DURING CONSTRUCTION)
010-233785-00 | 010-O056C-00304 | 2023-04-03 | EMLSM2313947 |  | 0 | MLS SCOPE: TEMPORARY/FREESTANDING SERVICE (UP TO 200 AMPS DURING CONSTRUCTION)
010-233785-00 | 010-O056C-00304 | 2024-02-21 |  |  |  | N/C
010-233789-00 | 010-O058D-00104 | 2021-02-23 |  |  |  | FOR I & E DATA
010-233789-00 | 010-O058D-00104 | 2019-12-16 | MMEPC1926029 |  | 0 | BUILDING PERMIT/PLAN REVIEW: NEWC1801578 NATURAL GAS PIPING FOR NEW HOTEL LICENSE NUMBER: P00554 ¦ SCOPE ITEM: FUEL GAS OR LP GAS
010-233789-00 | 010-O058D-00104 | 2019-06-25 | FSUPC1906386 |  | 0 | 2845 AIRPORT DR. 2 STANDPIPES/443 SPRINKLERS. REFERENCE BLDG. PERMIT #NEWC1801578. INSTALL FIRE SPRINKLER AND STANDPIPE SYSTEM IN NEW HOTEL BUILDING. TRU BY HILTON. SPRINKLER SYSTEM: REQUIRED: NFPA 13, NO SPRINKLERS IN ATTIC (FILLED W/INSULATION)
010-233789-00 | 010-O058D-00104 | 2020-01-13 |  |  |  | COMPLETION OF HOTEL
010-233789-00 | 010-O058D-00104 | 2019-09-10 | FALRC1909435 |  | 0 | INSTALL NEW MANUAL AND AUTOMATIC FIRE ALARM SYSTEM FOR NEW 4 STORY HOTEL, TRU BY HILTON. NEW SYSTEM TO MONITOR SPRINKLER SYSTEM AND ELEVATOR RECALL. LOW FREQUENCY IS REQUIRED IN ALL SLEEPING AREAS. REFERENCE B.P. NEWC1801578 - (61) A/V DEVICES, (4) ELEVA
010-233789-00 | 010-O058D-00104 | 2019-09-10 | FALRC1909435 |  | 0 | INSTALL NEW MANUAL AND AUTOMATIC FIRE ALARM SYSTEM FOR NEW 4 STORY HOTEL, TRU BY HILTON. NEW SYSTEM TO MONITOR SPRINKLER SYSTEM AND ELEVATOR RECALL. LOW FREQUENCY IS REQUIRED IN ALL SLEEPING AREAS. REFERENCE B.P. NEWC1801578 - (61) A/V DEVICES, (4) ELEVA
010-233789-00 | 010-O058D-00104 | 2019-06-11 | PMEPC1911129 |  | 0 | BUILDING PERMIT/PLAN REVIEW: NEWC1801578 NEW TRU HILTON HOTEL
010-233789-00 | 010-O058D-00104 | 2019-07-24 | MMEPC1914509 |  | 0 | BUILDING PERMIT/PLAN REVIEW: NEWC1801578 NEW BUILDING HVAC SYSTEM LICENSE NUMBER: H00062 ¦ SCOPE ITEM: AIR CONDITIONING (INCLUDING CONDENSERS, EVAPORATORS, COMPRESSORS)
010-233789-00 | 010-O058D-00104 | 2019-06-25 | FSUPC1906386 |  | 0 | 2845 AIRPORT DR. 2 STANDPIPES/443 SPRINKLERS. REFERENCE BLDG. PERMIT #NEWC1801578. INSTALL FIRE SPRINKLER AND STANDPIPE SYSTEM IN NEW HOTEL BUILDING. TRU BY HILTON. SPRINKLER SYSTEM: REQUIRED: NFPA 13, NO SPRINKLERS IN ATTIC (FILLED W/INSULATION)
010-233789-00 | 010-O058D-00104 | 2019-12-16 | MMEPC1926029 |  | 0 | BUILDING PERMIT/PLAN REVIEW: NEWC1801578 NATURAL GAS PIPING FOR NEW HOTEL LICENSE NUMBER: P00554 ¦ SCOPE ITEM: FUEL GAS OR LP GAS
010-233789-00 | 010-O058D-00104 | 2020-08-06 | MMEPC2015941 |  | 0 | BUILDING PERMIT/PLAN REVIEW: NEWC1801578 ELEVATOR VENTING CHANGE TO BE CONTROLLED BY THERMOSTAT ONLY PER RFI 120. WILL BE AN ON SITE PLANS REVIEW AND INSPECTION. LICENSE NUMBER: H00062 ¦ SCOPE ITEM: VENTILATION SYSTEMS
010-233789-00 | 010-O058D-00104 | 2020-08-06 | MMEPC2015941 |  | 0 | BUILDING PERMIT/PLAN REVIEW: NEWC1801578 ELEVATOR VENTING CHANGE TO BE CONTROLLED BY THERMOSTAT ONLY PER RFI 120. WILL BE AN ON SITE PLANS REVIEW AND INSPECTION. LICENSE NUMBER: H00062 ¦ SCOPE ITEM: VENTILATION SYSTEMS
010-233789-00 | 010-O058D-00104 | 2019-06-14 | EMEPC1911416 |  | 0 | BUILDING PERMIT/PLAN REVIEW: NEWC1801578 NEW HOTEL
010-233792-00 | 010-D080-01801 | 2019-10-23 |  |  |  | INTERIOR ALTERATIONS
010-233817-00 | 010-T037-47000 | 2023-01-17 | RSWDR2303856 |  | 911 | Remove existing 1 window(s), 0 door(s) and replace with new. Work to comply with RCO 612, RCO 308, and RCO 113.6.1 with a U Value of 0.35 or Better.
010-233818-00 | 010-T037-47100 | 2024-04-25 | MMLSM2417055 |  | 0 | MLS Scope: Replacement of a Single Furnace, A/C and/or Heat Pump License Number: H01300 ¦ Scope Item: furnaces / air handlers / RTUs
010-233818-00 | 010-T037-47100 | 2024-04-25 | PMLSM2417056 |  | 0 | MLS Scope: Water Heater Replacement
010-233819-00 | 010-T037-47200 | 2019-04-04 | RSWDM1903016 |  | 13200 | BUILDING PERMIT TO REPLACE THE FRAMING AND SIDING ON A FRAME CHIMNEY SURROUND ON AN EXISTING MULTI-FAMILY BUILDING. NO SPECS OR DRAWINGS PROVIDED. ROUGH AND FINAL STRUCTURAL INSPECTIONS WILL BE REQUIRED TO COMPLETE THIS PERMIT VB, R-3.
010-233820-00 | 010-T037-47300 | 2020-11-06 | RSWDM2010673 |  | 13800 | ALTERATION TO REMOVE EXISTING SIDING AND INSTALL NEW VINYL SIDING ON (6) CHIMNEY BOXES ON AN EXISTING MULTIFAMILY BUILDING. A FINAL STRUCTURAL BUILDING INSPECTION WILL BE REQUIRED TO COMPLETE THIS PERMIT. NO DRAWINGS OR SPECIFICATIONS PROVIDED.
010-233822-00 | 010-T037-47500 | 2024-08-27 | RSWDR2434943 |  | 12821 | REMOVE EXISTING 5 WINDOW(S), 0 DOOR(S) AND REPLACE WITH NEW. WORK TO COMPLY WITH RCO 612, RCO 308, AND RCO 113.6.1 WITH A U VALUE OF 0.35 OR BETTER.WINDOWS INFO: ADDISON PLUS 3 - DOUBLE HUNG COLOR: INTERIOR WHITE > EXTERIOR WHITE CONFIGURATION: STANDARD
010-233822-00 | 010-T037-47500 | 2024-08-27 | RSWDR2434943 |  | 12821 | REMOVE EXISTING 5 WINDOW(S), 0 DOOR(S) AND REPLACE WITH NEW. WORK TO COMPLY WITH RCO 612, RCO 308, AND RCO 113.6.1 WITH A U VALUE OF 0.35 OR BETTER.WINDOWS INFO: ADDISON PLUS 3 - DOUBLE HUNG COLOR: INTERIOR WHITE > EXTERIOR WHITE CONFIGURATION: STANDARD
010-233823-00 | 010-T037-47600 | 2024-05-24 | MMLSR2421365 |  | 0 | MLS SCOPE: REPLACEMENT OF A SINGLE FURNACE, A/C AND/OR HEAT PUMP LICENSE NUMBER: H01127 ¦ SCOPE ITEM: FURNACES / AIR HANDLERS / RTUS
010-233826-00 | 010-T037-47900 | 2020-11-06 | RSWDM2010674 |  | 13800 | ALTERATION TO REMOVE EXISTING SIDING AND INSTALL NEW VINYL SIDING ON (6) CHIMNEY BOXES ON AN EXISTING MULTIFAMILY BUILDING. A FINAL STRUCTURAL BUILDING INSPECTION WILL BE REQUIRED TO COMPLETE THIS PERMIT. NO DRAWINGS OR SPECIFICATIONS PROVIDED.
010-233827-00 | 010-T037-48000 | 2019-02-25 | RSWDR1900570 |  | 599 | REMOVE EXISTING 0 WINDOW(S), 1 DOOR(S) AND REPLACE WITH NEW. WORK TO COMPLY WITH RCO 612, RCO 308, AND RCO 113.6.1 WITH A U VALUE OF 0.35 OR BETTER. DOORS INFO: REPLACE REAR PATIO DOOR.
010-233827-00 | 010-T037-48000 | 2024-10-10 | PMLSM2440987 |  | 0 | MLS Scope: Gas Water Heater Replacement
010-233828-00 | 010-T037-48100 | 2019-06-24 | MMLSR1912034 |  | 0 | MLS SCOPE: REPLACEMENT OF A SINGLE A/C UNIT OR HEAT PUMP LICENSE NUMBER: H00381 ¦ SCOPE ITEM: AIR CONDITIONING (INCLUDING CONDENSERS, EVAPORATORS, COMPRESSORS)
010-233828-00 | 010-T037-48100 | 2020-04-28 | PMLSR2008074 |  | 0 | MLS SCOPE: WATER HEATER REPLACEMENT
010-233829-00 | 010-T037-48200 | 2019-03-25 | RSWDR1901044 |  | 2500 | REMOVE EXISTING 3 WINDOW(S), 0 DOOR(S) AND REPLACE WITH NEW. WORK TO COMPLY WITH RCO 612, RCO 308, AND RCO 113.6.1 WITH A U VALUE OF 0.35 OR BETTER.
010-233829-00 | 010-T037-48200 | 2024-02-15 | PMLSM2407373 |  | 0 | MLS SCOPE: WATER HEATER REPLACEMENT
010-233829-00 | 010-T037-48200 | 2024-02-15 | PMLSM2407373 |  | 0 | MLS SCOPE: WATER HEATER REPLACEMENT
010-233832-00 | 010-T037-48500 | 2020-11-06 | RSWDM2010675 |  | 13800 | ALTERATION TO REMOVE EXISTING SIDING AND INSTALL NEW VINYL SIDING ON (6) CHIMNEY BOXES ON AN EXISTING MULTIFAMILY BUILDING. A FINAL STRUCTURAL BUILDING INSPECTION WILL BE REQUIRED TO COMPLETE THIS PERMIT. NO DRAWINGS OR SPECIFICATIONS PROVIDED.
010-233833-00 | 010-T037-48600 | 2023-07-24 | MMLSM2330599 |  | 0 | MLS Scope: Replacement of a Single Furnace, A/C and/or Heat Pump License Number: H00425 ¦ Scope Item: air conditioning (including condensers, evaporators, compressors)
010-233835-00 | 010-T037-48800 | 2021-07-29 | MMLSM2129624 |  | 0 | MLS Scope: Replacement of a Single Furnace, A/C and/or Heat Pump License Number: H01006 ¦ Scope Item: air conditioning (including condensers, evaporators, compressors)
010-233837-00 | 010-T037-49000 | 2023-11-02 | PMLSR2346589 |  | 0 | MLS Scope: Water Heater Replacement
010-233935-00 | 010-N123-00301 | 2023-04-07 | RSWDR2314722 |  | 13600 | Remove existing shingle roof to deck and replace with new felt underlayment, ice barrier membrane at eave, necessary flashings, and new asphalt shingles. Work to comply with RCO chapter 9 & Manufacture installation instructions.
010-233941-00 | 010-N260KKK-13700 | 2024-11-19 | PMLSR2445873 |  | 0 | MLS Scope: Gas Water Heater Replacement
010-233943-00 | 010-N260KKK-13900 | 2023-03-08 | EMLSR2310673 |  | 0 | Building Permit/Plan Review: PLEX2309277 MLS Scope: Electric for Solar Photovoltaic (PV) System
010-233943-00 | 010-N260KKK-13900 | 2021-02-05 | RSWDR2104362 |  | 9672 | REMOVE EXISTING 14 WINDOW(S), 0 DOOR(S) AND REPLACE WITH NEW. WORK TO COMPLY WITH RCO 612, RCO 308, AND RCO 113.6.1 WITH A U VALUE OF 0.35 OR BETTER.WINDOWS INFO: REMOVE AND REPLACE 13 WINDOWS AND 1 PATIO DOOR, LIKE FOR LIKE, NO STRUCTURAL CHANGES.
010-233946-00 | 010-N260KKK-14200 | 2019-08-21 | PMLSR1916794 |  | 0 | MLS SCOPE: WATER HEATER REPLACEMENT
010-233946-00 | 010-N260KKK-14200 | 2021-11-16 | MMLSR2145452 |  | 0 | MLS SCOPE: REPLACEMENT OF A SINGLE FURNACE, A/C AND/OR HEAT PUMP LICENSE NUMBER: H00150 ¦ SCOPE ITEM: FURNACES / AIR HANDLERS / RTUS
010-233947-00 | 010-N260KKK-14300 | 2020-05-28 | EMLSR2009993 |  | 0 | BUILDING PERMIT/PLAN REVIEW: PLEX2002779 MLS SCOPE: ELECTRIC FOR SOLAR PHOTOVOLTAIC (PV) SYSTEM
010-233949-00 | 010-N260KKK-14500 | 2023-08-28 | EMLSR2336600 |  | 0 | Building Permit/Plan Review: PLEX2319287 MLS Scope: Electric for Solar Photovoltaic (PV) System
010-233950-00 | 010-N260KKK-14600 | 2021-02-02 | PMLSR2103981 |  | 0 | MLS Scope: Water Heater Replacement
010-233954-00 | 010-N260KKK-15000 | 2024-08-09 | EMLSR2432390 |  | 0 | Building Permit/Plan Review: PLEX2430833 MLS Scope: Electric for Solar Photovoltaic (PV) System
010-233961-00 | 010-N260KKK-15700 | 2024-01-17 | MMLSR2403860 |  | 0 | MLS Scope: Replacement of a Single Furnace License Number: H00300 ¦ Scope Item: furnaces / air handlers / RTUs
010-233961-00 | 010-N260KKK-15700 | 2019-07-19 | MMLSR1914205 |  | 0 | MLS Scope: Replacement of a Single A/C Unit or Heat Pump License Number: H00169 ¦ Scope Item: air conditioning (including condensers, evaporators, compressors)
010-233961-00 | 010-N260KKK-15700 | 2020-02-07 | PMLSR2002838 |  | 0 | MLS SCOPE: WATER HEATER REPLACEMENT
010-233963-00 | 010-N260KKK-15900 | 2021-04-20 | ALTR2114088 |  | 1930 | Plan Approval: Final Reviewed For Compliance Under: 2019 Residential Code Of Ohio Use/Occupancy Group: 1, 2, 3 Family Dwelling Construction Type: V-B Description Of Work: Alter a 1 Story Framed, 1 Family Dwelling by installing 5 Carbon Fiber Str
010-233963-00 | 010-N260KKK-15900 | 2024-05-15 | EMEPR2419944 |  | 0 | Building Permit/Plan Review: ADDR2411071 WIRE ROOM ADDITION AND MOVE METER
010-233963-00 | 010-N260KKK-15900 | 2024-03-12 | ADDR2411071 |  | 49000 | Plan Approval: Final Reviewed For Compliance Under: 2019 Residential Code Of Ohio Use/Occupancy Group: 1, 2, 3 Family Dwelling Construction Type: V-B Description Of Work: Alter a 2 Story Framed, 1 Family Dwelling: Scope of work is to build a bed
010-233963-00 | 010-N260KKK-15900 | 2024-04-10 | MMEPR2414733 |  | 0 | Building Permit/Plan Review: ADDR2411071 Install plumbing in accordance with plan approval ADDR2411071 License Number: H01274 ¦ Scope Item: ductwork / dampers
010-233963-00 | 010-N260KKK-15900 | 2024-05-02 | MMLSR2417901 |  | 0 | MLS Scope: Replacement of a Single A/C Unit or Heat Pump License Number: H00169 ¦ Scope Item: air conditioning (including condensers, evaporators, compressors)
010-233963-00 | 010-N260KKK-15900 | 2024-07-09 | MMEPR2428002 |  | 0 | Building Permit/Plan Review: ADDR2411071 INSTALL DUCTLESS MINI SPLIT: ONE OUTDOOR HEATPUMP WITH ONE INDOOR HEAD License Number: H00169 ¦ Scope Item: heat pumps / ground source heat pumps
010-233963-00 | 010-N260KKK-15900 | 2024-04-10 | PMEPR2414719 |  | 0 | Building Permit/Plan Review: ADDR2411071 Install plumbing in accordance with plan approval ADDR2411071
010-233963-00 | 010-N260KKK-15900 | 2024-05-23 | PMEPR2421090 |  | 0 | STATUS CHANGE: 5/29/2024 - refer to PMEPR2414719 Building Permit/Plan Review: ADDR2411071 Install plumbing in accordance with plan approval ADDR2411071
010-233963-00 | 010-N260KKK-15900 | 2024-10-14 | RSWDR2441302 |  | 33900 | Remove existing 11 window(s), 1 door(s) and replace with new. Work to comply with RCO 612, RCO 308, and RCO 113.6.1 with a U Value of 0.35 or Better.
010-233969-00 | 010-M198BBA-03900 | 2020-03-24 | RSWDR2001112 |  | 3660 | REMOVE EXISTING 2 WINDOW(S), 0 DOOR(S) AND REPLACE WITH NEW. WORK TO COMPLY WITH RCO 612, RCO 308, AND RCO 113.6.1 WITH A U VALUE OF 0.35 OR BETTER.WINDOWS INFO: FRONT ASSEMBLY AND REAR DINING
010-233969-00 | 010-M198BBA-03900 | 2019-03-08 | MMLSR1904450 |  | 0 | MLS SCOPE: REPLACEMENT OF A SINGLE FURNACE, A/C AND/OR HEAT PUMP LICENSE NUMBER: H00855 ¦ SCOPE ITEM: AIR CONDITIONING (INCLUDING CONDENSERS, EVAPORATORS, COMPRESSORS) LICENSE NUMBER: H00855 ¦ SCOPE ITEM: FURNACES / AIR HANDLERS / RTUS
010-233969-00 | 010-M198BBA-03900 | 2019-04-17 | RSWDR1901545 |  | 1200 | REMOVE EXISTING 3 WINDOW(S), 0 DOOR(S) AND REPLACE WITH NEW. WORK TO COMPLY WITH RCO 612, RCO 308, AND RCO 113.6.1 WITH A U VALUE OF 0.35 OR BETTER.
010-233970-00 | 010-M198BBA-03800 | 2020-06-18 | MMLSR2011858 |  | 0 | MLS SCOPE: REPLACEMENT OF A SINGLE FURNACE, A/C AND/OR HEAT PUMP LICENSE NUMBER: H00124 ¦ SCOPE ITEM: FURNACES / AIR HANDLERS / RTUS
010-233970-00 | 010-M198BBA-03800 | 2021-02-24 | RSWDR2106614 |  | 9002 | REMOVE EXISTING 12 WINDOW(S), 0 DOOR(S) AND REPLACE WITH NEW. WORK TO COMPLY WITH RCO 612, RCO 308, AND RCO 113.6.1 WITH A U VALUE OF 0.35 OR BETTER.
010-233970-00 | 010-M198BBA-03800 | 2020-06-18 | MMLSR2011854 |  | 0 | MLS SCOPE: REPLACEMENT OF A SINGLE FURNACE, A/C AND/OR HEAT PUMP LICENSE NUMBER: H00124 ¦ SCOPE ITEM: AIR CONDITIONING (INCLUDING CONDENSERS, EVAPORATORS, COMPRESSORS)
010-233972-00 | 010-M198BBA-03600 | 2021-03-21 | MMLSR2109883 |  | 0 | MLS Scope: Replacement of a Single Furnace, A/C and/or Heat Pump License Number: H01006 ¦ Scope Item: air conditioning (including condensers, evaporators, compressors)
010-233972-00 | 010-M198BBA-03600 | 2020-06-19 | MMLSR2012019 |  | 0 | MLS SCOPE: REPLACEMENT OF A SINGLE FURNACE, A/C AND/OR HEAT PUMP LICENSE NUMBER: H00240 ¦ SCOPE ITEM: AIR CONDITIONING (INCLUDING CONDENSERS, EVAPORATORS, COMPRESSORS)
010-233973-00 | 010-M198BBA-03500 | 2019-02-26 | RSWDR1900603 |  | 16423 | Remove existing shingle roof to deck and replace with new felt underlayment, ice barrier membrane at eave, necessary flashings, and new asphalt shingles. Work to comply with RCO chapter 9 & Manufacture installation instructions.Roof Info: SHINGLE TEAR OF
010-233974-00 | 010-M198BBA-03400 | 2020-12-22 | PMLSR2026541 |  | 0 | MLS Scope: Water Heater Replacement
010-233976-00 | 010-M198BBA-03200 | 2024-10-07 | EMEPR2440502 |  | 0 | Building Permit/Plan Review: ALTR2435064 Rough and finish electric of a open porch
010-233978-00 | 010-M198BBA-03000 | 2024-11-12 | MMEPR2445063 |  | 0 | Building Permit/Plan Review: ALTR2439692 Homeowner had a prefab fireplace originally. Blackburn tore it out and will be installing a new fireplace. We will need to run the new gas line to fireplace and have inspected. will have to pull permit. They wil
010-233978-00 | 010-M198BBA-03000 | 2024-11-11 | PMEPR2444779 |  | 0 | STATUS CHANGE: 11/13/2024 - refer to MMEPR2445063 Building Permit/Plan Review: ALTR2439692 Homeowner had a prefab fireplace originally. Blackburn tore it out and will be installing a new fireplace. We will need to run the new gas line to fireplace
010-233978-00 | 010-M198BBA-03000 | 2024-10-08 | MMEPR2440635 |  | 0 | Building Permit/Plan Review: ALTR2439692 We are removing an existing pre fabricated fireplace and installing a similar one in its place with all new pipe and new firestops. There will be a new cap as well. There will be tile work inside the house. We wi
010-233978-00 | 010-M198BBA-03000 | 2024-10-01 | ALTR2439692 |  | 20000 | Reviewed For Compliance Under: 2019 Residential Code Of Ohio Use/Occupancy Group: 1, 2, 3 Family Dwelling Construction Type: V-B Description Of Work: Alter a 2 Story Framed, 1 Family Dwelling: Project scope is to replace wood/gas pre-fab fireplace
010-233978-00 | 010-M198BBA-03000 | 2020-09-10 | RSWDR2004518 |  | 15000 | REMOVE EXISTING 15 WINDOW(S), 0 DOOR(S) AND REPLACE WITH NEW. WORK TO COMPLY WITH RCO 612, RCO 308, AND RCO 113.6.1 WITH A U VALUE OF 0.35 OR BETTER. WINDOWS INFO: REPLACING 15 WINDOWS WITH PELLA.
010-233978-00 | 010-M198BBA-03000 | 2019-05-21 | MMLSR1909557 |  | 0 | MLS Scope: Replacement of a Single Furnace, A/C and/or Heat Pump License Number: H00359 ¦ Scope Item: air conditioning (including condensers, evaporators, compressors) License Number: H00359 ¦ Scope Item: furnaces / air handlers / RTUs
010-233980-00 | 010-M198BBA-02800 | 2020-08-11 | RSWDR2003866 |  | 26727 | REMOVE EXISTING SHINGLE ROOF TO DECK AND REPLACE WITH NEW FELT UNDERLAYMENT, ICE BARRIER MEMBRANE AT EAVE, NECESSARY FLASHINGS, AND NEW ASPHALT SHINGLES. WORK TO COMPLY WITH RCO CHAPTER 9 & MANUFACTURE INSTALLATION INSTRUCTIONS.
010-233983-00 | 010-M198BBA-02500 | 2021-09-14 | PMLSR2136280 |  | 0 | MLS Scope: Water Heater Replacement
010-233983-00 | 010-M198BBA-02500 | 2021-09-14 | PMLSR2136281 |  | 0 | MLS Scope: Water Heater Replacement
010-233983-00 | 010-M198BBA-02500 | 2021-10-29 | MMLSR2143093 |  | 0 | MLS Scope: Replacement of a Single Furnace, A/C and/or Heat Pump License Number: H00140 ¦ Scope Item: furnaces / air handlers / RTUs
010-233985-00 | 010-M198BBA-02300 | 2021-03-02 | PMLSR2107261 |  | 0 | MLS Scope: Water Heater Replacement
010-233986-00 | 010-M198BBA-02200 | 2022-07-18 | EMEPR2108457 |  | 0 | CHECK FOR REAR ADDS
010-233986-00 | 010-M198BBA-02200 | 2020-12-28 | EMLSR2026792 |  | 0 | BUILDING PERMIT/PLAN REVIEW: NEWR2011020 MLS SCOPE: TEMPORARY/FREESTANDING SERVICE (UP TO 200 AMPS DURING CONSTRUCTION)
010-233986-00 | 010-M198BBA-02200 | 2021-01-22 | MMEPR2102498 |  | 0 | BUILDING PERMIT/PLAN REVIEW: NEWR2011020 INSTALLATION OF FURNACE, A/C & DUCT WORK FOR NEW HOME CONSTRUCTION. LICENSE NUMBER: H00248 ¦ SCOPE ITEM: AIR CONDITIONING (INCLUDING CONDENSERS, EVAPORATORS, COMPRESSORS)
010-233986-00 | 010-M198BBA-02200 | 2021-01-28 | PMEPR2103273 |  | 0 | BUILDING PERMIT/PLAN REVIEW: NEWR2011020 ALL PLUMBING LINES AND FIXTURES FOR NEW BUILD
010-233986-00 | 010-M198BBA-02200 | 2021-02-01 | MMEPR2103760 |  | 0 | BUILDING PERMIT/PLAN REVIEW: NEWR2011020 INSTALL GAS LINE FOR FURNACE AND RANGE. LICENSE NUMBER: P00367 ¦ SCOPE ITEM: FUEL GAS OR LP GAS
010-233987-00 | 010-M198BBA-02100 | 2022-07-14 | MMLSR2228377 |  | 0 | MLS SCOPE: REPLACEMENT OF A SINGLE A/C UNIT OR HEAT PUMP LICENSE NUMBER: H00359 ¦ SCOPE ITEM: FURNACES / AIR HANDLERS / RTUS
010-233988-00 | 010-M198BBA-02000 | 2020-06-09 | PMLSR2010949 |  | 0 | MLS SCOPE: WATER HEATER REPLACEMENT
010-233988-00 | 010-M198BBA-02000 | 2021-09-15 | RSWDR2136504 |  | 13767 | Remove existing shingle roof to deck and replace with new felt underlayment, ice barrier membrane at eave, necessary flashings, and new asphalt shingles. Work to comply with RCO chapter 9 & Manufacture installation instructions.
010-233988-00 | 010-M198BBA-02000 | 2021-07-09 | MMLSR2126443 |  | 0 | MLS Scope: Replacement of a Single Furnace, A/C and/or Heat Pump License Number: H01006 ¦ Scope Item: air conditioning (including condensers, evaporators, compressors)
010-233988-00 | 010-M198BBA-02000 | 2020-06-12 | PMLSR2011349 |  | 0 | MLS SCOPE: WATER HEATER REPLACEMENT
010-233989-00 | 010-M198BBA-01800 | 2020-08-03 | MMLSR2015576 |  | 0 | MLS SCOPE: REPLACEMENT OF A SINGLE FURNACE, A/C AND/OR HEAT PUMP LICENSE NUMBER: H00032 ¦ SCOPE ITEM: FURNACES / AIR HANDLERS / RTUS
010-233990-00 | 010-M198BBA-01700 | 2023-09-25 | EMEPR2340698 |  | 0 | INSTALL STANDBY GENERATOR AND SERVICE RATED TRANSFER SWITCH. **LOAD CALCULATIONS REQUIRED AT TIME OF INSPECTION.**
010-233990-00 | 010-M198BBA-01700 | 2023-08-10 | EMLSR2333967 |  | 0 | BUILDING PERMIT/PLAN REVIEW: PLEX2330653 MLS SCOPE: ELECTRIC FOR SOLAR PHOTOVOLTAIC (PV) SYSTEM
010-233991-00 | 010-M198BBA-01600 | 2019-08-02 | MMLSR1915371 |  | 0 | MLS Scope: Replacement of a Single Furnace, A/C and/or Heat Pump License Number: H00169 ¦ Scope Item: air conditioning (including condensers, evaporators, compressors) License Number: H00169 ¦ Scope Item: furnaces / air handlers / RTUs
010-233992-00 | 010-M198BBA-01500 | 2022-03-14 | PMLSR2210855 |  | 0 | MLS SCOPE: WATER HEATER REPLACEMENT
010-233992-00 | 010-M198BBA-01500 | 2022-10-24 | EMEPR2242838 |  | 0 | 24KW GENERAC GENERATOR INSTALL LOAD CALCULATIONS DUE AT TIME OF INSPECTION
010-233994-00 | 010-M198BBA-01300 | 2019-06-18 | MMLSR1911696 |  | 0 | MLS Scope: Replacement of a Single A/C Unit or Heat Pump License Number: H00140 ¦ Scope Item: air conditioning (including condensers, evaporators, compressors)
010-233995-00 | 010-M198BBA-01200 | 2020-11-20 | RSWDR2006112 |  | 850 | REMOVE EXISTING 0 WINDOW(S), 2 DOOR(S) AND REPLACE WITH NEW. WORK TO COMPLY WITH RCO 612, RCO 308, AND RCO 113.6.1 WITH A U VALUE OF 0.35 OR BETTER.
010-233995-00 | 010-M198BBA-01200 | 2023-11-02 | MMLSR2346735 |  | 0 | MLS SCOPE: REPLACEMENT OF A SINGLE FURNACE, A/C AND/OR HEAT PUMP LICENSE NUMBER: H00150 ¦ SCOPE ITEM: FURNACES / AIR HANDLERS / RTUS
010-233996-00 | 010-M198BBA-01100 | 2023-06-01 | MMLSR2322582 |  | 0 | MLS Scope: Replacement of a Single Furnace, A/C and/or Heat Pump License Number: H01127 ¦ Scope Item: air conditioning (including condensers, evaporators, compressors)
010-233996-00 | 010-M198BBA-01100 | 2021-07-14 | RSWDR2127008 |  | 19237 | Remove existing shingle roof to deck and replace with new felt underlayment, ice barrier membrane at eave, necessary flashings, and new asphalt shingles. Work to comply with RCO chapter 9 & Manufacture installation instructions.
010-234002-00 | 010-M198BBA-00500 | 2019-12-30 | PMLSR1926937 |  | 0 | MLS SCOPE: WATER HEATER REPLACEMENT
010-234002-00 | 010-M198BBA-00500 | 2019-04-29 | RSWDR1901828 |  | 12218 | Remove existing shingle roof to deck and replace with new felt underlayment, ice barrier membrane at eave, necessary flashings, and new asphalt shingles. Work to comply with RCO chapter 9 & Manufacture installation instructions.Roof Info: Re-roof
010-234006-00 | 010-M198BBA-00100 | 2022-06-30 | MMLSR2226514 |  | 0 | MLS SCOPE: REPLACEMENT OF A SINGLE FURNACE, A/C AND/OR HEAT PUMP LICENSE NUMBER: H00425 ¦ SCOPE ITEM: AIR CONDITIONING (INCLUDING CONDENSERS, EVAPORATORS, COMPRESSORS)
010-234006-00 | 010-M198BBA-00100 | 2024-03-21 | RSWDR2412185 |  | 25466 | REMOVE EXISTING SHINGLE ROOF TO DECK AND REPLACE WITH NEW FELT UNDERLAYMENT, ICE BARRIER MEMBRANE AT EAVE, NECESSARY FLASHINGS, AND NEW ASPHALT SHINGLES. WORK TO COMPLY WITH RCO CHAPTER 9 & MANUFACTURE INSTALLATION INSTRUCTIONS.ROOF INFO: REMOVE AND REPL
010-234010-00 | 010-M198BBA-05800 | 2024-09-10 | MMLSR2436708 |  | 0 | MLS SCOPE: REPLACEMENT OF A SINGLE FURNACE, A/C AND/OR HEAT PUMP LICENSE NUMBER: H00150 ¦ SCOPE ITEM: FURNACES / AIR HANDLERS / RTUS
010-234010-00 | 010-M198BBA-05800 | 2021-10-02 | RSWDR2139041 |  | 11697 | Remove existing shingle roof to deck and replace with new felt underlayment, ice barrier membrane at eave, necessary flashings, and new asphalt shingles. Work to comply with RCO chapter 9 & Manufacture installation instructions.Roof Info: Remove and repl
010-234011-00 | 010-M198BBA-05700 | 2019-09-25 | RSWDR1904870 |  | 6055 | REMOVE EXISTING 0 WINDOW(S), 1 DOOR(S) AND REPLACE WITH NEW. WORK TO COMPLY WITH RCO 612, RCO 308, AND RCO 113.6.1 WITH A U VALUE OF 0.35 OR BETTER. DOORS INFO: REPLACING 1 PATIO DOOR WITH NEW LOCATED IN DINING ROOM.
010-234012-00 | 010-M198BBA-05600 | 2022-09-27 | EMLSR2238893 |  | 0 | BUILDING PERMIT/PLAN REVIEW: PLRE2236504 MLS SCOPE: ELECTRIC FOR SOLAR PHOTOVOLTAIC (PV) SYSTEM MLS SCOPE: ELECTRIC FOR SOLAR PHOTOVOLTAIC (PV) SYSTEM
010-234012-00 | 010-M198BBA-05600 | 2022-08-03 | EMLSR2231371 |  | 0 | BUILDING PERMIT/PLAN REVIEW: PLEX2230339 MLS SCOPE: ELECTRIC FOR SOLAR PHOTOVOLTAIC (PV) SYSTEM
010-234012-00 | 010-M198BBA-05600 | 2024-11-26 | EMLSR2446903 |  | 0 | Building Permit/Plan Review: PLEX2437625 MLS Scope: Electric for Solar Photovoltaic (PV) System
010-234012-00 | 010-M198BBA-05600 | 2024-09-12 | RSWDR2437082 |  | 19547 | Remove existing shingle roof to deck and replace with new felt underlayment, ice barrier membrane at eave, necessary flashings, and new asphalt shingles. Work to comply with RCO chapter 9 & Manufacture installation instructions.
010-234013-00 | 010-M198BBA-05500 | 2020-03-06 | ALTR2002438 |  | 4000 | ALTER A 2 STORY FRAMED, 1 FAMILY DWELLING BY INSTALLING CAN LIGHTS IN FINISHED BASEMENT- REPAIRING DRYWALL IN FINISHED BASEMENT, AND INSTALLING DRYWALL IN AREA NEAR CAN LIGHTS. ELECTRICAL LIGHTING AND RECEPTACLES WILL BE INSTALLED PER NEC. SEPARATE MEP P
010-234013-00 | 010-M198BBA-05500 | 2020-03-06 | EMEPR2004991 |  | 0 | BUILDING PERMIT/PLAN REVIEW: ALTR2002438 HANGING UP TO 8 CAN LIGHTS
010-234013-00 | 010-M198BBA-05500 | 2020-03-06 | EMEPR2004991 |  | 0 | BUILDING PERMIT/PLAN REVIEW: ALTR2002438 HANGING UP TO 8 CAN LIGHTS
010-234013-00 | 010-M198BBA-05500 | 2021-11-23 | MMEPR2146515 |  | 0 | BUILDING PERMIT/PLAN REVIEW: ADDR2010537 RUN DUCT WORK TO ROOM ADDITION LICENSE NUMBER: HO9999
010-234013-00 | 010-M198BBA-05500 | 2019-12-03 | MMLSR1924930 |  | 0 | MLS SCOPE: REPLACEMENT OF A SINGLE FURNACE LICENSE NUMBER: H00846 ¦ SCOPE ITEM: FURNACES / AIR HANDLERS / RTUS
010-234013-00 | 010-M198BBA-05500 | 2021-10-07 | EMEPR2139794 |  | 0 | BUILDING PERMIT/PLAN REVIEW: ADDR2010537 WIRE ROOM ADDITION AS PER DRAWING AND CODE REQUIREMENTS
010-234017-00 | 010-M198BBA-05100 | 2022-07-13 | PMLSR2228260 |  | 0 | MLS SCOPE: WATER HEATER REPLACEMENT
010-234018-00 | 010-M198BBA-05000 | 2020-12-16 | MMLSR2026081 |  | 0 | MLS Scope: Replacement of a Single Furnace License Number: H00150 ¦ Scope Item: furnaces / air handlers / RTUs
010-234019-00 | 010-M198BBA-04900 | 2023-10-23 | DECKR2344996 |  | 7000 | ALTER A 2 STORY 1 FAMILY DWELLING BY BUILDING 5’X12’ WOOD FRAME FREE STANDING DECK ON THE REAR OF THE HOUSE. ALL WOOD IN CONTACT WITH THE GROUND MUST BE PRESSURE OR PRESERVATIVE-TREATED WOOD. GUARD AND HANDRAILS SHALL BE INSTALLED PER RCO 311 AND 312 IF
010-234021-00 | 010-M198BBA-04700 | 2024-04-01 | PMLSR2413634 |  | 0 | MLS SCOPE: WATER HEATER REPLACEMENT
010-234023-00 | 010-M198BBA-04500 | 2023-10-24 | RSWDR2345149 |  | 14995 | REMOVE EXISTING SHINGLE ROOF TO DECK AND REPLACE WITH NEW FELT UNDERLAYMENT, ICE BARRIER MEMBRANE AT EAVE, NECESSARY FLASHINGS, AND NEW ASPHALT SHINGLES. WORK TO COMPLY WITH RCO CHAPTER 9 & MANUFACTURE INSTALLATION INSTRUCTIONS.ROOF INFO: ROOF REPLACEMENT
010-234023-00 | 010-M198BBA-04500 | 2023-10-10 | RSWDR2342934 |  | 14280 | REMOVE EXISTING SHINGLE ROOF TO DECK AND REPLACE WITH NEW FELT UNDERLAYMENT, ICE BARRIER MEMBRANE AT EAVE, NECESSARY FLASHINGS, AND NEW ASPHALT SHINGLES. WORK TO COMPLY WITH RCO CHAPTER 9 & MANUFACTURE INSTALLATION INSTRUCTIONS.
010-234024-00 | 010-M198BBA-04400 | 2019-02-05 | RSWDR1900368 |  | 10478 | Remove existing shingle roof to deck and replace with new felt underlayment, ice barrier membrane at eave, necessary flashings, and new asphalt shingles. Work to comply with RCO chapter 9 & Manufacture installation instructions.Roof Info: SHINGLE TEAR OF
010-234025-00 | 010-M198BBA-04300 | 2022-08-17 | RSWDR2233216 |  | 10299 | REMOVE EXISTING SHINGLE ROOF TO DECK AND REPLACE WITH NEW FELT UNDERLAYMENT, ICE BARRIER MEMBRANE AT EAVE, NECESSARY FLASHINGS, AND NEW ASPHALT SHINGLES. WORK TO COMPLY WITH RCO CHAPTER 9 & MANUFACTURE INSTALLATION INSTRUCTIONS.
010-234042-00 | 010-M023-15401 | 2019-08-20 | RSWDR1904195 |  | 5000 | REMOVE EXISTING SHINGLE ROOF TO DECK AND REPLACE WITH NEW FELT UNDERLAYMENT, ICE BARRIER MEMBRANE AT EAVE, NECESSARY FLASHINGS, AND NEW ASPHALT SHINGLES. WORK TO COMPLY WITH RCO CHAPTER 9 & MANUFACTURE INSTALLATION INSTRUCTIONS.
010-234077-00 | 010-T037-49600 | 2019-04-04 | RSWDM1903013 |  | 13200 | BUILDING PERMIT TO REPLACE THE FRAMING AND SIDING ON A FRAME CHIMNEY SURROUND ON AN EXISTING MULTI-FAMILY BUILDING. NO SPECS OR DRAWINGS PROVIDED. ROUGH AND FINAL STRUCTURAL INSPECTIONS WILL BE REQUIRED TO COMPLETE THIS PERMIT VB, R-3.
010-234083-00 | 010-T037-50200 | 2019-04-04 | RSWDM1903014 |  | 13200 | BUILDING PERMIT TO REPLACE THE FRAMING AND SIDING ON A FRAME CHIMNEY SURROUND ON AN EXISTING MULTI-FAMILY BUILDING. NO SPECS OR DRAWINGS PROVIDED. ROUGH AND FINAL STRUCTURAL INSPECTIONS WILL BE REQUIRED TO COMPLETE THIS PERMIT VB, R-3.
010-234084-00 | 010-T037-50300 | 2024-01-04 |  |  |  | CHK FOR START OF REHAB OR DEMO OF CONDO UNIT AFTER FIRE DAMAGE
010-234084-00 | 010-T037-50300 | 2024-01-03 |  |  | 180000 | FIRE - TOTAL LOSS
010-234084-00 | 010-T037-50300 | 2024-01-04 |  |  |  | CHK FOR START OF REHAB OR DEMO OF CONDO UNIT DUE TO FIRE DAMAGE
010-234085-00 | 010-T037-50400 | 2024-06-26 | MMEPM2426403 |  | 0 | Building Permit/Plan Review: DMGM2404320 PERMIT FOR FIREPLACE License Number: HIC-L00784 ¦ Scope Item: factory built fireplaces (pre-fab)
010-234085-00 | 010-T037-50400 | 2024-05-14 | MMEPM2419561 |  | 0 | Building Permit/Plan Review: DMGM2404320 Install gas line to 2 furnaces ,1 water heater and 1 fireplace License Number: H00065 ¦ Scope Item: fuel gas or LP gas
010-234085-00 | 010-T037-50400 | 2024-05-14 | PMEPM2419558 |  | 0 | Building Permit/Plan Review: DMGM2404320 Install plumbing for 2 kitchen sinks, 2 bathrooms,1 half bath and 2 water heater
010-234085-00 | 010-T037-50400 | 2024-05-14 | MMEPM2419559 |  | 0 | Building Permit/Plan Review: dmgm2404320 whole house hvac replacement License Number: H00065 ¦ Scope Item: furnaces / air handlers / RTUs
010-234085-00 | 010-T037-50400 | 2024-05-16 | EMEPM2419995 |  | 0 | Building Permit/Plan Review: DMGM2404320 ROUGH AND FINISH WIRE ELECTRICALLY TO CODE
010-234086-00 | 010-T037-50500 | 2024-01-12 | DMGM2403321 |  | 46665 | Plan Approval: Final Reviewed For Compliance Under: Section 310.1 and 2019 RCO Work Requiring Separate Trade Permits: Electrical Work Not Applicable: Plumbing, Mechanical, Fire Alarm, Fire Suppression Project Use/Occupancy /Separation: R-3 (Altera
010-234086-00 | 010-T037-50500 | 2024-05-16 | EMEPM2419996 |  | 0 | Building Permit/Plan Review: DMGM2403321 ROUGH AND FINISH WIRE ELECTRICALLY TO CODE
010-234088-00 | 010-T037-50700 | 2019-08-02 | PMLSR1915377 |  | 0 | MLS SCOPE: WATER HEATER REPLACEMENT
010-234089-00 | 010-T037-50800 | 2023-07-06 | PMLSR2327927 |  | 0 | MLS Scope: Water Heater Replacement
010-234159-00 | 010-O003J-03802 | 2019-01-17 | FALRC1900420 |  | 0 | ALTER EXISTING FIRE ALARM SYSTEM FOR MILLER'S ALE HOUSE BY INSTALLING NEW DEVICES FOR NEW TENANT BUILD OUT. REFERENCE B.P. ALTC1801680 - (17) A/V DEVICES, (7) MANUAL PULL STATIONS, (19) SMOKE/HEAT DETECTORS.
010-234159-00 | 010-O003J-03802 | 2023-03-23 |  |  | 351800 | DEMOLITION - COMPLETE DEMOLITION OF BUILDING
010-234159-00 | 010-O003J-03802 | 2019-04-04 | ACS1903003 |  | 0 | ADVANCED CONSTRUCTION START IN SPACE 3884 WITHIN-IN AN EXISTING COMMERCIAL BUILDING. WORK INCLUDES REMOVAL OF FIRE SUPPRESSION ITEMS ONLY SUCH AS SPRINKLER PIPING AND HEADS IN AN EXISTING KITCHEN HOOD SYSTEM. APPLICANT PROCEEDS AT OWN RISK. WORK PERMITTE
010-234159-00 | 010-O003J-03802 | 2019-01-23 | ACS1900529 |  | 0 | ADVANCED CONSTRUCTION START WITHIN-IN AN EXISTING COMMERCIAL BUILDING. WORK INCLUDES REMOVAL OF FIRE SUPPRESSION ITEMS ONLY SUCH AS SPRINKLER PIPING AND HEADS. APPLICANT PROCEEDS AT OWN RISK. WORK PERMITTED TO PROCEED TO POINT OF FIRST INSPECTION. REFERE
010-234159-00 | 010-O003J-03802 | 2023-03-28 |  |  |  | COMPL OF CARWASH AND MOVE CD 2 TO CD 1
010-234159-00 | 010-O003J-03802 | 2022-06-29 | PMEPC2226384 |  | 0 | BUILDING PERMIT/PLAN REVIEW: NEWC2207886 COMMERCIAL PLUMBING FOR CARWASH-UNDERGROUND, SANITARY, CARWASH EQUIPMENT.
010-234159-00 | 010-O003J-03802 | 2022-05-13 | MMEPC2219644 |  | 0 | BUILDING PERMIT/PLAN REVIEW: NEWC2207886 HVAC & GAS LINE LICENSE NUMBER: H01082 ¦ SCOPE ITEM: UNIT HEATERS
010-234159-00 | 010-O003J-03802 | 2022-05-02 | EMLSC2217767 |  | 0 | MLS SCOPE: TEMPORARY/FREESTANDING SERVICE (UP TO 200 AMPS DURING CONSTRUCTION)
010-234159-00 | 010-O003J-03802 | 2022-03-29 | DEMO2213201 |  | 32500 | DEMO OF 7210 SQ FT STRUCTURE
010-234159-00 | 010-O003J-03802 | 2019-04-04 | FSUPC1903002 |  | 0 | 3884 MORSE RD. REFERENCE BLDG PERMIT #ALTC1801680. MILLER'S ALE HOUSE. REMOVE EXISTING WET CHEMICAL FIRE SUPPRESSION SYSTEM, INSTALL NEW UL300 WET CHEMICAL FIRE SUPPRESSION SYSTEM IN KITCHEN EXHAUST HOODS.
010-234159-00 | 010-O003J-03802 | 2019-04-04 | FSUPC1903002 |  | 0 | 3884 MORSE RD. REFERENCE BLDG PERMIT #ALTC1801680. MILLER'S ALE HOUSE. REMOVE EXISTING WET CHEMICAL FIRE SUPPRESSION SYSTEM, INSTALL NEW UL300 WET CHEMICAL FIRE SUPPRESSION SYSTEM IN KITCHEN EXHAUST HOODS.
010-234159-00 | 010-O003J-03802 | 2019-01-17 | FALRC1900420 |  | 0 | ALTER EXISTING FIRE ALARM SYSTEM FOR MILLER'S ALE HOUSE BY INSTALLING NEW DEVICES FOR NEW TENANT BUILD OUT. REFERENCE B.P. ALTC1801680 - (17) A/V DEVICES, (7) MANUAL PULL STATIONS, (19) SMOKE/HEAT DETECTORS.
010-234159-00 | 010-O003J-03802 | 2022-07-19 | EMEPC2229213 |  | 0 | BUILDING PERMIT/PLAN REVIEW: NEWC2207886 LINE VOLTAGE WORK RELATED FOR THE BUILDING IN PREPARATION FOR EQUIPMENT
010-234159-00 | 010-O003J-03802 | 2019-03-13 |  |  |  | RECK FOR HVAC, PLUMBING & REMOD TO MILLER ALE HOUSE
010-234159-00 | 010-O003J-03802 | 2019-05-28 | FSUPC1905216 |  | 0 | 3884 MORSE RD. MILLER'S ALE HOUSE. ALTERATION TO EXISTING WET CHEMICAL FIRE SUPPRESSION SYSTEM TO ADD NOZZLE FOR LARGER CHARGRILL. STAND ALONE PERMIT.
010-234159-00 | 010-O003J-03802 | 2019-01-23 | FSUPC1900527 |  | 0 | 3884 MORSE RD. 77 SPRINKLERS. REFERENCE BLDG PERMIT #ALTC1801680. INSTALL FIRE SPRINKLER SYSTEM IN EXISTING REMODELED RESTAURANT BUILDING. MILLER'S ALE HOUSE. SPRINKLER SYSTEM: REQUIRED, NFPA13 THROUGHOUT (NEW SYSTEM). HAZARD CLASS: ORDINARY I.
010-234159-00 | 010-O003J-03802 | 2019-01-23 | FSUPC1900527 |  | 0 | 3884 MORSE RD. 77 SPRINKLERS. REFERENCE BLDG PERMIT #ALTC1801680. INSTALL FIRE SPRINKLER SYSTEM IN EXISTING REMODELED RESTAURANT BUILDING. MILLER'S ALE HOUSE. SPRINKLER SYSTEM: REQUIRED, NFPA13 THROUGHOUT (NEW SYSTEM). HAZARD CLASS: ORDINARY I.
010-234159-00 | 010-O003J-03802 | 2019-03-06 | MMEPC1904253 |  | 0 | BUILDING PERMIT/PLAN REVIEW: ALTC1801680 INSTALL 2 NEW WALK-IN COOLERS WITH REMOTE REFRIGERATION SYSTEMS ALONG WITH 2 ICE MACHINES LICENSE NUMBER: R00132 ¦ SCOPE ITEM: COOLERS / FREEZERS AND ANY OTHER REFRIGERATION SYSTEM FOR USE OTHER THAN COMFORT COO
010-234159-00 | 010-O003J-03802 | 2019-05-28 | FSUPC1905216 |  | 0 | 3884 MORSE RD. MILLER'S ALE HOUSE. ALTERATION TO EXISTING WET CHEMICAL FIRE SUPPRESSION SYSTEM TO ADD NOZZLE FOR LARGER CHARGRILL. STAND ALONE PERMIT.
010-234159-00 | 010-O003J-03802 | 2019-06-04 | ACS1905599 |  | 0 | ADVANCED CONSTRUCTION START WITHIN-IN AN EXISTING COMMERCIAL BUILDING. WORK INCLUDES REMOVAL OF FIRE SUPPRESSION ITEMS ONLY SUCH AS WET CHEMICAL SYSTEM NOZZLES IN AN EXISTING KITCHEN HOOD.. APPLICANT PROCEEDS AT OWN RISK. WORK PERMITTED TO PROCEED TO POI
010-234160-00 | 010-O003J-03803 | 2019-05-03 | PMEPC1908900 |  | 0 | BUILDING PERMIT/PLAN REVIEW: NEWC1901603 INSTALL UNDERGROUND/ABOVE GROUND/FINISH PLUMBING FOR BAKERY CAFE #4804
010-234160-00 | 010-O003J-03803 | 2019-07-23 | MMEPC1914403 |  | 0 | BUILDING PERMIT/PLAN REVIEW: NEWC1901603 INSTALL NEW GAS PIPING FOR BAKERY CAFE #4804 LICENSE NUMBER: P00683 ¦ SCOPE ITEM: FUEL GAS OR LP GAS
010-234160-00 | 010-O003J-03803 | 2019-06-28 | MMEPC1913095 |  | 0 | BUILDING PERMIT/PLAN REVIEW: NEWC1901603 INSTALLATION OF WALK-IN FREEZER AND (2) COOLERS INCLUDES START UP OF SYSTEMS REFRIGERATION ONLY NO ELECTRICAL NO PLUMBING LICENSE NUMBER R00116 SCOPE ITEM : PRODUCT REFRIGERATION PIPING LICENSE NUMBER: R0011
010-234160-00 | 010-O003J-03803 | 2019-04-30 | MMEPC1908002 |  | 0 | BUILDING PERMIT/PLAN REVIEW: NEWC1901603 HVAC-DUCTWORK- KITCHEN HOODS- AIR CURTAIN LICENSE NUMBER: H00738 ¦ SCOPE ITEM: DUCTWORK / DAMPERS
010-234160-00 | 010-O003J-03803 | 2019-05-17 | FSUPC1904852 |  | 0 | 3874 MORSE RD. 51 SPRINKLERS. REFERENCE BLDG. PERMIT #NEWC1901603. INSTALL FIRE SPRINKLER SYSTEM IN NEW RESTAURANT BUILDING. PANERA BREAD. SPRINKLER SYSTEM: REQUIRED: NFPA13 THROUGHOUT. HAZARD CLASS: ORDINARY I (KITCHEN/SERVICE), LIGHT (DINING).
010-234160-00 | 010-O003J-03803 | 2019-05-17 | FSUPC1904852 |  | 0 | 3874 MORSE RD. 51 SPRINKLERS. REFERENCE BLDG. PERMIT #NEWC1901603. INSTALL FIRE SPRINKLER SYSTEM IN NEW RESTAURANT BUILDING. PANERA BREAD. SPRINKLER SYSTEM: REQUIRED: NFPA13 THROUGHOUT. HAZARD CLASS: ORDINARY I (KITCHEN/SERVICE), LIGHT (DINING).
010-234160-00 | 010-O003J-03803 | 2019-06-06 | FALRC1905674 |  | 0 | INSTALL NEW SPRINKLER MONITORING ONLY FIRE ALARM SYSTEM FOR NEW PANERA BUILDING. REFERENCE B.P. NEWC1901603 - (2) A/V UNITS, (1) EGRESS CONTROL DEVICE, (1) SMOKE/HEAT DETECTOR, (1) SPRINKLER FLOW ALARM, (3) SPRINKLER TAMPER DEVICES, (4) DUCT DETECTORS.
010-234160-00 | 010-O003J-03803 | 2019-04-30 | EMEPC1907999 |  | 0 | BUILDING PERMIT/PLAN REVIEW: NEWC1901603 ELECTRIC FOR NEW BUILDING PER APPROVED DRAWINGS
010-234160-00 | 010-O003J-03803 | 2019-04-30 | EMEPC1907999 |  | 0 | BUILDING PERMIT/PLAN REVIEW: NEWC1901603 ELECTRIC FOR NEW BUILDING PER APPROVED DRAWINGS
010-234160-00 | 010-O003J-03803 | 2019-02-19 | DEMO1901299 |  | 22000 | DEMOLITION OF MAIN STRUCTURE
010-234160-00 | 010-O003J-03803 | 2019-08-23 | NEWC1908749 |  | 8500 | PLAN APPROVAL: FINAL REVIEWED FOR COMPLIANCE UNDER: 2017 OBC AND ICC A117.1-2009 WITH MODIFICATIONS IN OBC 1112.0. WORK NOT INCLUDED IN THIS APPROVAL: PLUMBING, MECHANICAL, ELECTRICAL USE/OCCUPANCY GROUP: A-2 (MAIN BUILDING) CONSTRUCTION TYPE: II-B
010-234160-00 | 010-O003J-03803 | 2019-09-11 | GGBB1901250 |  | 0 | INSTALL (1) 48SF INTERNALLY ILLUMINATED GROUND SIGN PANERA BREAD DRIVE THRU
010-234160-00 | 010-O003J-03803 | 2019-09-11 | GBLW1901251 |  | 0 | INSTALL (1) 40.2SF INTERNALLY ILLUMINATED PANERA BREAD WALL SIGN AND (1) INTERNALLY ILLUMINATED 5.75SF DRIVE THRU WALL SIGN
010-234160-00 | 010-O003J-03803 | 2019-06-06 | FALRC1905674 |  | 0 | INSTALL NEW SPRINKLER MONITORING ONLY FIRE ALARM SYSTEM FOR NEW PANERA BUILDING. REFERENCE B.P. NEWC1901603 - (2) A/V UNITS, (1) EGRESS CONTROL DEVICE, (1) SMOKE/HEAT DETECTOR, (1) SPRINKLER FLOW ALARM, (3) SPRINKLER TAMPER DEVICES, (4) DUCT DETECTORS.
010-234160-00 | 010-O003J-03803 | 2019-03-20 |  |  |  | DEMOLITION OF BUILDING - OLD RESTAURANT BEING TORN DOWN FOR NEW TENANT BUILDING.
010-234160-00 | 010-O003J-03803 | 2019-03-25 |  |  |  | IMPROVEMENTS
010-234163-00 | 010-N044RRR-00300 | 2023-04-06 | MMLSR2314437 |  | 0 | MLS Scope: Replacement of a Single Furnace, A/C and/or Heat Pump License Number: H00951 ¦ Scope Item: furnaces / air handlers / RTUs
010-234166-00 | 010-N044RRR-00600 | 2021-02-23 | MMLSR2106412 |  | 0 | MLS Scope: Replacement of a Single Furnace, A/C and/or Heat Pump License Number: H01005 ¦ Scope Item: air conditioning (including condensers, evaporators, compressors) License Number: H01005 ¦ Scope Item: furnaces / air handlers / RTUs
010-234167-00 | 010-N044RRR-00700 | 2020-06-22 | MMLSR2012148 |  | 0 | MLS SCOPE: REPLACEMENT OF A SINGLE FURNACE, A/C AND/OR HEAT PUMP LICENSE NUMBER: H00300 ¦ SCOPE ITEM: AIR CONDITIONING (INCLUDING CONDENSERS, EVAPORATORS, COMPRESSORS) LICENSE NUMBER: H00300 ¦ SCOPE ITEM: FURNACES / AIR HANDLERS / RTUS
010-234167-00 | 010-N044RRR-00700 | 2022-11-09 | PMLSR2245122 |  | 0 | MLS Scope: Water Heater Replacement
010-234170-00 | 010-N044RRR-01000 | 2022-01-04 | PMLSR2202275 |  | 0 | MLS SCOPE: WATER HEATER REPLACEMENT
010-234170-00 | 010-N044RRR-01000 | 2022-01-31 | MMLSR2205455 |  | 0 | MLS SCOPE: REPLACEMENT OF A SINGLE FURNACE, A/C AND/OR HEAT PUMP LICENSE NUMBER: H00855 ¦ SCOPE ITEM: AIR CONDITIONING (INCLUDING CONDENSERS, EVAPORATORS, COMPRESSORS) LICENSE NUMBER: H00855 ¦ SCOPE ITEM: FURNACES / AIR HANDLERS / RTUS
010-234172-00 | 010-N044RRR-01200 | 2021-06-25 | RSWDR2124226 |  | 14815 | REMOVE EXISTING 13 WINDOW(S), 1 DOOR(S) AND REPLACE WITH NEW. WORK TO COMPLY WITH RCO 612, RCO 308, AND RCO 113.6.1 WITH A U VALUE OF 0.35 OR BETTER.
010-234172-00 | 010-N044RRR-01200 | 2024-08-30 | MMLSR2435507 |  | 0 | MLS SCOPE: REPLACEMENT OF A SINGLE FURNACE, A/C AND/OR HEAT PUMP LICENSE NUMBER: H01300 ¦ SCOPE ITEM: FURNACES / AIR HANDLERS / RTUS
010-234173-00 | 010-N044RRR-01300 | 2024-06-10 | RSWDR2423757 |  | 8110 | REMOVE EXISTING SHINGLE ROOF TO DECK AND REPLACE WITH NEW FELT UNDERLAYMENT, ICE BARRIER MEMBRANE AT EAVE, NECESSARY FLASHINGS, AND NEW ASPHALT SHINGLES. WORK TO COMPLY WITH RCO CHAPTER 9 & MANUFACTURE INSTALLATION INSTRUCTIONS.
010-234173-00 | 010-N044RRR-01300 | 2024-06-10 | RSWDR2423757 |  | 8110 | REMOVE EXISTING SHINGLE ROOF TO DECK AND REPLACE WITH NEW FELT UNDERLAYMENT, ICE BARRIER MEMBRANE AT EAVE, NECESSARY FLASHINGS, AND NEW ASPHALT SHINGLES. WORK TO COMPLY WITH RCO CHAPTER 9 & MANUFACTURE INSTALLATION INSTRUCTIONS.
010-234173-00 | 010-N044RRR-01300 | 2019-03-21 | MMLSR1905334 |  | 0 | MLS Scope: Replacement of a Single Furnace License Number: H00020 ¦ Scope Item: furnaces / air handlers / RTUs
010-234174-00 | 010-N044RRR-01400 | 2024-11-19 | MMLSR2445988 |  | 0 | MLS SCOPE: REPLACEMENT OF A SINGLE FURNACE, A/C AND/OR HEAT PUMP LICENSE NUMBER: H00065 ¦ SCOPE ITEM: FURNACES / AIR HANDLERS / RTUS
010-234176-00 | 010-N044RRR-01600 | 2022-09-08 | RSWDR2236210 |  | 8050 | REMOVE EXISTING SHINGLE ROOF TO DECK AND REPLACE WITH NEW FELT UNDERLAYMENT, ICE BARRIER MEMBRANE AT EAVE, NECESSARY FLASHINGS, AND NEW ASPHALT SHINGLES. WORK TO COMPLY WITH RCO CHAPTER 9 & MANUFACTURE INSTALLATION INSTRUCTIONS.
010-234177-00 | 010-N044RRR-01700 | 2021-06-29 | MMLSR2124842 |  | 0 | MLS Scope: Replacement of a Single Furnace, A/C and/or Heat Pump License Number: H00855 ¦ Scope Item: air conditioning (including condensers, evaporators, compressors) License Number: H00855 ¦ Scope Item: furnaces / air handlers / RTUs
010-234217-00 | 010-N044RRR-05700 | 2019-08-13 | MMLSR1916176 |  | 0 | MLS SCOPE: REPLACEMENT OF A SINGLE FURNACE, A/C AND/OR HEAT PUMP LICENSE NUMBER: H00855 ¦ SCOPE ITEM: AIR CONDITIONING (INCLUDING CONDENSERS, EVAPORATORS, COMPRESSORS) LICENSE NUMBER: H00855 ¦ SCOPE ITEM: FURNACES / AIR HANDLERS / RTUS
010-234218-00 | 010-N044RRR-05800 | 2019-07-19 | PMLSR1914167 |  | 0 | MLS Scope: Water Heater Replacement
010-234220-00 | 010-N044RRR-06000 | 2021-10-05 | PMEPR2139407 |  | 0 | replace existing shower with acrylic shower base and wall surround, replace existing valve fixture (connect to existing drain and existing supply lines).
010-234220-00 | 010-N044RRR-06000 | 2023-03-01 | RSWDR2309661 |  | 1389 | Remove existing 0 window(s), 1 door(s) and replace with new. Work to comply with RCO 612, RCO 308, and RCO 113.6.1 with a U Value of 0.35 or Better.
010-234223-00 | 010-N044RRR-06300 | 2024-08-05 | MMLSR2430965 |  | 0 | REPLACEMENT OF A SINGLE A/C UNIT OR HEAT PUMP - REPLACE EXISTING AC LICENSE NUMBER: H01006
010-234223-00 | 010-N044RRR-06300 | 2024-05-21 | RSWDR2420721 |  | 28557 | REMOVE EXISTING EXTERIOR WALL COVERING SYSTEM AND REPLACE WITH NEW EXTERIOR SIDING OVER AN APPROVED WATER-RESISTIVE BARRIER. WORK TO COMPLY WITH RCO 703.SIDING INFO: VINYL TEAR OFF AND REPLACEMENT - LIKE FOR LIKE REMOVE EXISTING SHINGLE ROOF TO DECK AN
010-234224-00 | 010-N044RRR-06400 | 2024-06-17 | RSWDR2424804 |  | 7000 | REMOVE EXISTING 0 WINDOW(S), 1 DOOR(S) AND REPLACE WITH NEW. WORK TO COMPLY WITH RCO 612, RCO 308, AND RCO 113.6.1 WITH A U VALUE OF 0.35 OR BETTER.
010-234228-00 | 010-N044RRR-06800 | 2023-07-26 | DECKR2331125 |  | 20000 | PLAN APPROVAL: FINAL REVIEWED FOR COMPLIANCE UNDER: 2019 RESIDENTIAL CODE OF OHIO USE/OCCUPANCY GROUP: 1, 2, 3 FAMILY DWELLING CONSTRUCTION TYPE: V-B DESCRIPTION OF WORK: ALTER A 1 STORY FRAMED, 1 FAMILY DWELLING BY BUILDING A REAR PORCH PRE-MAN
010-234229-00 | 010-N044RRR-06900 | 2024-07-17 | MMLSR2429333 |  | 0 | MLS SCOPE: REPLACEMENT OF A SINGLE A/C UNIT OR HEAT PUMP LICENSE NUMBER: H00150 ¦ SCOPE ITEM: FURNACES / AIR HANDLERS / RTUS
010-234229-00 | 010-N044RRR-06900 | 2022-07-19 | RSWDR2229399 |  | 18035 | REMOVE EXISTING SHINGLE ROOF TO DECK AND REPLACE WITH NEW FELT UNDERLAYMENT, ICE BARRIER MEMBRANE AT EAVE, NECESSARY FLASHINGS, AND NEW ASPHALT SHINGLES. WORK TO COMPLY WITH RCO CHAPTER 9 & MANUFACTURE INSTALLATION INSTRUCTIONS.
010-234229-00 | 010-N044RRR-06900 | 2021-11-05 | MMLSR2144081 |  | 0 | MLS SCOPE: REPLACEMENT OF A SINGLE FURNACE LICENSE NUMBER: H00150 ¦ SCOPE ITEM: FURNACES / AIR HANDLERS / RTUS
010-234231-00 | 010-N044RRR-07100 | 2024-10-23 | RSWDR2442570 |  | 4742 | Remove existing 0 window(s), 1 door(s) and replace with new. Work to comply with RCO 612, RCO 308, and RCO 113.6.1 with a U Value of 0.35 or Better.
010-234231-00 | 010-N044RRR-07100 | 2023-04-26 | MMLSR2317323 |  | 0 | MLS Scope: Replacement of a Single Furnace, A/C and/or Heat Pump License Number: H00150 ¦ Scope Item: furnaces / air handlers / RTUs
010-234233-00 | 010-N044RRR-07300 | 2024-01-08 | MMLSR2402777 |  | 0 | MLS SCOPE: REPLACEMENT OF A SINGLE FURNACE LICENSE NUMBER: H00381 ¦ SCOPE ITEM: FURNACES / AIR HANDLERS / RTUS
010-234234-00 | 010-N044RRR-07400 | 2022-10-18 | EMLSR2242035 |  | 0 | BUILDING PERMIT/PLAN REVIEW: PLEX2236734 MLS SCOPE: ELECTRIC FOR SOLAR PHOTOVOLTAIC (PV) SYSTEM
010-234239-00 | 010-R058-01101 | 2021-10-13 | RSWDM2140580 |  | 29910 | REMOVAL OF EXISTING ROOFING TO DECK AND INSTALLATION OF NEW ASPHALT SHINGLE ROOFING, FELT, ICE GUARD, AND FLASHINGS ON AN EXISTING MULTI-FAMILY BUILDING PER OHIO BUILDING CODE SECTION 1507.2 AND MANUFACTURERS INSTALLATION INSTRUCTIONS. NO DRAWINGS OR SPE
010-234239-00 | 010-R058-01101 | 2022-03-11 | RSWDM2210609 |  | 35912 | REMOVAL OF EXISTING ROOFING TO DECK AND INSTALLATION OF NEW ASPHALT SHINGLE ROOFING, FELT, ICE GUARD, AND FLASHINGS ON AN EXISTING MULTI-FAMILY BUILDING PER OHIO BUILDING CODE SECTION 1507.2 AND MANUFACTURERS INSTALLATION INSTRUCTIONS. NO DRAWINGS OR SPE
010-234239-00 | 010-R058-01101 | 2022-03-11 | RSWDM2210617 |  | 21840 | REMOVAL OF EXISTING ROOFING TO DECK AND INSTALLATION OF NEW ASPHALT SHINGLE ROOFING, FELT, ICE GUARD, AND FLASHINGS ON AN EXISTING MULTI-FAMILY BUILDING PER OHIO BUILDING CODE SECTION 1507.2 AND MANUFACTURERS INSTALLATION INSTRUCTIONS. NO DRAWINGS OR SPE
010-234239-00 | 010-R058-01101 | 2022-03-11 | RSWDM2210618 |  | 19760 | 2868-2894 MEIL AVE 29-43 W KELSO REMOVAL OF EXISTING ROOFING TO DECK AND INSTALLATION OF NEW ASPHALT SHINGLE ROOFING, FELT, ICE GUARD, AND FLASHINGS ON AN EXISTING MULTI-FAMILY BUILDING PER OHIO BUILDING CODE SECTION 1507.2 AND MANUFACTURERS INSTALLA
010-234239-00 | 010-R058-01101 | 2019-04-02 | RSWDM1902898 |  | 49000 | BUILDING PERMIT TO REMOVE EXISTING ROOFING TO DECK AND REPLACE WITH NEW 60 MILL TPO ROOFING, PENETRATIONS AND FLASHINGS ON AN EXISTING MULTI-FAMILY BUILDING. EXISTING INSULATION IN ATTIC UNCHANGED. SPECS PROVIDED. ROUGH AND FINAL BUILDING INSPECTIONS WI
010-234239-00 | 010-R058-01101 | 2020-11-18 | EMEPC2024221 |  | 0 | SMALL CELL ANTENA MOUNTED WITH UNDERGROUND ELECTRIC SERVICE ON INTEGRATED STEEL POLE AND FOUNDATION-100 AMP SERVICES
010-234239-00 | 010-R058-01101 | 2021-03-31 | ALTC2111403 |  | 8000 | PLAN APPROVAL: FINAL REVIEWED FOR COMPLIANCE UNDER: 2017 OBC AND ICC A117.1-2009 WITH MODIFICATIONS IN OBC 1112.0. WORK NOT INCLUDED IN THIS APPROVAL: PLUMBING, MECHANICAL, ELECTRICAL PROJECT USE/OCCUPANCY: R-2/A-2/B/M (SEPARATED MIXED USE) BUI
010-234239-00 | 010-R058-01101 | 2022-08-30 | ACS2235207 |  | 75 | PLAN REVIEW/BUILDING ORDER: UNSF2200238 2863-2941 N HIGH ST ADVANCED CONSTRUCTION START WITHIN COMMERCIAL BUILDING DUE TO FIRE. WORK INCLUDES REMOVAL OF FIRE DAMAGED MATERIALS AND FINISHES ONLY. APPLICANT PROCEEDS AT OWN RISK. WORK PERMITTED TO PROCEED
010-234239-00 | 010-R058-01101 | 2022-08-30 | ACS2235207 |  | 75 | PLAN REVIEW/BUILDING ORDER: UNSF2200238 2863-2941 N HIGH ST ADVANCED CONSTRUCTION START WITHIN COMMERCIAL BUILDING DUE TO FIRE. WORK INCLUDES REMOVAL OF FIRE DAMAGED MATERIALS AND FINISHES ONLY. APPLICANT PROCEEDS AT OWN RISK. WORK PERMITTED TO PROCEED
010-234239-00 | 010-R058-01101 | 2022-08-30 | ACS2235207 |  | 75 | PLAN REVIEW/BUILDING ORDER: UNSF2200238 2863-2941 N HIGH ST ADVANCED CONSTRUCTION START WITHIN COMMERCIAL BUILDING DUE TO FIRE. WORK INCLUDES REMOVAL OF FIRE DAMAGED MATERIALS AND FINISHES ONLY. APPLICANT PROCEEDS AT OWN RISK. WORK PERMITTED TO PROCEED
010-234239-00 | 010-R058-01101 | 2022-10-12 | EMEPM2241136 |  | 0 | BUILDING PERMIT/PLAN REVIEW: DMGM2237596 ROUGH AND FINISH WIRE ELECTRICALLY TO CODE DUE TO FIRE LOSS
010-234239-00 | 010-R058-01101 | 2022-08-30 | ACS2235207 |  | 75 | PLAN REVIEW/BUILDING ORDER: UNSF2200238 2863-2941 N HIGH ST ADVANCED CONSTRUCTION START WITHIN COMMERCIAL BUILDING DUE TO FIRE. WORK INCLUDES REMOVAL OF FIRE DAMAGED MATERIALS AND FINISHES ONLY. APPLICANT PROCEEDS AT OWN RISK. WORK PERMITTED TO PROCEED
010-234239-00 | 010-R058-01101 | 2021-09-15 | MMEPC2136529 |  | 0 | REPLACE LIKE FOR LIKE 4 TON RTU LICENSE NUMBER: H00137 ¦ SCOPE ITEM: FURNACES / AIR HANDLERS / RTUS
010-234239-00 | 010-R058-01101 | 2024-04-19 | ROOFC2416082 |  | 9450 | ALTER EXISTING MULTI-FAMILY BUILDING TO REMOVE EXISTING ROOFING TO DECK AND REPLACE W/ NEW FELT UNDERLAYMENT, ICE DAM MEMBRANE, NECESSARY FLASHINGS, AND NEW ASPHALT SHINGLES INCLUDING GUTTERS AND DOWNSPOUTS. WORK TO COMPLY W/ OBC 1507.2. FINAL INSPECTI
010-234239-00 | 010-R058-01101 | 2023-11-06 | MMEPC2347007 |  | 0 | BUILDING PERMIT/PLAN REVIEW: DMGC2331441 DMGC2331441 GAS INSTALLED PER BUILDING PLANS LICENSE NUMBER: P00270 ¦ SCOPE ITEM: FUEL GAS OR LP GAS
010-234239-00 | 010-R058-01101 | 2023-12-01 | MMEPC2350139 |  | 0 | REPLACE EXISTING BOILER WITH A NEW HIGHER EFFICIENCY BOILER. INSTALL PIPING TO RECONNECT EXISTING PIPING SYSTEM TO NEW BOILER. INSULATE NEW PIPING. INSTALL VENTING FOR NEW BOILER LICENSE NUMBER: SHW00031 ¦ SCOPE ITEM: BOILER SYSTEMS
010-234239-00 | 010-R058-01101 | 2024-04-19 | ROOFC2416078 |  | 12150 | ALTER EXISTING MULTI-FAMILY BUILDING TO REMOVE EXISTING ROOFING TO DECK AND REPLACE W/ NEW FELT UNDERLAYMENT, ICE DAM MEMBRANE, NECESSARY FLASHINGS, AND NEW ASPHALT SHINGLES INCLUDING GUTTERS AND DOWNSPOUTS. WORK TO COMPLY W/ OBC 1507.2. FINAL INSPECTI
010-234239-00 | 010-R058-01101 | 2024-04-19 | ROOFC2416081 |  | 11060 | ALTER EXISTING MULTI-FAMILY BUILDING TO REMOVE EXISTING ROOFING TO DECK AND REPLACE W/ NEW FELT UNDERLAYMENT, ICE DAM MEMBRANE, NECESSARY FLASHINGS, AND NEW ASPHALT SHINGLES INCLUDING GUTTERS AND DOWNSPOUTS. WORK TO COMPLY W/ OBC 1507.2. FINAL INSPECTI
010-234239-00 | 010-R058-01101 | 2024-04-30 | RSWDM2417536 |  | 11060 | REMOVAL OF EXISTING ROOFING TO DECK AND INSTALLATION OF NEW ASPHALT SHINGLE ROOFING, FELT, ICE GUARD, AND FLASHINGS ON AN EXISTING MULTI-FAMILY BUILDING PER OHIO BUILDING CODE SECTION 1507.2 AND MANUFACTURERS INSTALLATION INSTRUCTIONS. NO DRAWINGS OR SPE
010-234239-00 | 010-R058-01101 | 2024-04-19 | ROOFC2416087 |  | 11700 | ALTER EXISTING MULTI-FAMILY BUILDING TO REMOVE EXISTING ROOFING TO DECK AND REPLACE W/ NEW FELT UNDERLAYMENT, ICE DAM MEMBRANE, NECESSARY FLASHINGS, AND NEW ASPHALT SHINGLES INCLUDING GUTTERS AND DOWNSPOUTS. WORK TO COMPLY W/ OBC 1507.2. FINAL INSPECTI
010-234239-00 | 010-R058-01101 | 2024-04-19 | ROOFC2416086 |  | 1539 | ALTER EXISTING MULTI-FAMILY BUILDING TO REMOVE EXISTING ROOFING TO DECK AND REPLACE W/ NEW FELT UNDERLAYMENT, ICE DAM MEMBRANE, NECESSARY FLASHINGS, AND NEW ASPHALT SHINGLES INCLUDING GUTTERS AND DOWNSPOUTS. WORK TO COMPLY W/ OBC 1507.2. FINAL INSPECTI
010-234239-00 | 010-R058-01101 | 2024-10-07 | PMEPC2440501 |  | 0 | BUILDING PERMIT/PLAN REVIEW: DMGC2434970 PLUMBING PER DRAWING
010-234239-00 | 010-R058-01101 | 2024-09-12 | MMEPC2437085 |  | 0 | BUILDING PERMIT/PLAN REVIEW: DMGC2434970 REWORK AND REHANG DUCT IN KITCHEN REPLACE 4 TON AC LICENSE NUMBER: H00346
010-234239-00 | 010-R058-01101 | 2024-09-12 | EMEPC2437155 |  | 0 | BUILDING PERMIT/PLAN REVIEW: DMGC2434970 FIX FIRE DAMAGE. HANG LIGHTS.
010-234239-00 | 010-R058-01101 | 2024-09-09 | EMEPC2436459 |  | 0 | DISCONNECT FIRE DAMAGED CIRCUITS TO RESTORE POWER. SEPARATE PERMIT REQUIRED FOR FIRE DAMAGE ONCE BUILDING PERMIT IS ISSUED.
010-234239-00 | 010-R058-01101 | 2024-10-21 | MMEPC2442273 |  | 0 | BUILDING PERMIT/PLAN REVIEW: DMGC2434970 SET UP AND INSTALL WALK-IN COOLER/FREEZER ON OUTSIDE OF BUILDING LICENSE NUMBER: R00306
010-234239-00 | 010-R058-01101 | 2023-03-03 | PMLSC2309897 |  | 0 | MLS SCOPE: WATER HEATER REPLACEMENT
010-234239-00 | 010-R058-01101 | 2022-11-04 | MMEPM2244450 |  | 0 | BUILDING PERMIT/PLAN REVIEW: DMGM2237596 REPLACE NECESSARY SUPPLY AND RETURN DUCTWORK, INSTALL DUCT DETECTOR FOR RTU LICENSE NUMBER: H00070 ¦ SCOPE ITEM: DUCTWORK / DAMPERS
010-234239-00 | 010-R058-01101 | 2023-10-23 | MMEPC2344995 |  | 0 | BUILDING PERMIT/PLAN REVIEW: DMGC2331441 REPLACE ALL DRYER VENT PIPING, ADD ONE NEW EXHAUST FAN LICENSE NUMBER: H00070 ¦ SCOPE ITEM: VENTILATION SYSTEMS
010-234239-00 | 010-R058-01101 | 2023-04-25 | MMEPC2317011 |  | 0 | REPLACE LIKE FOR LIKE 10 TON RTU LICENSE NUMBER: H00137 ¦ SCOPE ITEM: FURNACES / AIR HANDLERS / RTUS
010-234239-00 | 010-R058-01101 | 2023-03-29 | EMEPC2313271 |  | 0 | REMOVE FIRE AFFECTED CIRCUITS FROM PANEL TO RESTORE EXISTING SERVICE FOR TEMP POWER. LETTER FROM CONTRACTOR REQUIRED TO BE ON SITE AT TIME OF INSPECTION STATING AFFECTED CIRCUITS REMOVED FROM PANEL
010-234239-00 | 010-R058-01101 | 2023-10-12 | EMEPC2343407 |  | 0 | BUILDING PERMIT/PLAN REVIEW: DMGC2331441 ROUGH AND FINISH WIRE FOR FIXTURES, DEVICES AND EQUIPMENT TO CODE.
010-234283-00 | 010-M098B-11201 | 2024-01-04 |  |  |  | NEW DWLG
010-234283-00 | 010-M098B-11201 | 2023-03-16 |  |  |  | RECK 24 FOR POSS NEW DWLG
010-234314-00 | 010-T037-52600 | 2023-06-19 | MMLSM2325390 |  | 0 | MLS SCOPE: REPLACEMENT OF A SINGLE A/C UNIT OR HEAT PUMP LICENSE NUMBER: H00150 ¦ SCOPE ITEM: FURNACES / AIR HANDLERS / RTUS
010-234319-00 | 010-T037-53100 | 2024-01-24 | PMLSR2404621 |  | 0 | MLS Scope: Water Heater Replacement
010-234320-00 | 010-T037-53200 | 2024-03-28 | PMLSR2413360 |  | 0 | MLS Scope: Water Heater Replacement
010-234324-00 | 010-T037-53600 | 2021-02-10 | MMLSM2104832 |  | 0 | MLS Scope: Replacement of a Single Furnace License Number: H00150 ¦ Scope Item: furnaces / air handlers / RTUs
010-234324-00 | 010-T037-53600 | 2021-02-26 | PMLSR2107008 |  | 0 | MLS Scope: Water Heater Replacement
010-234339-00 | 010-T037-53900 | 2019-05-07 | EMEPC1908477 |  | 0 | GROUNDING NEW POOL DECK CONCRETE MESH, NICH LIGHTS, LADDERS AND STEPS (POOL & UNDERGROUND CONDUIT IS EXISTING)
010-234372-00 | 010-T158A-06500 | 2019-11-07 | EMEPM1922984 |  | 0 | GROUNDING GAS LINE THROUGH UNITS 892 894 896 898
010-234373-00 | 010-T158A-06600 | 2022-03-21 | PMLSR2211808 |  | 0 | MLS SCOPE: WATER HEATER REPLACEMENT
010-234373-00 | 010-T158A-06600 | 2024-07-09 | MMLSM2428136 |  | 0 | MLS Scope: Replacement of a Single A/C Unit or Heat Pump License Number: H00359 ¦ Scope Item: furnaces / air handlers / RTUs
010-234375-00 | 010-T158A-06800 | 2023-02-24 | PMLSR2308974 |  | 0 | MLS Scope: Water Heater Replacement
010-234376-00 | 010-T158A-06900 | 2024-02-09 | PMLSR2406562 |  | 0 | MLS Scope: Water Heater Replacement
010-234376-00 | 010-T158A-06900 | 2024-08-07 | RSWDR2431848 |  | 5197 | Remove existing 3 window(s), 0 door(s) and replace with new. Work to comply with RCO 612, RCO 308, and RCO 113.6.1 with a U Value of 0.35 or Better.
010-234376-00 | 010-T158A-06900 | 2019-11-08 | EMEPM1923022 |  | 0 | GROUNDING GAS LINE THROUGH 904, 906, 908, 910
010-234377-00 | 010-T158A-07000 | 2024-08-07 | RSWDR2431852 |  | 15832 | Remove existing 3 window(s), 1 door(s) and replace with new. Work to comply with RCO 612, RCO 308, and RCO 113.6.1 with a U Value of 0.35 or Better.
010-234380-00 | 010-T158A-07300 | 2019-11-07 | EMEPM1922986 |  | 0 | GROUNDING GAS LINES THROUGH UNITS 924, 926, 928, 930
010-234383-00 | 010-T158A-07600 | 2024-01-24 | RSWDR2404607 |  | 23794 | Remove existing 7 window(s), 2 door(s) and replace with new. Work to comply with RCO 612, RCO 308, and RCO 113.6.1 with a U Value of 0.35 or Better.
010-234386-00 | 010-T158A-07800 | 2023-12-12 | RSWDR2351412 |  | 3800 | Remove existing 4 window(s), 0 door(s) and replace with new. Work to comply with RCO 612, RCO 308, and RCO 113.6.1 with a U Value of 0.35 or Better.
010-234386-00 | 010-T158A-07800 | 2021-03-24 | RSWDR2110292 |  | 1620 | Remove existing 2 window(s), 0 door(s) and replace with new. Work to comply with RCO 612, RCO 308, and RCO 113.6.1 with a U Value of 0.35 or Better.
010-234387-00 | 010-T158A-07900 | 2020-10-02 | RSWDR2004999 |  | 7000 | REMOVE EXISTING 9 WINDOW(S), 0 DOOR(S) AND REPLACE WITH NEW. WORK TO COMPLY WITH RCO 612, RCO 308, AND RCO 113.6.1 WITH A U VALUE OF 0.35 OR BETTER.
010-234390-00 | 010-T158A-08200 | 2024-03-13 | PMLSR2411263 |  | 0 | MLS Scope: Water Heater Replacement
010-234390-00 | 010-T158A-08200 | 2024-03-13 | MMLSR2411260 |  | 0 | MLS Scope: Replacement of a Single Furnace, A/C and/or Heat Pump License Number: H00855 ¦ Scope Item: air conditioning (including condensers, evaporators, compressors) License Number: H00855 ¦ Scope Item: furnaces / air handlers / RTUs
010-234392-00 | 010-T158A-08400 | 2021-06-23 | RSWDR2123811 |  | 10582 | Remove existing 8 window(s), 1 door(s) and replace with new. Work to comply with RCO 612, RCO 308, and RCO 113.6.1 with a U Value of 0.35 or Better.
010-234393-00 | 010-T158A-08500 | 2019-02-27 | MMLSM1903685 |  | 0 | MLS SCOPE: REPLACEMENT OF A SINGLE A/C UNIT OR HEAT PUMP LICENSE NUMBER: H00020 ¦ SCOPE ITEM: AIR CONDITIONING (INCLUDING CONDENSERS, EVAPORATORS, COMPRESSORS)
010-234395-00 | 010-T158A-08700 | 2024-08-08 | MMLSM2432039 |  | 0 | MLS SCOPE: REPLACEMENT OF A SINGLE A/C UNIT OR HEAT PUMP LICENSE NUMBER: H00020 ¦ SCOPE ITEM: AIR CONDITIONING (INCLUDING CONDENSERS, EVAPORATORS, COMPRESSORS)
010-234396-00 | 010-T158A-08800 | 2023-11-13 | RSWDR2347818 |  | 2956 | Remove existing 0 window(s), 1 door(s) and replace with new. Work to comply with RCO 612, RCO 308, and RCO 113.6.1 with a U Value of 0.35 or Better.
010-234396-00 | 010-T158A-08800 | 2024-08-07 | RSWDR2431794 |  | 3200 | Remove existing 3 window(s), 0 door(s) and replace with new. Work to comply with RCO 612, RCO 308, and RCO 113.6.1 with a U Value of 0.35 or Better.
010-234396-00 | 010-T158A-08800 | 2024-04-16 | RSWDR2415482 |  | 4100 | Remove existing 4 window(s), 0 door(s) and replace with new. Work to comply with RCO 612, RCO 308, and RCO 113.6.1 with a U Value of 0.35 or Better.
010-234397-00 | 010-T158A-08900 | 2019-11-08 | EMEPM1923026 |  | 0 | GROUNDING OF GAS LINES THROUGH UNITS 927 AND 929
010-234401-00 | 010-T158A-09300 | 2021-12-20 | MMLSM2149645 |  | 0 | MLS SCOPE: REPLACEMENT OF A SINGLE FURNACE LICENSE NUMBER: H00150 ¦ SCOPE ITEM: FURNACES / AIR HANDLERS / RTUS
010-234401-00 | 010-T158A-09300 | 2019-03-04 | RSWDR1900679 |  | 2683 | REMOVE EXISTING 4 WINDOW(S), 0 DOOR(S) AND REPLACE WITH NEW. WORK TO COMPLY WITH RCO 612, RCO 308, AND RCO 113.6.1 WITH A U VALUE OF 0.35 OR BETTER.
010-234402-00 | 010-T158A-09400 | 2019-11-07 | EMEPM1922988 |  | 0 | GROUNDING OF GAS LINE THROUGH UNITS 895, 893
010-234404-00 | 010-T158A-09600 | 2022-06-08 | MMLSR2223298 |  | 0 | MLS SCOPE: REPLACEMENT OF A SINGLE A/C UNIT OR HEAT PUMP LICENSE NUMBER: H00434 ¦ SCOPE ITEM: AIR CONDITIONING (INCLUDING CONDENSERS, EVAPORATORS, COMPRESSORS)
010-234404-00 | 010-T158A-09600 | 2021-02-18 | PMLSR2105794 |  | 0 | MLS Scope: Water Heater Replacement
010-234405-00 | 010-T158A-09700 | 2019-11-08 | EMEPM1923027 |  | 0 | GROUNDING GAS LINE THROUGH UNITS 907 AND 909
010-234405-00 | 010-T158A-09700 | 2019-04-25 | MMLSM1907645 |  | 0 | MLS SCOPE: REPLACEMENT OF A SINGLE A/C UNIT OR HEAT PUMP LICENSE NUMBER: H00150 ¦ SCOPE ITEM: AIR CONDITIONING (INCLUDING CONDENSERS, EVAPORATORS, COMPRESSORS)
010-234405-00 | 010-T158A-09700 | 2023-08-01 | PMLSM2332104 |  | 0 | MLS Scope: Water Heater Replacement
010-234407-00 | 010-T158A-09900 | 2022-11-18 | PMLSM2246405 |  | 0 | MLS Scope: Water Heater Replacement
010-234409-00 | 010-T158A-10100 | 2024-09-16 | PMEPR2437479 |  | 0 | Shower Replacement/Fixture – BATHTUB OR SHOWER & TUB/SHOWER VALVE REPLACEMENT - ANY NEW WATER DISTRIBUTION PIPE AND FITTINGS WILL COMPLY WITH ONE OF THE REFERENCED STANDARDS LISTED IN OPC TABLE 605.4 OR 605.5. ANY NEW VALVES WILL COMPLY WITH ONE OF THE R
010-234409-00 | 010-T158A-10100 | 2021-03-17 | MMLSM2109363 |  | 0 | MLS Scope: Replacement of a Single Furnace, A/C and/or Heat Pump License Number: H00150 ¦ Scope Item: furnaces / air handlers / RTUs
010-234410-00 | 010-T158A-10200 | 2022-05-05 | MMLSR2218305 |  | 0 | MLS SCOPE: REPLACEMENT OF A SINGLE FURNACE, A/C AND/OR HEAT PUMP LICENSE NUMBER: H00855 ¦ SCOPE ITEM: AIR CONDITIONING (INCLUDING CONDENSERS, EVAPORATORS, COMPRESSORS) LICENSE NUMBER: H00855 ¦ SCOPE ITEM: FURNACES / AIR HANDLERS / RTUS
010-234410-00 | 010-T158A-10200 | 2022-10-17 | RSWDR2241752 |  | 8354 | REMOVE EXISTING 7 WINDOW(S), 1 DOOR(S) AND REPLACE WITH NEW. WORK TO COMPLY WITH RCO 612, RCO 308, AND RCO 113.6.1 WITH A U VALUE OF 0.35 OR BETTER.
010-234410-00 | 010-T158A-10200 | 2019-11-07 | EMEPM1922985 |  | 0 | GROUNDING GAS LINE THROUG UNITS 871, 869
010-234411-00 | 010-T158A-10300 | 2019-04-29 | MMLSM1907870 |  | 0 | MLS SCOPE: REPLACEMENT OF A SINGLE FURNACE, A/C AND/OR HEAT PUMP LICENSE NUMBER: H00150 ¦ SCOPE ITEM: FURNACES / AIR HANDLERS / RTUS
010-234411-00 | 010-T158A-10300 | 2022-09-28 | RSWDR2238997 |  | 9013 | REMOVE EXISTING 0 WINDOW(S), 2 DOOR(S) AND REPLACE WITH NEW. WORK TO COMPLY WITH RCO 612, RCO 308, AND RCO 113.6.1 WITH A U VALUE OF 0.35 OR BETTER. DOORS INFO: REPLACING 2 DOORS IN FRONT. FRONT DOOR AND STORM DOOR ARE BEING REPLACED. NO STRUCTURAL CHA
010-234412-00 | 010-T158A-10400 | 2023-04-17 | RSWDR2315825 |  | 9093 | Remove existing 9 window(s), 0 door(s) and replace with new. Work to comply with RCO 612, RCO 308, and RCO 113.6.1 with a U Value of 0.35 or Better.
010-234413-00 | 010-T158A-10500 | 2020-06-10 | MMLSR2011060 |  | 0 | MLS SCOPE: REPLACEMENT OF A SINGLE A/C UNIT OR HEAT PUMP LICENSE NUMBER: H00316 ¦ SCOPE ITEM: AIR CONDITIONING (INCLUDING CONDENSERS, EVAPORATORS, COMPRESSORS)
010-234413-00 | 010-T158A-10500 | 2019-10-31 | EMEPM1922369 |  | 0 | GROUND GAS LINE. GOING THROUGH 4 UNITS 900,901,902,903
010-234414-00 | 010-T158A-10600 | 2020-01-22 | PMLSR2001567 |  | 0 | MLS SCOPE: WATER HEATER REPLACEMENT
010-234414-00 | 010-T158A-10600 | 2020-03-12 | MMLSR2005386 |  | 0 | MLS SCOPE: REPLACEMENT OF A SINGLE FURNACE, A/C AND/OR HEAT PUMP LICENSE NUMBER: H00855 ¦ SCOPE ITEM: AIR CONDITIONING (INCLUDING CONDENSERS, EVAPORATORS, COMPRESSORS) LICENSE NUMBER: H00855 ¦ SCOPE ITEM: FURNACES / AIR HANDLERS / RTUS
010-234416-00 | 010-T158A-10800 | 2021-08-30 | MMLSM2134232 |  | 0 | MLS Scope: Replacement of a Single A/C Unit or Heat Pump License Number: H00150 ¦ Scope Item: air conditioning (including condensers, evaporators, compressors)
010-234416-00 | 010-T158A-10800 | 2023-10-04 | MMLSR2342192 |  | 0 | MLS SCOPE: REPLACEMENT OF A SINGLE FURNACE LICENSE NUMBER: H00150 ¦ SCOPE ITEM: FURNACES / AIR HANDLERS / RTUS
010-234416-00 | 010-T158A-10800 | 2023-09-27 | PMLSM2341067 |  | 0 | MLS SCOPE: WATER HEATER REPLACEMENT
010-234417-00 | 010-T158A-10900 | 2023-11-10 | MMLSR2347758 |  | 0 | MLS Scope: Replacement of a Single Furnace, A/C and/or Heat Pump License Number: H01127 ¦ Scope Item: air conditioning (including condensers, evaporators, compressors)
010-234417-00 | 010-T158A-10900 | 2023-08-22 | RSWDR2335713 |  | 7927 | Remove existing 7 window(s), 0 door(s) and replace with new. Work to comply with RCO 612, RCO 308, and RCO 113.6.1 with a U Value of 0.35 or Better.Windows Info: Ultraview 6 Double Hung Configuration: Equal Sashes Match Existing Pattern Grids: Colonial
010-234417-00 | 010-T158A-10900 | 2023-11-10 | MMLSR2347760 |  | 0 | MLS Scope: Replacement of a Single Furnace, A/C and/or Heat Pump License Number: H01127 ¦ Scope Item: air conditioning (including condensers, evaporators, compressors)
010-234418-00 | 010-T158A-11000 | 2019-09-25 | RSWDR1904851 |  | 3945 | REMOVE EXISTING 6 WINDOW(S), 0 DOOR(S) AND REPLACE WITH NEW. WORK TO COMPLY WITH RCO 612, RCO 308, AND RCO 113.6.1 WITH A U VALUE OF 0.35 OR BETTER.
010-234420-00 | 010-T158A-11200 | 2022-04-09 | MMLSM2214790 |  | 0 | MLS SCOPE: REPLACEMENT OF A SINGLE A/C UNIT OR HEAT PUMP LICENSE NUMBER: H00425 ¦ SCOPE ITEM: AIR CONDITIONING (INCLUDING CONDENSERS, EVAPORATORS, COMPRESSORS)
010-234420-00 | 010-T158A-11200 | 2020-05-12 | RSWDR2001825 |  | 8465 | REMOVE EXISTING 9 WINDOW(S), 1 DOOR(S) AND REPLACE WITH NEW. WORK TO COMPLY WITH RCO 612, RCO 308, AND RCO 113.6.1 WITH A U VALUE OF 0.35 OR BETTER.
010-234420-00 | 010-T158A-11200 | 2024-02-21 | PMLSR2408023 |  | 0 | MLS Scope: Water Heater Replacement
010-234420-00 | 010-T158A-11200 | 2024-02-21 | EMEPR2408025 |  | 0 | Install a new GFCI outlet and bonding of gas line
010-234421-00 | 010-T158A-11300 | 2023-08-23 | RSWDR2335940 |  | 2735 | Remove existing 0 window(s), 1 door(s) and replace with new. Work to comply with RCO 612, RCO 308, and RCO 113.6.1 with a U Value of 0.35 or Better.
010-234421-00 | 010-T158A-11300 | 2021-01-22 | PMLSM2102402 |  | 0 | MLS Scope: Water Heater Replacement
010-234423-00 | 010-T158A-11500 | 2019-03-21 | RSWDR1900972 |  | 765 | REMOVE EXISTING 1 WINDOW(S), 0 DOOR(S) AND REPLACE WITH NEW. WORK TO COMPLY WITH RCO 612, RCO 308, AND RCO 113.6.1 WITH A U VALUE OF 0.35 OR BETTER.
010-234423-00 | 010-T158A-11500 | 2021-09-24 | MMLSM2138002 |  | 0 | MLS Scope: Replacement of a Single Furnace, A/C and/or Heat Pump License Number: H00020 ¦ Scope Item: air conditioning (including condensers, evaporators, compressors)
010-234423-00 | 010-T158A-11500 | 2019-11-08 | EMEPM1923025 |  | 0 | GROUNDING OF GAS LINE THROUGH UNITS 885 AND 887
010-234424-00 | 010-T158A-11600 | 2020-11-10 | RSWDR2005877 |  | 3100 | REMOVE EXISTING 0 WINDOW(S), 1 DOOR(S) AND REPLACE WITH NEW. WORK TO COMPLY WITH RCO 612, RCO 308, AND RCO 113.6.1 WITH A U VALUE OF 0.35 OR BETTER.
010-234424-00 | 010-T158A-11600 | 2024-09-24 | RSWDR2438728 |  | 6402 | Remove existing 6 window(s), 0 door(s) and replace with new. Work to comply with RCO 612, RCO 308, and RCO 113.6.1 with a U Value of 0.35 or Better. Windows Info: REPLACING 6 WINDOWS IN MAIN STRUCTURE.
010-234424-00 | 010-T158A-11600 | 2024-09-17 | RSWDR2437748 |  | 6402 | STATUS CHANGE: 9/24/2024 - RSWDR2438728 DUE TO ACCELA ERROR Remove existing 6 window(s), 0 door(s) and replace with new. Work to comply with RCO 612, RCO 308, and RCO 113.6.1 with a U Value of 0.35 or Better.
010-234432-00 | 010-T158A-12400 | 2020-10-21 | RSWDR2005398 |  | 13184 | REMOVE EXISTING 9 WINDOW(S), 2 DOOR(S) AND REPLACE WITH NEW. WORK TO COMPLY WITH RCO 612, RCO 308, AND RCO 113.6.1 WITH A U VALUE OF 0.35 OR BETTER.
010-234432-00 | 010-T158A-12400 | 2021-04-17 | MMLSM2113738 |  | 0 | MLS Scope: Replacement of a Single Furnace, A/C and/or Heat Pump License Number: H00020 ¦ Scope Item: air conditioning (including condensers, evaporators, compressors)
010-234454-00 | 010-T045AA-00200 | 2020-03-26 | PMLSR2006284 |  | 0 | MLS SCOPE: WATER HEATER REPLACEMENT
010-234454-00 | 010-T045AA-00200 | 2022-06-28 | MMLSR2226094 |  | 0 | MLS SCOPE: REPLACEMENT OF A SINGLE A/C UNIT OR HEAT PUMP LICENSE NUMBER: H00951 ¦ SCOPE ITEM: AIR CONDITIONING (INCLUDING CONDENSERS, EVAPORATORS, COMPRESSORS)
010-234456-00 | 010-T045AA-00400 | 2023-07-19 | RSWDR2329982 |  | 6591 | Remove existing 3 window(s), 1 door(s) and replace with new. Work to comply with RCO 612, RCO 308, and RCO 113.6.1 with a U Value of 0.35 or Better.
010-234457-00 | 010-T045AA-00500 | 2019-11-27 | RSWDR1906118 |  | 407 | REMOVE EXISTING 0 WINDOW(S), 1 DOOR(S) AND REPLACE WITH NEW. WORK TO COMPLY WITH RCO 612, RCO 308, AND RCO 113.6.1 WITH A U VALUE OF 0.35 OR BETTER. DOORS INFO: REPLACE FRONT ENTRY DOOR.
010-234458-00 | 010-T045AA-00600 | 2023-10-11 | MMLSM2343294 |  | 0 | MLS Scope: Replacement of a Single Furnace, A/C and/or Heat Pump License Number: H00150 ¦ Scope Item: furnaces / air handlers / RTUs
010-234460-00 | 010-T045AA-00800 | 2021-11-08 | MMLSM2144320 |  | 0 | MLS SCOPE: REPLACEMENT OF A SINGLE FURNACE, A/C AND/OR HEAT PUMP LICENSE NUMBER: H01006 ¦ SCOPE ITEM: AIR CONDITIONING (INCLUDING CONDENSERS, EVAPORATORS, COMPRESSORS)
010-234461-00 | 010-T045AA-00900 | 2024-08-16 | MMLSM2433602 |  | 0 | MLS Scope: Replacement of a Single A/C Unit or Heat Pump License Number: H00020 ¦ Scope Item: air conditioning (including condensers, evaporators, compressors)
010-234461-00 | 010-T045AA-00900 | 2023-12-29 | PMLSR2353166 |  | 0 | MLS Scope: Water Heater Replacement
010-234463-00 | 010-T045AA-01100 | 2021-02-25 | RSWDR2106782 |  | 330 | Remove existing 0 window(s), 1 door(s) and replace with new. Work to comply with RCO 612, RCO 308, and RCO 113.6.1 with a U Value of 0.35 or Better.
010-234463-00 | 010-T045AA-01100 | 2022-06-06 | MMLSM2222780 |  | 0 | MLS SCOPE: REPLACEMENT OF A SINGLE A/C UNIT OR HEAT PUMP LICENSE NUMBER: H00425 ¦ SCOPE ITEM: AIR CONDITIONING (INCLUDING CONDENSERS, EVAPORATORS, COMPRESSORS)
010-234464-00 | 010-T045AA-01200 | 2020-12-21 | PMLSR2026438 |  | 0 | MLS Scope: Water Heater Replacement
010-234465-00 | 010-T045AA-01300 | 2019-08-12 | MMLSM1916029 |  | 0 | MLS SCOPE: REPLACEMENT OF A SINGLE FURNACE, A/C AND/OR HEAT PUMP LICENSE NUMBER: H00150 ¦ SCOPE ITEM: FURNACES / AIR HANDLERS / RTUS
010-234466-00 | 010-T045AA-01400 | 2019-07-17 | RSWDR1903524 |  | 5020 | REMOVE EXISTING 3 WINDOW(S), 1 DOOR(S) AND REPLACE WITH NEW. WORK TO COMPLY WITH RCO 612, RCO 308, AND RCO 113.6.1 WITH A U VALUE OF 0.35 OR BETTER.
010-234469-00 | 010-T045AA-01700 | 2020-12-07 | PMLSR2025428 |  | 0 | MLS Scope: Water Heater Replacement
010-234475-00 | 010-T045AA-02300 | 2022-06-29 | RSWDR2226451 |  | 1200 | REMOVE EXISTING 3 WINDOW(S), 0 DOOR(S) AND REPLACE WITH NEW. WORK TO COMPLY WITH RCO 612, RCO 308, AND RCO 113.6.1 WITH A U VALUE OF 0.35 OR BETTER.
010-234475-00 | 010-T045AA-02300 | 2019-07-24 | MMLSR1914561 |  | 0 | MLS SCOPE: REPLACEMENT OF A SINGLE FURNACE, A/C AND/OR HEAT PUMP LICENSE NUMBER: H00169 ¦ SCOPE ITEM: AIR CONDITIONING (INCLUDING CONDENSERS, EVAPORATORS, COMPRESSORS) LICENSE NUMBER: H00169 ¦ SCOPE ITEM: FURNACES / AIR HANDLERS / RTUS
010-234476-00 | 010-T045AA-02400 | 2022-04-20 | MMLSM2216134 |  | 0 | MLS SCOPE: REPLACEMENT OF A SINGLE FURNACE, A/C AND/OR HEAT PUMP LICENSE NUMBER: H00425 ¦ SCOPE ITEM: AIR CONDITIONING (INCLUDING CONDENSERS, EVAPORATORS, COMPRESSORS)
010-234477-00 | 010-T045AA-02500 | 2019-10-01 | RSWDR1904995 |  | 1410 | REMOVE EXISTING 2 WINDOW(S), 0 DOOR(S) AND REPLACE WITH NEW. WORK TO COMPLY WITH RCO 612, RCO 308, AND RCO 113.6.1 WITH A U VALUE OF 0.35 OR BETTER.
010-234477-00 | 010-T045AA-02500 | 2021-05-24 | MMLSR2118967 |  | 0 | MLS Scope: Replacement of a Single A/C Unit or Heat Pump License Number: H00124 ¦ Scope Item: furnaces / air handlers / RTUs
010-234477-00 | 010-T045AA-02500 | 2020-06-02 | MMLSM2010396 |  | 0 | MLS SCOPE: REPLACEMENT OF A SINGLE FURNACE, A/C AND/OR HEAT PUMP LICENSE NUMBER: H00124 ¦ SCOPE ITEM: AIR CONDITIONING (INCLUDING CONDENSERS, EVAPORATORS, COMPRESSORS)
010-234478-00 | 010-T045AA-02600 | 2019-09-24 | RSWDM1910047 |  | 2001 | BUILDING PERMIT TO REMOVE (3) WINDOWS AND REPLACE WITH NEW WINDOWS IN SAME SIZE OPENINGS OF RESIDENTIAL UNIT 5863 ONLY IN AN EXISTING MULTI-FAMILY BUILDING. NO DRAWINGS OR SPECS PROVIDED. A FINAL BUILDING STRUCTURAL INSPECTION WILL BE REQUIRED TO COMPLE
010-234478-00 | 010-T045AA-02600 | 2019-06-14 | RSWDR1902878 |  | 684 | REMOVE EXISTING 0 WINDOW(S), 1 DOOR(S) AND REPLACE WITH NEW. WORK TO COMPLY WITH RCO 612, RCO 308, AND RCO 113.6.1 WITH A U VALUE OF 0.35 OR BETTER. DOORS INFO: REPLACE PATIO DOOR.
010-234478-00 | 010-T045AA-02600 | 2020-01-06 | MMLSM2000200 |  | 0 | MLS SCOPE: REPLACEMENT OF A SINGLE FURNACE, A/C AND/OR HEAT PUMP LICENSE NUMBER: H00150 ¦ SCOPE ITEM: FURNACES / AIR HANDLERS / RTUS
010-234479-00 | 010-T045AA-02700 | 2021-07-30 | PMLSR2129789 |  | 0 | MLS Scope: Water Heater Replacement
010-234479-00 | 010-T045AA-02700 | 2020-03-09 | MMLSM2005069 |  | 0 | MLS SCOPE: REPLACEMENT OF A SINGLE FURNACE, A/C AND/OR HEAT PUMP LICENSE NUMBER: H00124 ¦ SCOPE ITEM: FURNACES / AIR HANDLERS / RTUS
010-234479-00 | 010-T045AA-02700 | 2020-03-09 | MMLSM2005068 |  | 0 | MLS SCOPE: REPLACEMENT OF A SINGLE FURNACE, A/C AND/OR HEAT PUMP LICENSE NUMBER: H00124 ¦ SCOPE ITEM: AIR CONDITIONING (INCLUDING CONDENSERS, EVAPORATORS, COMPRESSORS)
010-234492-00 | 010-T045AA-04000 | 2020-08-18 | MMLSM2016902 |  | 0 | MLS SCOPE: REPLACEMENT OF A SINGLE FURNACE, A/C AND/OR HEAT PUMP LICENSE NUMBER: H00470 ¦ SCOPE ITEM: AIR CONDITIONING (INCLUDING CONDENSERS, EVAPORATORS, COMPRESSORS)
010-234494-00 | 010-T045AA-04200 | 2019-01-28 | RSWDR1900289 |  | 1399 | REMOVE EXISTING 1 WINDOW(S), 1 DOOR(S) AND REPLACE WITH NEW. WORK TO COMPLY WITH RCO 612, RCO 308, AND RCO 113.6.1 WITH A U VALUE OF 0.35 OR BETTER.WINDOWS INFO: REMOVE BASEMENT WINDOW AND REPLACE WITH NEW. SAME SIZE DOORS INFO: REMOVE BACK LIVING ROOM
010-234494-00 | 010-T045AA-04200 | 2022-04-11 | MMLSM2214877 |  | 0 | MLS SCOPE: REPLACEMENT OF A SINGLE A/C UNIT OR HEAT PUMP LICENSE NUMBER: H00287 ¦ SCOPE ITEM: AIR CONDITIONING (INCLUDING CONDENSERS, EVAPORATORS, COMPRESSORS)
010-234497-00 | 010-T045AA-04500 | 2023-10-06 | MMLSM2342654 |  | 0 | MLS Scope: Replacement of a Single Furnace, A/C and/or Heat Pump License Number: H00359 ¦ Scope Item: furnaces / air handlers / RTUs
010-234498-00 | 010-T045AA-04600 | 2019-05-29 | DECKM1905300 |  | 3770 | 12X16 WOOD DECK AT +/- 30 ABOVE GROUND. TREATED GROUND CONTACT WOOD, 36 FOUNDATION, REMOVE EXISTING STOOP. DRAWINGS PROVIDED
010-234501-00 | 010-T045AA-04900 | 2020-01-20 | RSWDR2000237 |  | 725 | REMOVE EXISTING 1 WINDOW(S), 0 DOOR(S) AND REPLACE WITH NEW. WORK TO COMPLY WITH RCO 612, RCO 308, AND RCO 113.6.1 WITH A U VALUE OF 0.35 OR BETTER.WINDOWS INFO: REMOVE EXISTING WINDOW AND REPLACE WITH NEW
010-234501-00 | 010-T045AA-04900 | 2019-07-26 | MMLSM1914711 |  | 0 | MLS SCOPE: REPLACEMENT OF A SINGLE FURNACE, A/C AND/OR HEAT PUMP LICENSE NUMBER: H00425 ¦ SCOPE ITEM: AIR CONDITIONING (INCLUDING CONDENSERS, EVAPORATORS, COMPRESSORS)
010-234502-00 | 010-T045AA-05000 | 2021-11-30 | RSWDR2147217 |  | 7589 | REMOVE EXISTING 3 WINDOW(S), 2 DOOR(S) AND REPLACE WITH NEW. WORK TO COMPLY WITH RCO 612, RCO 308, AND RCO 113.6.1 WITH A U VALUE OF 0.35 OR BETTER.
010-234503-00 | 010-T045AA-05100 | 2019-12-30 | PMLSR1926915 |  | 0 | MLS SCOPE: WATER HEATER REPLACEMENT
010-234515-00 | 010-O001F-02204 | 2021-06-08 | EMEPC2121252 |  | 0 | BUILDING PERMIT/PLAN REVIEW: ALTC2106394 ALTERATION OF AN EXISTING 2-STY OFFICE BUILDING TO PREPARE IT FOR A NEW MASON ANTHONY COSMETOLOGY TRAINING FACILITY
010-234515-00 | 010-O001F-02204 | 2021-11-03 | MMEPC2143687 |  | 0 | BUILDING PERMIT/PLAN REVIEW: ALTC2122391 INSTALL 14 SPLIT SYSTEMS AND ASSOCIATED DUCTWORK. INSTALL 2 ENERGY RECOVERY UNITS AND 2 EXHAUST FANS LICENSE NUMBER: H00432 ¦ SCOPE ITEM: FURNACES / AIR HANDLERS / RTUS
010-234515-00 | 010-O001F-02204 | 2022-04-20 | MMEPC2216158 |  | 0 | BUILDING PERMIT/PLAN REVIEW: ALTC2142925 INSTALLING 10 SPLIT SYSTEMS AND ASSOCIATED DUCTWORK. LICENSE NUMBER: H00432 ¦ SCOPE ITEM: AIR CONDITIONING (INCLUDING CONDENSERS, EVAPORATORS, COMPRESSORS)
010-234515-00 | 010-O001F-02204 | 2021-12-07 | MMEPC2148094 |  | 0 | BUILDING PERMIT/PLAN REVIEW: ALTC2106394 INSTALL 16 SPLIT SYSTEM WITH ASSOCIATED DUCTWORK. INSTALL 13 EXHAUST FANS AND ASSOCIATED DUCTWORK. LICENSE NUMBER: H00432 ¦ SCOPE ITEM: HEAT PUMPS / GROUND SOURCE HEAT PUMPS
010-234515-00 | 010-O001F-02204 | 2021-12-03 | FSUPC2147645 |  | 0 | 6363 PRESIDENTIAL GATEWAY REFERENCE BUILDING PERMIT #ALTC2122391 INSTALL NFPA 13 SPRINKLER SYSTEM WITHIN TWO STORY OFFICE BUILDING INCLUDING DRY SYSTEM FOR COMBUSTIBLE ATTIC SPACE. SPRINKLER SYSTEM: NFPA 13 HAZARD CLASS: LIGHT STANDPIPE SYSTEM: NO
010-234515-00 | 010-O001F-02204 | 2021-08-30 | MMEPC2134231 |  | 0 | BUILDING PERMIT/PLAN REVIEW: ALTC2106394 HVAC INSTALLATION. INSTALL DUCT WORK AND EQUIPMENT (16 CONDENSERS AND 16 AIR HANDLERS. LICENSE NUMBER: H00403 ¦ SCOPE ITEM: AIR CONDITIONING (INCLUDING CONDENSERS, EVAPORATORS, COMPRESSORS)
010-234515-00 | 010-O001F-02204 | 2021-07-27 | PMEPC2129232 |  | 0 | BUILDING PERMIT/PLAN REVIEW: ALTC2106394 CONNECT TO EXISTING PLUMBING AND RUN NEW DWV AND WATERLINES
010-234515-00 | 010-O001F-02204 | 2021-11-15 | EMEPC2145374 |  | 0 | BUILDING PERMIT/PLAN REVIEW: ALTC2122391 INSTALL NEW ELECTRIC PER APPROVED PLANS
010-234515-00 | 010-O001F-02204 | 2021-12-03 | FSUPC2147645 |  | 0 | 6363 PRESIDENTIAL GATEWAY REFERENCE BUILDING PERMIT #ALTC2122391 INSTALL NFPA 13 SPRINKLER SYSTEM WITHIN TWO STORY OFFICE BUILDING INCLUDING DRY SYSTEM FOR COMBUSTIBLE ATTIC SPACE. SPRINKLER SYSTEM: NFPA 13 HAZARD CLASS: LIGHT STANDPIPE SYSTEM: NO
010-234515-00 | 010-O001F-02204 | 2021-09-20 | PMEPC2137084 |  | 0 | BUILDING PERMIT/PLAN REVIEW: ALTC2122391 CONNECT TO EXISTING PLUMBING AND RUN NEW DWV AND WATERLINES.
010-234521-00 | 010-O020G-06400 | 2023-10-06 | RSWDR2342656 |  | 3700 | REMOVE EXISTING 0 WINDOW(S), 1 DOOR(S) AND REPLACE WITH NEW. WORK TO COMPLY WITH RCO 612, RCO 308, AND RCO 113.6.1 WITH A U VALUE OF 0.35 OR BETTER. DOORS INFO: FRONT
010-234521-00 | 010-O020G-06400 | 2023-10-08 | RSWDR2342744 |  | 3700 | REMOVE EXISTING 0 WINDOW(S), 1 DOOR(S) AND REPLACE WITH NEW. WORK TO COMPLY WITH RCO 612, RCO 308, AND RCO 113.6.1 WITH A U VALUE OF 0.35 OR BETTER.
010-234586-00 | 010-O073J-03300 | 2025-01-01 |  |  |  | SPL/NWP/VD
010-234586-00 | 010-O073J-03300 | 2024-05-31 | ALTC2422299 |  | 10000 | ALTER EXISTING SEPARATED MIXED USE, A-2 / M / B / R-2, BUILDING, V-A CONSTRUCTION TYPE BY POURING SLAB OVER UNDERGROUND PLUMBING THAT WAS NEVER POURED FROM PERMIT CBLD1501687. RETAIL SPACE STILL UNOCCUPIED AND STILL REQUIRES FUTURE BUILDING PERMITS FOR F
010-234586-00 | 010-O073J-03300 | 2023-08-17 | MMLSM2334915 |  | 0 | MLS SCOPE: REPLACEMENT OF A SINGLE A/C UNIT OR HEAT PUMP LICENSE NUMBER: H00589 ¦ SCOPE ITEM: AIR CONDITIONING (INCLUDING CONDENSERS, EVAPORATORS, COMPRESSORS)
010-234586-00 | 010-O073J-03300 | 2023-10-05 | MMLSM2342420 |  | 0 | MLS SCOPE: REPLACEMENT OF A SINGLE A/C UNIT OR HEAT PUMP LICENSE NUMBER: H00589 ¦ SCOPE ITEM: AIR CONDITIONING (INCLUDING CONDENSERS, EVAPORATORS, COMPRESSORS)
010-234586-00 | 010-O073J-03300 | 2019-01-23 |  |  |  | RETAIL COMPLETION
010-234586-00 | 010-O073J-03300 | 2020-01-30 | PMEPC2002201 |  | 0 | BUILDING PERMIT/PLAN REVIEW: ALTC1913185 TENANT BUILD OUT ADD 2 BATHROOMS, DRINKING FOUNTAIN, MOP SINK, FLOOR DRAIN AND WATER HEATER
010-234586-00 | 010-O073J-03300 | 2020-06-29 | MMEPC2012826 |  | 0 | BUILDING PERMIT/PLAN REVIEW: ALTC1913185 COMMERCIAL HVAC LICENSE NUMBER: H00846 ¦ SCOPE ITEM: FURNACES / AIR HANDLERS / RTUS
010-234586-00 | 010-O073J-03300 | 2020-01-29 | FSUPC2000937 |  | 0 | 5713 NEW ALBANY RD REFERENCE BUILDING PERMIT #ALTC1913185 ALTERATION TO EXISTING FIRE SPRINKLER SYSTEM TO ADD AND RELOCATE 17 SPRINKLERS FOR SHIFT MOTION PILATES.
010-234586-00 | 010-O073J-03300 | 2020-01-29 | FSUPC2000937 |  | 0 | 5713 NEW ALBANY RD REFERENCE BUILDING PERMIT #ALTC1913185 ALTERATION TO EXISTING FIRE SPRINKLER SYSTEM TO ADD AND RELOCATE 17 SPRINKLERS FOR SHIFT MOTION PILATES.
010-234586-00 | 010-O073J-03300 | 2020-02-10 | EMEPC2003026 |  | 0 | BUILDING PERMIT/PLAN REVIEW: ALTC1913185 TENANT FIT OUT.
010-234586-00 | 010-O073J-03300 | 2021-06-16 | FALRC2122847 |  | 0 | Alter existing fire alarm system for LC New Albany by changing monitoring to a sole path communication system per NFPA 72: 26.6.3. Stand Alone permit. Section 901.7 of the Ohio fire code requires the fire code official to be notified of any impairment of
010-234586-00 | 010-O073J-03300 | 2021-05-21 | FALRC2118847 |  | 0 | Alter existing fire alarm system for Lifestyle Communities by replacing sprinkler monitoring system with new devices. Stand Alone permit. Section 901.7 of the Ohio fire code requires the fire code official to be notified of any impairment of the fire pro
010-234586-00 | 010-O073J-03300 | 2021-05-21 | FALRC2118847 |  | 0 | Alter existing fire alarm system for Lifestyle Communities by replacing sprinkler monitoring system with new devices. Stand Alone permit. Section 901.7 of the Ohio fire code requires the fire code official to be notified of any impairment of the fire pro
010-234586-00 | 010-O073J-03300 | 2021-06-16 | FALRC2122850 |  | 0 | Alter existing fire alarm system for LC New Albany by changing monitoring to a sole path communication system per NFPA 72: 26.6.3. Stand Alone permit. Section 901.7 of the Ohio fire code requires the fire code official to be notified of any impairment of
010-234586-00 | 010-O073J-03300 | 2019-02-19 | PMEPC1903236 |  | 0 | BUILDING PERMIT/PLAN REVIEW: ALTC1900466 INSTALL TWO BATHROOMS
010-234586-00 | 010-O073J-03300 | 2021-06-16 | FALRC2122847 |  | 0 | Alter existing fire alarm system for LC New Albany by changing monitoring to a sole path communication system per NFPA 72: 26.6.3. Stand Alone permit. Section 901.7 of the Ohio fire code requires the fire code official to be notified of any impairment of
010-234586-00 | 010-O073J-03300 | 2021-06-16 | FALRC2122850 |  | 0 | Alter existing fire alarm system for LC New Albany by changing monitoring to a sole path communication system per NFPA 72: 26.6.3. Stand Alone permit. Section 901.7 of the Ohio fire code requires the fire code official to be notified of any impairment of
010-234586-00 | 010-O073J-03300 | 2019-02-21 | FSUPC1901421 |  | 0 | 5681 NEW ALBANY RD. 11 SPRINKLERS. REFERENCE BLDG PERMIT #ALTC1900466. ALTERATION TO FIRE SPRINKLER SYSTEM FOR TENANT FINISH TO FITNESS CENTER. CODE FITNESS.
010-234586-00 | 010-O073J-03300 | 2019-02-21 | FSUPC1901421 |  | 0 | 5681 NEW ALBANY RD. 11 SPRINKLERS. REFERENCE BLDG PERMIT #ALTC1900466. ALTERATION TO FIRE SPRINKLER SYSTEM FOR TENANT FINISH TO FITNESS CENTER. CODE FITNESS.
010-234586-00 | 010-O073J-03300 | 2019-02-25 | FALRC1901524 |  | 0 | ALTER EXISTING FIRE ALARM SYSTEM FOR CODE FITNESS BY INSTALLING NEW DEVICES FOR NEW TENANT BUILD OUT. REFERENCE B.P. ALTC1900466 - (4) A/V UNITS, (1) SMOKE/HEAT DETECTOR.
010-234586-00 | 010-O073J-03300 | 2019-01-22 | ALTC1900466 |  | 437000 | 5681 NEW ALBANY WEST RD. PLAN APPROVAL: CONDITIONAL: REVISED DOCUMENTS REQUIRED TO BE SUBMITTED AS A REVISION TO APPROVED PLANS. REFERENCE CONDITIONS OF THE PLAN APPROVAL ITEMS #1 THRU #5 FOR DETAILS. REVIEWED FOR COMPLIANCE UNDER: 2017 OBC AND ICC
010-234586-00 | 010-O073J-03300 | 2019-02-18 | EMEPC1903111 |  | 0 | BUILDING PERMIT/PLAN REVIEW: ALTC1900466 ELECTRICAL WIRING FOR CODE FITNESS IN NEW ALBANY
010-234586-00 | 010-O073J-03300 | 2019-02-25 | FALRC1901524 |  | 0 | ALTER EXISTING FIRE ALARM SYSTEM FOR CODE FITNESS BY INSTALLING NEW DEVICES FOR NEW TENANT BUILD OUT. REFERENCE B.P. ALTC1900466 - (4) A/V UNITS, (1) SMOKE/HEAT DETECTOR.
010-234593-00 | 010-O089B-00600 | 2020-01-01 | 951025 |  | 320000 | NEW BLDG
010-234593-00 | 010-O089B-00600 | 2020-01-01 | 951979 |  | 10000 | NEW BLDG
010-234593-00 | 010-O089B-00600 | 2020-01-01 | 951978 |  | 60000 | NEW BLDG
010-234593-00 | 010-O089B-00600 | 2020-01-01 | 951026 |  | 220000 | NEW BLDG
010-234598-00 | 010-O073J-03500 | 2019-04-18 |  |  |  | OCC & REMOVE VCL ADJ
010-234598-00 | 010-O073J-03500 | 2025-01-01 |  |  |  | SPL/NWP/VD
010-234601-00 | 010-O075G-01501 | 2019-04-18 | FALRC1903638 |  | 0 | ALTER EXISTING FIRE ALARM SYSTEM FOR BETH MESSIAH CONGREGATION BY REPLACING FACP AND SMOKE DETECTOR ABOVE THE PANEL. STAND ALONE PERMIT. SECTION 901.7 OF THE OHIO FIRE CODE REQUIRES THE FIRE CODE OFFICIAL TO BE NOTIFIED OF ANY IMPAIRMENT OF THE FIRE PROT
010-234601-00 | 010-O075G-01501 | 2019-01-01 |  |  |  | SPL_NWP_VD
010-234601-00 | 010-O075G-01501 | 2019-01-01 |  |  |  | SPL/NWP/VD
010-234601-00 | 010-O075G-01501 | 2019-04-18 | FALRC1903638 |  | 0 | ALTER EXISTING FIRE ALARM SYSTEM FOR BETH MESSIAH CONGREGATION BY REPLACING FACP AND SMOKE DETECTOR ABOVE THE PANEL. STAND ALONE PERMIT. SECTION 901.7 OF THE OHIO FIRE CODE REQUIRES THE FIRE CODE OFFICIAL TO BE NOTIFIED OF ANY IMPAIRMENT OF THE FIRE PROT
010-234800-00 | 010-N108CCC-05001 | 2021-11-05 | PMLSR2143970 |  | 0 | MLS Scope: Water Heater Replacement
010-234800-00 | 010-N108CCC-05001 | 2020-07-09 | RSWDR2003137 |  | 14754 | REMOVE EXISTING SHINGLE ROOF TO DECK AND REPLACE WITH NEW FELT UNDERLAYMENT, ICE BARRIER MEMBRANE AT EAVE, NECESSARY FLASHINGS, AND NEW ASPHALT SHINGLES. WORK TO COMPLY WITH RCO CHAPTER 9 & MANUFACTURE INSTALLATION INSTRUCTIONS.
010-234800-00 | 010-N108CCC-05001 | 2021-06-21 | MMLSR2123363 |  | 0 | MLS Scope: Replacement of a Single Furnace, A/C and/or Heat Pump License Number: H00846 ¦ Scope Item: furnaces / air handlers / RTUs
010-234802-00 | 010-T037-54700 | 2021-09-02 | MMLSR2134929 |  | 0 | MLS Scope: Replacement of a Single Furnace, A/C and/or Heat Pump License Number: H00300 ¦ Scope Item: air conditioning (including condensers, evaporators, compressors)
010-234803-00 | 010-T037-54800 | 2021-03-15 | MMLSM2108990 |  | 0 | MLS Scope: Replacement of a Single Furnace License Number: H00300 ¦ Scope Item: furnaces / air handlers / RTUs
010-234807-00 | 010-T037-55200 | 2021-06-09 | MMLSR2121472 |  | 0 | MLS Scope: Replacement of a Single Furnace, A/C and/or Heat Pump License Number: H00124 ¦ Scope Item: furnaces / air handlers / RTUs
010-234807-00 | 010-T037-55200 | 2023-01-17 | RSWDR2303847 |  | 6730 | Remove existing 3 window(s), 1 door(s) and replace with new. Work to comply with RCO 612, RCO 308, and RCO 113.6.1 with a U Value of 0.35 or Better.
010-234812-00 | 010-T037-55700 | 2023-04-24 | RSWDR2316822 |  | 5764 | Remove existing 3 window(s), 1 door(s) and replace with new. Work to comply with RCO 612, RCO 308, and RCO 113.6.1 with a U Value of 0.35 or Better.
010-234819-00 | 010-T045AA-06200 | 2020-06-03 | MMLSM2010442 |  | 0 | MLS SCOPE: REPLACEMENT OF A SINGLE FURNACE, A/C AND/OR HEAT PUMP LICENSE NUMBER: H00124 ¦ SCOPE ITEM: AIR CONDITIONING (INCLUDING CONDENSERS, EVAPORATORS, COMPRESSORS)
010-234820-00 | 010-T045AA-06300 | 2020-11-04 | MMLSM2023086 |  | 0 | MLS SCOPE: REPLACEMENT OF A SINGLE FURNACE LICENSE NUMBER: H00150 ¦ SCOPE ITEM: FURNACES / AIR HANDLERS / RTUS
010-234826-00 | 010-T045AA-06900 | 2022-05-26 | PMLSR2221432 |  | 0 | MLS SCOPE: WATER HEATER REPLACEMENT
010-234832-00 | 010-T045AA-07500 | 2020-08-25 | RSWDR2004163 |  | 815 | REMOVE EXISTING 1 WINDOW(S), 0 DOOR(S) AND REPLACE WITH NEW. WORK TO COMPLY WITH RCO 612, RCO 308, AND RCO 113.6.1 WITH A U VALUE OF 0.35 OR BETTER.
010-234837-00 | 010-T045AA-08000 | 2019-09-19 | DECKM1909868 |  | 11000 | BUILDING PERMIT TO CONSTRUCT A NEW EXTERIOR WOOD FRAME DECK OUTSIDE UNIT 4031 OF AN EXISTING MULTI-FAMILY BUILDING. DRAWINGS PROVIDED. FOUNDATION AND FINAL STRUCTURAL INSPECTIONS WILL BE REQUIRED TO COMPLETE THIS PERMIT. R-3, VB
010-234837-00 | 010-T045AA-08000 | 2020-09-09 | MMLSM2018484 |  | 0 | MLS SCOPE: REPLACEMENT OF A SINGLE FURNACE, A/C AND/OR HEAT PUMP LICENSE NUMBER: H00425 ¦ SCOPE ITEM: AIR CONDITIONING (INCLUDING CONDENSERS, EVAPORATORS, COMPRESSORS)
010-234837-00 | 010-T045AA-08000 | 2020-01-22 | MMLSM2001474 |  | 0 | MLS SCOPE: REPLACEMENT OF A SINGLE FURNACE LICENSE NUMBER: H00425 ¦ SCOPE ITEM: FURNACES / AIR HANDLERS / RTUS
010-234837-00 | 010-T045AA-08000 | 2019-10-29 | PMLSR1922230 |  | 0 | MLS SCOPE: WATER HEATER REPLACEMENT
010-234837-00 | 010-T045AA-08000 | 2019-09-19 | DECKM1909868 |  | 11000 | BUILDING PERMIT TO CONSTRUCT A NEW EXTERIOR WOOD FRAME DECK OUTSIDE UNIT 4031 OF AN EXISTING MULTI-FAMILY BUILDING. DRAWINGS PROVIDED. FOUNDATION AND FINAL STRUCTURAL INSPECTIONS WILL BE REQUIRED TO COMPLETE THIS PERMIT. R-3, VB
010-234840-00 | 010-T045AA-08300 | 2019-06-19 | MMLSM1911728 |  | 0 | MLS SCOPE: REPLACEMENT OF A SINGLE FURNACE, A/C AND/OR HEAT PUMP LICENSE NUMBER: H00124 ¦ SCOPE ITEM: AIR CONDITIONING (INCLUDING CONDENSERS, EVAPORATORS, COMPRESSORS)
010-234840-00 | 010-T045AA-08300 | 2019-06-19 | MMLSM1911730 |  | 0 | MLS SCOPE: REPLACEMENT OF A SINGLE FURNACE, A/C AND/OR HEAT PUMP LICENSE NUMBER: H00124 ¦ SCOPE ITEM: FURNACES / AIR HANDLERS / RTUS
010-234841-00 | 010-T045AA-08400 | 2020-09-02 | PMLSR2018147 |  | 0 | MLS SCOPE: WATER HEATER REPLACEMENT
010-234841-00 | 010-T045AA-08400 | 2022-11-08 | MMEPR2244927 |  | 0 | A/C AND FURNANCE REPLACEMENT License Number: H01072 ¦ Scope Item: furnaces / air handlers / RTUs
010-234843-00 | 010-T045AA-08600 | 2022-11-25 | MMLSM2247021 |  | 0 | MLS Scope: Replacement of a Single Furnace License Number: H00287 ¦ Scope Item: furnaces / air handlers / RTUs
010-234847-00 | 010-T045AA-09000 | 2021-04-28 | MMLSM2115189 |  | 0 | MLS Scope: Replacement of a Single Furnace, A/C and/or Heat Pump License Number: H00150 ¦ Scope Item: furnaces / air handlers / RTUs
010-234847-00 | 010-T045AA-09000 | 2021-05-20 | PMLSM2118619 |  | 0 | MLS Scope: Water Heater Replacement
010-234852-00 | 010-T045AA-09500 | 2024-08-20 | MMLSM2434008 |  | 0 | MLS Scope: Replacement of a Single Furnace, A/C and/or Heat Pump License Number: H00359 ¦ Scope Item: furnaces / air handlers / RTUs
010-234852-00 | 010-T045AA-09500 | 2024-08-20 | PMLSM2434012 |  | 0 | MLS Scope: Water Heater Replacement
010-234854-00 | 010-T045AA-09700 | 2020-08-12 | MMLSR2016509 |  | 0 | MLS SCOPE: REPLACEMENT OF A SINGLE FURNACE, A/C AND/OR HEAT PUMP LICENSE NUMBER: H00124 ¦ SCOPE ITEM: AIR CONDITIONING (INCLUDING CONDENSERS, EVAPORATORS, COMPRESSORS) LICENSE NUMBER: H00124 ¦ SCOPE ITEM: FURNACES / AIR HANDLERS / RTUS
010-234856-00 | 010-T045AA-09900 | 2021-12-06 | MMLSM2147840 |  | 0 | MLS SCOPE: REPLACEMENT OF A SINGLE FURNACE, A/C AND/OR HEAT PUMP LICENSE NUMBER: H01006 ¦ SCOPE ITEM: AIR CONDITIONING (INCLUDING CONDENSERS, EVAPORATORS, COMPRESSORS)
010-234856-00 | 010-T045AA-09900 | 2024-05-28 | MMLSR2421616 |  | 0 | MLS Scope: Replacement of a Single Furnace, A/C and/or Heat Pump License Number: H01006 ¦ Scope Item: air conditioning (including condensers, evaporators, compressors)
010-234860-00 | 010-T045AA-10300 | 2019-10-22 | MMLSR1921670 |  | 0 | MLS SCOPE: REPLACEMENT OF A SINGLE FURNACE, A/C AND/OR HEAT PUMP LICENSE NUMBER: H00310 ¦ SCOPE ITEM: FURNACES / AIR HANDLERS / RTUS
010-234865-00 | 010-T045AA-10800 | 2020-06-29 | MMLSM2012731 |  | 0 | MLS SCOPE: REPLACEMENT OF A SINGLE A/C UNIT OR HEAT PUMP LICENSE NUMBER: H00425 ¦ SCOPE ITEM: AIR CONDITIONING (INCLUDING CONDENSERS, EVAPORATORS, COMPRESSORS)
010-234865-00 | 010-T045AA-10800 | 2023-08-09 | MMLSR2333644 |  | 0 | MLS Scope: Replacement of a Single Furnace, A/C and/or Heat Pump License Number: H01163 ¦ Scope Item: furnaces / air handlers / RTUs
010-234871-00 | 010-T045AA-11400 | 2024-02-06 | MMLSR2406029 |  | 0 | MLS Scope: Replacement of a Single Furnace, A/C and/or Heat Pump License Number: H01127 ¦ Scope Item: furnaces / air handlers / RTUs
010-234871-00 | 010-T045AA-11400 | 2024-02-06 | PMLSR2406058 |  | 0 | MLS Scope: Water Heater Replacement
010-234986-00 | 010-N036-01200 | 2020-12-07 | PMLSR2025405 |  | 0 | MLS Scope: Water Heater Replacement
010-234988-00 | 010-N036-01400 | 2024-04-05 | RSWDR2414311 |  | 17839 | Remove existing shingle roof to deck and replace with new felt underlayment, ice barrier membrane at eave, necessary flashings, and new asphalt shingles. Work to comply with RCO chapter 9 & Manufacture installation instructions.Roof Info: Remove and Repl
010-234990-00 | 010-N036-01700 | 2022-01-06 | PMEPR2202578 |  | 0 | BUILDING PERMIT/PLAN REVIEW: DMGR2139555 REPLACE ALL DAMAGED PIPING
010-234990-00 | 010-N036-01700 | 2022-01-07 | MMLSR2202728 |  | 0 | BUILDING PERMIT/PLAN REVIEW: DMGR2139555 MLS SCOPE: REPLACEMENT OF A SINGLE FURNACE, A/C AND/OR HEAT PUMP LICENSE NUMBER: H00853 ¦ SCOPE ITEM: AIR CONDITIONING (INCLUDING CONDENSERS, EVAPORATORS, COMPRESSORS)
010-234990-00 | 010-N036-01700 | 2022-01-05 | EMEPR2202304 |  | 0 | REPLACE BURNT WIRES IN BASEMENT AND INSTALL NEW PANEL
010-234990-00 | 010-N036-01700 | 2021-10-06 | DMGR2139555 |  | 55192 | PLAN APPROVAL: FINAL REVIEWED FOR COMPLIANCE UNDER: 2019 RESIDENTIAL CODE OF OHIO USE/OCCUPANCY GROUP: 1, 2, 3 FAMILY DWELLING CONSTRUCTION TYPE: V-B DESCRIPTION OF WORK: ALTER A 2 STORY FRAMED, 1 FAMILY DWELLING BY REPAIRING DAMAGED CAUSED BY F
010-234994-00 | 010-N036-02000 | 2021-03-17 | PMLSR2109515 |  | 0 | MLS Scope: Water Heater Replacement
010-234994-00 | 010-N036-02000 | 2021-07-06 | RSWDR2125811 |  | 20392 | Remove existing exterior wall covering system and replace with new exterior siding over an approved water-resistive barrier. Work to comply with RCO 703.Siding Info: Remove and replace siding on house and garage Remove existing shingle roof to deck and
010-235156-00 | 010-G018-09301 | 2020-01-01 |  |  |  | SPL_NWP_VD
010-235158-00 | 010-N052GGGG-0640 | 2019-04-04 | PMLSR1906256 |  | 0 | MLS Scope: Water Heater Replacement
010-235159-00 | 010-N052GGGG-0650 | 2023-05-09 | MMEPR2319169 |  | 0 | BUILDING PERMIT/PLAN REVIEW: ALTR2316435 RELOCATE FLOOR VENT FOR REMODEL LICENSE NUMBER: H00020 ¦ SCOPE ITEM: DUCTWORK / DAMPERS
010-235159-00 | 010-N052GGGG-0650 | 2023-05-16 | PMEPR2320333 |  | 0 | BUILDING PERMIT/PLAN REVIEW: ALTR2316435 ADDING A SHOWER AND RECONFIGURING EXISTING BATHROOM PLUMBING
010-235159-00 | 010-N052GGGG-0650 | 2023-04-20 | ALTR2316435 |  | 43000 | PLAN APPROVAL: FINAL REVIEWED FOR COMPLIANCE UNDER: 2019 RESIDENTIAL CODE OF OHIO USE/OCCUPANCY GROUP: 1, 2, 3 FAMILY DWELLING CONSTRUCTION TYPE: V-B DESCRIPTION OF WORK: ALTER A 2 STORY FRAMED, 1 FAMILY DWELLING TO REMODEL THE MASTER BATHROOM.
010-235159-00 | 010-N052GGGG-0650 | 2023-05-23 | EMEPR2321206 |  | 0 | BUILDING PERMIT/PLAN REVIEW: ALTR2316435 ELECTRICAL WORK FOR BATH REMODEL PER APPROVED PLANS
010-235161-00 | 010-N052GGGG-0670 | 2022-04-08 | MMLSR2214747 |  | 0 | MLS SCOPE: REPLACEMENT OF A SINGLE FURNACE, A/C AND/OR HEAT PUMP LICENSE NUMBER: H01006 ¦ SCOPE ITEM: AIR CONDITIONING (INCLUDING CONDENSERS, EVAPORATORS, COMPRESSORS)
010-235162-00 | 010-N052GGGG-0680 | 2023-10-18 | DECKR2344379 |  | 25267 | PLAN APPROVAL: FINAL REVIEWED FOR COMPLIANCE UNDER: 2019 RESIDENTIAL CODE OF OHIO USE/OCCUPANCY GROUP: 1, 2, 3 FAMILY DWELLING CONSTRUCTION TYPE: V-B DESCRIPTION OF WORK: ALTER A 2 STORY 1 FAMILY DWELLING BY BUILDING 291 SQ FT WOOD FRAME FREE ST
010-235162-00 | 010-N052GGGG-0680 | 2024-01-25 |  |  |  | WDDK
010-235164-00 | 010-N052GGGG-0700 | 2022-05-02 | MMLSR2217695 |  | 0 | MLS SCOPE: REPLACEMENT OF A SINGLE A/C UNIT OR HEAT PUMP LICENSE NUMBER: H00381 ¦ SCOPE ITEM: AIR CONDITIONING (INCLUDING CONDENSERS, EVAPORATORS, COMPRESSORS) MLS SCOPE: REPLACEMENT OF A SINGLE A/C UNIT OR HEAT PUMP LICENSE NUMBER: H00381 ¦ SCOPE ITEM
010-235165-00 | 010-N052GGGG-0710 | 2020-10-15 | PMLSR2021488 |  | 0 | MLS SCOPE: WATER HEATER REPLACEMENT
010-235165-00 | 010-N052GGGG-0710 | 2021-02-22 | MMLSR2106113 |  | 0 | MLS Scope: Replacement of a Single Furnace, A/C and/or Heat Pump License Number: H00425 ¦ Scope Item: air conditioning (including condensers, evaporators, compressors)
010-235166-00 | 010-N052GGGG-0720 | 2019-04-18 | RSWDR1901588 |  | 1095 | Remove existing 1 window(s), 0 door(s) and replace with new. Work to comply with RCO 612, RCO 308, and RCO 113.6.1 with a U Value of 0.35 or Better.
010-235166-00 | 010-N052GGGG-0720 | 2024-05-22 | RSWDR2420999 |  | 1525 | REMOVE EXISTING 1 WINDOW(S), 1 DOOR(S) AND REPLACE WITH NEW. WORK TO COMPLY WITH RCO 612, RCO 308, AND RCO 113.6.1 WITH A U VALUE OF 0.35 OR BETTER.
010-235167-00 | 010-N052GGGG-0730 | 2022-07-27 | MMLSR2230303 |  | 0 | MLS SCOPE: REPLACEMENT OF A SINGLE FURNACE, A/C AND/OR HEAT PUMP LICENSE NUMBER: H01127 ¦ SCOPE ITEM: AIR CONDITIONING (INCLUDING CONDENSERS, EVAPORATORS, COMPRESSORS)
010-235174-00 | 010-N052GGGG-0800 | 2020-11-17 | MMLSR2024125 |  | 0 | MLS SCOPE: REPLACEMENT OF A SINGLE FURNACE, A/C AND/OR HEAT PUMP LICENSE NUMBER: H00240 ¦ SCOPE ITEM: AIR CONDITIONING (INCLUDING CONDENSERS, EVAPORATORS, COMPRESSORS)
010-235177-00 | 010-N052GGGG-0830 | 2021-12-28 | EMEPR2150376 |  | 0 | BUILDING PERMIT/PLAN REVIEW: ALTR2139335 WIRING FOR KITCHEN AND BATHROOM REMODEL
010-235177-00 | 010-N052GGGG-0830 | 2021-10-05 | ALTR2139335 |  | 90000 | PLAN APPROVAL: FINAL REVIEWED FOR COMPLIANCE UNDER: 2019 RESIDENTIAL CODE OF OHIO DESCRIPTION OF WORK: ALTER A 1 STORY FRAME, 1 FAMILY DWELLING BY REMODELING KITCHEN, GUEST BATHROOM AND MASTER BATHROOM PER APPROVED PLANS. MEP PERMITS REQUIRED. LV
010-235177-00 | 010-N052GGGG-0830 | 2021-04-16 | PMLSR2113577 |  | 0 | MLS SCOPE: WATER HEATER REPLACEMENT
010-235181-00 | 010-N052GGGG-0870 | 2020-09-16 | DECKR2008818 |  | 5000 | PLAN APPROVAL: FINAL REVIEWED FOR COMPLIANCE UNDER: 2019 RESIDENTIAL CODE OF OHIO USE/OCCUPANCY GROUP: 1, 2, 3 FAMILY DWELLING CONSTRUCTION TYPE: V-B DESCRIPTION OF WORK: ALTER A 2 STORY FRAMED, 1 FAMILY DWELLING BY BUILDING A 15’X29’ ATTACHED D
010-235183-00 | 010-N052GGGG-0890 | 2020-07-17 | MMLSR2014348 |  | 0 | MLS SCOPE: REPLACEMENT OF A SINGLE FURNACE, A/C AND/OR HEAT PUMP LICENSE NUMBER: H00543 ¦ SCOPE ITEM: AIR CONDITIONING (INCLUDING CONDENSERS, EVAPORATORS, COMPRESSORS) LICENSE NUMBER: H00543 ¦ SCOPE ITEM: FURNACES / AIR HANDLERS / RTUS
010-235185-00 | 010-N052GGGG-0910 | 2023-04-19 | RSWDR2316310 |  | 2170 | Remove existing 1 window(s), 0 door(s) and replace with new. Work to comply with RCO 612, RCO 308, and RCO 113.6.1 with a U Value of 0.35 or Better.Windows Info: Remove and replace 1 window like for like
010-235185-00 | 010-N052GGGG-0910 | 2022-03-04 | PMEPR2209571 |  | 0 | REMOVE AND REPLACE EXISTING UNDERGROUND PIPING SERVICING THE KITCHEN SINK AND LAUNDRY AND REPLACE WITH PVC.
010-235185-00 | 010-N052GGGG-0910 | 2021-07-01 | PMLSR2125294 |  | 0 | MLS Scope: Water Heater Replacement
010-235185-00 | 010-N052GGGG-0910 | 2021-06-25 | MMLSR2124319 |  | 0 | MLS Scope: Replacement of a Single Furnace, A/C and/or Heat Pump License Number: H00425 ¦ Scope Item: air conditioning (including condensers, evaporators, compressors)
010-235189-00 | 010-N052GGGG-0950 | 2020-05-04 | PMLSR2008417 |  | 0 | MLS SCOPE: WATER HEATER REPLACEMENT
010-235195-00 | 010-N052GGGG-1010 | 2023-09-05 | MMLSR2337617 |  | 0 | MLS Scope: Replacement of a Single Furnace, A/C and/or Heat Pump License Number: H01006 ¦ Scope Item: air conditioning (including condensers, evaporators, compressors)
010-235196-00 | 010-N052GGGG-1020 | 2020-03-12 | RSWDR2000963 |  | 12280 | REMOVE EXISTING EXTERIOR WALL COVERING SYSTEM AND REPLACE WITH NEW EXTERIOR SIDING OVER AN APPROVED WATER-RESISTIVE BARRIER. WORK TO COMPLY WITH RCO 703.SIDING INFO: R/R SIDING
010-235197-00 | 010-N052GGGG-1030 | 2024-01-03 |  |  |  | OWNER STATES SQ FT & BASEMENT DESCRIPTION OF THE HOME NOT CORRECT. REVIEW PARCEL
010-235198-00 | 010-N052GGGG-1040 | 2021-07-16 | MMLSR2127588 |  | 0 | MLS Scope: Replacement of a Single Furnace License Number: H00359 ¦ Scope Item: furnaces / air handlers / RTUs
010-235199-00 | 010-N052GGGG-1050 | 2024-09-16 | RSWDR2437631 |  | 32802 | STATUS CHANGE: 9/24/2024 - RSWDR2438680 STATUS CHANGE: 9/24/2024 - RSWDR2438680 REMOVE EXISTING 18 WINDOW(S), 2 DOOR(S) AND REPLACE WITH NEW. WORK TO COMPLY WITH RCO 612, RCO 308, AND RCO 113.6.1 WITH A U VALUE OF 0.35 OR BETTER.WINDOWS INFO: REMOV
010-235199-00 | 010-N052GGGG-1050 | 2024-09-24 | RSWDR2438680 |  | 32802 | REMOVE EXISTING 18 WINDOW(S), 2 DOOR(S) AND REPLACE WITH NEW. WORK TO COMPLY WITH RCO 612, RCO 308, AND RCO 113.6.1 WITH A U VALUE OF 0.35 OR BETTER.WINDOWS INFO: REMOVE AND REPLACE 18 WINDOWS 2 DOORS, NO STRUCTURAL CHANGE.
010-235285-00 | 010-T100A-04000 | 2021-02-11 | ALTR2105075 |  | 4000 | ALT 2 STY SINGLE FAMILY DWG BY INSTALLING (43) LF OF INTERIOR PERIMETER DRAINAGE TO EXISTING SUMP PUMP
010-235295-00 | 010-T100A-03000 | 2020-07-10 | MMLSR2013717 |  | 0 | MLS SCOPE: REPLACEMENT OF A SINGLE A/C UNIT OR HEAT PUMP LICENSE NUMBER: H00951 ¦ SCOPE ITEM: HEAT PUMPS / GROUND SOURCE HEAT PUMPS
010-235302-00 | 010-N044KA-00100 | 2022-04-11 | ALTR2214912 |  | 7000 | PLAN APPROVAL: FINAL REVIEWED FOR COMPLIANCE UNDER: 2019 RESIDENTIAL CODE OF OHIO USE/OCCUPANCY GROUP: 1, 2, 3 FAMILY DWELLING CONSTRUCTION TYPE: V-B DESCRIPTION OF WORK: ALTER A 1 FAMILY DWELLING BY BUILDING A 16’X 16’ COVERED PORCH OVER NEW 1
010-235302-00 | 010-N044KA-00100 | 2023-05-05 |  |  | 7000 | RECK 2024 FOR 16X16 PORCH
010-235304-00 | 010-N044KA-00300 | 2024-08-21 | RSWDR2434304 |  | 1531 | REMOVE EXISTING 0 WINDOW(S), 1 DOOR(S) AND REPLACE WITH NEW. WORK TO COMPLY WITH RCO 612, RCO 308, AND RCO 113.6.1 WITH A U VALUE OF 0.35 OR BETTER.
010-235304-00 | 010-N044KA-00300 | 2023-04-20 | RSWDR2316373 |  | 7969 | Remove existing shingle roof to deck and replace with new felt underlayment, ice barrier membrane at eave, necessary flashings, and new asphalt shingles. Work to comply with RCO chapter 9 & Manufacture installation instructions.
010-235310-00 | 010-N044KA-00900 | 2022-10-31 | EMLSR2243824 |  | 0 | BUILDING PERMIT/PLAN REVIEW: PLEX2242666 MLS SCOPE: ELECTRIC FOR SOLAR PHOTOVOLTAIC (PV) SYSTEM
010-235311-00 | 010-N044KA-01000 | 2020-06-02 | MMLSR2010354 |  | 0 | MLS SCOPE: REPLACEMENT OF A SINGLE FURNACE, A/C AND/OR HEAT PUMP LICENSE NUMBER: H00855 ¦ SCOPE ITEM: AIR CONDITIONING (INCLUDING CONDENSERS, EVAPORATORS, COMPRESSORS) LICENSE NUMBER: H00855 ¦ SCOPE ITEM: FURNACES / AIR HANDLERS / RTUS
010-235312-00 | 010-N044KA-01100 | 2022-08-01 | MMLSR2230883 |  | 0 | MLS SCOPE: REPLACEMENT OF A SINGLE FURNACE, A/C AND/OR HEAT PUMP LICENSE NUMBER: H00855 ¦ SCOPE ITEM: AIR CONDITIONING (INCLUDING CONDENSERS, EVAPORATORS, COMPRESSORS) LICENSE NUMBER: H00855 ¦ SCOPE ITEM: FURNACES / AIR HANDLERS / RTUS
010-235312-00 | 010-N044KA-01100 | 2024-02-02 | PMLSR2405763 |  | 0 | MLS SCOPE: WATER HEATER REPLACEMENT
010-235314-00 | 010-N044KA-01300 | 2022-11-22 | PMLSR2246702 |  | 0 | MLS Scope: Water Heater Replacement
010-235316-00 | 010-N044KA-01500 | 2023-08-02 | PMLSR2332253 |  | 0 | MLS Scope: Water Heater Replacement
010-235317-00 | 010-N044KA-01600 | 2022-06-27 | RSWDR2225916 |  | 7479 | REMOVE EXISTING 10 WINDOW(S), 0 DOOR(S) AND REPLACE WITH NEW. WORK TO COMPLY WITH RCO 612, RCO 308, AND RCO 113.6.1 WITH A U VALUE OF 0.35 OR BETTER.
010-235321-00 | 010-N044KA-02000 | 2019-09-03 | RSWDR1904415 |  | 5626 | REMOVE EXISTING SHINGLE ROOF TO DECK AND REPLACE WITH NEW FELT UNDERLAYMENT, ICE BARRIER MEMBRANE AT EAVE, NECESSARY FLASHINGS, AND NEW ASPHALT SHINGLES. WORK TO COMPLY WITH RCO CHAPTER 9 & MANUFACTURE INSTALLATION INSTRUCTIONS.ROOF INFO: SHINGLE TEAR OF
010-235322-00 | 010-N044KA-02100 | 2020-03-20 | MMLSR2005922 |  | 0 | MLS SCOPE: REPLACEMENT OF A SINGLE FURNACE LICENSE NUMBER: H00846 ¦ SCOPE ITEM: FURNACES / AIR HANDLERS / RTUS
010-235325-00 | 010-N044KA-02400 | 2023-04-21 | RSWDR2316568 |  | 7690 | Remove existing shingle roof to deck and replace with new felt underlayment, ice barrier membrane at eave, necessary flashings, and new asphalt shingles. Work to comply with RCO chapter 9 & Manufacture installation instructions.Roof Info: ROOF REPALCEMENT
010-235326-00 | 010-N044KA-02500 | 2021-05-24 | MMLSR2119051 |  | 0 | MLS Scope: Replacement of a Single Furnace, A/C and/or Heat Pump License Number: H00846 ¦ Scope Item: furnaces / air handlers / RTUs
010-235326-00 | 010-N044KA-02500 | 2019-05-21 | RSWDR1902393 |  | 12191 | REMOVE EXISTING SHINGLE ROOF TO DECK AND REPLACE WITH NEW FELT UNDERLAYMENT, ICE BARRIER MEMBRANE AT EAVE, NECESSARY FLASHINGS, AND NEW ASPHALT SHINGLES. WORK TO COMPLY WITH RCO CHAPTER 9 & MANUFACTURE INSTALLATION INSTRUCTIONS.ROOF INFO: REMOVE AND REPL
010-235327-00 | 010-N044KA-02600 | 2019-06-07 | RSWDR1902735 |  | 6284 | Remove existing shingle roof to deck and replace with new felt underlayment, ice barrier membrane at eave, necessary flashings, and new asphalt shingles. Work to comply with RCO chapter 9 & Manufacture installation instructions.Roof Info: Re-roof
010-235328-00 | 010-N044KA-02700 | 2022-09-09 | RSWDR2236540 |  | 1746 | REMOVE EXISTING 2 WINDOW(S), 0 DOOR(S) AND REPLACE WITH NEW. WORK TO COMPLY WITH RCO 612, RCO 308, AND RCO 113.6.1 WITH A U VALUE OF 0.35 OR BETTER.WINDOWS INFO: REMOVE AND REPLACE 2 WINDOWS LIKE FOR LIKE
010-235329-00 | 010-N044KA-04700 | 2023-06-14 | RSWDR2324795 |  | 9587 | Remove existing shingle roof to deck and replace with new felt underlayment, ice barrier membrane at eave, necessary flashings, and new asphalt shingles. Work to comply with RCO chapter 9 & Manufacture installation instructions.
010-235332-00 | 010-N044KA-02900 | 2024-05-24 | RSWDR2421453 |  | 3857 | REMOVE EXISTING SHINGLE ROOF TO DECK AND REPLACE WITH NEW FELT UNDERLAYMENT, ICE BARRIER MEMBRANE AT EAVE, NECESSARY FLASHINGS, AND NEW ASPHALT SHINGLES. WORK TO COMPLY WITH RCO CHAPTER 9 & MANUFACTURE INSTALLATION INSTRUCTIONS.ROOF INFO: -PREPARE EAST /
010-235340-00 | 010-N044KA-03600 | 2019-08-01 | RSWDR1903858 |  | 5138 | Remove existing shingle roof to deck and replace with new felt underlayment, ice barrier membrane at eave, necessary flashings, and new asphalt shingles. Work to comply with RCO chapter 9 & Manufacture installation instructions.Roof Info: TEAROFF SHINGLE
010-235343-00 | 010-N044KA-03900 | 2024-11-29 | MMLSR2447092 |  | 0 | MLS SCOPE: REPLACEMENT OF A SINGLE FURNACE LICENSE NUMBER: H00300 ¦ SCOPE ITEM: FURNACES / AIR HANDLERS / RTUS
010-235344-00 | 010-N044KA-04000 | 2020-06-08 | MMLSR2010803 |  | 0 | MLS SCOPE: REPLACEMENT OF A SINGLE FURNACE, A/C AND/OR HEAT PUMP LICENSE NUMBER: H00425 ¦ SCOPE ITEM: AIR CONDITIONING (INCLUDING CONDENSERS, EVAPORATORS, COMPRESSORS)
010-235345-00 | 010-N044KA-04100 | 2019-04-08 | RSWDR1901324 |  | 5131 | Remove existing 0 window(s), 2 door(s) and replace with new. Work to comply with RCO 612, RCO 308, and RCO 113.6.1 with a U Value of 0.35 or Better.
010-235345-00 | 010-N044KA-04100 | 2021-03-30 | RSWDR2111192 |  | 7399 | Remove existing 7 window(s), 0 door(s) and replace with new. Work to comply with RCO 612, RCO 308, and RCO 113.6.1 with a U Value of 0.35 or Better.
010-235348-00 | 010-N044KA-04400 | 2021-03-05 | MMLSR2107838 |  | 0 | MLS Scope: Replacement of a Single Furnace, A/C and/or Heat Pump License Number: H01006 ¦ Scope Item: air conditioning (including condensers, evaporators, compressors)
010-235348-00 | 010-N044KA-04400 | 2024-05-03 | RSWDR2418014 |  | 2994 | REMOVE EXISTING 0 WINDOW(S), 1 DOOR(S) AND REPLACE WITH NEW. WORK TO COMPLY WITH RCO 612, RCO 308, AND RCO 113.6.1 WITH A U VALUE OF 0.35 OR BETTER.
010-235382-00 | 010-O059G-01806 | 2022-08-05 | PMLSC2231767 |  | 0 | WATER HEATER REPLACEMENT
010-235382-00 | 010-O059G-01806 | 2024-09-03 | MMEPC2435762 |  | 0 | REPLACE AC LICENSE NUMBER: H01300 ¦ SCOPE ITEM: AIR CONDITIONING (INCLUDING CONDENSERS, EVAPORATORS, COMPRESSORS)
010-235383-00 | 010-N108CCC-02501 | 2023-05-01 | MMLSR2317960 |  | 0 | MLS Scope: Replacement of a Single Furnace, A/C and/or Heat Pump License Number: H00359 ¦ Scope Item: furnaces / air handlers / RTUs
010-235386-00 | 010-B060-07501 | 2022-04-21 | MMEPR2216324 |  | 0 | BUILDING PERMIT/PLAN REVIEW: ALTR1913143 INSTALL ONE FURNACE AND AC UNIT AND RUN WATER HEATER FLUES LICENSE NUMBER: H00997 ¦ SCOPE ITEM: AIR CONDITIONING (INCLUDING CONDENSERS, EVAPORATORS, COMPRESSORS)
010-235386-00 | 010-B060-07501 | 2022-05-02 | EMEPR2217670 |  | 0 | BUILDING PERMIT/PLAN REVIEW: ALTR1913143 REPLACE LIGHTS, SMOKE DETECTORS AND ADD CIRCUIT FOR WATER HEATER
010-235386-00 | 010-B060-07501 | 2022-04-19 | PMEPR2216070 |  | 0 | BUILDING PERMIT/PLAN REVIEW: ALTR1913143 REMOVE & REINSTALL WATER HEATER – AO SMITH GPDT 50 – 2” CONCENTRIC VENT KIT CERTIFIED ANSI Z21.10.1 – CSA 4.1 OR ANSI Z21.10 3 CSA 4 3 STANDARDS GOVERNING STORAGE TANK TYPE HEATER KITCHEN SINK DAYTON DDG23322 ME
010-235387-00 | 010-B060-07401 | 2021-05-17 | MMEPR2118000 |  | 0 | Building Permit/Plan Review: altr1913140 change one furnace and ac unit and run flues for the water heater License Number: H00997 ¦ Scope Item: air conditioning (including condensers, evaporators, compressors)
010-235387-00 | 010-B060-07401 | 2021-04-23 | PMEPR2114741 |  | 0 | Building Permit/Plan Review: ALTR1913140 Remove & Reinstall Water heater – AO Smith GPDT 50 – 2” concentric vent kit certified ANSI Z21.10.1 – CSA 4.1 or ANSI Z21.10 3 CSA 4 3 standards governing storage tank type heater Kitchen sink Dayton DDG23322 me
010-235387-00 | 010-B060-07401 | 2021-06-04 | PMEPR2120945 |  | 0 | Building Permit/Plan Review: ALTR1913140 Remove & Reinstall Water heater – AO Smith GPDT 50 – 2” concentric vent kit certified ANSI Z21.10.1 – CSA 4.1 or ANSI Z21.10 3 CSA 4 3 standards governing storage tank type heater Kitchen sink Dayton DDG23322 me
010-235387-00 | 010-B060-07401 | 2021-06-07 | EMEPR2120991 |  | 0 | Building Permit/Plan Review: ALTR1913140 Replace lights, smoke detectors and add circuit for water heater
010-235388-00 | 010-B060-07301 | 2022-01-25 | EMEPR2204556 |  | 0 | BUILDING PERMIT/PLAN REVIEW: ALTR1913139 REPLACE LIGHTS, SMOKE DETECTORS AND ADD CIRCUIT FOR WATER HEATER
010-235388-00 | 010-B060-07301 | 2022-01-20 | MMEPR2204150 |  | 0 | BUILDING PERMIT/PLAN REVIEW: ALTR1913139 INSTALL NEW FURNACE AND AC AND RUN WATER HEATER FLUES LICENSE NUMBER: H00997 ¦ SCOPE ITEM: AIR CONDITIONING (INCLUDING CONDENSERS, EVAPORATORS, COMPRESSORS)
010-235388-00 | 010-B060-07301 | 2022-01-28 | PMEPR2205229 |  | 0 | BUILDING PERMIT/PLAN REVIEW: ALTR1913139 REMOVE & REINSTALL WATER HEATER ? AO SMITH GPDT 50 ? 2? CONCENTRIC VENT KIT CERTIFIED ANSI Z21.10.1 ? CSA 4.1 OR ANSI Z21.10 3 CSA 4 3 STANDARDS GOVERNING STORAGE TANK TYPE HEATER KITCHEN SINK DAYTON DDG23322 ME
010-235389-00 | 010-B060-07201 | 2020-09-09 | EMEPR2018504 |  | 0 | DEMO 150 AMP U/G METER CAN, RELOCATE 150 AMP DISCONNECT, INSTALL ONE 2-GANG METER CAN, RE-FEED EXISTING DISCONNECT, GROUND AND BOND TO CODE
010-235389-00 | 010-B060-07201 | 2020-11-19 | EMEPR2024402 |  | 0 | BUILDING PERMIT/PLAN REVIEW: ALTR1913138 REPLACE LIGHTS, SMOKE DETECTORS AND ADD CIRCUIT FOR WATER HEATER
010-235389-00 | 010-B060-07201 | 2020-11-04 | MMLSR2023101 |  | 0 | BUILDING PERMIT/PLAN REVIEW: ALTR1913138 MLS SCOPE: REPLACEMENT OF A SINGLE FURNACE, A/C AND/OR HEAT PUMP LICENSE NUMBER: H00712 ¦ SCOPE ITEM: AIR CONDITIONING (INCLUDING CONDENSERS, EVAPORATORS, COMPRESSORS)
010-235389-00 | 010-B060-07201 | 2020-10-12 | PMEPR2021166 |  | 0 | BUILDING PERMIT/PLAN REVIEW: ALTR1913138 REMOVE & REINSTALL WATER HEATER – AO SMITH GPDT 50 – 2” CONCENTRIC VENT KIT CERTIFIED ANSI Z21.10.1 – CSA 4.1 OR ANSI Z21.10 3 CSA 4 3 STANDARDS GOVERNING STORAGE TANK TYPE HEATER KITCHEN SINK DAYTON DDG23322 ME
010-235390-00 | 010-B060-07101 | 2021-05-11 | EMEPR2117071 |  | 0 | Building Permit/Plan Review: ALTR1913137 Replace lights, smoke detectors and add circuit for water heater
010-235390-00 | 010-B060-07101 | 2021-04-15 | MMEPR2113391 |  | 0 | Building Permit/Plan Review: altr1913137 install water heater flues License Number: H00997 ¦ Scope Item: air conditioning (including condensers, evaporators, compressors)
010-235390-00 | 010-B060-07101 | 2021-03-19 | PMEPR2109771 |  | 0 | Building Permit/Plan Review: altr1913137 Remove & Reinstall Water heater – AO Smith GPDT 50 – 2” concentric vent kit certified ANSI Z21.10.1 – CSA 4.1 or ANSI Z21.10 3 CSA 4 3 standards governing storage tank type heater Kitchen sink Dayton DDG23322 me
010-235390-00 | 010-B060-07101 | 2021-03-25 | MMLSR2110693 |  | 0 | Building Permit/Plan Review: altr1913137 MLS Scope: Replacement of a Single Furnace, A/C and/or Heat Pump License Number: H00997 ¦ Scope Item: air conditioning (including condensers, evaporators, compressors)
010-235391-00 | 010-B060-07001 | 2020-10-12 | PMEPR2021164 |  | 0 | BUILDING PERMIT/PLAN REVIEW: ALTR1913135 REMOVE & REINSTALL WATER HEATER – AO SMITH GPDT 50 – 2” CONCENTRIC VENT KIT CERTIFIED ANSI Z21.10.1 – CSA 4.1 OR ANSI Z21.10 3 CSA 4 3 STANDARDS GOVERNING STORAGE TANK TYPE HEATER KITCHEN SINK DAYTON DDG23322 ME
010-235391-00 | 010-B060-07001 | 2020-11-19 | EMEPR2024404 |  | 0 | BUILDING PERMIT/PLAN REVIEW: ALTR1913135 REPLACE LIGHTS, SMOKE DETECTORS AND ADD CIRCUIT FOR WATER HEATER
010-235391-00 | 010-B060-07001 | 2020-11-04 | MMLSR2023103 |  | 0 | BUILDING PERMIT/PLAN REVIEW: ALTR1913135 MLS SCOPE: REPLACEMENT OF A SINGLE FURNACE, A/C AND/OR HEAT PUMP LICENSE NUMBER: H00712 ¦ SCOPE ITEM: AIR CONDITIONING (INCLUDING CONDENSERS, EVAPORATORS, COMPRESSORS)
010-235392-00 | 010-B060-06901 | 2020-10-12 | PMEPR2021163 |  | 0 | BUILDING PERMIT/PLAN REVIEW: ALTR1913134 REMOVE & REINSTALL WATER HEATER – AO SMITH GPDT 50 – 2” CONCENTRIC VENT KIT CERTIFIED ANSI Z21.10.1 – CSA 4.1 OR ANSI Z21.10 3 CSA 4 3 STANDARDS GOVERNING STORAGE TANK TYPE HEATER KITCHEN SINK DAYTON DDG23322 ME
010-235392-00 | 010-B060-06901 | 2020-11-19 | EMEPR2024405 |  | 0 | BUILDING PERMIT/PLAN REVIEW: ALTR1913134 REPLACE LIGHTS, SMOKE DETECTORS AND ADD CIRCUIT FOR WATER HEATER
010-235392-00 | 010-B060-06901 | 2020-11-04 | MMLSR2023105 |  | 0 | BUILDING PERMIT/PLAN REVIEW: ALTR1913134 MLS SCOPE: REPLACEMENT OF A SINGLE FURNACE, A/C AND/OR HEAT PUMP LICENSE NUMBER: H00712 ¦ SCOPE ITEM: AIR CONDITIONING (INCLUDING CONDENSERS, EVAPORATORS, COMPRESSORS)
010-235393-00 | 010-B060-06801 | 2021-05-03 | PMEPR2115975 |  | 0 | Building Permit/Plan Review: altr1913133 Remove & Reinstall Water heater – AO Smith GPDT 50 – 2” concentric vent kit certified ANSI Z21.10.1 – CSA 4.1 or ANSI Z21.10 3 CSA 4 3 standards governing storage tank type heater Kitchen sink Dayton DDG23322 me
010-235393-00 | 010-B060-06801 | 2021-05-17 | MMEPR2118009 |  | 0 | Building Permit/Plan Review: altr1913133 install 1 new furnace and ac unit and run flues for the water heater License Number: H00997 ¦ Scope Item: air conditioning (including condensers, evaporators, compressors)
010-235393-00 | 010-B060-06801 | 2021-06-15 | EMEPR2122489 |  | 0 | Building Permit/Plan Review: ALTR1913133 Replace lights, smoke detectors and add circuit for water heater
010-235394-00 | 010-B060-06701 | 2021-04-02 | PMEPR2111845 |  | 0 | Building Permit/Plan Review: altr1913132 Remove & Reinstall Water heater – AO Smith GPDT 50 – 2” concentric vent kit certified ANSI Z21.10.1 – CSA 4.1 or ANSI Z21.10 3 CSA 4 3 standards governing storage tank type heater Kitchen sink Dayton DDG23322 me
010-235394-00 | 010-B060-06701 | 2021-04-23 | MMEPR2114730 |  | 0 | Building Permit/Plan Review: altr1913132 install new ac and furnace, run flues for water heater License Number: H00997 ¦ Scope Item: air conditioning (including condensers, evaporators, compressors)
010-235394-00 | 010-B060-06701 | 2021-04-02 | PMEPR2111845 |  | 0 | Building Permit/Plan Review: altr1913132 Remove & Reinstall Water heater – AO Smith GPDT 50 – 2” concentric vent kit certified ANSI Z21.10.1 – CSA 4.1 or ANSI Z21.10 3 CSA 4 3 standards governing storage tank type heater Kitchen sink Dayton DDG23322 me
010-235394-00 | 010-B060-06701 | 2021-05-24 | EMEPR2118949 |  | 0 | Building Permit/Plan Review: ALTR1913132 Replace lights, smoke detectors and add circuit for water heater
010-235395-00 | 010-B060-06601 | 2021-01-06 | PMEPR2100306 |  | 0 | Building Permit/Plan Review: altr1913130 Remove & Reinstall Water heater – AO Smith GPDT 50 – 2” concentric vent kit certified ANSI Z21.10.1 – CSA 4.1 or ANSI Z21.10 3 CSA 4 3 standards governing storage tank type heater Kitchen sink Dayton DDG23322 me
010-235395-00 | 010-B060-06601 | 2021-02-25 | EMEPR2106750 |  | 0 | Building Permit/Plan Review: ALTR1913130 Replace lights, smoke detectors and add circuit for water heater
010-235395-00 | 010-B060-06601 | 2021-02-09 | MMLSR2104649 |  | 0 | Building Permit/Plan Review: altr1913130 MLS Scope: Replacement of a Single Furnace, A/C and/or Heat Pump License Number: H00997 ¦ Scope Item: air conditioning (including condensers, evaporators, compressors)
010-235396-00 | 010-B060-06501 | 2021-07-16 | PMEPR2127628 |  | 0 | Building Permit/Plan Review: ALTR1913128 Remove & Reinstall Water heater – AO Smith GPDT 50 – 2” concentric vent kit certified ANSI Z21.10.1 – CSA 4.1 or ANSI Z21.10 3 CSA 4 3 standards governing storage tank type heater Kitchen sink Dayton DDG23322 me
010-235396-00 | 010-B060-06501 | 2021-09-02 | EMEPR2134873 |  | 0 | Building Permit/Plan Review: ALTR1913128 Replace lights, smoke detectors and add circuit for water heater.
010-235396-00 | 010-B060-06501 | 2021-08-12 | MMEPR2131692 |  | 0 | Building Permit/Plan Review: altr1913128 install 1 furnace and ac unit and water heater flues License Number: H00997 ¦ Scope Item: air conditioning (including condensers, evaporators, compressors)
010-235397-00 | 010-B060-06401 | 2021-02-09 | MMLSR2104650 |  | 0 | Building Permit/Plan Review: altr1913126 MLS Scope: Replacement of a Single Furnace, A/C and/or Heat Pump License Number: H00997 ¦ Scope Item: air conditioning (including condensers, evaporators, compressors)
010-235397-00 | 010-B060-06401 | 2021-02-25 | EMEPR2106748 |  | 0 | Building Permit/Plan Review: ALTR1913126 Replace lights, smoke detectors and add circuit for water heater
010-235397-00 | 010-B060-06401 | 2021-01-06 | PMEPR2100302 |  | 0 | Building Permit/Plan Review: altr1913126 Remove & Reinstall Water heater – AO Smith GPDT 50 – 2” concentric vent kit certified ANSI Z21.10.1 – CSA 4.1 or ANSI Z21.10 3 CSA 4 3 standards governing storage tank type heater Kitchen sink Dayton DDG23322 me
010-235398-00 | 010-B060-06301 | 2021-01-06 | PMEPR2100304 |  | 0 | Building Permit/Plan Review: altr1913125 Remove & Reinstall Water heater – AO Smith GPDT 50 – 2” concentric vent kit certified ANSI Z21.10.1 – CSA 4.1 or ANSI Z21.10 3 CSA 4 3 standards governing storage tank type heater Kitchen sink Dayton DDG23322 me
010-235398-00 | 010-B060-06301 | 2021-02-09 | MMLSR2104651 |  | 0 | Building Permit/Plan Review: altr1913125 MLS Scope: Replacement of a Single Furnace, A/C and/or Heat Pump License Number: H00997 ¦ Scope Item: air conditioning (including condensers, evaporators, compressors)
010-235398-00 | 010-B060-06301 | 2019-09-30 | EMEPR1919775 |  | 0 | REPLACE 200 AMP METER CAN
010-235398-00 | 010-B060-06301 | 2021-02-25 | EMEPR2106746 |  | 0 | Building Permit/Plan Review: ALTR1913125 Replace lights, smoke detectors and add circuit for water heater
010-235399-00 | 010-B060-06201 | 2020-10-12 | PMEPR2021161 |  | 0 | BUILDING PERMIT/PLAN REVIEW: ALTR1913123 REMOVE & REINSTALL WATER HEATER – AO SMITH GPDT 50 – 2” CONCENTRIC VENT KIT CERTIFIED ANSI Z21.10.1 – CSA 4.1 OR ANSI Z21.10 3 CSA 4 3 STANDARDS GOVERNING STORAGE TANK TYPE HEATER KITCHEN SINK DAYTON DDG23322 ME
010-235399-00 | 010-B060-06201 | 2020-11-23 | EMEPR2024591 |  | 0 | BUILDING PERMIT/PLAN REVIEW: ALTR1913123 REPLACE LIGHTS, SMOKE DETECTORS AND ADD A CIRCUIT FOR WATER HEATER
010-235399-00 | 010-B060-06201 | 2020-11-04 | MMLSR2023109 |  | 0 | BUILDING PERMIT/PLAN REVIEW: ALTR1913123 MLS SCOPE: REPLACEMENT OF A SINGLE FURNACE, A/C AND/OR HEAT PUMP LICENSE NUMBER: H00712 ¦ SCOPE ITEM: AIR CONDITIONING (INCLUDING CONDENSERS, EVAPORATORS, COMPRESSORS)
010-235400-00 | 010-B060-05201 | 2022-03-14 | EMEPR2210771 |  | 0 | BUILDING PERMIT/PLAN REVIEW: ALTR1913120 REPLACE LIGHTS, SMOKE DETECTORS AND ADD CIRCUIT FOR WATER HEATER
010-235400-00 | 010-B060-05201 | 2022-03-08 | MMEPR2209893 |  | 0 | BUILDING PERMIT/PLAN REVIEW: ALTR1913120 INSTALL NEW FURNACE AND AC UNIT AND INSTALL WATER HEATER FLUES LICENSE NUMBER: H00997 ¦ SCOPE ITEM: AIR CONDITIONING (INCLUDING CONDENSERS, EVAPORATORS, COMPRESSORS)
010-235400-00 | 010-B060-05201 | 2021-01-05 | PMEPR2100170 |  | 0 | Building Permit/Plan Review: ALTR1913120 Remove & Reinstall Water heater – AO Smith GPDT 50 – 2” concentric vent kit certified ANSI Z21.10.1 – CSA 4.1 or ANSI Z21.10 3 CSA 4 3 standards governing storage tank type heater Kitchen sink Dayton DDG23322 me
010-235401-00 | 010-B060-05301 | 2021-02-12 | EMEPR2105305 |  | 0 | Building Permit/Plan Review: ALTR1913119 Replace lights, smoke detectors and add circuit for water heater
010-235401-00 | 010-B060-05301 | 2021-01-05 | PMEPR2100168 |  | 0 | Building Permit/Plan Review: ALTR1913119 Remove & Reinstall Water heater – AO Smith GPDT 50 – 2” concentric vent kit certified ANSI Z21.10.1 – CSA 4.1 or ANSI Z21.10 3 CSA 4 3 standards governing storage tank type heater Kitchen sink Dayton DDG23322 me
010-235401-00 | 010-B060-05301 | 2021-01-19 | MMLSR2101233 |  | 0 | Building Permit/Plan Review: altr1913119 MLS Scope: Replacement of a Single Furnace, A/C and/or Heat Pump License Number: H00997 ¦ Scope Item: air conditioning (including condensers, evaporators, compressors)
010-235402-00 | 010-B060-05401 | 2021-02-12 | EMEPR2105303 |  | 0 | Building Permit/Plan Review: ALTR1913118 Replace lights, smoke detectors and add circuit for water heater
010-235402-00 | 010-B060-05401 | 2021-01-05 | PMEPR2100173 |  | 0 | Building Permit/Plan Review: ALTR1913118 Remove & Reinstall Water heater – AO Smith GPDT 50 – 2” concentric vent kit certified ANSI Z21.10.1 – CSA 4.1 or ANSI Z21.10 3 CSA 4 3 standards governing storage tank type heater Kitchen sink Dayton DDG23322 me
010-235402-00 | 010-B060-05401 | 2021-01-19 | MMLSR2101235 |  | 0 | Building Permit/Plan Review: altr1913118 MLS Scope: Replacement of a Single Furnace, A/C and/or Heat Pump License Number: H00997 ¦ Scope Item: air conditioning (including condensers, evaporators, compressors)
010-235403-00 | 010-B060-05501 | 2022-03-08 | MMEPR2210075 |  | 0 | BUILDING PERMIT/PLAN REVIEW: ALTR1913117 BUILDING PERMIT/PLAN REVIEW: ALTR1913117 CHANGE FURNACE AND AC UNIT AND RUN FLUE PIPES FOR THE WATER HEATER LICENSE NUMBER: H00997 ¦ SCOPE ITEM: AIR CONDITIONING (INCLUDING CONDENSERS, EVAPORATORS, COMPRESSORS)
010-235403-00 | 010-B060-05501 | 2022-03-01 | PMEPR2209071 |  | 0 | BUILDING PERMIT/PLAN REVIEW: ALTR1913117 REMOVE & REINSTALL WATER HEATER – AO SMITH GPDT 50 – 2” CONCENTRIC VENT KIT CERTIFIED ANSI Z21.10.1 – CSA 4.1 OR ANSI Z21.10 3 CSA 4 3 STANDARDS GOVERNING STORAGE TANK TYPE HEATER KITCHEN SINK DAYTON DDG23322 ME
010-235403-00 | 010-B060-05501 | 2022-03-08 | MMEPR2210075 |  | 0 | BUILDING PERMIT/PLAN REVIEW: ALTR1913117 BUILDING PERMIT/PLAN REVIEW: ALTR1913117 CHANGE FURNACE AND AC UNIT AND RUN FLUE PIPES FOR THE WATER HEATER LICENSE NUMBER: H00997 ¦ SCOPE ITEM: AIR CONDITIONING (INCLUDING CONDENSERS, EVAPORATORS, COMPRESSORS)
010-235403-00 | 010-B060-05501 | 2022-03-14 | EMEPR2210767 |  | 0 | BUILDING PERMIT/PLAN REVIEW: ALTR1913117 REPLACE LIGHTS, SMOKE DETECTORS AND ADD CIRCUIT FOR WATER HEATER
010-235404-00 | 010-B060-05601 | 2022-01-31 | MMEPR2205470 |  | 0 | BUILDING PERMIT/PLAN REVIEW: ALTR1913116 CHANGE 1 FURNACE AND AC UNIT AND RUN WATER HEATER FLUES LICENSE NUMBER: H00997 ¦ SCOPE ITEM: AIR CONDITIONING (INCLUDING CONDENSERS, EVAPORATORS, COMPRESSORS)
010-235404-00 | 010-B060-05601 | 2022-01-28 | EMEPR2205227 |  | 0 | BUILDING PERMIT/PLAN REVIEW: ALTR1913116 REPLACE LIGHTS, SMOKE DETECTORS AND ADD CIRCUIT FOR WATER HEATER
010-235404-00 | 010-B060-05601 | 2022-01-13 | PMEPR2203388 |  | 0 | BUILDING PERMIT/PLAN REVIEW: ALTR1913116 REMOVE & REINSTALL WATER HEATER ? AO SMITH GPDT 50 ? 2? CONCENTRIC VENT KIT CERTIFIED ANSI Z21.10.1 ? CSA 4.1 OR ANSI Z21.10 3 CSA 4 3 STANDARDS GOVERNING STORAGE TANK TYPE HEATER KITCHEN SINK DAYTON DDG23322 ME
010-235405-00 | 010-B060-05701 | 2021-05-05 | EMEPR2116385 |  | 0 | Building Permit/Plan Review: ALTR1913114 Replace lights, smoke detectors and add circuit for water heater
010-235405-00 | 010-B060-05701 | 2021-04-15 | MMEPR2113388 |  | 0 | Building Permit/Plan Review: altr1913114 install water heater flues License Number: H00997 ¦ Scope Item: air conditioning (including condensers, evaporators, compressors)
010-235405-00 | 010-B060-05701 | 2021-03-16 | MMLSR2109288 |  | 0 | Building Permit/Plan Review: altr1913114 MLS Scope: Replacement of a Single Furnace, A/C and/or Heat Pump License Number: H00997 ¦ Scope Item: air conditioning piping
010-235405-00 | 010-B060-05701 | 2021-03-04 | PMEPR2107667 |  | 0 | Building Permit/Plan Review: ALTR1913114 Remove & Reinstall Water heater – AO Smith GPDT 50 – 2” concentric vent kit certified ANSI Z21.10.1 – CSA 4.1 or ANSI Z21.10 3 CSA 4 3 standards governing storage tank type heater Kitchen sink Dayton DDG23322 me
010-235406-00 | 010-B060-05801 | 2022-01-06 | EMEPR2202532 |  | 0 | BUILDING PERMIT/PLAN REVIEW: ALTR1913541 REPLACE LIGHTS, SMOKE DETECTORS AND ADD CIRCUIT FOR WATER HEATER
010-235406-00 | 010-B060-05801 | 2022-01-07 | MMEPR2202623 |  | 0 | BUILDING PERMIT/PLAN REVIEW: ALTR1913541 INSTALL NEW FURNACE AND AC UNIT. INSTALL WATER HEATER FLUES LICENSE NUMBER: H00997 ¦ SCOPE ITEM: AIR CONDITIONING (INCLUDING CONDENSERS, EVAPORATORS, COMPRESSORS) LICENSE NUMBER: H00997 ¦ SCOPE ITEM: AIR CONDIT
010-235406-00 | 010-B060-05801 | 2022-01-07 | PMEPR2202689 |  | 0 | BUILDING PERMIT/PLAN REVIEW: ALTR1913541 REMOVE & REINSTALL WATER HEATER ? AO SMITH GPDT 50 ? 2? CONCENTRIC VENT KIT CERTIFIED ANSI Z21.10.1 ? CSA 4.1 OR ANSI Z21.10 3 CSA 4 3 STANDARDS GOVERNING STORAGE TANK TYPE HEATER KITCHEN SINK DAYTON DDG23322 ME
010-235407-00 | 010-B060-05901 | 2021-04-02 | PMEPR2111849 |  | 0 | Building Permit/Plan Review: altr1913113 Remove & Reinstall Water heater – AO Smith GPDT 50 – 2” concentric vent kit certified ANSI Z21.10.1 – CSA 4.1 or ANSI Z21.10 3 CSA 4 3 standards governing storage tank type heater Kitchen sink Dayton DDG23322 me
010-235407-00 | 010-B060-05901 | 2021-05-24 | EMEPR2118947 |  | 0 | Building Permit/Plan Review: ALTR1913113 Replace lights, smoke detectors and add circuit for water heater
010-235407-00 | 010-B060-05901 | 2021-04-02 | PMEPR2111849 |  | 0 | Building Permit/Plan Review: altr1913113 Remove & Reinstall Water heater – AO Smith GPDT 50 – 2” concentric vent kit certified ANSI Z21.10.1 – CSA 4.1 or ANSI Z21.10 3 CSA 4 3 standards governing storage tank type heater Kitchen sink Dayton DDG23322 me
010-235407-00 | 010-B060-05901 | 2021-04-23 | MMEPR2114731 |  | 0 | Building Permit/Plan Review: altr1913113 install one new ac and furnace. run water heater flues License Number: H00997 ¦ Scope Item: air conditioning (including condensers, evaporators, compressors)
010-235408-00 | 010-B060-06001 | 2022-01-13 | PMEPR2203390 |  | 0 | BUILDING PERMIT/PLAN REVIEW: ALTR1913111 REMOVE & REINSTALL WATER HEATER ? AO SMITH GPDT 50 ? 2? CONCENTRIC VENT KIT CERTIFIED ANSI Z21.10.1 ? CSA 4.1 OR ANSI Z21.10 3 CSA 4 3 STANDARDS GOVERNING STORAGE TANK TYPE HEATER KITCHEN SINK DAYTON DDG23322 ME
010-235408-00 | 010-B060-06001 | 2022-02-08 | MMEPR2206451 |  | 0 | BUILDING PERMIT/PLAN REVIEW: ALTR1913111 INSTALL 1 FURNACE AND AC UNIT AND RUN WATER HEATER FLUES LICENSE NUMBER: H00997 ¦ SCOPE ITEM: AIR CONDITIONING (INCLUDING CONDENSERS, EVAPORATORS, COMPRESSORS)
010-235408-00 | 010-B060-06001 | 2022-02-10 | EMEPR2206782 |  | 0 | BUILDING PERMIT/PLAN REVIEW: ALTR1913111 REPLACE LIGHTS, SMOKE DETECTORS AND ADD CIRCUIT FOR WATER HEATER
010-235409-00 | 010-B060-06101 | 2021-04-02 | PMEPR2111852 |  | 0 | Building Permit/Plan Review: altr1913109 Remove & Reinstall Water heater – AO Smith GPDT 50 – 2” concentric vent kit certified ANSI Z21.10.1 – CSA 4.1 or ANSI Z21.10 3 CSA 4 3 standards governing storage tank type heater Kitchen sink Dayton DDG23322 me
010-235409-00 | 010-B060-06101 | 2021-04-23 | MMEPR2114734 |  | 0 | Building Permit/Plan Review: altr1913109 install one new furnace and ac unit. run new water heater flues License Number: H00997 ¦ Scope Item: air conditioning (including condensers, evaporators, compressors)
010-235409-00 | 010-B060-06101 | 2021-05-24 | EMEPR2118946 |  | 0 | Building Permit/Plan Review: ALTR1913109 Replace lights, smoke detectors and add circuit for water heater
010-235409-00 | 010-B060-06101 | 2021-04-02 | PMEPR2111852 |  | 0 | Building Permit/Plan Review: altr1913109 Remove & Reinstall Water heater – AO Smith GPDT 50 – 2” concentric vent kit certified ANSI Z21.10.1 – CSA 4.1 or ANSI Z21.10 3 CSA 4 3 standards governing storage tank type heater Kitchen sink Dayton DDG23322 me
010-235410-00 | 010-B060-04201 | 2021-01-19 | PMEPR2101283 |  | 0 | Building Permit/Plan Review: altr1913098 Remove & Reinstall Water heater – AO Smith GPDT 50 – 2” concentric vent kit certified ANSI Z21.10.1 – CSA 4.1 or ANSI Z21.10 3 CSA 4 3 standards governing storage tank type heater Kitchen sink Dayton DDG23322 me
010-235410-00 | 010-B060-04201 | 2021-02-09 | MMLSR2104654 |  | 0 | Building Permit/Plan Review: altr1913098 MLS Scope: Replacement of a Single Furnace, A/C and/or Heat Pump License Number: H00997 ¦ Scope Item: air conditioning (including condensers, evaporators, compressors)
010-235410-00 | 010-B060-04201 | 2021-03-11 | EMEPR2108551 |  | 0 | Building Permit/Plan Review: ALTR1913098 Replace lights, smoke detectors and add circuit for water heater
010-235411-00 | 010-B060-04301 | 2021-03-11 | EMEPR2108555 |  | 0 | Building Permit/Plan Review: ALTR1913097 Replace lights, smoke detectors and add circuit for water heater
010-235411-00 | 010-B060-04301 | 2021-01-19 | PMEPR2101285 |  | 0 | Building Permit/Plan Review: ALTR1913097 Remove & Reinstall Water heater – AO Smith GPDT 50 – 2” concentric vent kit certified ANSI Z21.10.1 – CSA 4.1 or ANSI Z21.10 3 CSA 4 3 standards governing storage tank type heater Kitchen sink Dayton DDG23322 me
010-235411-00 | 010-B060-04301 | 2021-02-09 | MMLSR2104655 |  | 0 | Building Permit/Plan Review: altr1913097 MLS Scope: Replacement of a Single Furnace, A/C and/or Heat Pump License Number: H00997 ¦ Scope Item: air conditioning (including condensers, evaporators, compressors)
010-235412-00 | 010-B060-04401 | 2021-01-19 | PMEPR2101287 |  | 0 | Building Permit/Plan Review: ALTR1913096 Remove & Reinstall Water heater – AO Smith GPDT 50 – 2” concentric vent kit certified ANSI Z21.10.1 – CSA 4.1 or ANSI Z21.10 3 CSA 4 3 standards governing storage tank type heater Kitchen sink Dayton DDG23322 me
010-235412-00 | 010-B060-04401 | 2021-02-09 | MMLSR2104657 |  | 0 | Building Permit/Plan Review: altr1913096 MLS Scope: Replacement of a Single Furnace, A/C and/or Heat Pump License Number: H00997 ¦ Scope Item: air conditioning (including condensers, evaporators, compressors)
010-235412-00 | 010-B060-04401 | 2021-03-11 | EMEPR2108560 |  | 0 | Building Permit/Plan Review: ALTR1913096 Replace lights, smoke detectors and add circuit for water heater
010-235413-00 | 010-B060-04501 | 2021-03-31 | EMEPR2111296 |  | 0 | Building Permit/Plan Review: ALTR1913094 Replace lights, smoke detectors and add circuit for water heater
010-235413-00 | 010-B060-04501 | 2021-04-15 | MMEPR2113387 |  | 0 | Building Permit/Plan Review: altr1913094 install water heater flues License Number: H00997 ¦ Scope Item: air conditioning (including condensers, evaporators, compressors)
010-235413-00 | 010-B060-04501 | 2021-03-25 | MMLSR2110682 |  | 0 | Building Permit/Plan Review: altr1913094 MLS Scope: Replacement of a Single Furnace, A/C and/or Heat Pump License Number: H00997 ¦ Scope Item: air conditioning (including condensers, evaporators, compressors)
010-235413-00 | 010-B060-04501 | 2021-03-04 | PMEPR2107670 |  | 0 | Building Permit/Plan Review: ALTR1913094 Remove & Reinstall Water heater – AO Smith GPDT 50 – 2” concentric vent kit certified ANSI Z21.10.1 – CSA 4.1 or ANSI Z21.10 3 CSA 4 3 standards governing storage tank type heater Kitchen sink Dayton DDG23322 me
010-235414-00 | 010-B060-04601 | 2020-11-09 | MMLSR2023489 |  | 0 | BUILDING PERMIT/PLAN REVIEW: ALTR1913092 MLS SCOPE: REPLACEMENT OF A SINGLE FURNACE, A/C AND/OR HEAT PUMP LICENSE NUMBER: H00997 ¦ SCOPE ITEM: AIR CONDITIONING (INCLUDING CONDENSERS, EVAPORATORS, COMPRESSORS)
010-235414-00 | 010-B060-04601 | 2020-12-16 | EMEPR2026109 |  | 0 | Building Permit/Plan Review: ALTR1913092 Replace lights, smoke detectors and add circuit for water heater
010-235414-00 | 010-B060-04601 | 2020-12-17 | PMEPR2026215 |  | 0 | Building Permit/Plan Review: ALTR1913092 Remove & Reinstall Water heater – AO Smith GPDT 50 – 2” concentric vent kit certified ANSI Z21.10.1 – CSA 4.1 or ANSI Z21.10 3 CSA 4 3 standards governing storage tank type heater Kitchen sink Dayton DDG23322 me
010-235415-00 | 010-B060-04701 | 2021-08-12 | PMEPR2131896 |  | 0 | Building Permit/Plan Review: altr1913091 Remove & Reinstall Water heater – AO Smith GPDT 50 – 2” concentric vent kit certified ANSI Z21.10.1 – CSA 4.1 or ANSI Z21.10 3 CSA 4 3 standards governing storage tank type heater Kitchen sink Dayton DDG23322 me
010-235415-00 | 010-B060-04701 | 2021-09-16 | MMEPR2136845 |  | 0 | Building Permit/Plan Review: altr1913091 install 1 furnace and ac unit and water heater flues License Number: H00997 ¦ Scope Item: air conditioning (including condensers, evaporators, compressors)
010-235415-00 | 010-B060-04701 | 2021-10-20 | EMEPR2141579 |  | 0 | Building Permit/Plan Review: ALTR1913091 Replace lights, smoke detectors and add circuit for water heater
010-235416-00 | 010-B060-04801 | 2021-01-21 | PMEPR2102282 |  | 0 | Building Permit/Plan Review: ALTR1913089 Remove & Reinstall Water heater – AO Smith GPDT 50 – 2” concentric vent kit certified ANSI Z21.10.1 – CSA 4.1 or ANSI Z21.10 3 CSA 4 3 standards governing storage tank type heater Kitchen sink Dayton DDG23322 me
010-235416-00 | 010-B060-04801 | 2021-02-09 | MMLSR2104658 |  | 0 | Building Permit/Plan Review: altr1913089 MLS Scope: Replacement of a Single Furnace, A/C and/or Heat Pump License Number: H00997 ¦ Scope Item: air conditioning (including condensers, evaporators, compressors)
010-235416-00 | 010-B060-04801 | 2021-03-05 | EMEPR2107811 |  | 0 | Building Permit/Plan Review: ALTR1913089 Replace lights, smoke detectors and add circuit for water heater
010-235417-00 | 010-B060-04901 | 2021-03-11 | EMEPR2108561 |  | 0 | Building Permit/Plan Review: ALTR1913087 Replace lights, smoke detectors and add circuit for water heater
010-235417-00 | 010-B060-04901 | 2021-01-21 | PMEPR2102284 |  | 0 | Building Permit/Plan Review: ALTR1913087 Remove & Reinstall Water heater – AO Smith GPDT 50 – 2” concentric vent kit certified ANSI Z21.10.1 – CSA 4.1 or ANSI Z21.10 3 CSA 4 3 standards governing storage tank type heater Kitchen sink Dayton DDG23322 me
010-235417-00 | 010-B060-04901 | 2021-02-09 | MMLSR2104659 |  | 0 | Building Permit/Plan Review: altr1913087 MLS Scope: Replacement of a Single Furnace, A/C and/or Heat Pump License Number: H00997 ¦ Scope Item: air conditioning (including condensers, evaporators, compressors)
010-235418-00 | 010-B060-05001 | 2022-01-13 | PMEPR2203391 |  | 0 | BUILDING PERMIT/PLAN REVIEW: ALTR1913060 REMOVE & REINSTALL WATER HEATER ? AO SMITH GPDT 50 ? 2? CONCENTRIC VENT KIT CERTIFIED ANSI Z21.10.1 ? CSA 4.1 OR ANSI Z21.10 3 CSA 4 3 STANDARDS GOVERNING STORAGE TANK TYPE HEATER KITCHEN SINK DAYTON DDG23322 ME
010-235418-00 | 010-B060-05001 | 2022-01-31 | MMEPR2205471 |  | 0 | BUILDING PERMIT/PLAN REVIEW: ALTR1913060 INSTALL 1 FURNACE AND AC UNIT AND RUN WATER HEATER FLUES LICENSE NUMBER: H00997 ¦ SCOPE ITEM: AIR CONDITIONING (INCLUDING CONDENSERS, EVAPORATORS, COMPRESSORS)
010-235418-00 | 010-B060-05001 | 2022-02-15 | EMEPR2207290 |  | 0 | BUILDING PERMIT/PLAN REVIEW: ALTR1913060 REPLACE LIGHTS, SMOKE DETECTORS AND ADD CIRCUIT FOR WATER HEATER
010-235419-00 | 010-B060-05101 | 2020-11-18 | EMEPR2024218 |  | 0 | BUILDING PERMIT/PLAN REVIEW: ALTR1913059 REPLACE LIGHTS, SMOKE DETECTORS AND ADD CIRCUIT FOR WATER HEATER
010-235419-00 | 010-B060-05101 | 2020-11-09 | MMLSR2023491 |  | 0 | BUILDING PERMIT/PLAN REVIEW: ALTR1913059 MLS SCOPE: REPLACEMENT OF A SINGLE FURNACE, A/C AND/OR HEAT PUMP LICENSE NUMBER: H00997 ¦ SCOPE ITEM: AIR CONDITIONING (INCLUDING CONDENSERS, EVAPORATORS, COMPRESSORS)
010-235419-00 | 010-B060-05101 | 2020-11-02 | PMEPR2022901 |  | 0 | BUILDING PERMIT/PLAN REVIEW: ALTR1913059 REMOVE & REINSTALL WATER HEATER – AO SMITH GPDT 50 – 2” CONCENTRIC VENT KIT CERTIFIED ANSI Z21.10.1 – CSA 4.1 OR ANSI Z21.10 3 CSA 4 3 STANDARDS GOVERNING STORAGE TANK TYPE HEATER KITCHEN SINK DAYTON DDG23322 ME
010-235420-00 | 010-B060-02601 | 2020-10-12 | PMEPR2021159 |  | 0 | BUILDING PERMIT/PLAN REVIEW: ALTR1913058 REMOVE & REINSTALL WATER HEATER – AO SMITH GPDT 50 – 2” CONCENTRIC VENT KIT CERTIFIED ANSI Z21.10.1 – CSA 4.1 OR ANSI Z21.10 3 CSA 4 3 STANDARDS GOVERNING STORAGE TANK TYPE HEATER KITCHEN SINK DAYTON DDG23322 ME
010-235420-00 | 010-B060-02601 | 2020-11-04 | MMLSR2023112 |  | 0 | BUILDING PERMIT/PLAN REVIEW: ALTR1913058 MLS SCOPE: REPLACEMENT OF A SINGLE FURNACE, A/C AND/OR HEAT PUMP LICENSE NUMBER: H00712 ¦ SCOPE ITEM: AIR CONDITIONING (INCLUDING CONDENSERS, EVAPORATORS, COMPRESSORS)
010-235420-00 | 010-B060-02601 | 2020-12-02 | PMEPR2025127 |  | 0 | Building Permit/Plan Review: altr1913058 Remove & Reinstall Water heater – AO Smith GPDT 50 – 2” concentric vent kit certified ANSI Z21.10.1 – CSA 4.1 or ANSI Z21.10 3 CSA 4 3 standards governing storage tank type heater Kitchen sink Dayton DDG23322 me
010-235420-00 | 010-B060-02601 | 2020-12-18 | EMEPR2026308 |  | 0 | Building Permit/Plan Review: ALTR1913058 Replace lights, smoke detectors and add circuit for water heater
010-235421-00 | 010-B060-02701 | 2020-11-19 | PMEPR2024355 |  | 0 | BUILDING PERMIT/PLAN REVIEW: ALTR1913057 REMOVE & REINSTALL WATER HEATER – AO SMITH GPDT 50 – 2” CONCENTRIC VENT KIT CERTIFIED ANSI Z21.10.1 – CSA 4.1 OR ANSI Z21.10 3 CSA 4 3 STANDARDS GOVERNING STORAGE TANK TYPE HEATER KITCHEN SINK DAYTON DDG23322 ME
010-235421-00 | 010-B060-02701 | 2020-11-02 | PMEPR2022907 |  | 0 | BUILDING PERMIT/PLAN REVIEW: ALTR1913057 REMOVE & REINSTALL WATER HEATER – AO SMITH GPDT 50 – 2” CONCENTRIC VENT KIT CERTIFIED ANSI Z21.10.1 – CSA 4.1 OR ANSI Z21.10 3 CSA 4 3 STANDARDS GOVERNING STORAGE TANK TYPE HEATER KITCHEN SINK DAYTON DDG23322 ME
010-235421-00 | 010-B060-02701 | 2020-11-19 | MMLSR2024378 |  | 0 | BUILDING PERMIT/PLAN REVIEW: ALTR1913057 MLS SCOPE: REPLACEMENT OF A SINGLE FURNACE, A/C AND/OR HEAT PUMP LICENSE NUMBER: H00997 ¦ SCOPE ITEM: AIR CONDITIONING (INCLUDING CONDENSERS, EVAPORATORS, COMPRESSORS)
010-235421-00 | 010-B060-02701 | 2020-12-18 | EMEPR2026307 |  | 0 | Building Permit/Plan Review: ALTR1913057 Replace lights, smoke detectors and add circuit for water heater
010-235422-00 | 010-B060-02801 | 2020-11-19 | MMLSR2024381 |  | 0 | BUILDING PERMIT/PLAN REVIEW: ALTR1913056 MLS SCOPE: REPLACEMENT OF A SINGLE FURNACE, A/C AND/OR HEAT PUMP LICENSE NUMBER: H00997 ¦ SCOPE ITEM: AIR CONDITIONING (INCLUDING CONDENSERS, EVAPORATORS, COMPRESSORS)
010-235422-00 | 010-B060-02801 | 2020-11-19 | PMEPR2024393 |  | 0 | BUILDING PERMIT/PLAN REVIEW: ALTR1913056 REMOVE & REINSTALL WATER HEATER – AO SMITH GPDT 50 – 2” CONCENTRIC VENT KIT CERTIFIED ANSI Z21.10.1 – CSA 4.1 OR ANSI Z21.10 3 CSA 4 3 STANDARDS GOVERNING STORAGE TANK TYPE HEATER KITCHEN SINK DAYTON DDG23322 ME
010-235422-00 | 010-B060-02801 | 2020-11-30 | EMEPR2024918 |  | 0 | BUILDING PERMIT/PLAN REVIEW: ALTR1913056 REPLACE LIGHTS, SMOKE DETECTORS AND ADD CIRCUIT FOR WATER HEATER
010-235423-00 | 010-B060-02901 | 2021-01-06 | PMEPR2100301 |  | 0 | Building Permit/Plan Review: altr1913055 Remove & Reinstall Water heater – AO Smith GPDT 50 – 2” concentric vent kit certified ANSI Z21.10.1 – CSA 4.1 or ANSI Z21.10 3 CSA 4 3 standards governing storage tank type heater Kitchen sink Dayton DDG23322 me
010-235423-00 | 010-B060-02901 | 2021-02-25 | EMEPR2106743 |  | 0 | Building Permit/Plan Review: ALTR1913055 Replace lights, smoke detectors and add circuit for water heater
010-235423-00 | 010-B060-02901 | 2021-02-09 | MMLSR2104652 |  | 0 | Building Permit/Plan Review: altr1913055 MLS Scope: Replacement of a Single Furnace, A/C and/or Heat Pump License Number: H00997 ¦ Scope Item: air conditioning (including condensers, evaporators, compressors)
010-235424-00 | 010-B060-03001 | 2021-02-25 | EMEPR2106742 |  | 0 | Building Permit/Plan Review: ALTR1913052 Replace lights, smoke detectors and add circuit for water heater
010-235424-00 | 010-B060-03001 | 2021-02-09 | MMLSR2104653 |  | 0 | Building Permit/Plan Review: altr1913052 MLS Scope: Replacement of a Single Furnace, A/C and/or Heat Pump License Number: H00997 ¦ Scope Item: air conditioning (including condensers, evaporators, compressors)
010-235424-00 | 010-B060-03001 | 2021-01-06 | PMEPR2100300 |  | 0 | Building Permit/Plan Review: altr1913052 Remove & Reinstall Water heater – AO Smith GPDT 50 – 2” concentric vent kit certified ANSI Z21.10.1 – CSA 4.1 or ANSI Z21.10 3 CSA 4 3 standards governing storage tank type heater Kitchen sink Dayton DDG23322 me
010-235425-00 | 010-B060-03101 | 2021-01-12 | MMLSR2100742 |  | 0 | Building Permit/Plan Review: altr1913051 MLS Scope: Replacement of a Single Furnace, A/C and/or Heat Pump License Number: H00997 ¦ Scope Item: air conditioning (including condensers, evaporators, compressors)
010-235425-00 | 010-B060-03101 | 2020-12-02 | PMEPR2025130 |  | 0 | Building Permit/Plan Review: altr1913051 Remove & Reinstall Water heater – AO Smith GPDT 50 – 2” concentric vent kit certified ANSI Z21.10.1 – CSA 4.1 or ANSI Z21.10 3 CSA 4 3 standards governing storage tank type heater Kitchen sink Dayton DDG23322 me
010-235425-00 | 010-B060-03101 | 2021-01-21 | EMEPR2102229 |  | 0 | Building Permit/Plan Review: altr1913051 Replace lights, smoke detectors and add circuit for water heater
010-235426-00 | 010-B060-03201 | 2021-05-03 | PMEPR2115977 |  | 0 | Building Permit/Plan Review: altr1913050 Remove & Reinstall Water heater – AO Smith GPDT 50 – 2” concentric vent kit certified ANSI Z21.10.1 – CSA 4.1 or ANSI Z21.10 3 CSA 4 3 standards governing storage tank type heater Kitchen sink Dayton DDG23322 me
010-235426-00 | 010-B060-03201 | 2021-06-15 | EMEPR2122491 |  | 0 | Building Permit/Plan Review: ALTR1913050 Replace lights, smoke detectors and add circuit for water heater
010-235426-00 | 010-B060-03201 | 2021-05-17 | MMEPR2118016 |  | 0 | Building Permit/Plan Review: altr1913050 change one furnace and ac unit and run the water heater flues License Number: H00997 ¦ Scope Item: air conditioning (including condensers, evaporators, compressors)
010-235427-00 | 010-B060-03301 | 2022-03-29 | EMEPR2213155 |  | 0 | BUILDING PERMIT/PLAN REVIEW: ALTR1913048 REPLACE LIGHTS, SMOKE DETECTORS AND ADD CIRCUIT FOR WATER HEATER
010-235427-00 | 010-B060-03301 | 2022-03-08 | MMEPR2209888 |  | 0 | BUILDING PERMIT/PLAN REVIEW: ALTR1913048 INSTALL NEW FURNACE AND AC UNIT AND WATER HEATER FLUES LICENSE NUMBER: H00997 ¦ SCOPE ITEM: AIR CONDITIONING (INCLUDING CONDENSERS, EVAPORATORS, COMPRESSORS)
010-235427-00 | 010-B060-03301 | 2022-03-01 | PMEPR2209074 |  | 0 | BUILDING PERMIT/PLAN REVIEW: ALTR1913048 REMOVE & REINSTALL WATER HEATER – AO SMITH GPDT 50 – 2” CONCENTRIC VENT KIT CERTIFIED ANSI Z21.10.1 – CSA 4.1 OR ANSI Z21.10 3 CSA 4 3 STANDARDS GOVERNING STORAGE TANK TYPE HEATER KITCHEN SINK DAYTON DDG23322 ME
010-235428-00 | 010-B060-03401 | 2020-12-02 | PMEPR2025128 |  | 0 | Building Permit/Plan Review: altr1913046 Remove & Reinstall Water heater – AO Smith GPDT 50 – 2” concentric vent kit certified ANSI Z21.10.1 – CSA 4.1 or ANSI Z21.10 3 CSA 4 3 standards governing storage tank type heater Kitchen sink Dayton DDG23322 me
010-235428-00 | 010-B060-03401 | 2021-01-21 | EMEPR2102227 |  | 0 | Building Permit/Plan Review: altr1913046 Replace lights, smoke detectors and add circuit for water heater
010-235428-00 | 010-B060-03401 | 2021-01-12 | MMLSR2100744 |  | 0 | Building Permit/Plan Review: altr1913046 MLS Scope: Replacement of a Single Furnace, A/C and/or Heat Pump License Number: H00997 ¦ Scope Item: air conditioning (including condensers, evaporators, compressors)
010-235429-00 | 010-B060-03501 | 2021-08-12 | MMEPR2131693 |  | 0 | Building Permit/Plan Review: altr1913044 install 1 furnace and ac unit and water heater flues License Number: H00997 ¦ Scope Item: air conditioning (including condensers, evaporators, compressors)
010-235429-00 | 010-B060-03501 | 2021-10-26 | EMEPR2142288 |  | 0 | Building Permit/Plan Review: ALTR1913044 Replace lights, smoke detectors and add circuit for water heater
010-235429-00 | 010-B060-03501 | 2021-07-16 | PMEPR2127624 |  | 0 | Building Permit/Plan Review: ALTR1913044 Remove & Reinstall Water heater – AO Smith GPDT 50 – 2” concentric vent kit certified ANSI Z21.10.1 – CSA 4.1 or ANSI Z21.10 3 CSA 4 3 standards governing storage tank type heater Kitchen sink Dayton DDG23322 me
010-235430-00 | 010-B060-03601 | 2021-03-25 | MMLSR2110684 |  | 0 | Building Permit/Plan Review: altr1913043 MLS Scope: Replacement of a Single Furnace, A/C and/or Heat Pump License Number: H00997 ¦ Scope Item: air conditioning (including condensers, evaporators, compressors)
010-235430-00 | 010-B060-03601 | 2021-03-04 | PMEPR2107673 |  | 0 | Building Permit/Plan Review: ALTR1913043 Remove & Reinstall Water heater – AO Smith GPDT 50 – 2” concentric vent kit certified ANSI Z21.10.1 – CSA 4.1 or ANSI Z21.10 3 CSA 4 3 standards governing storage tank type heater Kitchen sink Dayton DDG23322 me
010-235430-00 | 010-B060-03601 | 2021-04-15 | MMEPR2113384 |  | 0 | Building Permit/Plan Review: altr1913043 install water heater flues. License Number: H00997 ¦ Scope Item: air conditioning (including condensers, evaporators, compressors)
010-235430-00 | 010-B060-03601 | 2021-04-30 | EMEPR2115749 |  | 0 | Building Permit/Plan Review: ALTR1913043 Replace lights, smoke detectors and add circuit for water heater
010-235431-00 | 010-B060-03701 | 2022-04-06 | EMEPR2214404 |  | 0 | BUILDING PERMIT/PLAN REVIEW: ALTR1913042 REPLACE LIGHTS, SMOKE DETECTORS AND ADD CIRCUIT FOR WATER HEATER
010-235431-00 | 010-B060-03701 | 2022-03-08 | MMEPR2209883 |  | 0 | BUILDING PERMIT/PLAN REVIEW: ALTR1913042 INSTALL NEW FURNACE AND AC UNIT AND RUN WATER HEATER FLUES LICENSE NUMBER: H00997 ¦ SCOPE ITEM: AIR CONDITIONING (INCLUDING CONDENSERS, EVAPORATORS, COMPRESSORS)
010-235431-00 | 010-B060-03701 | 2022-03-01 | PMEPR2209065 |  | 0 | BUILDING PERMIT/PLAN REVIEW: ALTR1913042 REMOVE & REINSTALL WATER HEATER – AO SMITH GPDT 50 – 2” CONCENTRIC VENT KIT CERTIFIED ANSI Z21.10.1 – CSA 4.1 OR ANSI Z21.10 3 CSA 4 3 STANDARDS GOVERNING STORAGE TANK TYPE HEATER KITCHEN SINK DAYTON DDG23322 ME
010-235432-00 | 010-B060-03801 | 2021-04-23 | MMEPR2114735 |  | 0 | Building Permit/Plan Review: altr1913041 install 1 new furnace and ac unit and run water heater flues License Number: H00997 ¦ Scope Item: air conditioning (including condensers, evaporators, compressors)
010-235432-00 | 010-B060-03801 | 2021-04-02 | PMEPR2111854 |  | 0 | Building Permit/Plan Review: altr1913041 Remove & Reinstall Water heater – AO Smith GPDT 50 – 2” concentric vent kit certified ANSI Z21.10.1 – CSA 4.1 or ANSI Z21.10 3 CSA 4 3 standards governing storage tank type heater Kitchen sink Dayton DDG23322 me
010-235432-00 | 010-B060-03801 | 2021-04-02 | PMEPR2111854 |  | 0 | Building Permit/Plan Review: altr1913041 Remove & Reinstall Water heater – AO Smith GPDT 50 – 2” concentric vent kit certified ANSI Z21.10.1 – CSA 4.1 or ANSI Z21.10 3 CSA 4 3 standards governing storage tank type heater Kitchen sink Dayton DDG23322 me
010-235432-00 | 010-B060-03801 | 2021-11-05 | EMEPR2144015 |  | 0 | BUILDING PERMIT/PLAN REVIEW: ALTR1913041 REPLACE LIGHTS, SMOKE DETECTORS AND ADD CIRCUIT FOR WATER HEATER
010-235433-00 | 010-B060-03901 | 2020-11-16 | EMEPR2023949 |  | 0 | BUILDING PERMIT/PLAN REVIEW: ALTR1913040 REPLACE LIGHTS, SMOKE DETECTORS AND ADD CIRCUIT FOR WATER HEATER
010-235433-00 | 010-B060-03901 | 2020-11-02 | PMEPR2022902 |  | 0 | BUILDING PERMIT/PLAN REVIEW: ALTR1913040 REMOVE & REINSTALL WATER HEATER – AO SMITH GPDT 50 – 2” CONCENTRIC VENT KIT CERTIFIED ANSI Z21.10.1 – CSA 4.1 OR ANSI Z21.10 3 CSA 4 3 STANDARDS GOVERNING STORAGE TANK TYPE HEATER KITCHEN SINK DAYTON DDG23322 ME
010-235433-00 | 010-B060-03901 | 2020-11-09 | MMLSR2023490 |  | 0 | BUILDING PERMIT/PLAN REVIEW: ALTR1913040 MLS SCOPE: REPLACEMENT OF A SINGLE FURNACE, A/C AND/OR HEAT PUMP LICENSE NUMBER: H00997 ¦ SCOPE ITEM: AIR CONDITIONING (INCLUDING CONDENSERS, EVAPORATORS, COMPRESSORS)
010-235434-00 | 010-B060-04001 | 2020-11-16 | EMEPR2023946 |  | 0 | BUILDING PERMIT/PLAN REVIEW: ALTR1913039 REPLACE LIGHTS, SMOKE DETECTORS AND ADD CIRCUIT FOR WATER HEATER
010-235434-00 | 010-B060-04001 | 2020-11-09 | MMLSR2023494 |  | 0 | BUILDING PERMIT/PLAN REVIEW: ALTR1913039 MLS SCOPE: REPLACEMENT OF A SINGLE FURNACE, A/C AND/OR HEAT PUMP LICENSE NUMBER: H00997 ¦ SCOPE ITEM: AIR CONDITIONING (INCLUDING CONDENSERS, EVAPORATORS, COMPRESSORS)
010-235434-00 | 010-B060-04001 | 2020-11-02 | PMEPR2022903 |  | 0 | BUILDING PERMIT/PLAN REVIEW: ALTR1913039 REMOVE & REINSTALL WATER HEATER – AO SMITH GPDT 50 – 2” CONCENTRIC VENT KIT CERTIFIED ANSI Z21.10.1 – CSA 4.1 OR ANSI Z21.10 3 CSA 4 3 STANDARDS GOVERNING STORAGE TANK TYPE HEATER KITCHEN SINK DAYTON DDG23322 ME
010-235435-00 | 010-B060-04101 | 2021-03-04 | PMEPR2107680 |  | 0 | Building Permit/Plan Review: ALTR1913038 Bzs-intake@columbus.gov
010-235435-00 | 010-B060-04101 | 2021-04-15 | MMEPR2113380 |  | 0 | Building Permit/Plan Review: altr1913038 run water heater flues License Number: H00997 ¦ Scope Item: air conditioning (including condensers, evaporators, compressors)
010-235435-00 | 010-B060-04101 | 2021-03-25 | MMLSR2110688 |  | 0 | Building Permit/Plan Review: altr1913038 MLS Scope: Replacement of a Single Furnace, A/C and/or Heat Pump License Number: H00997 ¦ Scope Item: air conditioning (including condensers, evaporators, compressors)
010-235435-00 | 010-B060-04101 | 2021-05-05 | EMEPR2116388 |  | 0 | Building Permit/Plan Review: ALTR1913038 Replace lights, smoke detectors and add circuit for water heater
010-235436-00 | 010-B060-00601 | 2021-04-02 | PMEPR2111858 |  | 0 | Building Permit/Plan Review: altr1913037 Remove & Reinstall Water heater – AO Smith GPDT 50 – 2” concentric vent kit certified ANSI Z21.10.1 – CSA 4.1 or ANSI Z21.10 3 CSA 4 3 standards governing storage tank type heater Kitchen sink Dayton DDG23322 me
010-235436-00 | 010-B060-00601 | 2021-04-02 | PMEPR2111858 |  | 0 | Building Permit/Plan Review: altr1913037 Remove & Reinstall Water heater – AO Smith GPDT 50 – 2” concentric vent kit certified ANSI Z21.10.1 – CSA 4.1 or ANSI Z21.10 3 CSA 4 3 standards governing storage tank type heater Kitchen sink Dayton DDG23322 me
010-235436-00 | 010-B060-00601 | 2021-04-23 | MMEPR2114737 |  | 0 | Building Permit/Plan Review: altr1913037 install 1 new furnace and ac unit . run water heater flues License Number: H00997 ¦ Scope Item: air conditioning (including condensers, evaporators, compressors)
010-235436-00 | 010-B060-00601 | 2021-05-25 | EMEPR2119357 |  | 0 | Building Permit/Plan Review: ALTR1913037 Replace lights, smoke detectors and add circuit for water heater
010-235437-00 | 010-B060-00701 | 2022-01-20 | EMEPR2204086 |  | 0 | BUILDING PERMIT/PLAN REVIEW: ALTR1913035 REPLACE LIGHTS, SMOKE DETECTORS AND ADD CIRCUIT FOR WATER HEATER
010-235437-00 | 010-B060-00701 | 2022-01-27 | PMEPR2205006 |  | 0 | BUILDING PERMIT/PLAN REVIEW: ALTR1913035 REMOVE & REINSTALL WATER HEATER ? AO SMITH GPDT 50 ? 2? CONCENTRIC VENT KIT CERTIFIED ANSI Z21.10.1 ? CSA 4.1 OR ANSI Z21.10 3 CSA 4 3 STANDARDS GOVERNING STORAGE TANK TYPE HEATER KITCHEN SINK DAYTON DDG23322 ME
010-235437-00 | 010-B060-00701 | 2021-12-28 | MMEPR2150387 |  | 0 | BUILDING PERMIT/PLAN REVIEW: ALTR1913035 INSTALL NEW FURNACE AND AC AND WATER HEATER FLUES LICENSE NUMBER: H00997 ¦ SCOPE ITEM: AIR CONDITIONING (INCLUDING CONDENSERS, EVAPORATORS, COMPRESSORS)
010-235438-00 | 010-B060-00801 | 2021-12-27 | EMEPR2150264 |  | 0 | BUILDING PERMIT/PLAN REVIEW: ALTR1913033 REPLACE LIGHTS, SMOKE DETECTORS AND ADD CIRCUIT FOR WATER HEATER.
010-235438-00 | 010-B060-00801 | 2021-11-15 | PMEPR2145362 |  | 0 | BUILDING PERMIT/PLAN REVIEW: ALTR1913033 REMOVE & REINSTALL WATER HEATER – AO SMITH GPDT 50 – 2” CONCENTRIC VENT KIT CERTIFIED ANSI Z21.10.1 – CSA 4.1 OR ANSI Z21.10 3 CSA 4 3 STANDARDS GOVERNING STORAGE TANK TYPE HEATER KITCHEN SINK DAYTON DDG23322 ME
010-235438-00 | 010-B060-00801 | 2021-12-02 | MMEPR2147931 |  | 0 | BUILDING PERMIT/PLAN REVIEW: ALTR1913033 CHANGE 1 FURNACE AND AC UNIT AND INSTALL WATER HEATER FLUES LICENSE NUMBER: H00997 ¦ SCOPE ITEM: AIR CONDITIONING (INCLUDING CONDENSERS, EVAPORATORS, COMPRESSORS)
010-235439-00 | 010-B060-00901 | 2022-02-17 | EMEPR2207660 |  | 0 | BUILDING PERMIT/PLAN REVIEW: ALTR1913032 REPLACE LIGHTS, SMOKE DETECTORS AND ADD CIRCUIT FOR WATER HEATER
010-235439-00 | 010-B060-00901 | 2022-01-27 | PMEPR2204998 |  | 0 | BUILDING PERMIT/PLAN REVIEW: ALTR1913032 REMOVE & REINSTALL WATER HEATER ? AO SMITH GPDT 50 ? 2? CONCENTRIC VENT KIT CERTIFIED ANSI Z21.10.1 ? CSA 4.1 OR ANSI Z21.10 3 CSA 4 3 STANDARDS GOVERNING STORAGE TANK TYPE HEATER KITCHEN SINK DAYTON DDG23322 ME
010-235439-00 | 010-B060-00901 | 2022-01-31 | MMEPR2205473 |  | 0 | BUILDING PERMIT/PLAN REVIEW: ALTR1913032 CHANGE 1 FURNACE AND AC UNIT AND RUN WATER HEATER FLUES LICENSE NUMBER: H00997 ¦ SCOPE ITEM: AIR CONDITIONING PIPING
010-235440-00 | 010-B060-01001 | 2021-03-15 | EMEPR2108886 |  | 0 | Building Permit/Plan Review: ALTR1913031 Replace lights, smoke detectors and add circuit for water heater
010-235440-00 | 010-B060-01001 | 2021-01-21 | PMEPR2102288 |  | 0 | Building Permit/Plan Review: ALTR1913031 Remove & Reinstall Water heater – AO Smith GPDT 50 – 2” concentric vent kit certified ANSI Z21.10.1 – CSA 4.1 or ANSI Z21.10 3 CSA 4 3 standards governing storage tank type heater Kitchen sink Dayton DDG23322 me
010-235440-00 | 010-B060-01001 | 2021-02-09 | MMLSR2104660 |  | 0 | Building Permit/Plan Review: altr1913031 MLS Scope: Replacement of a Single Furnace, A/C and/or Heat Pump License Number: H00997 ¦ Scope Item: air conditioning (including condensers, evaporators, compressors)
010-235441-00 | 010-B060-01101 | 2021-01-13 | EMEPR2100877 |  | 0 | Building Permit/Plan Review: ALTR1913029 Replace lights, smoke detectors and add circuit for water heater
010-235441-00 | 010-B060-01101 | 2021-01-05 | MMLSR2100207 |  | 0 | Building Permit/Plan Review: ALTR1913029 MLS Scope: Replacement of a Single Furnace, A/C and/or Heat Pump License Number: H00997 ¦ Scope Item: air conditioning (including condensers, evaporators, compressors)
010-235441-00 | 010-B060-01101 | 2020-12-02 | PMEPR2025133 |  | 0 | Building Permit/Plan Review: altr1913029 Remove & Reinstall Water heater – AO Smith GPDT 50 – 2” concentric vent kit certified ANSI Z21.10.1 – CSA 4.1 or ANSI Z21.10 3 CSA 4 3 standards governing storage tank type heater Kitchen sink Dayton DDG23322 me
010-235442-00 | 010-B060-01201 | 2021-01-05 | MMLSR2100209 |  | 0 | Building Permit/Plan Review: ALTR1913028 MLS Scope: Replacement of a Single Furnace, A/C and/or Heat Pump License Number: H00997 ¦ Scope Item: air conditioning (including condensers, evaporators, compressors)
010-235442-00 | 010-B060-01201 | 2021-01-13 | EMEPR2100879 |  | 0 | Building Permit/Plan Review: ALTR1913028 Replace lights, smoke detectors and add circuit for water heater
010-235442-00 | 010-B060-01201 | 2020-12-02 | PMEPR2025134 |  | 0 | Building Permit/Plan Review: altr1913028 Remove & Reinstall Water heater – AO Smith GPDT 50 – 2” concentric vent kit certified ANSI Z21.10.1 – CSA 4.1 or ANSI Z21.10 3 CSA 4 3 standards governing storage tank type heater Kitchen sink Dayton DDG23322 me
010-235443-00 | 010-B060-01301 | 2021-04-23 | MMEPR2114739 |  | 0 | Building Permit/Plan Review: altr1913027 install one new furnace and ac unit. run water heater flues License Number: H00997 ¦ Scope Item: air conditioning (including condensers, evaporators, compressors)
010-235443-00 | 010-B060-01301 | 2021-04-02 | PMEPR2111859 |  | 0 | Building Permit/Plan Review: altr1913027 Remove & Reinstall Water heater – AO Smith GPDT 50 – 2” concentric vent kit certified ANSI Z21.10.1 – CSA 4.1 or ANSI Z21.10 3 CSA 4 3 standards governing storage tank type heater Kitchen sink Dayton DDG23322 me
010-235443-00 | 010-B060-01301 | 2021-04-02 | PMEPR2111859 |  | 0 | Building Permit/Plan Review: altr1913027 Remove & Reinstall Water heater – AO Smith GPDT 50 – 2” concentric vent kit certified ANSI Z21.10.1 – CSA 4.1 or ANSI Z21.10 3 CSA 4 3 standards governing storage tank type heater Kitchen sink Dayton DDG23322 me
010-235443-00 | 010-B060-01301 | 2021-05-25 | EMEPR2119361 |  | 0 | Building Permit/Plan Review: ALTR1913027 Replace lights, smoke detectors and add circuit for water heater
010-235444-00 | 010-B060-01401 | 2021-09-20 | EMEPR2137186 |  | 0 | Building Permit/Plan Review: ALTR1913026 Replace lights, smoke detectors and add circuit for water heater
010-235444-00 | 010-B060-01401 | 2021-08-12 | MMEPR2131695 |  | 0 | Building Permit/Plan Review: altr1913026 install 1 furnace and ac unit and run water heater flues License Number: H00997 ¦ Scope Item: air conditioning (including condensers, evaporators, compressors)
010-235444-00 | 010-B060-01401 | 2021-07-16 | PMEPR2127618 |  | 0 | Building Permit/Plan Review: ALTR1913026 Remove & Reinstall Water heater – AO Smith GPDT 50 – 2” concentric vent kit certified ANSI Z21.10.1 – CSA 4.1 or ANSI Z21.10 3 CSA 4 3 standards governing storage tank type heater Kitchen sink Dayton DDG23322 me
010-235445-00 | 010-B060-01501 | 2021-03-04 | PMEPR2107682 |  | 0 | Building Permit/Plan Review: ALTR1913025 Remove & Reinstall Water heater – AO Smith GPDT 50 – 2” concentric vent kit certified ANSI Z21.10.1 – CSA 4.1 or ANSI Z21.10 3 CSA 4 3 standards governing storage tank type heater Kitchen sink Dayton DDG23322 me
010-235445-00 | 010-B060-01501 | 2021-11-11 | EMEPR2144905 |  | 0 | BUILDING PERMIT/PLAN REVIEW: ALTR1913025 REPLACE LIGHTS, SMOKE DETECTORS AND ADD CIRCUIT FOR WATER HEATER
010-235445-00 | 010-B060-01501 | 2021-11-11 | MMEPR2144955 |  | 0 | BUILDING PERMIT/PLAN REVIEW: ALTR1913025 INSTALL NEW FURNACE AND AC AND WATER HEARER VENTS LICENSE NUMBER: H00997 ¦ SCOPE ITEM: AIR CONDITIONING PIPING
010-235445-00 | 010-B060-01501 | 2021-11-15 | MMEPR2145351 |  | 0 | BUILDING PERMIT/PLAN REVIEW: ALTR1913025 INSTALL NEW FURNACE AND AC UNIT AND HOT WATER HEATER FLUES LICENSE NUMBER: H00997 ¦ SCOPE ITEM: AIR CONDITIONING (INCLUDING CONDENSERS, EVAPORATORS, COMPRESSORS) LICENSE NUMBER: H00997 ¦ SCOPE ITEM: AIR CONDITIO
010-235446-00 | 010-B060-01601 | 2021-06-23 | PMEPR2123729 |  | 0 | Building Permit/Plan Review: ALTR1913024 Remove & Reinstall Water heater – AO Smith GPDT 50 – 2” concentric vent kit certified ANSI Z21.10.1 – CSA 4.1 or ANSI Z21.10 3 CSA 4 3 standards governing storage tank type heater Kitchen sink Dayton DDG23322 me
010-235446-00 | 010-B060-01601 | 2021-08-10 | EMEPR2131251 |  | 0 | Building Permit/Plan Review: ALTR1913024 Replace lights, smoke detectors and add circuit for water heater
010-235446-00 | 010-B060-01601 | 2021-07-22 | MMEPR2128517 |  | 0 | Building Permit/Plan Review: altr1913024 install 1 furnace and ac unit and flues for the water heater License Number: H00997 ¦ Scope Item: air conditioning (including condensers, evaporators, compressors)
010-235447-00 | 010-B060-01701 | 2021-01-05 | PMEPR2100174 |  | 0 | Building Permit/Plan Review: ALTR1913023 Remove & Reinstall Water heater – AO Smith GPDT 50 – 2” concentric vent kit certified ANSI Z21.10.1 – CSA 4.1 or ANSI Z21.10 3 CSA 4 3 standards governing storage tank type heater Kitchen sink Dayton DDG23322 me
010-235447-00 | 010-B060-01701 | 2021-01-19 | MMLSR2101230 |  | 0 | Building Permit/Plan Review: altr1913023 MLS Scope: Replacement of a Single Furnace, A/C and/or Heat Pump License Number: H00997 ¦ Scope Item: air conditioning (including condensers, evaporators, compressors)
010-235447-00 | 010-B060-01701 | 2021-02-18 | EMEPR2105821 |  | 0 | Building Permit/Plan Review: ALTR1913023 Replace lights, smoke detectors and add circuit for water heater
010-235448-00 | 010-B060-01801 | 2020-12-02 | PMEPR2025137 |  | 0 | Building Permit/Plan Review: altr1913020 Remove & Reinstall Water heater – AO Smith GPDT 50 – 2” concentric vent kit certified ANSI Z21.10.1 – CSA 4.1 or ANSI Z21.10 3 CSA 4 3 standards governing storage tank type heater Kitchen sink Dayton DDG23322 me
010-235448-00 | 010-B060-01801 | 2021-01-21 | EMEPR2102231 |  | 0 | Building Permit/Plan Review: altr1913020 Replace lights, smoke detectors and add circuit for water heater
010-235448-00 | 010-B060-01801 | 2021-01-12 | MMLSR2100746 |  | 0 | Building Permit/Plan Review: altr1913020 MLS Scope: Replacement of a Single Furnace, A/C and/or Heat Pump License Number: H00997 ¦ Scope Item: air conditioning (including condensers, evaporators, compressors)
010-235449-00 | 010-B060-01901 | 2020-11-17 | EMEPR2024107 |  | 0 | BUILDING PERMIT/PLAN REVIEW: ALTR1913016 REPLACE LIGHTS, SMOKE DETECTORS AND ADD CIRCUIT FOR WATER HEATER
010-235449-00 | 010-B060-01901 | 2020-11-09 | MMLSR2023495 |  | 0 | BUILDING PERMIT/PLAN REVIEW: ALTR1913016 MLS SCOPE: REPLACEMENT OF A SINGLE FURNACE, A/C AND/OR HEAT PUMP LICENSE NUMBER: H00997 ¦ SCOPE ITEM: AIR CONDITIONING (INCLUDING CONDENSERS, EVAPORATORS, COMPRESSORS)
010-235449-00 | 010-B060-01901 | 2020-11-02 | PMEPR2022905 |  | 0 | BUILDING PERMIT/PLAN REVIEW: ALTR1913016 REMOVE & REINSTALL WATER HEATER – AO SMITH GPDT 50 – 2” CONCENTRIC VENT KIT CERTIFIED ANSI Z21.10.1 – CSA 4.1 OR ANSI Z21.10 3 CSA 4 3 STANDARDS GOVERNING STORAGE TANK TYPE HEATER KITCHEN SINK DAYTON DDG23322 ME
010-235450-00 | 010-B060-02001 | 2021-07-09 | PMEPR2126524 |  | 0 | Building Permit/Plan Review: ALTR1913014 Remove & Reinstall Water heater – AO Smith GPDT 50 – 2” concentric vent kit certified ANSI Z21.10.1 – CSA 4.1 or ANSI Z21.10 3 CSA 4 3 standards governing storage tank type heater Kitchen sink Dayton DDG23322 me
010-235450-00 | 010-B060-02001 | 2021-09-17 | MMEPR2136939 |  | 0 | Building Permit/Plan Review: altr1913014 install one furnace and ac and water heater flues for water heater
010-235450-00 | 010-B060-02001 | 2021-09-14 | EMEPR2136268 |  | 0 | Building Permit/Plan Review: ALTR1913014 Replace lights, smoke detectors and add circuit for water heater
010-235450-00 | 010-B060-02001 | 2021-03-25 | MMLSR2110690 |  | 0 | Building Permit/Plan Review: altr1913014 MLS Scope: Replacement of a Single Furnace, A/C and/or Heat Pump License Number: H00997 ¦ Scope Item: air conditioning (including condensers, evaporators, compressors)
010-235451-00 | 010-B060-02101 | 2021-03-19 | PMEPR2109773 |  | 0 | Building Permit/Plan Review: altr1913013 Remove & Reinstall Water heater – AO Smith GPDT 50 – 2” concentric vent kit certified ANSI Z21.10.1 – CSA 4.1 or ANSI Z21.10 3 CSA 4 3 standards governing storage tank type heater Kitchen sink Dayton DDG23322 me
010-235451-00 | 010-B060-02101 | 2021-05-04 | EMEPR2116099 |  | 0 | Building Permit/Plan Review: ALTR1913013 Replace lights, smoke detectors and add circuit for water heater
010-235451-00 | 010-B060-02101 | 2021-04-15 | MMEPR2113376 |  | 0 | Building Permit/Plan Review: altr1913013 Change one furnace and run water heater flues License Number: H00997 ¦ Scope Item: air conditioning (including condensers, evaporators, compressors)
010-235452-00 | 010-B060-02201 | 2020-11-09 | MMLSR2023497 |  | 0 | BUILDING PERMIT/PLAN REVIEW: ALTR1913011 MLS SCOPE: REPLACEMENT OF A SINGLE FURNACE, A/C AND/OR HEAT PUMP LICENSE NUMBER: H00997 ¦ SCOPE ITEM: AIR CONDITIONING (INCLUDING CONDENSERS, EVAPORATORS, COMPRESSORS)
010-235452-00 | 010-B060-02201 | 2020-11-17 | EMEPR2024113 |  | 0 | BUILDING PERMIT/PLAN REVIEW: ALTR1913011 REPLACE LIGHTS, SMOKE DETECTORS AND ADD CIRCUIT FOR WATER HEATER
010-235452-00 | 010-B060-02201 | 2020-11-02 | PMEPR2022906 |  | 0 | BUILDING PERMIT/PLAN REVIEW: ALTR1913011 REMOVE & REINSTALL WATER HEATER – AO SMITH GPDT 50 – 2” CONCENTRIC VENT KIT CERTIFIED ANSI Z21.10.1 – CSA 4.1 OR ANSI Z21.10 3 CSA 4 3 STANDARDS GOVERNING STORAGE TANK TYPE HEATER KITCHEN SINK DAYTON DDG23322 ME
010-235453-00 | 010-B060-02301 | 2021-05-03 | PMEPR2115979 |  | 0 | Building Permit/Plan Review: altr1913008 Remove & Reinstall Water heater – AO Smith GPDT 50 – 2” concentric vent kit certified ANSI Z21.10.1 – CSA 4.1 or ANSI Z21.10 3 CSA 4 3 standards governing storage tank type heater Kitchen sink Dayton DDG23322 me
010-235453-00 | 010-B060-02301 | 2021-06-15 | EMEPR2122487 |  | 0 | Building Permit/Plan Review: ALTR1913008 Replace lights, smoke detectors and add circuit for water heater
010-235453-00 | 010-B060-02301 | 2021-05-17 | MMEPR2118019 |  | 0 | Building Permit/Plan Review: altr1913008 change one furnace and ac unit and install the water heater flues License Number: H00997 ¦ Scope Item: air conditioning (including condensers, evaporators, compressors)
010-235454-00 | 010-B060-02401 | 2021-11-15 | PMEPR2145365 |  | 0 | BUILDING PERMIT/PLAN REVIEW: ALTR1912996 REMOVE & REINSTALL WATER HEATER – AO SMITH GPDT 50 – 2” CONCENTRIC VENT KIT CERTIFIED ANSI Z21.10.1 – CSA 4.1 OR ANSI Z21.10 3 CSA 4 3 STANDARDS GOVERNING STORAGE TANK TYPE HEATER KITCHEN SINK DAYTON DDG23322 ME
010-235454-00 | 010-B060-02401 | 2021-12-08 | EMEPR2148270 |  | 0 | BUILDING PERMIT/PLAN REVIEW: ALTR1912996 REPLACE LIGHTS, SMOKE DETECTORS AND ADD CIRCUIT FOR WATER HEATER
010-235454-00 | 010-B060-02401 | 2021-12-02 | MMEPR2147936 |  | 0 | BUILDING PERMIT/PLAN REVIEW: ALTR1912996 CHANGE 1 FURNACE AND AC UNIT AND INSTALL WATER HEATER FLUES LICENSE NUMBER: H00997 ¦ SCOPE ITEM: AIR CONDITIONING (INCLUDING CONDENSERS, EVAPORATORS, COMPRESSORS)
010-235455-00 | 010-B060-02501 | 2021-05-17 | MMEPR2118022 |  | 0 | Building Permit/Plan Review: altr1912993 change one furnace and ac unit and run water heater flues License Number: H00997 ¦ Scope Item: air conditioning (including condensers, evaporators, compressors)
010-235455-00 | 010-B060-02501 | 2021-06-15 | EMEPR2122488 |  | 0 | Building Permit/Plan Review: ALTR1912993 Replace lights, smoke detectors and add circuit for water heater
010-235455-00 | 010-B060-02501 | 2021-05-03 | PMEPR2115990 |  | 0 | Building Permit/Plan Review: altr1912993 Remove & Reinstall Water heater – AO Smith GPDT 50 – 2” concentric vent kit certified ANSI Z21.10.1 – CSA 4.1 or ANSI Z21.10 3 CSA 4 3 standards governing storage tank type heater Kitchen sink Dayton DDG23322 me
010-235456-00 | 010-B060-00501 | 2020-11-19 | MMEPM2024388 |  | 0 | BUILDING PERMIT/PLAN REVIEW: ALTM1913200 INSTALL NEW FURNACES AND AC UNITS IN ALL FOUR UNITS LICENSE NUMBER: H00997 ¦ SCOPE ITEM: AIR CONDITIONING (INCLUDING CONDENSERS, EVAPORATORS, COMPRESSORS)
010-235456-00 | 010-B060-00501 | 2020-11-19 | MMEPM2024389 |  | 0 | BUILDING PERMIT/PLAN REVIEW: ALTM1913198 INSTALL NEW FURNACE AND AC UNITS IN ALL 4 UNITS LICENSE NUMBER: H00997 ¦ SCOPE ITEM: AIR CONDITIONING (INCLUDING CONDENSERS, EVAPORATORS, COMPRESSORS)
010-235456-00 | 010-B060-00501 | 2020-11-19 | PMEPM2024360 |  | 0 | BUILDING PERMIT/PLAN REVIEW: ALTM1913198 REMOVE & REINSTALL WATER HEATER – AO SMITH GPDT 50 – 2” CONCENTRIC VENT KIT CERTIFIED ANSI Z21.10.1 – CSA 4.1 OR ANSI Z21.10 3 CSA 4 3 STANDARDS GOVERNING STORAGE TANK TYPE HEATER KITCHEN SINK DAYTON DDG23322 ME
010-235456-00 | 010-B060-00501 | 2020-11-19 | PMEPM2024361 |  | 0 | BUILDING PERMIT/PLAN REVIEW: ALTM1913200 REMOVE & REINSTALL WATER HEATER – AO SMITH GPDT 50 – 2” CONCENTRIC VENT KIT CERTIFIED ANSI Z21.10.1 – CSA 4.1 OR ANSI Z21.10 3 CSA 4 3 STANDARDS GOVERNING STORAGE TANK TYPE HEATER KITCHEN SINK DAYTON DDG23322 ME
010-235456-00 | 010-B060-00501 | 2020-11-19 | PMEPM2024371 |  | 0 | BUILDING PERMIT/PLAN REVIEW: ALTM1913211 REMOVE & REINSTALL WATER HEATER – AO SMITH GPDT 50 – 2” CONCENTRIC VENT KIT CERTIFIED ANSI Z21.10.1 – CSA 4.1 OR ANSI Z21.10 3 CSA 4 3 STANDARDS GOVERNING STORAGE TANK TYPE HEATER KITCHEN SINK DAYTON DDG23322 ME
010-235456-00 | 010-B060-00501 | 2020-11-19 | PMEPM2024372 |  | 0 | BUILDING PERMIT/PLAN REVIEW: ALTM1913212 REMOVE & REINSTALL WATER HEATER – AO SMITH GPDT 50 – 2” CONCENTRIC VENT KIT CERTIFIED ANSI Z21.10.1 – CSA 4.1 OR ANSI Z21.10 3 CSA 4 3 STANDARDS GOVERNING STORAGE TANK TYPE HEATER KITCHEN SINK DAYTON DDG23322 ME
010-235456-00 | 010-B060-00501 | 2020-11-19 | PMEPM2024374 |  | 0 | BUILDING PERMIT/PLAN REVIEW: ALTM1913217 REMOVE & REINSTALL WATER HEATER – AO SMITH GPDT 50 – 2” CONCENTRIC VENT KIT CERTIFIED ANSI Z21.10.1 – CSA 4.1 OR ANSI Z21.10 3 CSA 4 3 STANDARDS GOVERNING STORAGE TANK TYPE HEATER KITCHEN SINK DAYTON DDG23322 ME
010-235456-00 | 010-B060-00501 | 2020-11-19 | PMEPM2024375 |  | 0 | BUILDING PERMIT/PLAN REVIEW: ALTM1913218 REMOVE & REINSTALL WATER HEATER – AO SMITH GPDT 50 – 2” CONCENTRIC VENT KIT CERTIFIED ANSI Z21.10.1 – CSA 4.1 OR ANSI Z21.10 3 CSA 4 3 STANDARDS GOVERNING STORAGE TANK TYPE HEATER KITCHEN SINK DAYTON DDG23322 ME
010-235456-00 | 010-B060-00501 | 2020-11-19 | PMEPM2024376 |  | 0 | BUILDING PERMIT/PLAN REVIEW: ALTM1913219 REMOVE & REINSTALL WATER HEATER – AO SMITH GPDT 50 – 2” CONCENTRIC VENT KIT CERTIFIED ANSI Z21.10.1 – CSA 4.1 OR ANSI Z21.10 3 CSA 4 3 STANDARDS GOVERNING STORAGE TANK TYPE HEATER KITCHEN SINK DAYTON DDG23322 ME
010-235456-00 | 010-B060-00501 | 2020-11-19 | PMEPM2024382 |  | 0 | BUILDING PERMIT/PLAN REVIEW: ALTM1913219 REMOVE & REINSTALL WATER HEATER – AO SMITH GPDT 50 – 2” CONCENTRIC VENT KIT CERTIFIED ANSI Z21.10.1 – CSA 4.1 OR ANSI Z21.10 3 CSA 4 3 STANDARDS GOVERNING STORAGE TANK TYPE HEATER KITCHEN SINK DAYTON DDG23322 ME
010-235456-00 | 010-B060-00501 | 2020-11-19 | PMEPM2024384 |  | 0 | BUILDING PERMIT/PLAN REVIEW: ALTM1913205 REMOVE & REINSTALL WATER HEATER – AO SMITH GPDT 50 – 2” CONCENTRIC VENT KIT CERTIFIED ANSI Z21.10.1 – CSA 4.1 OR ANSI Z21.10 3 CSA 4 3 STANDARDS GOVERNING STORAGE TANK TYPE HEATER KITCHEN SINK DAYTON DDG23322 ME
010-235456-00 | 010-B060-00501 | 2021-07-15 | MMEPM2127490 |  | 0 | Building Permit/Plan Review: altm1913178 install 4 new furnaces and ac units License Number: H00997 ¦ Scope Item: air conditioning (including condensers, evaporators, compressors)
010-235456-00 | 010-B060-00501 | 2021-07-15 | MMEPM2127492 |  | 0 | Building Permit/Plan Review: altm1913183 install 6 new furnaces and ac units License Number: H00997 ¦ Scope Item: air conditioning (including condensers, evaporators, compressors)
010-235456-00 | 010-B060-00501 | 2021-08-03 | MMEPM2130348 |  | 0 | Building Permit/Plan Review: altm1913213 change 4 furnace and ac units and run new water heater flues License Number: H00997 ¦ Scope Item: air conditioning (including condensers, evaporators, compressors)
010-235456-00 | 010-B060-00501 | 2021-08-12 | MMEPM2131697 |  | 0 | Building Permit/Plan Review: altm1913224 install 7 furnace and ac units and water heater flues in each unit License Number: H00997 ¦ Scope Item: air conditioning (including condensers, evaporators, compressors)
010-235456-00 | 010-B060-00501 | 2020-12-10 | PMEPM2025740 |  | 0 | Building Permit/Plan Review: ALTM1913207 Remove & Reinstall Water heater – AO Smith GPDT 50 – 2” concentric vent kit certified ANSI Z21.10.1 – CSA 4.1 or ANSI Z21.10 3 CSA 4 3 standards governing storage tank type heater Kitchen sink Dayton DDG23322 me
010-235456-00 | 010-B060-00501 | 2020-12-10 | PMEPM2025745 |  | 0 | Building Permit/Plan Review: ALTM1913210 Remove & Reinstall Water heater – AO Smith GPDT 50 – 2” concentric vent kit certified ANSI Z21.10.1 – CSA 4.1 or ANSI Z21.10 3 CSA 4 3 standards governing storage tank type heater Kitchen sink Dayton DDG23322 me
010-235456-00 | 010-B060-00501 | 2021-02-16 | PMEPM2105583 |  | 0 | Building Permit/Plan Review: altm1913215 Remove & Reinstall Water heater – AO Smith GPDT 50 – 2” concentric vent kit certified ANSI Z21.10.1 – CSA 4.1 or ANSI Z21.10 3 CSA 4 3 standards governing storage tank type heater Kitchen sink Dayton DDG23322 me
010-235456-00 | 010-B060-00501 | 2021-02-16 | PMEPM2105585 |  | 0 | Building Permit/Plan Review: altm1913216 Remove & Reinstall Water heater – AO Smith GPDT 50 – 2” concentric vent kit certified ANSI Z21.10.1 – CSA 4.1 or ANSI Z21.10 3 CSA 4 3 standards governing storage tank type heater Kitchen sink Dayton DDG23322 me
010-235456-00 | 010-B060-00501 | 2021-02-26 | PMEPM2106968 |  | 0 | Building Permit/Plan Review: altm1913214 Remove & Reinstall Water heater – AO Smith GPDT 50 – 2” concentric vent kit certified ANSI Z21.10.1 – CSA 4.1 or ANSI Z21.10 3 CSA 4 3 standards governing storage tank type heater Kitchen sink Dayton DDG23322 me
010-235456-00 | 010-B060-00501 | 2021-02-26 | PMEPM2106972 |  | 0 | Building Permit/Plan Review: altm1913215 Remove & Reinstall Water heater – AO Smith GPDT 50 – 2” concentric vent kit certified ANSI Z21.10.1 – CSA 4.1 or ANSI Z21.10 3 CSA 4 3 standards governing storage tank type heater Kitchen sink Dayton DDG23322 me
010-235456-00 | 010-B060-00501 | 2021-03-19 | PMEPM2109776 |  | 0 | Building Permit/Plan Review: altm1913208 Remove & Reinstall Water heater – AO Smith GPDT 50 – 2” concentric vent kit certified ANSI Z21.10.1 – CSA 4.1 or ANSI Z21.10 3 CSA 4 3 standards governing storage tank type heater Kitchen sink Dayton DDG23322 me
010-235456-00 | 010-B060-00501 | 2021-03-19 | PMEPM2109781 |  | 0 | Building Permit/Plan Review: altm1913180 Remove & Reinstall Water heater – AO Smith GPDT 50 – 2” concentric vent kit certified ANSI Z21.10.1 – CSA 4.1 or ANSI Z21.10 3 CSA 4 3 standards governing storage tank type heater Kitchen sink Dayton DDG23322 me
010-235456-00 | 010-B060-00501 | 2021-05-12 | PMEPM2117321 |  | 0 | Building Permit/Plan Review: altm1913177 Remove & Reinstall Water heater – AO Smith GPDT 50 – 2” concentric vent kit certified ANSI Z21.10.1 – CSA 4.1 or ANSI Z21.10 3 CSA 4 3 standards governing storage tank type heater Kitchen sink Dayton DDG23322 me
010-235456-00 | 010-B060-00501 | 2021-05-24 | PMEPM2118994 |  | 0 | Building Permit/Plan Review: altm1913223 Remove & Reinstall Water heater – AO Smith GPDT 50 – 2” concentric vent kit certified ANSI Z21.10.1 – CSA 4.1 or ANSI Z21.10 3 CSA 4 3 standards governing storage tank type heater Kitchen sink Dayton DDG23322 me
010-235456-00 | 010-B060-00501 | 2021-05-24 | PMEPM2119002 |  | 0 | Building Permit/Plan Review: ALTM1913222 Remove & Reinstall Water heater – AO Smith GPDT 50 – 2” concentric vent kit certified ANSI Z21.10.1 – CSA 4.1 or ANSI Z21.10 3 CSA 4 3 standards governing storage tank type heater Kitchen sink Dayton DDG23322 me
010-235456-00 | 010-B060-00501 | 2021-05-24 | PMEPM2119004 |  | 0 | Building Permit/Plan Review: ALTM1913221 Remove & Reinstall Water heater – AO Smith GPDT 50 – 2” concentric vent kit certified ANSI Z21.10.1 – CSA 4.1 or ANSI Z21.10 3 CSA 4 3 standards governing storage tank type heater Kitchen sink Dayton DDG23322 me
010-235456-00 | 010-B060-00501 | 2021-06-04 | PMEPM2120941 |  | 0 | Building Permit/Plan Review: altm1913209 Remove & Reinstall Water heater – AO Smith GPDT 50 – 2” concentric vent kit certified ANSI Z21.10.1 – CSA 4.1 or ANSI Z21.10 3 CSA 4 3 standards governing storage tank type heater Kitchen sink Dayton DDG23322 me
010-235456-00 | 010-B060-00501 | 2021-06-11 | PMEPM2122180 |  | 0 | Building Permit/Plan Review: altm1913178 Remove & Reinstall Water heater – AO Smith GPDT 50 – 2” concentric vent kit certified ANSI Z21.10.1 – CSA 4.1 or ANSI Z21.10 3 CSA 4 3 standards governing storage tank type heater Kitchen sink Dayton DDG23322 me
010-235456-00 | 010-B060-00501 | 2021-06-11 | PMEPM2122183 |  | 0 | Building Permit/Plan Review: ALTM1913183 Remove & Reinstall Water heater – AO Smith GPDT 50 – 2” concentric vent kit certified ANSI Z21.10.1 – CSA 4.1 or ANSI Z21.10 3 CSA 4 3 standards governing storage tank type heater Kitchen sink Dayton DDG23322 me
010-235456-00 | 010-B060-00501 | 2021-06-23 | PMEPM2123720 |  | 0 | Building Permit/Plan Review: ALTM1913213 Remove & Reinstall Water heater – AO Smith GPDT 50 – 2” concentric vent kit certified ANSI Z21.10.1 – CSA 4.1 or ANSI Z21.10 3 CSA 4 3 standards governing storage tank type heater Kitchen sink Dayton DDG23322 me
010-235456-00 | 010-B060-00501 | 2021-06-23 | PMEPM2123723 |  | 0 | Building Permit/Plan Review: ALTM1913220 Remove & Reinstall Water heater – AO Smith GPDT 50 – 2” concentric vent kit certified ANSI Z21.10.1 – CSA 4.1 or ANSI Z21.10 3 CSA 4 3 standards governing storage tank type heater Kitchen sink Dayton DDG23322 me
010-235456-00 | 010-B060-00501 | 2021-07-29 | PMEPM2129664 |  | 0 | Building Permit/Plan Review: ALTM1913224 Remove & Reinstall Water heater – AO Smith GPDT 50 – 2” concentric vent kit certified ANSI Z21.10.1 – CSA 4.1 or ANSI Z21.10 3 CSA 4 3 standards governing storage tank type heater Kitchen sink Dayton DDG23322 me
010-235456-00 | 010-B060-00501 | 2020-12-01 | EMEPM2024979 |  | 0 | Building Permit/Plan Review: ALTM1913198 Replace lights, smoke detectors and add circuit for water heater
010-235456-00 | 010-B060-00501 | 2020-12-14 | EMEPM2025930 |  | 0 | Building Permit/Plan Review: ALTM1913200 Replace lights, smoke detectors and add circuit for water heater
010-235456-00 | 010-B060-00501 | 2020-12-21 | EMEPM2026407 |  | 0 | Building Permit/Plan Review: ALTM1913218 Replace lights, smoke detectors and add circuit for water heater
010-235456-00 | 010-B060-00501 | 2020-12-22 | EMEPM2026517 |  | 0 | Building Permit/Plan Review: ALTM1913217 Replace lights, smoke detectors and add circuit for water heater
010-235456-00 | 010-B060-00501 | 2020-12-22 | EMEPM2026518 |  | 0 | Building Permit/Plan Review: ALTM1913219 Replace lights, smoke detectors and add circuit for water heater
010-235456-00 | 010-B060-00501 | 2022-11-17 | EMEPM2246155 |  | 0 | REMOVE AND REPLACE 6-GANG METER CENTER
010-235456-00 | 010-B060-00501 | 2021-01-07 | EMEPM2100398 |  | 0 | Building Permit/Plan Review: ALTM1913205 Replace lights, smoke detectors and add circuit for water heater
010-235456-00 | 010-B060-00501 | 2021-01-11 | EMEPM2100671 |  | 0 | Building Permit/Plan Review: ALTM1913212 Replace lights, smoke detectors and add circuit for water heater
010-235456-00 | 010-B060-00501 | 2021-01-21 | EMEPM2102208 |  | 0 | Building Permit/Plan Review: ALTM1913207 Replace lights, smoke detectors and add circuit for water heater
010-235456-00 | 010-B060-00501 | 2021-01-22 | EMEPM2102461 |  | 0 | Building Permit/Plan Review: altm1913211 Replace lights, smoke detectors and add circuit for water heater
010-235456-00 | 010-B060-00501 | 2021-02-04 | EMEPM2104271 |  | 0 | Building Permit/Plan Review: ALTM1913210 Replace lights, smoke detectors and add circuit for water heater
010-235456-00 | 010-B060-00501 | 2021-04-07 | EMEPM2112384 |  | 0 | Building Permit/Plan Review: altm1913215 Replace lights, smoke detectors and add circuit for water heater.
010-235456-00 | 010-B060-00501 | 2021-04-07 | EMEPM2112385 |  | 0 | Building Permit/Plan Review: ALTM1913216 Replace lights, smoke detectors and add circuit for water heater.
010-235456-00 | 010-B060-00501 | 2021-04-22 | EMEPM2114423 |  | 0 | Building Permit/Plan Review: ALTM1913214 Replace lights, smoke detectors and add circuit for water heater
010-235456-00 | 010-B060-00501 | 2021-05-13 | EMEPM2117544 |  | 0 | Building Permit/Plan Review: ALTM1913208 Replace lights, smoke detectors and add circuit for water heater
010-235456-00 | 010-B060-00501 | 2021-05-13 | EMEPM2117547 |  | 0 | Building Permit/Plan Review: ALTM1913180 Replace lights, smoke detectors and add circuit for water heater
010-235456-00 | 010-B060-00501 | 2021-06-22 | EMEPM2123518 |  | 0 | Building Permit/Plan Review: ALTM1913177 Replace lights, smoke detectors and add circuit for water heater
010-235456-00 | 010-B060-00501 | 2021-07-16 | EMEPM2127709 |  | 0 | Building Permit/Plan Review: ALTM1913222 Replace lights, smoke detectors and add circuit for water heater
010-235456-00 | 010-B060-00501 | 2021-07-27 | EMEPM2129094 |  | 0 | Building Permit/Plan Review: ALTM1913223 Replace lights, smoke detectors and add circuit for water heater
010-235456-00 | 010-B060-00501 | 2021-07-29 | EMEPM2129576 |  | 0 | Building Permit/Plan Review: ALTM1913221 Replace lights, smoke detectors and add circuit for water heater
010-235456-00 | 010-B060-00501 | 2021-08-03 | EMEPM2130204 |  | 0 | Building Permit/Plan Review: ALTM1913209 Replace lights, smoke detectors and add circuit for water heater
010-235456-00 | 010-B060-00501 | 2021-08-09 | EMEPM2131101 |  | 0 | Building Permit/Plan Review: ALTM1913183 Replace lights, smoke detectors and add circuit for water heater
010-235456-00 | 010-B060-00501 | 2021-08-30 | EMEPM2134267 |  | 0 | Building Permit/Plan Review: ALTM1913220 Replace lights, smoke detectors and add circuit for water heater
010-235456-00 | 010-B060-00501 | 2021-08-30 | EMEPM2134269 |  | 0 | Building Permit/Plan Review: ALTM1913178 Replace lights, smoke detectors and add circuit for water heater
010-235456-00 | 010-B060-00501 | 2021-09-02 | EMEPM2134879 |  | 0 | Building Permit/Plan Review: ALTM1913213 Replace lights, smoke detectors and add circuit for water heater.
010-235456-00 | 010-B060-00501 | 2021-09-24 | EMEPM2137967 |  | 0 | Building Permit/Plan Review: ALTM1913224 Replace lights, smoke detectors and add circuit for water heater
010-235456-00 | 010-B060-00501 | 2020-12-21 | MMEPM2026429 |  | 0 | Building Permit/Plan Review: altm1913217 change 6 furnaces and ac units complete License Number: H00997 ¦ Scope Item: air conditioning (including condensers, evaporators, compressors)
010-235456-00 | 010-B060-00501 | 2020-12-21 | MMEPM2026434 |  | 0 | Building Permit/Plan Review: altm1913218 install 6 new furnaces and ac units complete License Number: H00997 ¦ Scope Item: air conditioning (including condensers, evaporators, compressors)
010-235456-00 | 010-B060-00501 | 2020-12-21 | MMEPM2026446 |  | 0 | Building Permit/Plan Review: altm1913219 install 4 new furnaces and ac units complete License Number: H00997 ¦ Scope Item: air conditioning (including condensers, evaporators, compressors) License Number: H00997 ¦ Scope Item: air conditioning (includin
010-235456-00 | 010-B060-00501 | 2020-12-21 | MMEPM2100051 |  | 0 | Building Permit/Plan Review: altm1913205 install 4 new furnaces and ac units complete License Number: H00997 ¦ Scope Item: air conditioning (including condensers, evaporators, compressors) License Number: H00997 ¦ Scope Item: air conditioning (includi
010-235456-00 | 010-B060-00501 | 2021-01-04 | MMEPM2100059 |  | 0 | Building Permit/Plan Review: altm1913212 install 4 new furnaces and ac units License Number: H00997 ¦ Scope Item: air conditioning (including condensers, evaporators, compressors)
010-235456-00 | 010-B060-00501 | 2021-01-12 | MMEPM2100754 |  | 0 | Building Permit/Plan Review: altm1913207 install new furnaces and ac units in 6 units License Number: H00997 ¦ Scope Item: air conditioning (including condensers, evaporators, compressors)
010-235456-00 | 010-B060-00501 | 2021-01-19 | MMEPM2101218 |  | 0 | Building Permit/Plan Review: altm1913210 replace furnaces and ac units in 6 units. License Number: H00997 ¦ Scope Item: air conditioning (including condensers, evaporators, compressors)
010-235456-00 | 010-B060-00501 | 2021-02-19 | MMEPM2106059 |  | 0 | Building Permit/Plan Review: altm1913211 Replace furnace and ac units in 4 units License Number: H00997 ¦ Scope Item: air conditioning (including condensers, evaporators, compressors)
010-235456-00 | 010-B060-00501 | 2021-03-04 | MMEPM2107744 |  | 0 | Building Permit/Plan Review: altm1913216 install 4 furnace and ac units License Number: H00997 ¦ Scope Item: air conditioning (including condensers, evaporators, compressors)
010-235456-00 | 010-B060-00501 | 2021-03-04 | MMEPM2107746 |  | 0 | Building Permit/Plan Review: altm1913215 install 6 furnace and ac units License Number: H00997 ¦ Scope Item: air conditioning (including condensers, evaporators, compressors)
010-235456-00 | 010-B060-00501 | 2021-03-16 | MMEPM2109273 |  | 0 | Building Permit/Plan Review: altm1913214 install 4 new furnaces and ac units License Number: H00997 ¦ Scope Item: air conditioning (including condensers, evaporators, compressors)
010-235456-00 | 010-B060-00501 | 2021-03-25 | MMEPM2110694 |  | 0 | Building Permit/Plan Review: altm1913180 install 4 new furnaces and ac units License Number: H00997 ¦ Scope Item: air conditioning (including condensers, evaporators, compressors)
010-235456-00 | 010-B060-00501 | 2021-03-25 | MMEPM2110697 |  | 0 | Building Permit/Plan Review: altm1913208 install 4 new furnaces and ac units License Number: H00997 ¦ Scope Item: air conditioning (including condensers, evaporators, compressors)
010-235456-00 | 010-B060-00501 | 2021-05-17 | MMEPM2118057 |  | 0 | Building Permit/Plan Review: altm1913177 replace 6 furnaces and ac units and run flues for 6 water heaters License Number: H00997 ¦ Scope Item: air conditioning (including condensers, evaporators, compressors)
010-235456-00 | 010-B060-00501 | 2021-06-28 | MMEPM2124442 |  | 0 | Building Permit/Plan Review: altm1913223 install 4 new furnaces and ac units and flues for the water heaters License Number: H00997 ¦ Scope Item: air conditioning (including condensers, evaporators, compressors)
010-235456-00 | 010-B060-00501 | 2021-06-28 | MMEPM2124446 |  | 0 | Building Permit/Plan Review: altm1913222 install 4 new furnaces and ac units along with water heater flues License Number: H00997 ¦ Scope Item: air conditioning (including condensers, evaporators, compressors)
010-235456-00 | 010-B060-00501 | 2021-06-28 | MMEPM2124449 |  | 0 | Building Permit/Plan Review: altm1913221 install 4 new furnaces and ac units as well as water heater flues License Number: H00997 ¦ Scope Item: air conditioning (including condensers, evaporators, compressors)
010-235456-00 | 010-B060-00501 | 2021-06-28 | MMEPM2124455 |  | 0 | Building Permit/Plan Review: altm1913209 Install 4 new furnaces and ac units as well as water heater flues License Number: H00997 ¦ Scope Item: air conditioning (including condensers, evaporators, compressors)
010-235456-00 | 010-B060-00501 | 2021-07-15 | MMEPM2127487 |  | 0 | Building Permit/Plan Review: altm1913220 install 4 new furnaces and ac units License Number: H00997 ¦ Scope Item: air conditioning (including condensers, evaporators, compressors)
010-235457-00 | 010-B060-00101 | 2021-06-01 | EMEPM2120230 |  | 0 | Building Permit/Plan Review: ALTM1913158 Replace lights, smoke detectors and add circuit for water heater
010-235457-00 | 010-B060-00101 | 2021-04-22 | PMEPM2114389 |  | 0 | Building Permit/Plan Review: altm1913156 Remove & Reinstall Water heater – AO Smith GPDT 50 – 2” concentric vent kit certified ANSI Z21.10.1 – CSA 4.1 or ANSI Z21.10 3 CSA 4 3 standards governing storage tank type heater Kitchen sink Dayton DDG23322 me
010-235457-00 | 010-B060-00101 | 2019-06-20 | EMEPM1911880 |  | 0 | BUILDING PERMIT/PLAN REVIEW: DMGM1902505 DEMO OF DAMAGED 12/2 ROMEX CABLING. INSTALL 3 NEW DEDICATED 120 VOLT 20 AMP CIRCUITS IN THE KITCHEN. REPLACE DAMAGED SECTION OF SER CABLE, INCLUDES 2 NEW SER CABLES FROM EXISTING METER BANK TO ATTIC SPACE. INSATL
010-235457-00 | 010-B060-00101 | 2019-06-20 | EMEPM1911880 |  | 0 | BUILDING PERMIT/PLAN REVIEW: DMGM1902505 DEMO OF DAMAGED 12/2 ROMEX CABLING. INSTALL 3 NEW DEDICATED 120 VOLT 20 AMP CIRCUITS IN THE KITCHEN. REPLACE DAMAGED SECTION OF SER CABLE, INCLUDES 2 NEW SER CABLES FROM EXISTING METER BANK TO ATTIC SPACE. INSATL
010-235457-00 | 010-B060-00101 | 2021-02-05 | PMEPM2104357 |  | 0 | Building Permit/Plan Review: altm1913159 Remove & Reinstall Water heater – AO Smith GPDT 50 – 2” concentric vent kit certified ANSI Z21.10.1 – CSA 4.1 or ANSI Z21.10 3 CSA 4 3 standards governing storage tank type heater Kitchen sink Dayton DDG23322 me
010-235457-00 | 010-B060-00101 | 2021-01-28 | PMEPM2103234 |  | 0 | Building Permit/Plan Review: ALTM1913175 Remove & Reinstall Water heater – AO Smith GPDT 50 – 2” concentric vent kit certified ANSI Z21.10.1 – CSA 4.1 or ANSI Z21.10 3 CSA 4 3 standards governing storage tank type heater Kitchen sink Dayton DDG23322 me
010-235457-00 | 010-B060-00101 | 2021-08-03 | MMEPM2130341 |  | 0 | Building Permit/Plan Review: altm1913157 replace 4 furnaces and ac units and install water heater flues in all 4 units License Number: H00997 ¦ Scope Item: air conditioning (including condensers, evaporators, compressors)
010-235457-00 | 010-B060-00101 | 2021-04-29 | MMEPM2115549 |  | 0 | Building Permit/Plan Review: altm1913158 change 4 furnaces and ac units. run new flues for the water heaters License Number: H00997 ¦ Scope Item: air conditioning (including condensers, evaporators, compressors)
010-235457-00 | 010-B060-00101 | 2021-04-29 | MMEPM2115547 |  | 0 | Building Permit/Plan Review: altm1913156 change 4 furnace and ac units. run flues for 4 new water heaters License Number: H00997 ¦ Scope Item: air conditioning (including condensers, evaporators, compressors)
010-235457-00 | 010-B060-00101 | 2021-04-29 | MMEPM2115546 |  | 0 | Building Permit/Plan Review: ALTM1913155 Change 4 furnace and ac units and run flues for water heaters License Number: H00997 ¦ Scope Item: air conditioning (including condensers, evaporators, compressors)
010-235457-00 | 010-B060-00101 | 2021-03-01 | MMEPM2107161 |  | 0 | Building Permit/Plan Review: altm1913159 change 6 furnaces and ac units in six unit building License Number: H00997 ¦ Scope Item: air conditioning (including condensers, evaporators, compressors)
010-235457-00 | 010-B060-00101 | 2021-02-19 | MMEPM2106065 |  | 0 | Building Permit/Plan Review: altm1913175 change furnaces and ac units in 6 apartments License Number: H00997 ¦ Scope Item: air conditioning (including condensers, evaporators, compressors)
010-235457-00 | 010-B060-00101 | 2021-08-30 | EMEPM2134264 |  | 0 | Building Permit/Plan Review: ALTM1913157 Replace lights, smoke detectors and add circuit for water heater
010-235457-00 | 010-B060-00101 | 2021-06-01 | EMEPM2120233 |  | 0 | Building Permit/Plan Review: ALTM1913155 Replace lights, smoke detectors and add circuit for water heater
010-235457-00 | 010-B060-00101 | 2021-06-01 | EMEPM2120228 |  | 0 | Building Permit/Plan Review: ALTM1913156 Replace lights, smoke detectors and add circuit for water heater
010-235457-00 | 010-B060-00101 | 2021-03-29 | EMEPM2110880 |  | 0 | Building Permit/Plan Review: ALTM1913159 Replace lights, smoke detectors and add circuit for water heater.
010-235457-00 | 010-B060-00101 | 2021-03-22 | EMEPM2109989 |  | 0 | Building Permit/Plan Review: ALTM1913175 Replace lights, smoke detectors and add circuit for water heater
010-235457-00 | 010-B060-00101 | 2021-06-28 | PMEPM2124527 |  | 0 | Building Permit/Plan Review: ALTM1913157 Remove & Reinstall Water heater – AO Smith GPDT 50 – 2” concentric vent kit certified ANSI Z21.10.1 – CSA 4.1 or ANSI Z21.10 3 CSA 4 3 standards governing storage tank type heater Kitchen sink Dayton DDG23322 me
010-235457-00 | 010-B060-00101 | 2021-04-22 | PMEPM2114393 |  | 0 | Building Permit/Plan Review: altm1913158 Remove & Reinstall Water heater – AO Smith GPDT 50 – 2” concentric vent kit certified ANSI Z21.10.1 – CSA 4.1 or ANSI Z21.10 3 CSA 4 3 standards governing storage tank type heater Kitchen sink Dayton DDG23322 me
010-235457-00 | 010-B060-00101 | 2021-04-22 | PMEPM2114392 |  | 0 | Building Permit/Plan Review: altm1913155 Remove & Reinstall Water heater – AO Smith GPDT 50 – 2” concentric vent kit certified ANSI Z21.10.1 – CSA 4.1 or ANSI Z21.10 3 CSA 4 3 standards governing storage tank type heater Kitchen sink Dayton DDG23322 me
010-235457-00 | 010-B060-00101 | 2020-09-09 | EMEPM2018503 |  | 0 | REMOVE METER CENTER, INSTALL 7-GANG METER CENTER & 800 AMP DISCONNECT, SIX BREAKERS, ONE WEATHERPROOF MAIN LUG PANEL AND 60 AMP BREAKER FOR NEW HOUSE PANEL, GROUND AND BOND TO CODE
010-235458-00 | 010-B060-07601 | 2021-07-09 | PMEPM2126522 |  | 0 | Building Permit/Plan Review: ALTM1913152 Remove & Reinstall Water heater – AO Smith GPDT 50 – 2” concentric vent kit certified ANSI Z21.10.1 – CSA 4.1 or ANSI Z21.10 3 CSA 4 3 standards governing storage tank type heater Kitchen sink Dayton DDG23322 me
010-235458-00 | 010-B060-07601 | 2021-02-05 | EMEPM2104371 |  | 0 | Building Permit/Plan Review: ALTM1913154 Replace lights, smoke detectors and add circuit for water heater
010-235458-00 | 010-B060-07601 | 2021-06-07 | EMEPM2120992 |  | 0 | Building Permit/Plan Review: ALTM1913151 Replace lights, smoke detectors and add circuit for water heater
010-235458-00 | 010-B060-07601 | 2021-04-23 | PMEPM2114740 |  | 0 | Building Permit/Plan Review: ALTM1913153 Remove & Reinstall Water heater – AO Smith GPDT 50 – 2” concentric vent kit certified ANSI Z21.10.1 – CSA 4.1 or ANSI Z21.10 3 CSA 4 3 standards governing storage tank type heater Kitchen sink Dayton DDG23322 me
010-235458-00 | 010-B060-07601 | 2021-04-23 | PMEPM2114736 |  | 0 | Building Permit/Plan Review: ALTM1913151 Remove & Reinstall Water heater – AO Smith GPDT 50 – 2” concentric vent kit certified ANSI Z21.10.1 – CSA 4.1 or ANSI Z21.10 3 CSA 4 3 standards governing storage tank type heater Kitchen sink Dayton DDG23322 me
010-235458-00 | 010-B060-07601 | 2021-06-07 | EMEPM2120993 |  | 0 | Building Permit/Plan Review: ALTM1913153 Replace lights, smoke detectors and add circuit for water heater
010-235458-00 | 010-B060-07601 | 2021-08-03 | MMEPM2130332 |  | 0 | Building Permit/Plan Review: altm1913152 change 4 furnaces and ac units and install new water heater flues License Number: H00997 ¦ Scope Item: air conditioning (including condensers, evaporators, compressors)
010-235458-00 | 010-B060-07601 | 2021-06-01 | MMEPM2120222 |  | 0 | Building Permit/Plan Review: altm1913151 change 4 furnaces and a units and run venting for all 4 water heaters License Number: H00997 ¦ Scope Item: air conditioning (including condensers, evaporators, compressors)
010-235458-00 | 010-B060-07601 | 2021-05-17 | MMEPM2118023 |  | 0 | Building Permit/Plan Review: altm1913153 change 4 furnaces and ac units and run 4 water heater flues License Number: H00997 ¦ Scope Item: air conditioning (including condensers, evaporators, compressors)
010-235458-00 | 010-B060-07601 | 2021-01-19 | MMEPM2101224 |  | 0 | Building Permit/Plan Review: altm1913154 install new furnaces and ac units in 4 units License Number: H00997 ¦ Scope Item: air conditioning (including condensers, evaporators, compressors)
010-235458-00 | 010-B060-07601 | 2021-09-02 | EMEPM2134876 |  | 0 | Building Permit/Plan Review: ALTM1913152 Replace lights, smoke detectors and add circuit for water heater.
010-235458-00 | 010-B060-07601 | 2021-01-05 | PMEPM2100166 |  | 0 | Building Permit/Plan Review: ALTM1913154 Remove & Reinstall Water heater – AO Smith GPDT 50 – 2” concentric vent kit certified ANSI Z21.10.1 – CSA 4.1 or ANSI Z21.10 3 CSA 4 3 standards governing storage tank type heater Kitchen sink Dayton DDG23322 me
010-235459-00 | 010-B060-00301 | 2021-09-07 | PMEPC2135248 |  | 0 | Building Permit/Plan Review: newc1913578 TWO NEW TOILETS, 2 NEW LAVATORIES, 1 DRINKING FOUNTAIN, 3 OR 4 FLOOR DRAINS, ACCESSORY DRAINS FOR SPLASHPAD
010-235459-00 | 010-B060-00301 | 2019-12-12 | ALTC1913226 |  | 20000 | 1400 BROOKS AVENUE PLAN APPROVAL: FINAL REVIEWED FOR COMPLIANCE UNDER: 2017 OBC AND ICC A117.1-2009 WITH MODIFICATIONS IN OBC 1112.0. WORK NOT INCLUDED IN THIS APPROVAL: SHELTER BUILDING USE/OCCUPANCY GROUP: A-3, B AND E NON-SEPARATED MIXED USE C
010-235459-00 | 010-B060-00301 | 2022-01-31 | EMEPC2205437 |  | 0 | BUILDING PERMIT/PLAN REVIEW: NEWC1913578 ELECTRIC FOR NEW SHELTER BUILDING
010-235459-00 | 010-B060-00301 | 2022-05-10 | EMEPC2218878 |  | 0 | BUILDING PERMIT/PLAN REVIEW: ALTC1913226 INSTALL NEW PANEL AND REFEED AC UNITS
010-235459-00 | 010-B060-00301 | 2022-06-06 | PMLSC2222782 |  | 0 | BUILDING PERMIT/PLAN REVIEW: ALTC1913226 MLS SCOPE: WATER HEATER REPLACEMENT
010-235459-00 | 010-B060-00301 | 2022-05-17 | MMEPC2219926 |  | 0 | BUILDING PERMIT/PLAN REVIEW: ALTC1913226 CHANGE 8 FURNACES AND AC UNITS AND INSTALL 2 WATER HEATER FLUES. LICENSE NUMBER: H00997 ¦ SCOPE ITEM: AIR CONDITIONING (INCLUDING CONDENSERS, EVAPORATORS, COMPRESSORS)
010-235459-00 | 010-B060-00301 | 2022-05-17 | MMEPC2219924 |  | 0 | BUILDING PERMIT/PLAN REVIEW: NEWC1913578 INSTALL 2 BATH FANS LICENSE NUMBER: H00997 ¦ SCOPE ITEM: EXHAUST SYSTEMS (HOODS, FANS, ETC)
010-235459-00 | 010-B060-00301 | 2024-05-16 | PMEPC2420012 |  | 0 | BUILDING PERMIT/PLAN REVIEW: ADDC2334024 PLUMBING WORK PER PLUMBING PRINTS
010-235459-00 | 010-B060-00301 | 2024-06-17 | EMEPC2424701 |  | 0 | BUILDING PERMIT/PLAN REVIEW: ADDC2334024 NEW ADDITION ON EXISTING BUILDING CONSISTING OF RECEPTACLES AND LIGHTING
010-235459-00 | 010-B060-00301 | 2024-10-03 | MMEPC2440060 |  | 0 | BUILDING PERMIT/PLAN REVIEW: ADDC2334024 GAS WORK PER PLUMBING PAGES LICENSE NUMBER: P00351 ¦ SCOPE ITEM: FUEL GAS OR LP GAS
010-235459-00 | 010-B060-00301 | 2024-09-03 | MMEPC2435830 |  | 0 | BUILDING PERMIT/PLAN REVIEW: ADDC2334024 INSTALL 3 GAS FURNACES INSTALL 3 CONDENSERS INSTALL SUPPLY AND RETURN DUCTS INSTALL BATH FANS LICENSE NUMBER: H00819 ¦ SCOPE ITEM: FURNACES / AIR HANDLERS / RTUS
010-235499-00 | 010-T037-55900 | 2021-09-13 | PMLSR2136133 |  | 0 | MLS Scope: Water Heater Replacement
010-235500-00 | 010-T037-56000 | 2019-09-05 | MMLSR1917880 |  | 0 | MLS SCOPE: REPLACEMENT OF A SINGLE A/C UNIT OR HEAT PUMP LICENSE NUMBER: H00317 ¦ SCOPE ITEM: AIR CONDITIONING (INCLUDING CONDENSERS, EVAPORATORS, COMPRESSORS) LICENSE NUMBER: H00317 ¦ SCOPE ITEM: FURNACES / AIR HANDLERS / RTUS
010-235503-00 | 010-T037-56300 | 2021-04-05 | MMLSR2111962 |  | 0 | MLS Scope: Replacement of a Single Furnace, A/C and/or Heat Pump License Number: H00124 ¦ Scope Item: air conditioning (including condensers, evaporators, compressors)
010-235515-00 | 010-T037-57500 | 2023-05-03 | MMLSR2318461 |  | 0 | MLS Scope: Replacement of a Single Furnace, A/C and/or Heat Pump License Number: H00169 ¦ Scope Item: air conditioning (including condensers, evaporators, compressors)
010-235523-00 | 010-T037-58300 | 2021-07-08 | MMLSR2126131 |  | 0 | MLS Scope: Replacement of a Single A/C Unit or Heat Pump License Number: H01005 ¦ Scope Item: air conditioning (including condensers, evaporators, compressors)
010-235529-00 | 010-T037-58900 | 2022-06-13 | MMLSR2223778 |  | 0 | MLS SCOPE: REPLACEMENT OF A SINGLE A/C UNIT OR HEAT PUMP LICENSE NUMBER: H01005 ¦ SCOPE ITEM: AIR CONDITIONING (INCLUDING CONDENSERS, EVAPORATORS, COMPRESSORS)
010-235530-00 | 010-T037-59000 | 2024-07-10 | RSWDR2428278 |  | 10753 | Remove existing 5 window(s), 0 door(s) and replace with new. Work to comply with RCO 612, RCO 308, and RCO 113.6.1 with a U Value of 0.35 or Better.Windows Info: Model: Addison W:26.0 H: 47.0 Location: 1st Floor, Kitchen Quantity: 1 Style: Double Hung C
010-235545-00 | 010-N244-06601 | 2020-10-09 | RSWDR2005144 |  | 9566 | REMOVE EXISTING SHINGLE ROOF TO DECK AND REPLACE WITH NEW FELT UNDERLAYMENT, ICE BARRIER MEMBRANE AT EAVE, NECESSARY FLASHINGS, AND NEW ASPHALT SHINGLES. WORK TO COMPLY WITH RCO CHAPTER 9 & MANUFACTURE INSTALLATION INSTRUCTIONS.
010-235546-00 | 010-O040G-01901 | 2025-01-01 |  |  |  | SPL/NWP/VD
010-235547-00 | 010-O040G-01902 | 2025-01-01 |  |  |  | SPL/NWP/VD
010-235547-00 | 010-O040G-01902 | 2020-07-20 | FALRM2006507 |  | 0 | ALTER EXISTING FIRE ALARM SYSTEM BY REPLACING EXISTING FIRE ALARM CONTROL PANEL WITH A NEW ONE. STAND ALONE PERMIT. FIELD VERIFY SMOKE DETECTOR ABOVE PANEL PER OBC 907.4.1. SECTION 901.7 OF THE OHIO FIRE CODE REQUIRES THE FIRE CODE OFFICIAL TO BE NOTIFIE
010-235547-00 | 010-O040G-01902 | 2020-07-20 | FALRM2006507 |  | 0 | ALTER EXISTING FIRE ALARM SYSTEM BY REPLACING EXISTING FIRE ALARM CONTROL PANEL WITH A NEW ONE. STAND ALONE PERMIT. FIELD VERIFY SMOKE DETECTOR ABOVE PANEL PER OBC 907.4.1. SECTION 901.7 OF THE OHIO FIRE CODE REQUIRES THE FIRE CODE OFFICIAL TO BE NOTIFIE
010-235560-00 | 010-O089B-00300 | 2020-01-01 | 928047 |  | 15000 | NEW CNPY INSTALLED
010-235560-00 | 010-O089B-00300 | 2020-01-01 | 935042 |  | 50000 | ADDN
010-235560-00 | 010-O089B-00300 | 2021-01-01 |  |  |  | SPL/NWP/VD
010-235561-00 | 010-O089B-00400 | 2022-03-25 | MMEPC2212731 |  | 0 | REPLACE (1) 5-TON A/C AND (1) 120,000 BTU GAS FURNACE. MISC. DUCTWORK. NO DUCT DETECTION REQUIRED LICENSE NUMBER: H00085 ¦ SCOPE ITEM: FURNACES / AIR HANDLERS / RTUS
010-235561-00 | 010-O089B-00400 | 2020-11-02 | MMEPC2022954 |  | 0 | BUILDING PERMIT/PLAN REVIEW: ALTC2009148 ERECT WALK-IN COOLER WITH FLOOR ON EXISTING CONCRETE PAD LICENSE NUMBER: R00151 ¦ SCOPE ITEM: PRODUCT REFRIGERATION PIPING
010-235561-00 | 010-O089B-00400 | 2020-01-10 | MMEPC2000721 |  | 0 | 02/05/2020 DESCRIPTION REV: INSTALL (2) WINDOW AIR CONDITIONERS BUILDING PERMIT/PLAN REVIEW: ALTC1910278 TYPE I HOOD, FANS, DUCT, GAS PIPE TO COOKING EQUIPMENT AND 2 THROUGH THE WALL UNITS LICENSE NUMBER: H00311
010-235561-00 | 010-O089B-00400 | 2020-01-22 | FSUPC2000689 |  | 0 | 1040-1050 HILLIARD ROME RD, UNIT #1050. REFERENCE BLDG. PERMIT #ALTC1910278. REINSTALL EXISTING WET CHEMICAL FIRE SUPPRESSION SYSTEM IN NEW TYPE I KITCHEN EXHAUST HOOD. MINELLIS.
010-235561-00 | 010-O089B-00400 | 2020-01-22 | FSUPC2000689 |  | 0 | 1040-1050 HILLIARD ROME RD, UNIT #1050. REFERENCE BLDG. PERMIT #ALTC1910278. REINSTALL EXISTING WET CHEMICAL FIRE SUPPRESSION SYSTEM IN NEW TYPE I KITCHEN EXHAUST HOOD. MINELLIS.
010-235561-00 | 010-O089B-00400 | 2020-11-02 | MMEPC2022954 |  | 0 | BUILDING PERMIT/PLAN REVIEW: ALTC2009148 ERECT WALK-IN COOLER WITH FLOOR ON EXISTING CONCRETE PAD LICENSE NUMBER: R00151 ¦ SCOPE ITEM: PRODUCT REFRIGERATION PIPING
010-235561-00 | 010-O089B-00400 | 2020-09-24 | ALTC2009148 |  | 16000 | PLAN APPROVAL: FINAL REVIEWED FOR COMPLIANCE UNDER: 2017 OBC AND ICC A117.1-2009 WITH MODIFICATIONS IN OBC 1112.0. WORK NOT INCLUDED IN THIS APPROVAL: PLUMBING, MECHANICAL USE/OCCUPANCY GROUP: B (B/A-2 SEPARATED MIXED USE) CONSTRUCTION TYPE: V-B DE
010-235561-00 | 010-O089B-00400 | 2020-09-28 | EMEPC2020008 |  | 0 | 093020 CORRECTED RELATED RECORD FROM PLEX2008936 TO ALTC2020008 NR BUILDING PERMIT/PLAN REVIEW: ALTC2020008 INSTALL ELECTRIC FOR OUTDOOR WALK IN COOLER.
010-235561-00 | 010-O089B-00400 | 2020-01-01 |  |  |  | SPL_NWP_VD
010-235561-00 | 010-O089B-00400 | 2020-07-29 | PMEPC2015297 |  | 0 | BUILDING PERMIT/PLAN REVIEW: ALTC1910278 REMOVED PLUMBING OFF WALL, ALL PIPING EXPOSED AND ADDED NEW SINK
010-235561-00 | 010-O089B-00400 | 2020-01-23 | EMEPC2001677 |  | 0 | BUILDING PERMIT/PLAN REVIEW: ALTC1910278 ADDING OUTLETS AND EXIT EGRESS
010-235561-00 | 010-O089B-00400 | 2022-11-30 | MMEPC2247727 |  | 0 | INSTAL NEW GAS UNIT HEATER HOOK TO EXISTING GAS License Number: H00311
010-235589-00 | 010-N241A-02700 | 2021-02-03 | PMLSR2104108 |  | 0 | MLS Scope: Back water valve
010-235593-00 | 010-N241A-02300 | 2019-04-16 | PMLSR1907006 |  | 0 | MLS Scope: Water Heater Replacement
010-235593-00 | 010-N241A-02300 | 2021-12-14 | MMLSR2148950 |  | 0 | MLS SCOPE: REPLACEMENT OF A SINGLE FURNACE LICENSE NUMBER: H00150 ¦ SCOPE ITEM: FURNACES / AIR HANDLERS / RTUS
010-235593-00 | 010-N241A-02300 | 2020-05-19 | MMLSR2009358 |  | 0 | MLS SCOPE: REPLACEMENT OF A SINGLE A/C UNIT OR HEAT PUMP LICENSE NUMBER: H00150 ¦ SCOPE ITEM: AIR CONDITIONING (INCLUDING CONDENSERS, EVAPORATORS, COMPRESSORS)
010-235595-00 | 010-N241A-02100 | 2023-04-12 | PMLSR2315292 |  | 0 | MLS Scope: Water Heater Replacement
010-235596-00 | 010-N241A-02000 | 2023-09-14 | RSWDR2339107 |  | 12949 | Remove existing shingle roof to deck and replace with new felt underlayment, ice barrier membrane at eave, necessary flashings, and new asphalt shingles. Work to comply with RCO chapter 9 & Manufacture installation instructions.Roof Info: WHOLE HOUSE ROOF
010-235600-00 | 010-N241A-03500 | 2020-06-18 | MMLSR2011904 |  | 0 | MLS SCOPE: REPLACEMENT OF A SINGLE FURNACE, A/C AND/OR HEAT PUMP LICENSE NUMBER: H00240 ¦ SCOPE ITEM: AIR CONDITIONING (INCLUDING CONDENSERS, EVAPORATORS, COMPRESSORS)
010-235602-00 | 010-N241A-03700 | 2024-08-16 | MMLSR2433492 |  | 0 | NULL MLS SCOPE: REPLACEMENT OF A SINGLE FURNACE, A/C AND/OR HEAT PUMP LICENSE NUMBER: H00425 ¦ SCOPE ITEM: AIR CONDITIONING (INCLUDING CONDENSERS, EVAPORATORS, COMPRESSORS)
010-235606-00 | 010-N241A-01300 | 2024-05-08 | EMEPR2418788 |  | 0 | BUILDING PERMIT/PLAN REVIEW: PLEX2418223 7.2 KW RESIDENTIAL SOLAR SYSTEM TO BE INSTALLED ON ROOF
010-235606-00 | 010-N241A-01300 | 2022-11-18 | MMLSR2246461 |  | 0 | MLS Scope: Replacement of a Single Furnace License Number: H00470 ¦ Scope Item: furnaces / air handlers / RTUs
010-235608-00 | 010-N241A-01100 | 2021-03-02 | PMEPR2107385 |  | 0 | replace existing tub with acrylic tub and wall surround, replace existing valve fixture (connect to existing drain and existing supply lines).Any new water distribution pipe and fittings will comply with one of the referenced standards listed in OPC tabl
010-235609-00 | 010-N241A-01000 | 2024-04-26 | RSWDR2417255 |  | 11702 | REMOVE EXISTING 12 WINDOW(S), 0 DOOR(S) AND REPLACE WITH NEW. WORK TO COMPLY WITH RCO 612, RCO 308, AND RCO 113.6.1 WITH A U VALUE OF 0.35 OR BETTER.WINDOWS INFO: FAMILY ROOM, DINING ROOM, KITCHEN, BEDROOM, LIVING ROOM
010-235611-00 | 010-N241A-00800 | 2021-01-20 | PMLSR2102159 |  | 0 | MLS Scope: Water Heater Replacement
010-235613-00 | 010-N241A-00500 | 2024-01-08 | RSWDR2402730 |  | 10000 | REMOVE EXISTING SHINGLE ROOF TO DECK AND REPLACE WITH NEW FELT UNDERLAYMENT, ICE BARRIER MEMBRANE AT EAVE, NECESSARY FLASHINGS, AND NEW ASPHALT SHINGLES. WORK TO COMPLY WITH RCO CHAPTER 9 & MANUFACTURE INSTALLATION INSTRUCTIONS.
010-235614-00 | 010-N241A-00400 | 2023-12-18 | RSWDR2352074 |  | 275 | REMOVE EXISTING 0 WINDOW(S), 1 DOOR(S) AND REPLACE WITH NEW. WORK TO COMPLY WITH RCO 612, RCO 308, AND RCO 113.6.1 WITH A U VALUE OF 0.35 OR BETTER. DOORS INFO: BACK EXTERIOR DOOR
010-235615-00 | 010-N241A-00300 | 2021-01-13 | PMLSR2100931 |  | 0 | MLS Scope: Water Heater Replacement
010-235615-00 | 010-N241A-00300 | 2021-03-02 | RSWDR2107314 |  | 530 | Remove existing 0 window(s), 3 door(s) and replace with new. Work to comply with RCO 612, RCO 308, and RCO 113.6.1 with a U Value of 0.35 or Better.
010-235617-00 | 010-N241A-00100 | 2022-11-15 | MMLSR2245688 |  | 0 | MLS Scope: Replacement of a Single Furnace, A/C and/or Heat Pump License Number: H00855 ¦ Scope Item: air conditioning (including condensers, evaporators, compressors) License Number: H00855 ¦ Scope Item: furnaces / air handlers / RTUs
010-235623-00 | 010-T148A-00100 | 2020-08-24 |  |  |  | RECK 2021 FOR HVAC REPL
010-235623-00 | 010-T148A-00100 | 2019-07-01 | MMLSR1912679 |  | 0 | MLS SCOPE: REPLACEMENT OF A SINGLE A/C UNIT OR HEAT PUMP LICENSE NUMBER: H00454 ¦ SCOPE ITEM: AIR CONDITIONING (INCLUDING CONDENSERS, EVAPORATORS, COMPRESSORS)
010-235624-00 | 010-T148A-00200 | 2022-07-29 | MMLSR2230668 |  | 0 | MLS SCOPE: REPLACEMENT OF A SINGLE A/C UNIT OR HEAT PUMP LICENSE NUMBER: H01127 ¦ SCOPE ITEM: AIR CONDITIONING (INCLUDING CONDENSERS, EVAPORATORS, COMPRESSORS)
010-235624-00 | 010-T148A-00200 | 2020-12-03 | MMLSR2025180 |  | 0 | MLS SCOPE: REPLACEMENT OF A SINGLE FURNACE, A/C AND/OR HEAT PUMP LICENSE NUMBER: H00434 ¦ SCOPE ITEM: FURNACES / AIR HANDLERS / RTUS
010-235624-00 | 010-T148A-00200 | 2019-11-26 | PMLSR1924614 |  | 0 | MLS SCOPE: WATER HEATER REPLACEMENT
010-235625-00 | 010-T148A-00300 | 2022-11-22 | PMLSR2246726 |  | 0 | MLS Scope: Water Heater Replacement
010-235627-00 | 010-T148A-00500 | 2019-09-10 | MMLSR1918253 |  | 0 | MLS SCOPE: REPLACEMENT OF A SINGLE FURNACE, A/C AND/OR HEAT PUMP LICENSE NUMBER: H00359 ¦ SCOPE ITEM: FURNACES / AIR HANDLERS / RTUS LICENSE NUMBER: H00359 ¦ SCOPE ITEM: AIR CONDITIONING (INCLUDING CONDENSERS, EVAPORATORS, COMPRESSORS)
010-235629-00 | 010-T148A-00700 | 2023-09-06 | MMLSR2337891 |  | 0 | MLS SCOPE: REPLACEMENT OF A SINGLE FURNACE LICENSE NUMBER: H01127 ¦ SCOPE ITEM: FURNACES / AIR HANDLERS / RTUS
010-235632-00 | 010-T148A-01000 | 2019-12-27 | PMLSM1926777 |  | 0 | MLS SCOPE: WATER HEATER REPLACEMENT
010-235632-00 | 010-T148A-01000 | 2019-12-27 | MMLSM1926775 |  | 0 | MLS SCOPE: REPLACEMENT OF A SINGLE FURNACE, A/C AND/OR HEAT PUMP LICENSE NUMBER: H00150 ¦ SCOPE ITEM: FURNACES / AIR HANDLERS / RTUS
010-235633-00 | 010-T148A-01100 | 2024-08-02 | MMLSR2430719 |  | 0 | Replacement of a Single Furnace Replacement of a Single Furnace, A/C and/or Heat Pump License Number: H00381
010-235709-00 | 010-O056A-05801 | 2024-01-19 | ROOFC2404148 |  | 17900 | REPLACING THE ROOF BUILDING PERMIT TO REMOVE EXISTING ROOFING TO DECK AND INSTALL NEW ASPHALT SHINGLE ROOFING, FELT, ICE GUARD, AND FLASHINGS ON AN EXISTING COMMERCIAL BUILDING PER OHIO BUILDING CODE SECTION 1507.2. NO DRAWINGS OR SPECS PROVIDED. A FI
010-235709-00 | 010-O056A-05801 | 2024-01-19 | ROOFC2404148 |  | 17900 | REPLACING THE ROOF BUILDING PERMIT TO REMOVE EXISTING ROOFING TO DECK AND INSTALL NEW ASPHALT SHINGLE ROOFING, FELT, ICE GUARD, AND FLASHINGS ON AN EXISTING COMMERCIAL BUILDING PER OHIO BUILDING CODE SECTION 1507.2. NO DRAWINGS OR SPECS PROVIDED. A FI
010-235782-00 | 010-O055-02901 | 2019-11-25 | RSWDM1912494 |  | 7440 | BUILDING PERMIT TO REMOVE AND REPLACE (16) WINDOWS OF SAME TYPE AND IN SAME SIZE OPENINGS IN ALL UNITS OF AN EXISTING MULTI-FAMILY BUILDING. NO DRAWINGS OR SPECS PROVIDED. A FINAL STRUCTURAL INSPECTION WILL BE REQUIRED TO COMPLETE THIS PERMIT.
010-235782-00 | 010-O055-02901 | 2019-11-25 | WNDRC1912499 |  | 1860 | BUILDING PERMIT TO REMOVE AND REPLACE (4) WINDOWS OF SAME TYPE AND IN SAME SIZE OPENINGS IN ALL UNITS OF AN EXISTING COMMERCIAL BUILDING. NO DRAWINGS OR SPECS PROVIDED. A FINAL STRUCTURAL INSPECTION WILL BE REQUIRED TO COMPLETE THIS PERMIT.
010-235782-00 | 010-O055-02901 | 2019-11-25 | RSWDM1912498 |  | 7440 | BUILDING PERMIT TO REMOVE AND REPLACE (16) WINDOWS OF SAME TYPE AND IN SAME SIZE OPENINGS IN ALL UNITS OF AN EXISTING MULTI-FAMILY BUILDING. NO DRAWINGS OR SPECS PROVIDED. A FINAL STRUCTURAL INSPECTION WILL BE REQUIRED TO COMPLETE THIS PERMIT.
010-235782-00 | 010-O055-02901 | 2019-11-25 | RSWDM1912497 |  | 7440 | BUILDING PERMIT TO REMOVE AND REPLACE (16) WINDOWS OF SAME TYPE AND IN SAME SIZE OPENINGS IN ALL UNITS OF AN EXISTING MULTI-FAMILY BUILDING. NO DRAWINGS OR SPECS PROVIDED. A FINAL STRUCTURAL INSPECTION WILL BE REQUIRED TO COMPLETE THIS PERMIT.
010-235782-00 | 010-O055-02901 | 2022-06-22 | PMLSR2225393 |  | 0 | MLS SCOPE: WATER HEATER REPLACEMENT
010-235782-00 | 010-O055-02901 | 2020-08-07 | PMLSM2016114 |  | 0 | MLS SCOPE: WATER HEATER REPLACEMENT
010-235782-00 | 010-O055-02901 | 2019-11-25 | RSWDM1912496 |  | 7440 | BUILDING PERMIT TO REMOVE AND REPLACE (16) WINDOWS OF SAME TYPE AND IN SAME SIZE OPENINGS IN ALL UNITS OF AN EXISTING MULTI-FAMILY BUILDING. NO DRAWINGS OR SPECS PROVIDED. A FINAL STRUCTURAL INSPECTION WILL BE REQUIRED TO COMPLETE THIS PERMIT.
010-235784-00 | 010-M103L-03201 | 2023-03-10 | MMEPC2310975 |  | 0 | Building Permit/Plan Review: PLEX2241372 INSTALL GAS LINE TO GENERATOR BLACK IRON PIPE License Number: P00584
010-235788-00 | 010-T045AA-12400 | 2021-08-02 | RSWDR2130110 |  | 1810 | Remove existing 2 window(s), 0 door(s) and replace with new. Work to comply with RCO 612, RCO 308, and RCO 113.6.1 with a U Value of 0.35 or Better.
010-235789-00 | 010-T045AA-12500 | 2021-04-09 | DECKM2112600 |  | 6850 | Plan Approval: Final. Reviewed For Compliance Under: 2017 OBC and ICC A117.1-2009 with modifications in OBC 1112.0. Work Not Included In This Approval: N/A Project Use/Occupancy: R-3 (Deck for Condo) Building Use/Occupancy: R-3 (5 unit Condo
010-235796-00 | 010-T045AA-13200 | 2023-10-27 | MMLSM2345695 |  | 0 | MLS Scope: Replacement of a Single Furnace, A/C and/or Heat Pump License Number: H00150 ¦ Scope Item: furnaces / air handlers / RTUs
010-235798-00 | 010-T045AA-13400 | 2022-10-15 | MMLSM2241544 |  | 0 | MLS SCOPE: REPLACEMENT OF A SINGLE FURNACE, A/C AND/OR HEAT PUMP LICENSE NUMBER: H00425 ¦ SCOPE ITEM: AIR CONDITIONING (INCLUDING CONDENSERS, EVAPORATORS, COMPRESSORS)
010-235803-00 | 010-T045AA-13900 | 2021-04-19 | MMLSR2113766 |  | 0 | MLS Scope: Replacement of a Single A/C Unit or Heat Pump License Number: H00578 ¦ Scope Item: air conditioning (including condensers, evaporators, compressors)
010-235804-00 | 010-T045AA-14000 | 2022-03-02 | MMLSR2209326 |  | 0 | MLS SCOPE: REPLACEMENT OF A SINGLE FURNACE LICENSE NUMBER: H00408 ¦ SCOPE ITEM: FURNACES / AIR HANDLERS / RTUS
010-235807-00 | 010-T045AA-14300 | 2019-06-17 | MMLSM1911581 |  | 0 | REPLACEMENT OF A SINGLE FURNACE, A/C AND/OR HEAT PUMP LICENSE NUMBER: H00797
010-235807-00 | 010-T045AA-14300 | 2022-11-14 | PMLSM2245608 |  | 0 | MLS SCOPE: WATER HEATER REPLACEMENT
010-235807-00 | 010-T045AA-14300 | 2023-03-31 | RSWDM2313718 |  | 60000 | REMOVAL OF AN EXISTING EXTERIOR WALL COVERING SYSTEM AND INSTALLATION OF NEW EXTERIOR SIDING MATERIAL OVER AN APPROVED WATER-RESISTIVE BARRIER ON A MULTI-FAMILY BUILDING. NO DRAWINGS OR SPECS PROVIDED. WORK TO COMPLY WITH OHIO BUILDING CODE SECTION 1405
010-235810-00 | 010-T045AA-14600 | 2024-10-07 | EMEPM2440411 |  | 0 | REMOVE FIRE AFFECTED CIRCUITS FROM PANEL TO RESTORE POWER TO REMAINER OF CONDOS TURNED OFF BY POWER COMPANY.
010-235810-00 | 010-T045AA-14600 | 2023-08-15 | MMLSR2334517 |  | 0 | MLS Scope: Replacement of a Single Furnace, A/C and/or Heat Pump License Number: H01127 ¦ Scope Item: air conditioning (including condensers, evaporators, compressors)
010-235811-00 | 010-T045AA-14700 | 2022-12-13 | MMLSR2249278 |  | 0 | MLS Scope: Replacement of a Single A/C Unit or Heat Pump License Number: H01006 ¦ Scope Item: air conditioning (including condensers, evaporators, compressors)
010-235812-00 | 010-T045AA-14800 | 2024-10-09 | RSWDR2440775 |  | 1544 | Remove existing 0 window(s), 1 door(s) and replace with new. Work to comply with RCO 612, RCO 308, and RCO 113.6.1 with a U Value of 0.35 or Better.
010-235812-00 | 010-T045AA-14800 | 2023-07-07 | MMLSM2328218 |  | 0 | MLS Scope: Replacement of a Single Furnace, A/C and/or Heat Pump License Number: H00287 ¦ Scope Item: air conditioning (including condensers, evaporators, compressors)
010-235817-00 | 010-T045AA-15300 | 2024-04-02 | RSWDR2413696 |  | 3194 | Remove existing 3 window(s), 0 door(s) and replace with new. Work to comply with RCO 612, RCO 308, and RCO 113.6.1 with a U Value of 0.35 or Better.
010-235817-00 | 010-T045AA-15300 | 2021-06-07 |  |  |  | INT REMOD
010-235817-00 | 010-T045AA-15300 | 2022-06-23 | MMLSM2225468 |  | 0 | MLS SCOPE: REPLACEMENT OF A SINGLE FURNACE, A/C AND/OR HEAT PUMP LICENSE NUMBER: H00255 ¦ SCOPE ITEM: AIR CONDITIONING (INCLUDING CONDENSERS, EVAPORATORS, COMPRESSORS)
010-235823-00 | 010-T045AA-15900 | 2023-03-29 | PMLSM2313381 |  | 0 | MLS Scope: Water Heater Replacement
010-235823-00 | 010-T045AA-15900 | 2024-11-13 | MMLSM2445134 |  | 0 | MLS Scope: Replacement of a Single Furnace, A/C and/or Heat Pump License Number: H00150 ¦ Scope Item: furnaces / air handlers / RTUs
010-235824-00 | 010-T045AA-16000 | 2024-08-06 | MMLSM2431719 |  | 0 | MLS Scope: Replacement of a Single Furnace, A/C and/or Heat Pump License Number: H00150 ¦ Scope Item: furnaces / air handlers / RTUs
010-235825-00 | 010-T045AA-16100 | 2022-10-10 | RSWDR2240705 |  | 2000 | REMOVE EXISTING 2 WINDOW(S), 0 DOOR(S) AND REPLACE WITH NEW. WORK TO COMPLY WITH RCO 612, RCO 308, AND RCO 113.6.1 WITH A U VALUE OF 0.35 OR BETTER.
010-235829-00 | 010-T045AA-16500 | 2022-01-28 | MMLSM2205231 |  | 0 | MLS SCOPE: REPLACEMENT OF A SINGLE FURNACE LICENSE NUMBER: H00150 ¦ SCOPE ITEM: FURNACES / AIR HANDLERS / RTUS
010-235837-00 | 010-T045AA-17300 | 2023-07-17 | MMLSM2329403 |  | 0 | MLS Scope: Replacement of a Single Furnace, A/C and/or Heat Pump License Number: H00020 ¦ Scope Item: air conditioning (including condensers, evaporators, compressors)
010-235838-00 | 010-T045AA-17400 | 2023-06-01 | RSWDR2322576 |  | 498 | Remove existing 0 window(s), 1 door(s) and replace with new. Work to comply with RCO 612, RCO 308, and RCO 113.6.1 with a U Value of 0.35 or Better.
010-235838-00 | 010-T045AA-17400 | 2021-09-07 | EMEPR2135441 |  | 0 | INSTALL POWER TO A NEW HOT AT THE REAR EXTERIOR OF THE CONDO.
010-235838-00 | 010-T045AA-17400 | 2021-07-19 | DECKM2127906 |  | 10000 | PLAN APPROVAL: FINAL. NON-CONFORMANCE: REVISED DOCUMENTS REQUIRED TO BE SUBMITTED. CONDITIONAL: SEE CONDITIONS OF PLAN APPROVAL. APPEAL HEARING/VARIANCE REQUIRED. PHASED CONSTRUCTION. REVIEWED FOR COMPLIANCE UNDER: 2017 OBC AND ICC A117.1-2009
010-235842-00 | 010-T045AA-17800 | 2019-04-09 | PMLSM1906538 |  | 0 | MLS SCOPE: WATER HEATER REPLACEMENT
010-235846-00 | 010-T045AA-18200 | 2024-01-17 | MMLSM2403777 |  | 0 | MLS Scope: Replacement of a Single Furnace, A/C and/or Heat Pump License Number: H01263 ¦ Scope Item: furnaces / air handlers / RTUs
010-235849-00 | 010-T045AA-18500 | 2024-11-27 | PMLSM2447049 |  | 0 | MLS Scope: Gas Water Heater Replacement
010-235860-00 | 010-T045AA-19600 | 2019-06-05 | RSWDR1902689 |  | 436 | REMOVE EXISTING 0 WINDOW(S), 1 DOOR(S) AND REPLACE WITH NEW. WORK TO COMPLY WITH RCO 612, RCO 308, AND RCO 113.6.1 WITH A U VALUE OF 0.35 OR BETTER. DOORS INFO: REPLACE FRONT ENTRY DOOR.
010-235861-00 | 010-T045AA-19700 | 2023-08-17 | MMLSR2335075 |  | 0 | MLS Scope: Replacement of a Single Furnace, A/C and/or Heat Pump License Number: H00169 ¦ Scope Item: air conditioning (including condensers, evaporators, compressors)
010-235863-00 | 010-T045AA-19900 | 2024-06-04 | MMLSM2422685 |  | 0 | MLS Scope: Replacement of a Single Furnace, A/C and/or Heat Pump License Number: H00425 ¦ Scope Item: air conditioning (including condensers, evaporators, compressors)
010-235887-00 | 010-N123DDD-10200 | 2022-03-30 | RSWDR2213416 |  | 6743 | REMOVE EXISTING 10 WINDOW(S), 1 DOOR(S) AND REPLACE WITH NEW. WORK TO COMPLY WITH RCO 612, RCO 308, AND RCO 113.6.1 WITH A U VALUE OF 0.35 OR BETTER.
010-235887-00 | 010-N123DDD-10200 | 2021-10-25 | RSWDR2142064 |  | 13758 | REMOVE EXISTING 11 WINDOW(S), 0 DOOR(S) AND REPLACE WITH NEW. WORK TO COMPLY WITH RCO 612, RCO 308, AND RCO 113.6.1 WITH A U VALUE OF 0.35 OR BETTER.WINDOWS INFO: REMOVE AND REPLACE 11 WINDOWS. LIKE W/LIKE, NO CHANGES.
010-235890-00 | 010-N123DDD-10500 | 2021-05-26 | PMLSR2119711 |  | 0 | MLS Scope: Water Heater Replacement
010-235894-00 | 010-N123DDD-10900 | 2021-07-24 | MMLSR2128785 |  | 0 | MLS Scope: Replacement of a Single Furnace, A/C and/or Heat Pump License Number: H00425 ¦ Scope Item: air conditioning (including condensers, evaporators, compressors)
010-235894-00 | 010-N123DDD-10900 | 2020-08-04 | RSWDR2003736 |  | 7200 | REMOVE EXISTING SHINGLE ROOF TO DECK AND REPLACE WITH NEW FELT UNDERLAYMENT, ICE BARRIER MEMBRANE AT EAVE, NECESSARY FLASHINGS, AND NEW ASPHALT SHINGLES. WORK TO COMPLY WITH RCO CHAPTER 9 & MANUFACTURE INSTALLATION INSTRUCTIONS.
010-235894-00 | 010-N123DDD-10900 | 2024-11-18 | PMLSR2445659 |  | 0 | MLS Scope: Gas Water Heater Replacement
010-235898-00 | 010-N123DDD-11300 | 2022-04-25 | MMLSR2216743 |  | 0 | MLS SCOPE: REPLACEMENT OF A SINGLE FURNACE, A/C AND/OR HEAT PUMP LICENSE NUMBER: H00150 ¦ SCOPE ITEM: FURNACES / AIR HANDLERS / RTUS
010-235898-00 | 010-N123DDD-11300 | 2021-01-07 | PMLSR2100423 |  | 0 | MLS Scope: Water Heater Replacement
010-235903-00 | 010-N123DDD-11800 | 2019-09-25 | PMLSR1919404 |  | 0 | MLS SCOPE: WATER HEATER REPLACEMENT
010-235903-00 | 010-N123DDD-11800 | 2023-04-03 | MMLSR2313961 |  | 0 | MLS Scope: Replacement of a Single Furnace, A/C and/or Heat Pump License Number: H01163 ¦ Scope Item: furnaces / air handlers / RTUs MLS Scope: Replacement of a Single Furnace, A/C and/or Heat Pump License Number: H01163 ¦ Scope Item: furnaces / air ha
010-235903-00 | 010-N123DDD-11800 | 2022-03-23 | EMLSR2212252 |  | 0 | BUILDING PERMIT/PLAN REVIEW: PLEX2119641 MLS SCOPE: ELECTRIC FOR SOLAR PHOTOVOLTAIC (PV) SYSTEM
010-235904-00 | 010-N123DDD-11900 | 2019-02-18 | PMLSR1903108 |  | 0 | MLS Scope: Water Heater Replacement
010-235905-00 | 010-N123DDD-12000 | 2019-05-16 | MMLSR1909209 |  | 0 | MLS Scope: Replacement of a Single A/C Unit or Heat Pump License Number: H00425 ¦ Scope Item: air conditioning (including condensers, evaporators, compressors)
010-235905-00 | 010-N123DDD-12000 | 2020-10-20 | PMEPR2021848 |  | 0 | REPLACE EXISTING SHOWER WITH ACRYLIC SHOWER BASE AND WALL SURROUND, REPLACE EXISTING VALVE FIXTURE (CONNECT TO EXISTING DRAIN AND EXISTING SUPPLY LINES). ANY NEW WATER DISTRIBUTION PIPE AND FITTINGS WILL COMPLY WITH ONE OF THE REFERENCED STANDARDS LISTED
010-235907-00 | 010-N123DDD-12200 | 2023-06-23 | PMLSR2326157 |  | 0 | MLS Scope: Water Heater Replacement
010-235909-00 | 010-N123DDD-12400 | 2023-08-17 | EMEPR2335110 |  | 0 | Building Permit/Plan Review: PLEX2334077 Residential photovoltaic, roof mounted solar installation
010-235910-00 | 010-N123DDD-12500 | 2021-11-03 | PMEPR2143730 |  | 0 | BUILDING PERMIT/PLAN REVIEW: DMGR2130544 PLUMBING PER PLANS COMPLETION OF THE WORK DESCRIBED ON THIS PERMIT DOES NOT COMPLY BUILDING ORDER # UNSF2100151 OR ANY OTHER BUILDING ORDER ASSOCIATED WITH THIS PARCEL.
010-235910-00 | 010-N123DDD-12500 | 2021-11-03 | EMEPR2143729 |  | 0 | BUILDING PERMIT/PLAN REVIEW: DMGR2130544 ELECTRIC PER PLANS COMPLETION OF THE WORK DESCRIBED ON THIS PERMIT DOES NOT COMPLY BUILDING ORDER # UNSF2100151 OR ANY OTHER BUILDING ORDER ASSOCIATED WITH THIS PARCEL.
010-235910-00 | 010-N123DDD-12500 | 2022-07-22 | DMGR2130544 |  | 3000 | RECHECK OF REPAIR OF DAMAGE CAUSED BY FIRE.
010-235914-00 | 010-N123DDD-12900 | 2023-04-18 | RSWDR2316075 |  | 17000 | Remove existing exterior wall covering system and replace with new exterior siding over an approved water-resistive barrier. Work to comply with RCO 703.
010-235919-00 | 010-N123DDD-13400 | 2024-05-02 | MMLSR2417861 |  | 0 | MLS Scope: Replacement of a Single Furnace, A/C and/or Heat Pump License Number: H00150 ¦ Scope Item: furnaces / air handlers / RTUs
010-235925-00 | 010-N123DDD-18400 | 2023-08-28 | MMLSR2336414 |  | 0 | MLS SCOPE: REPLACEMENT OF A SINGLE FURNACE LICENSE NUMBER: H00359 ¦ SCOPE ITEM: FURNACES / AIR HANDLERS / RTUS
010-235925-00 | 010-N123DDD-18400 | 2020-05-06 | ADDR2003969 |  | 22052 | PLAN APPROVAL: FINAL REVIEWED FOR COMPLIANCE UNDER: 2019 RESIDENTIAL CODE OF OHIO USE/OCCUPANCY GROUP: 1, 2, 3 FAMILY DWELLING CONSTRUCTION TYPE: V-B DESCRIPTION OF WORK: ALTER A 2 STORY FRAMED, 1 FAMILY DWELLING BY BUILDING A 8’X14’X8’ THREE S
010-235925-00 | 010-N123DDD-18400 | 2020-06-22 | EMEPR2012117 |  | 0 | BUILDING PERMIT/PLAN REVIEW: ADDR2003969 WIRE A NEW SUNROOM
010-235926-00 | 010-N123DDD-18300 | 2020-12-11 | RSWDR2006415 |  | 1351 | Remove existing 5 window(s), 0 door(s) and replace with new. Work to comply with RCO 612, RCO 308, and RCO 113.6.1 with a U Value of 0.35 or Better.Windows Info: Remove existing 5 window(s), 0 door(s) and replace with new. Work to comply with RCO 612, R
010-235927-00 | 010-N123DDD-18200 | 2024-09-10 | PMLSR2436797 |  | 0 | MLS SCOPE: GAS WATER HEATER REPLACEMENT
010-235927-00 | 010-N123DDD-18200 | 2024-09-10 | MMLSR2436796 |  | 0 | MLS SCOPE: REPLACEMENT OF A SINGLE FURNACE LICENSE NUMBER: H00402 ¦ SCOPE ITEM: FURNACES / AIR HANDLERS / RTUS
010-235927-00 | 010-N123DDD-18200 | 2023-10-19 | RSWDR2344674 |  | 15000 | Remove existing 11 window(s), 2 door(s) and replace with new. Work to comply with RCO 612, RCO 308, and RCO 113.6.1 with a U Value of 0.35 or Better.
010-235927-00 | 010-N123DDD-18200 | 2023-11-16 | PMEPR2348475 |  | 0 | TUB REPLACEMENT. DRAIN AND VALVE ONLY USING APPROVED WATER MATERIAL PER CHAPTER 6
010-235928-00 | 010-N123DDD-18100 | 2022-07-29 | MMLSR2230697 |  | 0 | MLS SCOPE: REPLACEMENT OF A SINGLE A/C UNIT OR HEAT PUMP LICENSE NUMBER: H00286 ¦ SCOPE ITEM: AIR CONDITIONING (INCLUDING CONDENSERS, EVAPORATORS, COMPRESSORS)
010-235928-00 | 010-N123DDD-18100 | 2023-07-12 | RSWDR2328949 |  | 6687 | Remove existing shingle roof to deck and replace with new felt underlayment, ice barrier membrane at eave, necessary flashings, and new asphalt shingles. Work to comply with RCO chapter 9 & Manufacture installation instructions.Roof Info: SHINGLE TEAR OF
010-235928-00 | 010-N123DDD-18100 | 2021-02-22 | MMLSR2106177 |  | 0 | MLS Scope: Replacement of a Single Furnace License Number: H00150 ¦ Scope Item: furnaces / air handlers / RTUs
010-235934-00 | 010-N123DDD-17500 | 2024-11-22 | PMLSR2446408 |  | 0 | MLS Scope: Gas Water Heater Replacement
010-235937-00 | 010-N123DDD-17200 | 2023-05-09 | PMEPR2319297 |  | 0 | BUILDING PERMIT/PLAN REVIEW: DMGR2308754 INSTALLING NEW FIBERGLASS SHOWER BASE, NEW SHOWER VALVE, AND DETACHING AND RE-SETTING EXISTING TOILET AND LAV FAUCET ALL IN MASTER BATHROOM.
010-235937-00 | 010-N123DDD-17200 | 2023-03-07 | EMEPR2310296 |  | 0 | BUILDING PERMIT/PLAN REVIEW: DMGR2308754 ROUGH AND FINISH WIRE PER PLANS AS REQUESTED
010-235943-00 | 010-N123DDD-16600 | 2021-12-17 | MMLSR2149429 |  | 0 | MLS SCOPE: REPLACEMENT OF A SINGLE FURNACE LICENSE NUMBER: H00056 ¦ SCOPE ITEM: FURNACES / AIR HANDLERS / RTUS
010-235946-00 | 010-N123DDD-16300 | 2021-04-19 | PMLSR2113860 |  | 0 | MLS Scope: Water Heater Replacement
010-235949-00 | 010-N123DDD-16000 | 2020-09-21 | MMLSR2019404 |  | 0 | MLS SCOPE: REPLACEMENT OF A SINGLE FURNACE, A/C AND/OR HEAT PUMP LICENSE NUMBER: H00192 ¦ SCOPE ITEM: FURNACES / AIR HANDLERS / RTUS LICENSE NUMBER: H00192 ¦ SCOPE ITEM: AIR CONDITIONING (INCLUDING CONDENSERS, EVAPORATORS, COMPRESSORS)
010-235949-00 | 010-N123DDD-16000 | 2020-09-21 | PMLSR2019407 |  | 0 | MLS SCOPE: WATER HEATER REPLACEMENT
010-235949-00 | 010-N123DDD-16000 | 2024-06-18 | RSWDR2424891 |  | 13285 | Remove existing 7 window(s), 1 door(s) and replace with new. Work to comply with RCO 612, RCO 308, and RCO 113.6.1 with a U Value of 0.35 or Better.Windows Info: Remove 7 double hung windows and replace with new. No structural changes to opening require
010-235952-00 | 010-N123DDD-15000 | 2021-04-19 | MMLSR2113825 |  | 0 | MLS Scope: Replacement of a Single Furnace, A/C and/or Heat Pump License Number: H00425 ¦ Scope Item: air conditioning (including condensers, evaporators, compressors)
010-235953-00 | 010-N123DDD-14900 | 2023-05-18 | RSWDR2320593 |  | 8791 | Remove existing shingle roof to deck and replace with new felt underlayment, ice barrier membrane at eave, necessary flashings, and new asphalt shingles. Work to comply with RCO chapter 9 & Manufacture installation instructions.Roof Info: SHINGLE TEAR OF
010-235955-00 | 010-N123DDD-14700 | 2021-05-10 | RSWDR2116814 |  | 3165 | Remove existing 0 window(s), 1 door(s) and replace with new. Work to comply with RCO 612, RCO 308, and RCO 113.6.1 with a U Value of 0.35 or Better.
010-235962-00 | 010-N123DDD-14000 | 2022-08-17 | MMLSR2233235 |  | 0 | MLS SCOPE: REPLACEMENT OF A SINGLE FURNACE, A/C AND/OR HEAT PUMP LICENSE NUMBER: H00855 ¦ SCOPE ITEM: AIR CONDITIONING (INCLUDING CONDENSERS, EVAPORATORS, COMPRESSORS) LICENSE NUMBER: H00855 ¦ SCOPE ITEM: FURNACES / AIR HANDLERS / RTUS
010-235966-00 | 010-N123DDD-15300 | 2022-05-26 | MMLSR2221422 |  | 0 | NULL MLS SCOPE: REPLACEMENT OF A SINGLE A/C UNIT OR HEAT PUMP LICENSE NUMBER: H01005 ¦ SCOPE ITEM: AIR CONDITIONING (INCLUDING CONDENSERS, EVAPORATORS, COMPRESSORS)
010-235969-00 | 010-N123DDD-15600 | 2021-08-27 | MMLSR2134045 |  | 0 | MLS Scope: Replacement of a Single Furnace, A/C and/or Heat Pump License Number: H00855 ¦ Scope Item: air conditioning (including condensers, evaporators, compressors) License Number: H00855 ¦ Scope Item: furnaces / air handlers / RTUs
010-235969-00 | 010-N123DDD-15600 | 2021-08-06 | RSWDR2130952 |  | 8885 | Remove existing shingle roof to deck and replace with new felt underlayment, ice barrier membrane at eave, necessary flashings, and new asphalt shingles. Work to comply with RCO chapter 9 & Manufacture installation instructions.Roof Info: Shingle tear-of
010-236091-00 | 010-O056F-09203 | 2020-03-13 | EMEPC2005453 |  | 0 | FURNISH AND INSTALL (4) 120 VOLT 20 AMP CIRCUITS AND (4) 120 VOLT 20 AMP DUPLEX RECEPTACLES. FURNISH LABOR AND MATERIAL TO INSTALL AND WIRE (2) PENDANT FIXTURES (FURNISHED BY OTHERS). FURNISH AND INSTALL (4) 1 1/4 DATA DROPS, STUBBED ABOVE CEILING WITH A
010-236091-00 | 010-O056F-09203 | 2023-05-04 | ACS2318540 |  | 0 | PLAN REVIEW/BUILDING ORDER: ALTC2318003 ADVANCED CONSTRUCTION START WITHIN THE INTERIOR ONLY IN AN EXISTING COMMERCIAL BUILDING. WORK INCLUDES REMOVAL OF NON-LOAD BEARING WALLS AND NON-FIRE RATED WALLS / CEILINGS ONLY. APPLICANT PROCEEDS AT OWN RISK. W
010-236091-00 | 010-O056F-09203 | 2023-05-04 | ACS2318540 |  | 0 | PLAN REVIEW/BUILDING ORDER: ALTC2318003 ADVANCED CONSTRUCTION START WITHIN THE INTERIOR ONLY IN AN EXISTING COMMERCIAL BUILDING. WORK INCLUDES REMOVAL OF NON-LOAD BEARING WALLS AND NON-FIRE RATED WALLS / CEILINGS ONLY. APPLICANT PROCEEDS AT OWN RISK. W
010-236091-00 | 010-O056F-09203 | 2023-06-02 | PMEPC2322908 |  | 0 | (63) FLOOR RECEPTACLES, (78) KITCHEN EQUIPMENT CONNECTIONS
010-236091-00 | 010-O056F-09203 | 2023-06-02 | MMEPC2322904 |  | 0 | (106) AIR DEVICES, (1) FIRE/SMOKE DAMPER, (2) ROOF TOP MAKE-UP AIR UNITS, (1) AIR CONDITIONING UNIT, (1) AIR COOLED CONDENSING UNIT, (5) ROOF TOP EXHAUST FANS, (7) KITCHEN HOODS LICENSE NUMBER: H00584
010-236091-00 | 010-O056F-09203 | 2024-07-25 | MMEPC2430013 |  | 0 | BUILDING PERMIT/PLAN REVIEW: ALTC2351154 INSTALLATION OF 8 (OWNER PROVIDED) ROOFTOP UNITS. PROVIDE AND INSTALL 3 VAV BOXES, 1 CRAC UNIT, 4 EXHAUST FANS, AND ASSOCIATED NEW DUCTWORK AND/OR PIPING INDICATED ON THE DRAWINGS. LICENSE NUMBER: H00584
010-236091-00 | 010-O056F-09203 | 2024-09-17 | ACS2437820 |  | 0 | ADVANCED CONSTRUCTION START FOR OFFICE CHANGES FOR FLOORS 1-3 (PHASE 1). WORK PERMITTED INCLUDES INSTALLATION OF FIRE SUPPRESSION PIPING & SPRINKLERS IN ALTERED AREA ONLY. APPLICANT PROCEEDS AT OWN RISK. WORK PERMITTED TO PROCEED TO POINT OF FIRST INSPEC
010-236092-00 | 010-N108CCC-06200 | 2019-09-30 | MMLSR1919771 |  | 0 | MLS SCOPE: REPLACEMENT OF A SINGLE FURNACE, A/C AND/OR HEAT PUMP LICENSE NUMBER: H00546 ¦ SCOPE ITEM: FURNACES / AIR HANDLERS / RTUS
010-236093-00 | 010-N108CCC-06100 | 2019-04-01 | PMLSR1905983 |  | 0 | MLS Scope: Water Heater Replacement
010-236093-00 | 010-N108CCC-06100 | 2022-04-25 | RSWDR2216769 |  | 10500 | Remove existing 0 window(s), 1 door(s) and replace with new. Work to comply with RCO 612, RCO 308, and RCO 113.6.1 with a U Value of 0.35 or Better. Doors Info: Replacing Patio Door with Pella
010-236094-00 | 010-N108CCC-05900 | 2019-07-31 | MMEPR1915147 |  | 0 | BUILDING PERMIT/PLAN REVIEW: ALTR1904120 BUILD A MODULAR MASONRY FIREPLACE NEAR THE DECK AND VENT. LICENSE NUMBER: HIC00487 ¦ SCOPE ITEM: FACTORY BUILT FIREPLACES (PRE-FAB)
010-236094-00 | 010-N108CCC-05900 | 2019-05-01 | ALTR1904120 |  | 25000 | ALT SF 2STY FRM DWG TO BUILD DETACHED 16' X 23' DECK WITH SCREEN PORCH AND MASONRY FIREPLACE. 6/4/19 - UPDATED PLAN TO INCLUDE NEW ELECTRICAL OUTLETS, CAN LIGHTS, AND REPAIR DAMAGED METER BASE - MRF
010-236094-00 | 010-N108CCC-05900 | 2019-06-04 | EMEPR1910665 |  | 0 | BUILDING PERMIT/PLAN REVIEW: ALTR1904120 REPLACE DAMAGED METER BASE. ADD NEW ELECTRIC TO DETACHED SCREENED IN PORCH
010-236096-00 | 010-N108CCC-12600 | 2024-05-14 | RSWDR2419522 |  | 4500 | Remove existing 3 window(s), 0 door(s) and replace with new. Work to comply with RCO 612, RCO 308, and RCO 113.6.1 with a U Value of 0.35 or Better.
010-236097-00 | 010-N108CCC-12500 | 2024-05-10 | MMEPR2419032 |  | 0 | stand alone trade permit vent for stove License Number: H00374 ¦ Scope Item: exhaust systems (hoods, fans, etc)
010-236098-00 | 010-N108CCC-12400 | 2019-04-29 | ADDR1904021 |  | 15000 | ALTER 2 STORY SINGLE FAMILY DWELLING TO BUILD ADDITION OF A SCREEN PORCH OFF THE REAR OF THE HOME. ELECTRICAL PERMIT IS REQUIRED.
010-236098-00 | 010-N108CCC-12400 | 2021-05-27 | RSWDR2119894 |  | 4496 | Remove existing 2 window(s), 0 door(s) and replace with new. Work to comply with RCO 612, RCO 308, and RCO 113.6.1 with a U Value of 0.35 or Better.Windows Info: Replacing 2 windows with new located in the bedroom and office.
010-236098-00 | 010-N108CCC-12400 | 2019-06-27 | EMEPR1912393 |  | 0 | BUILDING PERMIT/PLAN REVIEW: ADDR1904021 WIRE ADDITION
010-236099-00 | 010-N108CCC-12300 | 2023-08-31 | RSWDR2337294 |  | 22200 | Remove existing shingle roof to deck and replace with new felt underlayment, ice barrier membrane at eave, necessary flashings, and new asphalt shingles. Work to comply with RCO chapter 9 & Manufacture installation instructions.Roof Info: ROOF REPLACEMENT
010-236100-00 | 010-N108CCC-12200 | 2024-08-16 | MMLSR2433581 |  | 0 | MLS SCOPE: REPLACEMENT OF A SINGLE FURNACE LICENSE NUMBER: H00150 ¦ SCOPE ITEM: FURNACES / AIR HANDLERS / RTUS
010-236102-00 | 010-N108CCC-12000 | 2023-08-09 | RSWDR2333609 |  | 0 | Remove existing shingle roof to deck and replace with new felt underlayment, ice barrier membrane at eave, necessary flashings, and new asphalt shingles. Work to comply with RCO chapter 9 & Manufacture installation instructions.Roof Info: Full tear off o
010-236102-00 | 010-N108CCC-12000 | 2024-08-12 | RSWDR2432613 |  | 13727 | Remove existing 7 window(s), 0 door(s) and replace with new. Work to comply with RCO 612, RCO 308, and RCO 113.6.1 with a U Value of 0.35 or Better.Windows Info: Replacing 7 windows with new located in the master bedroom, bedroom and study.
010-236103-00 | 010-N108CCC-11900 | 2021-10-19 | MMLSR2141383 |  | 0 | MLS Scope: Replacement of a Single Furnace, A/C and/or Heat Pump License Number: H00020 ¦ Scope Item: air conditioning (including condensers, evaporators, compressors)
010-236104-00 | 010-N108CCC-11800 | 2022-08-04 | RSWDR2231559 |  | 17930 | REMOVE EXISTING SHINGLE ROOF TO DECK AND REPLACE WITH NEW FELT UNDERLAYMENT, ICE BARRIER MEMBRANE AT EAVE, NECESSARY FLASHINGS, AND NEW ASPHALT SHINGLES. WORK TO COMPLY WITH RCO CHAPTER 9 & MANUFACTURE INSTALLATION INSTRUCTIONS.
010-236104-00 | 010-N108CCC-11800 | 2023-05-22 | PMLSR2321190 |  | 0 | MLS Scope: Water Heater Replacement
010-236105-00 | 010-N108CCC-11700 | 2019-12-26 | PMLSR1926716 |  | 0 | MLS SCOPE: WATER HEATER REPLACEMENT
010-236105-00 | 010-N108CCC-11700 | 2019-03-04 | MMLSR1903955 |  | 0 | MLS SCOPE: REPLACEMENT OF A SINGLE FURNACE, A/C AND/OR HEAT PUMP LICENSE NUMBER: H00425 ¦ SCOPE ITEM: AIR CONDITIONING (INCLUDING CONDENSERS, EVAPORATORS, COMPRESSORS)
010-236105-00 | 010-N108CCC-11700 | 2024-08-01 | RSWDR2430693 |  | 2289 | Remove existing 1 window(s), 0 door(s) and replace with new. Work to comply with RCO 612, RCO 308, and RCO 113.6.1 with a U Value of 0.35 or Better. Windows Info: MAIN AND GARAGE.
010-236106-00 | 010-N108CCC-11600 | 2020-10-07 | MMLSR2020715 |  | 0 | MLS SCOPE: REPLACEMENT OF A SINGLE FURNACE, A/C AND/OR HEAT PUMP LICENSE NUMBER: H00855 ¦ SCOPE ITEM: AIR CONDITIONING (INCLUDING CONDENSERS, EVAPORATORS, COMPRESSORS) LICENSE NUMBER: H00855 ¦ SCOPE ITEM: FURNACES / AIR HANDLERS / RTUS
010-236107-00 | 010-N108CCC-11500 | 2019-08-08 | MMLSR1915836 |  | 0 | MLS SCOPE: REPLACEMENT OF A SINGLE FURNACE, A/C AND/OR HEAT PUMP LICENSE NUMBER: H00287 ¦ SCOPE ITEM: AIR CONDITIONING (INCLUDING CONDENSERS, EVAPORATORS, COMPRESSORS)
010-236107-00 | 010-N108CCC-11500 | 2019-01-14 | PMLSR1900806 |  | 0 | MLS SCOPE: WATER HEATER REPLACEMENT
010-236108-00 | 010-N108CCC-11400 | 2024-11-05 | PMLSR2444184 |  | 0 | MLS SCOPE: GAS WATER HEATER REPLACEMENT
010-236109-00 | 010-N108CCC-11300 | 2023-06-30 | RSWDR2327283 |  | 25425 | Remove existing shingle roof to deck and replace with new felt underlayment, ice barrier membrane at eave, necessary flashings, and new asphalt shingles. Work to comply with RCO chapter 9 & Manufacture installation instructions.
010-236110-00 | 010-N108CCC-11200 | 2022-10-06 | RSWDR2240152 |  | 18000 | REMOVE EXISTING SHINGLE ROOF TO DECK AND REPLACE WITH NEW FELT UNDERLAYMENT, ICE BARRIER MEMBRANE AT EAVE, NECESSARY FLASHINGS, AND NEW ASPHALT SHINGLES. WORK TO COMPLY WITH RCO CHAPTER 9 & MANUFACTURE INSTALLATION INSTRUCTIONS.
010-236110-00 | 010-N108CCC-11200 | 2023-07-06 | PMLSR2327922 |  | 0 | MLS Scope: Water Heater Replacement
010-236112-00 | 010-N108CCC-11000 | 2023-04-13 | RSWDR2315448 |  | 24690 | Remove existing shingle roof to deck and replace with new felt underlayment, ice barrier membrane at eave, necessary flashings, and new asphalt shingles. Work to comply with RCO chapter 9 & Manufacture installation instructions.
010-236113-00 | 010-N108CCC-10900 | 2024-07-02 | MMLSR2427247 |  | 0 | MLS SCOPE: REPLACEMENT OF A SINGLE A/C UNIT OR HEAT PUMP LICENSE NUMBER: H00951 ¦ SCOPE ITEM: AIR CONDITIONING (INCLUDING CONDENSERS, EVAPORATORS, COMPRESSORS)
010-236115-00 | 010-N108CCC-07900 | 2024-03-21 | PMLSR2412329 |  | 0 | MLS SCOPE: WATER HEATER REPLACEMENT
010-236115-00 | 010-N108CCC-07900 | 2020-03-11 | PMEPR2005279 |  | 0 | INSTALL ACRYLIC TUB LINER AND WALL SURROUND OVER EXISTING TUB AND WALL, REPLACE EXISTING VALVE FIXTURE (CONNECT TO EXISTING DRAIN AND EXISTING SUPPLY LINES). ANY NEW WATER DISTRIBUTION PIPE AND FITTINGS WILL COMPLY WITH ONE OF THE REFERENCED STANDARDS LI
010-236116-00 | 010-N108CCC-07800 | 2019-06-24 | PMLSR1912090 |  | 0 | MLS Scope: Water Heater Replacement
010-236116-00 | 010-N108CCC-07800 | 2024-11-22 | RSWDR2446486 |  | 24000 | Remove existing 5 window(s), 0 door(s) and replace with new. Work to comply with RCO 612, RCO 308, and RCO 113.6.1 with a U Value of 0.35 or Better.
010-236117-00 | 010-N108CCC-07700 | 2023-09-11 | MMLSR2338617 |  | 0 | MLS Scope: Replacement of a Single Furnace License Number: H00425 ¦ Scope Item: furnaces / air handlers / RTUs
010-236117-00 | 010-N108CCC-07700 | 2021-04-13 | PMLSR2113138 |  | 0 | MLS Scope: Water Heater Replacement
010-236118-00 | 010-N108CCC-07600 | 2020-05-11 | RSWDR2001796 |  | 7830 | REMOVE EXISTING 9 WINDOW(S), 0 DOOR(S) AND REPLACE WITH NEW. WORK TO COMPLY WITH RCO 612, RCO 308, AND RCO 113.6.1 WITH A U VALUE OF 0.35 OR BETTER.
010-236118-00 | 010-N108CCC-07600 | 2019-09-20 | RSWDR1904784 |  | 7750 | REMOVE EXISTING 9 WINDOW(S), 0 DOOR(S) AND REPLACE WITH NEW. WORK TO COMPLY WITH RCO 612, RCO 308, AND RCO 113.6.1 WITH A U VALUE OF 0.35 OR BETTER.
010-236120-00 | 010-N108CCC-07400 | 2021-11-30 | PMLSR2147092 |  | 0 | MLS Scope: Water Heater Replacement
010-236120-00 | 010-N108CCC-07400 | 2023-06-28 | MMLSR2326763 |  | 0 | MLS Scope: Replacement of a Single A/C Unit or Heat Pump License Number: H00425 ¦ Scope Item: air conditioning (including condensers, evaporators, compressors)
010-236121-00 | 010-N108CCC-07300 | 2024-03-19 | PMLSR2411882 |  | 0 | MLS SCOPE: WATER HEATER REPLACEMENT
010-236123-00 | 010-N108CCC-07100 | 2024-11-23 | MMLSR2446549 |  | 0 | MLS Scope: Replacement of a Single Furnace, A/C and/or Heat Pump License Number: H01006 ¦ Scope Item: air conditioning (including condensers, evaporators, compressors)
010-236123-00 | 010-N108CCC-07100 | 2024-11-26 | MMLSR2446797 |  | 0 | MLS Scope: Replacement of a Single Furnace, A/C and/or Heat Pump License Number: H01006 ¦ Scope Item: air conditioning (including condensers, evaporators, compressors)
010-236123-00 | 010-N108CCC-07100 | 2020-06-26 | PMLSR2012676 |  | 0 | MLS SCOPE: WATER HEATER REPLACEMENT
010-236124-00 | 010-N108CCC-07000 | 2019-07-08 | MMLSR1913132 |  | 0 | MLS Scope: Replacement of a Single Furnace, A/C and/or Heat Pump License Number: H00411 ¦ Scope Item: furnaces / air handlers / RTUs
010-236125-00 | 010-N108CCC-06900 | 2023-05-22 | RSWDR2321030 |  | 26492 | Remove existing shingle roof to deck and replace with new felt underlayment, ice barrier membrane at eave, necessary flashings, and new asphalt shingles. Work to comply with RCO chapter 9 & Manufacture installation instructions.
010-236126-00 | 010-N108CCC-06800 | 2021-11-12 | RSWDR2144971 |  | 20000 | REMOVE EXISTING SHINGLE ROOF TO DECK AND REPLACE WITH NEW FELT UNDERLAYMENT, ICE BARRIER MEMBRANE AT EAVE, NECESSARY FLASHINGS, AND NEW ASPHALT SHINGLES. WORK TO COMPLY WITH RCO CHAPTER 9 & MANUFACTURE INSTALLATION INSTRUCTIONS.
010-236130-00 | 010-N108CCC-06400 | 2020-08-26 | EMLSR2017607 |  | 0 | BUILDING PERMIT/PLAN REVIEW: PLEX2007268 MLS SCOPE: ELECTRIC FOR SOLAR PHOTOVOLTAIC (PV) SYSTEM
010-236130-00 | 010-N108CCC-06400 | 2019-10-23 | MMLSR1921750 |  | 0 | MLS SCOPE: REPLACEMENT OF A SINGLE FURNACE LICENSE NUMBER: H00287 ¦ SCOPE ITEM: FURNACES / AIR HANDLERS / RTUS
010-236131-00 | 010-N108CCC-06300 | 2019-05-31 | PMLSR1910397 |  | 0 | MLS Scope: Water Heater Replacement
010-236154-00 | 010-N108CCC-10700 | 2022-05-17 | PMLSR2219952 |  | 0 | MLS Scope: Water Heater Replacement
010-236154-00 | 010-N108CCC-10700 | 2023-08-16 | RSWDR2334732 |  | 24000 | Remove existing shingle roof to deck and replace with new felt underlayment, ice barrier membrane at eave, necessary flashings, and new asphalt shingles. Work to comply with RCO chapter 9 & Manufacture installation instructions.
010-236164-00 | 010-N108CCC-04801 | 2024-02-07 | RSWDR2406321 |  | 2889 | Remove existing 3 window(s), 0 door(s) and replace with new. Work to comply with RCO 612, RCO 308, and RCO 113.6.1 with a U Value of 0.35 or Better.
010-236261-00 | 010-O100A-03706 | 2024-11-08 | PMEPC2444647 |  | 0 | BUILDING PERMIT/PLAN REVIEW: ALTC2437131 REMODELING LOBBY AREA, REMOVE A LAUNDRY AND 2 BATHS, INSTALL RELOCATED LAUNDRY AND A BATH, GUEST ROOMS CHANGE TUBS TO SHOWERS, ADD KITCHENETTES PER PLANS
010-236261-00 | 010-O100A-03706 | 2024-09-05 | EMEPC2436177 |  | 0 | BUILDING PERMIT/PLAN REVIEW: ALTC2429814 REWIRE THIRD FLOOR PER APPROVED PLANS
010-236261-00 | 010-O100A-03706 | 2024-11-15 | EMEPC2445530 |  | 0 | BUILDING PERMIT/PLAN REVIEW: ALTC2437131 REWIRE 1ST FLOOR
010-236261-00 | 010-O100A-03706 | 2024-11-05 | PMEPC2444134 |  | 0 | BUILDING PERMIT/PLAN REVIEW: ALTC2434987 REMOVE TUBS, INSTALL SHOWERS, NEW BATH FIXTURS IN GUEST ROOMS, INSTALL KITCHENETTES, PER PLANS
010-236261-00 | 010-O100A-03706 | 2024-09-27 | PMEPC2439198 |  | 0 | BUILDING PERMIT/PLAN REVIEW: ALTC2429814 3RD FLOOR. MULTIPLE GUEST ROOMS (42) REPLACE BATH TUBS WITH SHOWERS, CHANGE FIXTURES, WC, LAV, KITCHENETTE SINK, DISHWASHER, ANY OTHER CHANGES PER PLANS.
010-236261-00 | 010-O100A-03706 | 2024-11-15 | EMEPC2445532 |  | 0 | BUILDING PERMIT/PLAN REVIEW: ALTC2434987 REWIRE 2ND FLOOR
010-236261-00 | 010-O100A-03706 | 2021-10-21 | DMGC2141701 |  | 20000 | PLAN APPROVAL: CONDITIONAL: SEE CONDITIONS OF PLAN APPROVAL. REVIEWED FOR COMPLIANCE UNDER: 2017 OBC AND ICC A117.1-2009 WITH MODIFICATIONS IN OBC 1112.0. WORK NOT INCLUDED IN THIS APPROVAL: MECHANICAL, ELECTRICAL, FIRE ALARM, FIRE SUPPRESSION,
010-236334-00 | 010-O056C-00308 | 2020-06-16 | MMEPC2011625 |  | 0 | REMOVE AND REPLACE 2 RTUS. LIKE FOR LIKE LICENSE NUMBER: H00948 ¦ SCOPE ITEM: AIR CONDITIONING (INCLUDING CONDENSERS, EVAPORATORS, COMPRESSORS)
010-236334-00 | 010-O056C-00308 | 2021-04-15 | MMEPC2113365 |  | 0 | BUILDING PERMIT/PLAN REVIEW: ALTC1912019 DUCTWORK MODIFICATIONS, AIR DISTRIBUTION, AND AIR BALANCING LICENSE NUMBER: H00145 ¦ SCOPE ITEM: DUCTWORK / DAMPERS
010-236334-00 | 010-O056C-00308 | 2019-04-18 | GGBB1900498 |  | 0 | FACE REPLACEMENT WITH FLEX FACE REPLACEMENT- SIGN 2; EAST ELEVTION; 162 SQFT
010-236334-00 | 010-O056C-00308 | 2021-04-14 | EMEPC2113214 |  | 0 | BUILDING PERMIT/PLAN REVIEW: ALTC1912019 STORE REMODEL
010-236334-00 | 010-O056C-00308 | 2021-04-19 | MMEPC2113888 |  | 0 | BUILDING PERMIT/PLAN REVIEW: ALTC1912019 BUILDING 2 WALK-IN COOLERS. INSTALLING 1 NEW REFRIGERATED. RELOCATING 3 CASES PER PLANS. INSTALLING NEW CONDENSING UNITS ON ROOF. LICENSE NUMBER: R00089 ¦ SCOPE ITEM: COOLERS / FREEZERS AND ANY OTHER REFRIGERATI
010-236334-00 | 010-O056C-00308 | 2021-04-14 | PMEPC2113183 |  | 0 | BUILDING PERMIT/PLAN REVIEW: ALTC1912019 TARGET REMODEL 3PHASES CAFE, OFFICE, RESTROOMS
010-236334-00 | 010-O056C-00308 | 2021-10-29 | EMEPC2143214 |  | 0 | ADDING LIGHT POLE IN PARKING LOT
010-236334-00 | 010-O056C-00308 | 2019-04-18 | GGBB1900496 |  | 0 | FACE REPLACEMENT WITH FLEX FACE REPLACEMENT- SIGN 1; EAST ELEVATION; 162 SQFT
010-236335-00 | 010-O056C-00309 | 2021-09-16 | FSUPC2136730 |  | 0 | 4141 MORSE CROSSING STAND ALONE PERMIT ALTERATION TO EXISTING FIRE SPRINKLER SYSTEM TO REPLACE DRY SYSTEM PIPING AND SPRINKLERS LIKE FOR LIKE. EXISTING SYSTEMS REPLACED WITH NEW INCLUDING VALVES, ATTACHMENTS AND 247 SPRINKLERS. SPRINKLERS REPLACED IN C
010-236335-00 | 010-O056C-00309 | 2021-09-16 | FSUPC2136730 |  | 0 | 4141 MORSE CROSSING STAND ALONE PERMIT ALTERATION TO EXISTING FIRE SPRINKLER SYSTEM TO REPLACE DRY SYSTEM PIPING AND SPRINKLERS LIKE FOR LIKE. EXISTING SYSTEMS REPLACED WITH NEW INCLUDING VALVES, ATTACHMENTS AND 247 SPRINKLERS. SPRINKLERS REPLACED IN C
010-236337-00 | 010-O058B-03002 | 2022-03-16 | MMEPC2211230 |  | 0 | REPLACE (2) A/C UNITS LICENSE NUMBER: H00652 ¦ SCOPE ITEM: AIR CONDITIONING (INCLUDING CONDENSERS, EVAPORATORS, COMPRESSORS)
010-236337-00 | 010-O058B-03002 | 2022-02-07 | ALTC2206118 |  | 7850 | 2300 NORTH CASSADY AVE. WORK INCLUDES WATERPROOFING 4 WALLS OF EXISTING ELEVATOR SHAFT AND INSTALL PERIMETER DRAINAGE AND SUMP PUMP. SEPARATE ELECTRICAL PERMIT REQUIRED. FINAL INSPECTION REQUIRED.
010-236337-00 | 010-O058B-03002 | 2023-01-01 |  |  |  | SPL/NWP/VD
010-236337-00 | 010-O058B-03002 | 2023-06-01 | FCO2322552 |  | 0 | PLAN APPROVAL: FINAL REVIEWED FOR COMPLIANCE UNDER: 2017 OBC AND ICC A117.1-2009 WITH MODIFICATIONS IN OBC 1112.0. WORK REQUIRING SEPARATE APPLICATIONS: NONE WORK REQUIRING SEPARATE TRADE PERMITS: NONE WORK NOT APPLICABLE: PLUMBING / MECHANIC
010-236339-00 | 010-M204BBBBA-037 | 2021-03-03 | MMLSR2107520 |  | 0 | MLS Scope: Replacement of a Single Furnace, A/C and/or Heat Pump License Number: H00124 ¦ Scope Item: furnaces / air handlers / RTUs
010-236340-00 | 010-M204BBBBA-036 | 2023-01-25 | RSWDR2304984 |  | 4150 | REMOVE EXISTING 10 WINDOW(S), 0 DOOR(S) AND REPLACE WITH NEW. WORK TO COMPLY WITH RCO 612, RCO 308, AND RCO 113.6.1 WITH A U VALUE OF 0.35 OR BETTER.
010-236340-00 | 010-M204BBBBA-036 | 2022-03-10 | MMLSR2210277 |  | 0 | MLS SCOPE: REPLACEMENT OF A SINGLE FURNACE, A/C AND/OR HEAT PUMP LICENSE NUMBER: H00855 ¦ SCOPE ITEM: AIR CONDITIONING (INCLUDING CONDENSERS, EVAPORATORS, COMPRESSORS) LICENSE NUMBER: H00855 ¦ SCOPE ITEM: FURNACES / AIR HANDLERS / RTUS
010-236340-00 | 010-M204BBBBA-036 | 2023-10-03 | RSWDR2341966 |  | 12475 | REMOVE EXISTING SHINGLE ROOF TO DECK AND REPLACE WITH NEW FELT UNDERLAYMENT, ICE BARRIER MEMBRANE AT EAVE, NECESSARY FLASHINGS, AND NEW ASPHALT SHINGLES. WORK TO COMPLY WITH RCO CHAPTER 9 & MANUFACTURE INSTALLATION INSTRUCTIONS.
010-236342-00 | 010-M204BBBBA-034 | 2019-01-23 | MMLSR1901456 |  | 0 | MLS Scope: Replacement of a Single Furnace License Number: H00359 ¦ Scope Item: furnaces / air handlers / RTUs
010-236342-00 | 010-M204BBBBA-034 | 2022-07-19 | MMLSR2229205 |  | 0 | MLS SCOPE: REPLACEMENT OF A SINGLE A/C UNIT OR HEAT PUMP LICENSE NUMBER: H00359 ¦ SCOPE ITEM: AIR CONDITIONING (INCLUDING CONDENSERS, EVAPORATORS, COMPRESSORS)
010-236343-00 | 010-M204BBBBA-033 | 2022-06-21 | RSWDR2225080 |  | 12300 | REMOVE EXISTING EXTERIOR WALL COVERING SYSTEM AND REPLACE WITH NEW EXTERIOR SIDING OVER AN APPROVED WATER-RESISTIVE BARRIER. WORK TO COMPLY WITH RCO 703.
010-236346-00 | 010-M204BBBBA-030 | 2023-04-13 | RSWDR2315446 |  | 4067 | Remove existing exterior wall covering system and replace with new exterior siding over an approved water-resistive barrier. Work to comply with RCO 703.Siding Info: REMOVE AND REPLACE SIDING ON HOUSE
010-236346-00 | 010-M204BBBBA-030 | 2021-09-01 | RSWDR2134728 |  | 9230 | Remove existing shingle roof to deck and replace with new felt underlayment, ice barrier membrane at eave, necessary flashings, and new asphalt shingles. Work to comply with RCO chapter 9 & Manufacture installation instructions.Roof Info: Shingle tear-of
010-236347-00 | 010-M204BBBBA-029 | 2023-07-17 | RSWDR2329522 |  | 1673 | Remove existing 0 window(s), 1 door(s) and replace with new. Work to comply with RCO 612, RCO 308, and RCO 113.6.1 with a U Value of 0.35 or Better.
010-236347-00 | 010-M204BBBBA-029 | 2024-06-12 | MMLSR2424070 |  | 0 | MLS SCOPE: REPLACEMENT OF A SINGLE A/C UNIT OR HEAT PUMP LICENSE NUMBER: H00313 ¦ SCOPE ITEM: FURNACES / AIR HANDLERS / RTUS
010-236348-00 | 010-M204BBBBA-028 | 2024-06-11 | EMEPR2423907 |  | 0 | BUILDING PERMIT/PLAN REVIEW: PLEX2422768 ROOF MOUNTED RESIDENTIAL SOLAR
010-236348-00 | 010-M204BBBBA-028 | 2022-08-30 | MMLSR2235148 |  | 0 | MLS SCOPE: REPLACEMENT OF A SINGLE A/C UNIT OR HEAT PUMP LICENSE NUMBER: H00846 ¦ SCOPE ITEM: FURNACES / AIR HANDLERS / RTUS
010-236348-00 | 010-M204BBBBA-028 | 2022-05-16 | PMLSR2219839 |  | 0 | MLS SCOPE: WATER HEATER REPLACEMENT
010-236352-00 | 010-M204BBBBA-016 | 2024-10-02 | RSWDR2439936 |  | 19565 | Remove existing 14 window(s), 0 door(s) and replace with new. Work to comply with RCO 612, RCO 308, and RCO 113.6.1 with a U Value of 0.35 or Better.Windows Info: Remove 14 double hung windows and replace with new. No structural changes to opening requir
010-236353-00 | 010-M204BBBBA-015 | 2021-02-02 | RSWDR2103873 |  | 9850 | REMOVE EXISTING 10 WINDOW(S), 1 DOOR(S) AND REPLACE WITH NEW. WORK TO COMPLY WITH RCO 612, RCO 308, AND RCO 113.6.1 WITH A U VALUE OF 0.35 OR BETTER.
010-236354-00 | 010-M204BBBBA-014 | 2019-04-18 | RSWDR1901594 |  | 3995 | Remove existing 6 window(s), 0 door(s) and replace with new. Work to comply with RCO 612, RCO 308, and RCO 113.6.1 with a U Value of 0.35 or Better.
010-236356-00 | 010-M204BBBBA-012 | 2020-06-15 | MMLSR2011467 |  | 0 | MLS SCOPE: REPLACEMENT OF A SINGLE FURNACE, A/C AND/OR HEAT PUMP LICENSE NUMBER: H00470 ¦ SCOPE ITEM: AIR CONDITIONING (INCLUDING CONDENSERS, EVAPORATORS, COMPRESSORS)
010-236357-00 | 010-M204BBBBA-011 | 2024-08-07 | MMLSR2431785 |  | 0 | NULL MLS SCOPE: REPLACEMENT OF A SINGLE A/C UNIT OR HEAT PUMP LICENSE NUMBER: H00846 ¦ SCOPE ITEM: FURNACES / AIR HANDLERS / RTUS
010-236359-00 | 010-M204BBBBA-009 | 2023-09-19 | MMEPR2339722 |  | 0 | AC AND FURNACE REPLACEMENT License Number: H01072 ¦ Scope Item: furnaces / air handlers / RTUs
010-236360-00 | 010-M204BBBBA-008 | 2024-08-28 | RSWDR2435140 |  | 7700 | REMOVE EXISTING 4 WINDOW(S), 1 DOOR(S) AND REPLACE WITH NEW. WORK TO COMPLY WITH RCO 612, RCO 308, AND RCO 113.6.1 WITH A U VALUE OF 0.35 OR BETTER.
010-236363-00 | 010-M204BBBBA-005 | 2019-06-18 | DECKR1906107 |  | 8000 | ALTER SF 2 STORY FRM DWELLING TO BUILD A 12' X 12' DECK ON REAR OF DWELLING
010-236363-00 | 010-M204BBBBA-005 | 2020-08-05 | MMLSR2015797 |  | 0 | MLS SCOPE: REPLACEMENT OF A SINGLE A/C UNIT OR HEAT PUMP LICENSE NUMBER: H00425 ¦ SCOPE ITEM: AIR CONDITIONING (INCLUDING CONDENSERS, EVAPORATORS, COMPRESSORS)
010-236363-00 | 010-M204BBBBA-005 | 2022-04-04 | MMLSR2213896 |  | 0 | MLS SCOPE: REPLACEMENT OF A SINGLE FURNACE LICENSE NUMBER: H00124 ¦ SCOPE ITEM: FURNACES / AIR HANDLERS / RTUS
010-236367-00 | 010-M204BBBBA-001 | 2023-12-29 | EMLSR2353257 |  | 0 | BUILDING PERMIT/PLAN REVIEW: PLEX2351847 MLS SCOPE: ELECTRIC FOR SOLAR PHOTOVOLTAIC (PV) SYSTEM
010-236367-00 | 010-M204BBBBA-001 | 2023-10-11 | RSWDR2343144 |  | 23000 | REMOVE EXISTING 11 WINDOW(S), 0 DOOR(S) AND REPLACE WITH NEW. WORK TO COMPLY WITH RCO 612, RCO 308, AND RCO 113.6.1 WITH A U VALUE OF 0.35 OR BETTER.WINDOWS INFO: IMPERIAL LS 1 2 PART SLIDER GRIDS: NONE GLASS: EXTREME 2 PANE/LOW-E & ARGON SCREEN: FLEX S
010-236369-00 | 010-M204BBBBA-039 | 2024-11-27 | RSWDR2446941 |  | 6500 | REMOVE EXISTING SHINGLE ROOF TO DECK AND REPLACE WITH NEW FELT UNDERLAYMENT, ICE BARRIER MEMBRANE AT EAVE, NECESSARY FLASHINGS, AND NEW ASPHALT SHINGLES. WORK TO COMPLY WITH RCO CHAPTER 9 & MANUFACTURE INSTALLATION INSTRUCTIONS.
010-236370-00 | 010-M204BBBBA-040 | 2022-05-05 | RSWDR2218274 |  | 8798 | REMOVE EXISTING 11 WINDOW(S), 0 DOOR(S) AND REPLACE WITH NEW. WORK TO COMPLY WITH RCO 612, RCO 308, AND RCO 113.6.1 WITH A U VALUE OF 0.35 OR BETTER.
010-236370-00 | 010-M204BBBBA-040 | 2019-03-07 | MMLSR1904270 |  | 0 | MLS Scope: Replacement of a Single Furnace License Number: H00020 ¦ Scope Item: furnaces / air handlers / RTUs
010-236371-00 | 010-M204BBBBA-041 | 2020-11-10 | PMEPR2023533 |  | 0 | BUILDING PERMIT/PLAN REVIEW: DMGR2007889 INSTALLING ALL NEW PLUMBING FIXTURES IN FIRST FLOOR KITCHEN, 1ST FLOOR 1/2 BATH, 2ND FLOOR HALL BATH, AND 2ND FLOOR MASTER BATH ALL IN SAME EXISTING LOCATIONS.
010-236371-00 | 010-M204BBBBA-041 | 2020-09-28 | MMEPR2020017 |  | 0 | BUILDING PERMIT/PLAN REVIEW: DMGR2007889 REPLACE FURNACE, EVAPORATOR COIL AND DUCTWORK AS NEEDED. REPLACE 3- BATH FAN EXHAUST. LICENSE NUMBER: H00187 ¦ SCOPE ITEM: FURNACES / AIR HANDLERS / RTUS
010-236371-00 | 010-M204BBBBA-041 | 2020-09-08 | EMEPR2018465 |  | 0 | BUILDING PERMIT/PLAN REVIEW: DMGR2007889 ROUGH AND FINISH WIRE ELECTRICALLY TO REPAIR/REPLACE WIRE DAMAGED BY FIRE
010-236371-00 | 010-M204BBBBA-041 | 2021-02-02 | DMGR2007889 |  | 134583 | COMPLETION OF FIRE DAMAGE
010-236371-00 | 010-M204BBBBA-041 | 2020-03-26 | EMLSR2006325 |  | 0 | MLS SCOPE: TEMPORARY/FREESTANDING SERVICE (UP TO 200 AMPS DURING CONSTRUCTION)
010-236371-00 | 010-M204BBBBA-041 | 2022-09-01 | PMLSR2235475 |  | 0 | MLS SCOPE: WATER HEATER REPLACEMENT
010-236371-00 | 010-M204BBBBA-041 | 2022-06-30 | MMLSR2226511 |  | 0 | MLS SCOPE: REPLACEMENT OF A SINGLE A/C UNIT OR HEAT PUMP LICENSE NUMBER: H00425 ¦ SCOPE ITEM: AIR CONDITIONING (INCLUDING CONDENSERS, EVAPORATORS, COMPRESSORS)
010-236371-00 | 010-M204BBBBA-041 | 2020-08-21 | DMGR2007889 |  | 134583 | PLAN APPROVAL: FINAL REVIEWED FOR COMPLIANCE UNDER: 2019 RESIDENTIAL CODE OF OHIO USE/OCCUPANCY GROUP: 1, 2, 3 FAMILY DWELLING CONSTRUCTION TYPE: V-B DESCRIPTION OF WORK: ALTER A 2 STORY FRAMED, 1 FAMILY DWELLING BY REPAIRING EXTENSIVE FIRE DAM
010-236371-00 | 010-M204BBBBA-041 | 2024-09-11 | DMGR2436979 |  | 57799 | REVIEWED FOR COMPLIANCE UNDER: 2019 RESIDENTIAL CODE OF OHIO USE/OCCUPANCY GROUP: 1, 2, 3 FAMILY DWELLING CONSTRUCTION TYPE: V-B DESCRIPTION OF WORK: ALTER A 2 STORY FRAMED, 1 FAMILY DWELLING TO REPAIR FIRE DAMAGE TO INTERIOR AND PER INSURANCE REPO
010-236371-00 | 010-M204BBBBA-041 | 2024-07-17 | EMEPR2429420 |  | 0 | UTILIZE EXISTING PANEL, CAP OFF FIRE DAMAGED CIRCUITS TO RESTORE TEMPORARY ELECTRIC
010-236371-00 | 010-M204BBBBA-041 | 2024-10-10 | EMEPR2440957 |  | 0 | BUILDING PERMIT/PLAN REVIEW: DMGR2436979 REMOVE AND REPLACE CEILING FANS, SWITCHES, RECEPTACLES, EXHAUST FANS AND SMOKE DETECTORS AS NEEDED
010-236372-00 | 010-M204BBBBA-042 | 2020-06-29 | MMLSR2012742 |  | 0 | MLS SCOPE: REPLACEMENT OF A SINGLE FURNACE, A/C AND/OR HEAT PUMP LICENSE NUMBER: H00425 ¦ SCOPE ITEM: AIR CONDITIONING (INCLUDING CONDENSERS, EVAPORATORS, COMPRESSORS)
010-236373-00 | 010-M204BBBBA-043 | 2021-10-08 | MMLSR2140055 |  | 0 | MLS Scope: Replacement of a Single Furnace, A/C and/or Heat Pump License Number: H00855 ¦ Scope Item: air conditioning (including condensers, evaporators, compressors) License Number: H00855 ¦ Scope Item: furnaces / air handlers / RTUs
010-236376-00 | 010-M204BBBBA-046 | 2022-05-25 | DECKR2221166 |  | 5200 | ALTER A 2 STORY FRAMED, 1 FAMILY DWELLING BY BUILDING AN ATTACHED DECK ON THE REAR OF THE HOUSE. ALL WOOD IN CONTACT WITH THE GROUND MUST BE PRESSURE OR PRESERVATIVE TREATED WOOD. GUARD AND HANDRAILS SHALL BE INSTALLED PER RCO 311 AND 312 IF NEEDED.
010-236376-00 | 010-M204BBBBA-046 | 2020-05-20 | RSWDR2001985 |  | 8960 | REMOVE EXISTING 10 WINDOW(S), 1 DOOR(S) AND REPLACE WITH NEW. WORK TO COMPLY WITH RCO 612, RCO 308, AND RCO 113.6.1 WITH A U VALUE OF 0.35 OR BETTER.
010-236376-00 | 010-M204BBBBA-046 | 2019-02-20 | ALTR1901353 |  | 9340 | ALT 1 STY SINGLE FAMILY DWG BY INSTALLING INTERIOR PERIMETER DRAIN SUMP WELL AND PUMP. SEPARATE ELECTRIC REQUIRED FOR PUMP ELECTRIC IF NEEDED. MLS
010-236376-00 | 010-M204BBBBA-046 | 2023-12-13 | MMLSR2351528 |  | 0 | MLS SCOPE: REPLACEMENT OF A SINGLE FURNACE LICENSE NUMBER: H00425 ¦ SCOPE ITEM: AIR CONDITIONING (INCLUDING CONDENSERS, EVAPORATORS, COMPRESSORS)
010-236377-00 | 010-M204BBBBA-047 | 2022-05-25 | DECKR2221161 |  | 6500 | ALTER A 2 STORY FRAMED, 1 FAMILY DWELLING BY BUILDING AN ATTACHED DECK ON THE REAR OF THE HOUSE. ALL WOOD IN CONTACT WITH THE GROUND MUST BE PRESSURE OR PRESERVATIVE TREATED WOOD. GUARD AND HANDRAILS SHALL BE INSTALLED PER RCO 311 AND 312 IF NEEDED.
010-236381-00 | 010-M204BBBBA-025 | 2021-09-30 | MMLSR2138703 |  | 0 | MLS Scope: Replacement of a Single Furnace, A/C and/or Heat Pump License Number: H00855 ¦ Scope Item: air conditioning (including condensers, evaporators, compressors) License Number: H00855 ¦ Scope Item: furnaces / air handlers / RTUs
010-236382-00 | 010-M204BBBBA-024 | 2019-06-30 | MMLSR1912593 |  | 0 | Replacement of a Single Furnace, A/C and/or Heat Pump License Number: H00711
010-236382-00 | 010-M204BBBBA-024 | 2022-05-06 | RSWDR2218577 |  | 12174 | REMOVE EXISTING SHINGLE ROOF TO DECK AND REPLACE WITH NEW FELT UNDERLAYMENT, ICE BARRIER MEMBRANE AT EAVE, NECESSARY FLASHINGS, AND NEW ASPHALT SHINGLES. WORK TO COMPLY WITH RCO CHAPTER 9 & MANUFACTURE INSTALLATION INSTRUCTIONS.
010-236383-00 | 010-M204BBBBA-023 | 2021-07-13 | MMLSR2126812 |  | 0 | MLS Scope: Replacement of a Single Furnace, A/C and/or Heat Pump License Number: H00425 ¦ Scope Item: air conditioning (including condensers, evaporators, compressors)
010-236387-00 | 010-M204BBBBA-019 | 2019-01-10 | PMLSR1900668 |  | 0 | MLS Scope: Water Heater Replacement
010-236387-00 | 010-M204BBBBA-019 | 2022-08-09 | MMLSR2232054 |  | 0 | MLS SCOPE: REPLACEMENT OF A SINGLE A/C UNIT OR HEAT PUMP LICENSE NUMBER: H00425 ¦ SCOPE ITEM: AIR CONDITIONING (INCLUDING CONDENSERS, EVAPORATORS, COMPRESSORS)
010-236387-00 | 010-M204BBBBA-019 | 2023-01-20 | RSWDR2304368 |  | 5573 | Remove existing 7 window(s), 1 door(s) and replace with new. Work to comply with RCO 612, RCO 308, and RCO 113.6.1 with a U Value of 0.35 or Better.
010-236389-00 | 010-N108CCC-04201 | 2023-12-06 | MMLSR2350800 |  | 0 | MLS SCOPE: REPLACEMENT OF A SINGLE FURNACE, A/C AND/OR HEAT PUMP LICENSE NUMBER: H00150 ¦ SCOPE ITEM: FURNACES / AIR HANDLERS / RTUS
010-236390-00 | 010-M015-06701 | 2021-01-14 | MMLSR2100945 |  | 0 | MLS Scope: Replacement of a Single Furnace, A/C and/or Heat Pump License Number: H00425 ¦ Scope Item: air conditioning (including condensers, evaporators, compressors)
010-236396-00 | 010-T055A-00900 | 2020-12-01 | MMLSR2025031 |  | 0 | MLS Scope: Replacement of a Single Furnace License Number: H00846 ¦ Scope Item: furnaces / air handlers / RTUs
010-236397-00 | 010-T055A-01000 | 2022-05-02 | MMLSR2217824 |  | 0 | MLS SCOPE: REPLACEMENT OF A SINGLE A/C UNIT OR HEAT PUMP LICENSE NUMBER: H00846 ¦ SCOPE ITEM: FURNACES / AIR HANDLERS / RTUS
010-236399-00 | 010-T055A-01200 | 2020-05-27 | MMLSR2009859 |  | 0 | MLS SCOPE: REPLACEMENT OF A SINGLE A/C UNIT OR HEAT PUMP LICENSE NUMBER: H00846 ¦ SCOPE ITEM: FURNACES / AIR HANDLERS / RTUS
010-236399-00 | 010-T055A-01200 | 2020-05-27 | MMLSR2009880 |  | 0 | MLS SCOPE: REPLACEMENT OF A SINGLE A/C UNIT OR HEAT PUMP LICENSE NUMBER: H00846 ¦ SCOPE ITEM: FURNACES / AIR HANDLERS / RTUS
010-236400-00 | 010-T055A-01300 | 2024-08-30 | MMLSM2435596 |  | 0 | MLS Scope: Replacement of a Single Furnace, A/C and/or Heat Pump License Number: H00150 ¦ Scope Item: furnaces / air handlers / RTUs
010-236401-00 | 010-T055A-01400 | 2024-05-08 | RSWDR2418759 |  | 312 | Remove existing 0 window(s), 1 door(s) and replace with new. Work to comply with RCO 612, RCO 308, and RCO 113.6.1 with a U Value of 0.35 or Better. Doors Info: FRONT EXTERIOR DOOR
010-236402-00 | 010-T055A-01500 | 2022-05-24 | MMLSM2220950 |  | 0 | MLS SCOPE: REPLACEMENT OF A SINGLE A/C UNIT OR HEAT PUMP LICENSE NUMBER: H00425 ¦ SCOPE ITEM: AIR CONDITIONING (INCLUDING CONDENSERS, EVAPORATORS, COMPRESSORS)
010-236403-00 | 010-T055A-01600 | 2020-09-11 | MMLSR2018692 |  | 0 | MLS SCOPE: REPLACEMENT OF A SINGLE FURNACE, A/C AND/OR HEAT PUMP LICENSE NUMBER: H00169 ¦ SCOPE ITEM: AIR CONDITIONING (INCLUDING CONDENSERS, EVAPORATORS, COMPRESSORS)
010-236403-00 | 010-T055A-01600 | 2022-07-28 | RSWDM2230497 |  | 15890 | REMOVAL OF EXISTING ROOFING TO DECK AND INSTALLATION OF NEW ASPHALT SHINGLE ROOFING, FELT, ICE GUARD, AND FLASHINGS ON AN EXISTING MULTI-FAMILY BUILDING PER OHIO BUILDING CODE SECTION 1507.2 AND MANUFACTURERS INSTALLATION INSTRUCTIONS. NO DRAWINGS OR SPE
010-236414-00 | 010-O042B-01000 | 2021-06-28 | EMEPR2124421 |  | 0 | remove and replace existing meter base
010-236414-00 | 010-O042B-01000 | 2022-01-31 | EMEPR2205351 |  | 0 | RE INSTALL EXISTING METER / SERVICE DISCONNECT TO THE REPLACEMENT POLE DUE TO A FIRE, WHICH FEEDS HOUSE AND SEPARATE GARAGE AREA. NO CHANGE TO INTERIOR PANELS.
010-236422-00 | 010-M190BBBB-0010 | 2022-11-07 | MMEPC2244765 |  | 0 | BUILDING PERMIT/PLAN REVIEW: ALTC2230754 REPLACE RTU AND SPLIT SYSTEM FOR INDOOR POOL. LICENSE NUMBER: H00594 ¦ SCOPE ITEM: FURNACES / AIR HANDLERS / RTUS
010-236422-00 | 010-M190BBBB-0010 | 2023-06-16 | FALRC2325248 |  | 0 | ALTER EXISTING FIRE ALARM SYSTEM BY REPLACING EXISTING FIRE ALARM CONTROL PANEL WITH A NEW ONE. STAND-ALONE PERMIT. SECTION 907.1 OF THE OHIO FIRE CODE REQUIRES THE FIRE CODE OFFICIAL TO BE NOTIFIED OF ANY IMPAIRMENT OF THE FIRE PROTECTION SYSTEM(S) AND
010-236422-00 | 010-M190BBBB-0010 | 2023-06-16 | FALRC2325248 |  | 0 | ALTER EXISTING FIRE ALARM SYSTEM BY REPLACING EXISTING FIRE ALARM CONTROL PANEL WITH A NEW ONE. STAND-ALONE PERMIT. SECTION 907.1 OF THE OHIO FIRE CODE REQUIRES THE FIRE CODE OFFICIAL TO BE NOTIFIED OF ANY IMPAIRMENT OF THE FIRE PROTECTION SYSTEM(S) AND
010-236422-00 | 010-M190BBBB-0010 | 2022-11-07 | EMEPC2244762 |  | 0 | BUILDING PERMIT/PLAN REVIEW: ALTC2230754 DISCONNECT EXISTING RTU AND HEAT PUMP AND RECONNECT NEW. EXISTING CIRCUITS TO BE REUSED.
010-236422-00 | 010-M190BBBB-0010 | 2022-10-14 | FALRC2241401 |  | 0 | ALTER EXISTING ELEVATOR RECALL SYSTEM WITHIN EXISTING FIRE ALARM SYSTEM FOR OHIO HEALTH HEART & VASCULAR BY INSTALLING MODULES AND RELAYS FOR SHUNT TRIP OF ELEVATOR RECALL SYSTEM. STAND ALONE PERMIT. SECTION 901.7 OF THE OHIO FIRE CODE REQUIRES THE FIRE
010-236422-00 | 010-M190BBBB-0010 | 2020-04-06 | PMEPC2006755 |  | 0 | BUILDING PERMIT/PLAN REVIEW: ALTC2000609 DEMO FIXTURES AND ADD NEW SINKS
010-236422-00 | 010-M190BBBB-0010 | 2022-10-14 | FALRC2241401 |  | 0 | ALTER EXISTING ELEVATOR RECALL SYSTEM WITHIN EXISTING FIRE ALARM SYSTEM FOR OHIO HEALTH HEART & VASCULAR BY INSTALLING MODULES AND RELAYS FOR SHUNT TRIP OF ELEVATOR RECALL SYSTEM. STAND ALONE PERMIT. SECTION 901.7 OF THE OHIO FIRE CODE REQUIRES THE FIRE
010-236422-00 | 010-M190BBBB-0010 | 2019-12-12 | NEWC1913249 |  | 150000 | PLAN APPROVAL: CONDITIONAL: PHASED CONSTRUCTION 1. FIRE SUPPRESSION PLANS ARE REQUIRED TO BE FILED FOR REVIEW AND APPROVAL AS REQUIRED BY OBC SECTION 106.1.1.1. REVIEWED FOR COMPLIANCE UNDER: 2017 OBC AND ICC A117.1-2009 WITH MODIFICATIONS IN OBC 111
010-236422-00 | 010-M190BBBB-0010 | 2020-04-03 | MMEPC2006697 |  | 0 | BUILDING PERMIT/PLAN REVIEW: ALTC2000609 REMOVE HEAT RUNS IN RENOVATION AREA, REMOVE AND CAP EXHUAST DUCTS IN RESTROOM, REPLACE RUNS AND DIFFUSERS IN RENOVATION AREA, INSTALL 2 NEW RETURN AIRS WITH SOUND BOOTS LICENSE NUMBER: H00846 ¦ SCOPE ITEM: FURNA
010-236422-00 | 010-M190BBBB-0010 | 2020-05-20 | GGBB2000469 |  | 0 | INSTALL A NEW GROUND SIGN AROUND EXISTING POLE FROM PREVIOUS SIGN
010-236422-00 | 010-M190BBBB-0010 | 2019-12-19 | FALRC1913601 |  | 0 | INSTALL NEW MANUAL AND AUTOMATIC FIRE ALARM SYSTEM FOR OHIO HEALTH IN NEW WELLNESS CENTER BUILDING. NEW SYSTEM TO MONITOR SPRINKLER SYSTEM, SMOKE CONTROL SYSTEM, AND DUCT DETECTORS. REFERENCE B.P. NEWC1908077 - (71) A/V DEVICES, (2) MANUAL PULL STATIONS,
010-236422-00 | 010-M190BBBB-0010 | 2019-12-19 | FALRC1913601 |  | 0 | INSTALL NEW MANUAL AND AUTOMATIC FIRE ALARM SYSTEM FOR OHIO HEALTH IN NEW WELLNESS CENTER BUILDING. NEW SYSTEM TO MONITOR SPRINKLER SYSTEM, SMOKE CONTROL SYSTEM, AND DUCT DETECTORS. REFERENCE B.P. NEWC1908077 - (71) A/V DEVICES, (2) MANUAL PULL STATIONS,
010-236422-00 | 010-M190BBBB-0010 | 2020-03-10 | ACS2002553 |  | 75 | ADVANCED CONSTRUCTION START WITHIN-IN AN EXISTING COMMERCIAL BUILDING. WORK INCLUDES REMOVAL OF FIRE SUPPRESSION ITEMS ONLY SUCH AS SPRINKLER PIPING AND HEADS. APPLICANT PROCEEDS AT OWN RISK. WORK PERMITTED TO PROCEED TO POINT OF FIRST INSPECTION. REFERE
010-236422-00 | 010-M190BBBB-0010 | 2020-03-10 | ACS2002553 |  | 75 | ADVANCED CONSTRUCTION START WITHIN-IN AN EXISTING COMMERCIAL BUILDING. WORK INCLUDES REMOVAL OF FIRE SUPPRESSION ITEMS ONLY SUCH AS SPRINKLER PIPING AND HEADS. APPLICANT PROCEEDS AT OWN RISK. WORK PERMITTED TO PROCEED TO POINT OF FIRST INSPECTION. REFERE
010-236422-00 | 010-M190BBBB-0010 | 2020-03-10 | ACS2002544 |  | 420000 | ADVANCED CONSTRUCTION START WITHIN THE INTERIOR ONLY IN AN EXISTING COMMERCIAL BUILDING. WORK INCLUDES REMOVAL OF NON-LOAD BEARING WALLS AND NON-FIRE RATED WALLS / CEILINGS ONLY. APPLICANT PROCEEDS AT OWN RISK. WORK PERMITTED TO PROCEED TO POINT OF 1ST
010-236422-00 | 010-M190BBBB-0010 | 2019-08-07 | PMEPC1915718 |  | 0 | BUILDING PERMIT/PLAN REVIEW: FNDTC1802397 SANITARY WASTE AND VENT FOR DOMESTIC WATER AND PLUMBING FIXTURES IN NEW BUILDING.
010-236422-00 | 010-M190BBBB-0010 | 2019-11-21 | MMEPC1924889 |  | 0 | BUILDING PERMIT/PLAN REVIEW: NEWC1908077 HVAC PER PLANS & SPEC. LICENSE NUMBER: H00067 ¦ SCOPE ITEM: VAV BOXES LICENSE NUMBER: H00067 ¦ SCOPE ITEM: AIR CONDITIONING (INCLUDING CONDENSERS, EVAPORATORS, COMPRESSORS) LICENSE NUMBER: H00067 ¦ SCOPE ITEM:
010-236422-00 | 010-M190BBBB-0010 | 2019-10-01 | FSUPC1910342 |  | 0 | 785 MCCONNEL DR. 243 SPRINKLERS. REFERENCE BLDG. PERMIT #NEWC1908077. INSTALL FIRE SPRINKLER SYSTEM IN NEW BUILDING. OHIO HEALTH NEUROSCIENCE. SPRINKLER SYSTEM: REQUIRED NFPA 13 HAZARD CLASS: LIGHT. STANDPIPE SYSTEM: NOT REQUIRED DEMAND AT RIS
010-236422-00 | 010-M190BBBB-0010 | 2019-10-01 | FSUPC1910342 |  | 0 | 785 MCCONNEL DR. 243 SPRINKLERS. REFERENCE BLDG. PERMIT #NEWC1908077. INSTALL FIRE SPRINKLER SYSTEM IN NEW BUILDING. OHIO HEALTH NEUROSCIENCE. SPRINKLER SYSTEM: REQUIRED NFPA 13 HAZARD CLASS: LIGHT. STANDPIPE SYSTEM: NOT REQUIRED DEMAND AT RIS
010-236422-00 | 010-M190BBBB-0010 | 2019-10-28 | EMEPC1922072 |  | 0 | BUILDING PERMIT/PLAN REVIEW: NEWC1908077 NEWC1908077 NUMBER OF DEVICES BEING INSTALLED: (313)
010-236422-00 | 010-M190BBBB-0010 | 2019-10-03 | EMEPC1920179 |  | 0 | BUILDING PERMIT/PLAN REVIEW: FNDTC1802397 FNDTC1802397 TEMPORARY SERVICE-SET TEMPORARY PANEL FED FROM AEP TRANSFORMER.
010-236422-00 | 010-M190BBBB-0010 | 2019-10-29 | PMEPC1922148 |  | 0 | BUILDING PERMIT/PLAN REVIEW: NEWC1908077 SANITARY WASTE, VENT, STORM AND DOMESTIC WATER FOR A MEDICAL OFFICE AND REHABILITATION FACILITY.
010-236422-00 | 010-M190BBBB-0010 | 2019-10-29 | PMEPC1922148 |  | 0 | BUILDING PERMIT/PLAN REVIEW: NEWC1908077 SANITARY WASTE, VENT, STORM AND DOMESTIC WATER FOR A MEDICAL OFFICE AND REHABILITATION FACILITY.
010-236422-00 | 010-M190BBBB-0010 | 2019-08-07 | MMEPC1915719 |  | 0 | BUILDING PERMIT/PLAN REVIEW: FNDTC1802397 NATURAL GAS PIPE TO ROOF TOP VENTS AND WATER HEATER. LICENSE NUMBER: P00602 ¦ SCOPE ITEM: FUEL GAS OR LP GAS
010-236422-00 | 010-M190BBBB-0010 | 2020-11-04 | EMEPC2023128 |  | 0 | BUILDING PERMIT/PLAN REVIEW: ALTC2000609 ELECTRICAL WORK FOR MCCONNELL SPINE, SPORT AND JOINT CENTER REMODEL
010-236422-00 | 010-M190BBBB-0010 | 2020-09-29 | PMLSC2020081 |  | 0 | MLS SCOPE: WATER HEATER REPLACEMENT
010-236422-00 | 010-M190BBBB-0010 | 2021-05-12 | EMEPC2117263 |  | 0 | 2 DEVICES LIKE FOR LIKE GENERATOR INSTALL WITH THE ADDITION OF A TRIPLE SWITCH
010-236422-00 | 010-M190BBBB-0010 | 2021-02-01 | FALRC2103667 |  | 0 | Alter existing fire alarm system for Ohio Health by installing one tamper device for backflow. Stand Alone permit. Section 901.7 of the Ohio fire code requires the fire code official to be notified of any impairment of the fire protection system(s) and t
010-236422-00 | 010-M190BBBB-0010 | 2021-02-01 | FALRC2103667 |  | 0 | Alter existing fire alarm system for Ohio Health by installing one tamper device for backflow. Stand Alone permit. Section 901.7 of the Ohio fire code requires the fire code official to be notified of any impairment of the fire protection system(s) and t
010-236422-00 | 010-M190BBBB-0010 | 2021-06-08 | FALRC2121287 |  | 0 | Alter existing fire alarm system for Ohio Health Kobacker House by installing carbon monoxide detectors and associated smoke detectors. Stand Alone permit. Section 901.7 of the Ohio fire code requires the fire code official to be notified of any impairme
010-236422-00 | 010-M190BBBB-0010 | 2021-06-08 | FALRC2121287 |  | 0 | Alter existing fire alarm system for Ohio Health Kobacker House by installing carbon monoxide detectors and associated smoke detectors. Stand Alone permit. Section 901.7 of the Ohio fire code requires the fire code official to be notified of any impairme
010-236422-00 | 010-M190BBBB-0010 | 2019-08-06 | EMEPC1915574 |  | 0 | BUILDING PERMIT/PLAN REVIEW: FNDTC1802397 FNDTC1802397 INSTALLING UNDERGROUND CONDUIT ONLY.
010-236423-00 | 010-N108CCC-02601 | 2021-09-23 | RSWDR2137673 |  | 4800 | Remove existing 0 window(s), 1 door(s) and replace with new. Work to comply with RCO 612, RCO 308, and RCO 113.6.1 with a U Value of 0.35 or Better.
010-236482-00 | 010-O058F-01905 | 2022-09-20 | MMEPC2237747 |  | 0 | REMOVE ONE CARRIER BRAND 6 TON ROOFTOP GAS/ELECT PACKAGED UNIT AND REPLACE WITH A NEW CARRIER 6 TON ROOFTOP GAS/ELECT PACKAGED UNIT. REMOVE ONE CARRIER BRAND 5 TON ROOFTOP GAS/ELECT PACKAGED UNIT AND REPLACE WITH A NEW CARRIER 5 TON PACKAGED GAS/ELECT UN
010-236482-00 | 010-O058F-01905 | 2019-06-20 | FALRC1906221 |  | 0 | ALTER EX FA SYSTEM BY REPLACING TWO ANALOG PHONE LINES WITH SOLE PATH CELLULAR COMMUNICATOR
010-236482-00 | 010-O058F-01905 | 2019-06-20 | FALRC1906221 |  | 0 | ALTER EX FA SYSTEM BY REPLACING TWO ANALOG PHONE LINES WITH SOLE PATH CELLULAR COMMUNICATOR
010-236482-00 | 010-O058F-01905 | 2021-06-07 | MMEPC2121068 |  | 0 | Replacement of like-for-like split cooling only system License Number: H00114 ¦ Scope Item: air conditioning (including condensers, evaporators, compressors)
010-236483-00 | 010-O014A-11301 | 2020-03-17 |  |  |  | BATH REMOD
010-236483-00 | 010-O014A-11301 | 2019-10-02 | EMEPR1920002 |  | 0 | BUILDING PERMIT/PLAN REVIEW: ADDR1907648 ADD LAUNDRY ROOM / BATHROOM TO EXISTING STRUCTURE
010-236483-00 | 010-O014A-11301 | 2019-10-02 | MMEPR1920000 |  | 0 | BUILDING PERMIT/PLAN REVIEW: ADDR1907648 ADD LAUNDRY ROOM / BATHROOM TO EXISTING STRUCTURE LICENSE NUMBER: HO9999
010-236483-00 | 010-O014A-11301 | 2019-10-29 | MMLSR1922211 |  | 0 | BUILDING PERMIT/PLAN REVIEW: ADDR1907648 EXTEND GAS LINE NEW DRYER LOCATION FOR GAS DRYER. MLS PER M ROUSH LICENSE NUMBER: P00170
010-236483-00 | 010-O014A-11301 | 2019-10-02 | PMEPR1920001 |  | 0 | BUILDING PERMIT/PLAN REVIEW: ADDR1907648 ADD LAUNDRY ROOM / BATHROOM TO EXISTING STRUCTURE
010-236653-00 | 010-T045AA-20100 | 2020-09-09 | MMLSR2018579 |  | 0 | MLS SCOPE: REPLACEMENT OF A SINGLE FURNACE, A/C AND/OR HEAT PUMP LICENSE NUMBER: H00963 ¦ SCOPE ITEM: AIR CONDITIONING (INCLUDING CONDENSERS, EVAPORATORS, COMPRESSORS)
010-236655-00 | 010-T045AA-20300 | 2019-12-03 | MMLSM1924910 |  | 0 | MLS SCOPE: REPLACEMENT OF A SINGLE FURNACE WORKING IN UNIT 4008 ONLY LICENSE NUMBER: H00150 ¦ SCOPE ITEM: FURNACES / AIR HANDLERS / RTUS
010-236656-00 | 010-T045AA-20400 | 2020-02-07 | PMLSR2002960 |  | 0 | NULL MLS SCOPE: WATER HEATER REPLACEMENT
010-236660-00 | 010-T045AA-20800 | 2022-07-27 | MMLSM2230309 |  | 0 | MLS SCOPE: REPLACEMENT OF A SINGLE A/C UNIT OR HEAT PUMP LICENSE NUMBER: H00300 ¦ SCOPE ITEM: AIR CONDITIONING (INCLUDING CONDENSERS, EVAPORATORS, COMPRESSORS)
010-236660-00 | 010-T045AA-20800 | 2020-01-13 | PMLSR2000814 |  | 0 | MLS SCOPE: WATER HEATER REPLACEMENT
010-236661-00 | 010-T045AA-20900 | 2020-01-03 | MMLSR2000168 |  | 0 | MLS SCOPE: REPLACEMENT OF A SINGLE FURNACE LICENSE NUMBER: H00300 ¦ SCOPE ITEM: FURNACES / AIR HANDLERS / RTUS
010-236666-00 | 010-T045AA-21400 | 2022-12-27 | MMLSM2250801 |  | 0 | MLS SCOPE: REPLACEMENT OF A SINGLE FURNACE LICENSE NUMBER: H00425 ¦ SCOPE ITEM: FURNACES / AIR HANDLERS / RTUS
010-236666-00 | 010-T045AA-21400 | 2022-12-27 | PMLSM2250934 |  | 0 | MLS SCOPE: WATER HEATER REPLACEMENT
010-236672-00 | 010-T045AA-22000 | 2023-06-27 | RSWDM2326703 |  | 9933 | Removal of an existing exterior wall covering system and installation of new exterior siding material over an approved water-resistive barrier on a multi-family building. No drawings or specs provided. Work to comply with Ohio Building Code section 1405
010-236674-00 | 010-T045AA-22200 | 2023-06-27 | RSWDM2326707 |  | 9933 | Removal of an existing exterior wall covering system and installation of new exterior siding material over an approved water-resistive barrier on a multi-family building. No drawings or specs provided. Work to comply with Ohio Building Code section 1405
010-236676-00 | 010-T045AA-22400 | 2024-02-23 | PMLSM2408387 |  | 0 | MLS Scope: Water Heater Replacement
010-236676-00 | 010-T045AA-22400 | 2022-09-20 | MMLSR2237779 |  | 0 | MLS SCOPE: REPLACEMENT OF A SINGLE FURNACE, A/C AND/OR HEAT PUMP LICENSE NUMBER: H00150 ¦ SCOPE ITEM: FURNACES / AIR HANDLERS / RTUS
010-236681-00 | 010-T045AA-22900 | 2023-05-10 | MMLSM2319407 |  | 0 | MLS SCOPE: REPLACEMENT OF A SINGLE FURNACE LICENSE NUMBER: H00150 ¦ SCOPE ITEM: FURNACES / AIR HANDLERS / RTUS
010-236681-00 | 010-T045AA-22900 | 2023-05-10 | PMLSM2319408 |  | 0 | MLS SCOPE: WATER HEATER REPLACEMENT
010-236784-00 | 010-O058B-08301 | 2023-12-29 | MMEPC2353134 |  | 0 | AC REPLACEMENT LICENSE NUMBER: H00359 ¦ SCOPE ITEM: FURNACES / AIR HANDLERS / RTUS
010-236784-00 | 010-O058B-08301 | 2023-09-08 | MMEPC2338413 |  | 0 | REPLACE EXISTING FURNACE & AC License Number: H00359 ¦ Scope Item: furnaces / air handlers / RTUs
010-236784-00 | 010-O058B-08301 | 2022-05-13 | PMLSC2219509 |  | 0 | MLS SCOPE: WATER HEATER REPLACEMENT
010-237086-00 | 010-T000WA-00200 | 2021-04-02 | RSWDR2111731 |  | 9985 | Remove existing shingle roof to deck and replace with new felt underlayment, ice barrier membrane at eave, necessary flashings, and new rubber roofing. Work to comply with RCO chapter 9 & Manufacture installation instructions. Approved per COA GV-2103-021
010-237086-00 | 010-T000WA-00200 | 2021-04-02 | RSWDR2111731 |  | 9985 | Remove existing shingle roof to deck and replace with new felt underlayment, ice barrier membrane at eave, necessary flashings, and new rubber roofing. Work to comply with RCO chapter 9 & Manufacture installation instructions. Approved per COA GV-2103-021
010-237087-00 | 010-T000WA-00300 | 2021-04-29 | RSWDR2115466 |  | 9800 | Remove existing shingle roof to deck and replace with new felt underlayment, ice barrier membrane at eave, necessary flashings, and new asphalt shingles. Work to comply with RCO chapter 9 & Manufacture installation instructions.Roof Info: EPDM Roof 1. Re
010-237088-00 | 010-T000WA-00400 | 2021-09-08 | PMEPR2135551 |  | 0 | replace 20’ of 4” cast with 4'' pvc
010-237088-00 | 010-T000WA-00400 | 2021-08-10 | PMEPR2131358 |  | 0 | Replace up to 20 feet of 4'' cast iron stack and associated fittings. All new DWV pipe and fittings will comply with one of the referenced standards listed in OPC table 702.1, table 702.2, and 702.4 as applicable. Final plumbing inspection required.
010-237089-00 | 010-O043E-02003 | 2023-05-11 | RSWDM2319544 |  | 8331 | REMOVAL OF EXISTING ROOFING TO DECK AND INSTALLATION OF NEW ASPHALT SHINGLE ROOFING, FELT, ICE GUARD, AND FLASHINGS ON AN EXISTING MULTI-FAMILY BUILDING *GARAGE ONLY* PER OHIO BUILDING CODE SECTION 1507.2 AND MANUFACTURERS INSTALLATION INSTRUCTIONS. NO D
010-237089-00 | 010-O043E-02003 | 2023-05-11 | RSWDM2319549 |  | 8331 | REMOVAL OF EXISTING ROOFING TO DECK AND INSTALLATION OF NEW ASPHALT SHINGLE ROOFING, FELT, ICE GUARD, AND FLASHINGS ON AN EXISTING MULTI-FAMILY BUILDING *GARAGE ONLY* PER OHIO BUILDING CODE SECTION 1507.2 AND MANUFACTURERS INSTALLATION INSTRUCTIONS. NO D
010-237089-00 | 010-O043E-02003 | 2023-05-11 | RSWDM2319551 |  | 8331 | REMOVAL OF EXISTING ROOFING TO DECK AND INSTALLATION OF NEW ASPHALT SHINGLE ROOFING, FELT, ICE GUARD, AND FLASHINGS ON AN EXISTING MULTI-FAMILY BUILDING *GARAGE ONLY* PER OHIO BUILDING CODE SECTION 1507.2 AND MANUFACTURERS INSTALLATION INSTRUCTIONS. NO D
010-237089-00 | 010-O043E-02003 | 2023-02-01 | PMLSC2305880 |  | 0 | MLS SCOPE: WATER HEATER REPLACEMENT
010-237089-00 | 010-O043E-02003 | 2023-02-16 | PMLSM2307780 |  | 0 | MLS SCOPE: WATER HEATER REPLACEMENT
010-237089-00 | 010-O043E-02003 | 2023-07-14 | PMLSM2329294 |  | 0 | MLS SCOPE: WATER HEATER REPLACEMENT
010-237089-00 | 010-O043E-02003 | 2023-05-09 | RSWDM2319245 |  | 17414 | REMOVAL OF EXISTING ROOFING TO DECK AND INSTALLATION OF NEW ASPHALT SHINGLE ROOFING, FELT, ICE GUARD, AND FLASHINGS ON AN EXISTING MULTI-FAMILY BUILDING PER OHIO BUILDING CODE SECTION 1507.2 AND MANUFACTURERS INSTALLATION INSTRUCTIONS. NO DRAWINGS OR SPE
010-237089-00 | 010-O043E-02003 | 2023-05-09 | RSWDM2319251 |  | 36282 | REMOVAL OF EXISTING ROOFING TO DECK AND INSTALLATION OF NEW ASPHALT SHINGLE ROOFING, FELT, ICE GUARD, AND FLASHINGS ON AN EXISTING MULTI-FAMILY BUILDING PER OHIO BUILDING CODE SECTION 1507.2 AND MANUFACTURERS INSTALLATION INSTRUCTIONS. NO DRAWINGS OR SPE
010-237089-00 | 010-O043E-02003 | 2023-05-09 | RSWDM2319257 |  | 36282 | REMOVAL OF EXISTING ROOFING TO DECK AND INSTALLATION OF NEW ASPHALT SHINGLE ROOFING, FELT, ICE GUARD, AND FLASHINGS ON AN EXISTING MULTI-FAMILY BUILDING PER OHIO BUILDING CODE SECTION 1507.2 AND MANUFACTURERS INSTALLATION INSTRUCTIONS. NO DRAWINGS OR SPE
010-237089-00 | 010-O043E-02003 | 2023-05-09 | RSWDM2319261 |  | 36282 | REMOVAL OF EXISTING ROOFING TO DECK AND INSTALLATION OF NEW ASPHALT SHINGLE ROOFING, FELT, ICE GUARD, AND FLASHINGS ON AN EXISTING MULTI-FAMILY BUILDING PER OHIO BUILDING CODE SECTION 1507.2 AND MANUFACTURERS INSTALLATION INSTRUCTIONS. NO DRAWINGS OR SPE
010-237089-00 | 010-O043E-02003 | 2023-05-09 | RSWDM2319263 |  | 36282 | REMOVAL OF EXISTING ROOFING TO DECK AND INSTALLATION OF NEW ASPHALT SHINGLE ROOFING, FELT, ICE GUARD, AND FLASHINGS ON AN EXISTING MULTI-FAMILY BUILDING PER OHIO BUILDING CODE SECTION 1507.2 AND MANUFACTURERS INSTALLATION INSTRUCTIONS. NO DRAWINGS OR SPE
010-237089-00 | 010-O043E-02003 | 2023-05-09 | RSWDM2319266 |  | 35033 | REMOVAL OF EXISTING ROOFING TO DECK AND INSTALLATION OF NEW ASPHALT SHINGLE ROOFING, FELT, ICE GUARD, AND FLASHINGS ON AN EXISTING MULTI-FAMILY BUILDING PER OHIO BUILDING CODE SECTION 1507.2 AND MANUFACTURERS INSTALLATION INSTRUCTIONS. NO DRAWINGS OR SPE
010-237089-00 | 010-O043E-02003 | 2023-05-09 | RSWDM2319269 |  | 35033 | REMOVAL OF EXISTING ROOFING TO DECK AND INSTALLATION OF NEW ASPHALT SHINGLE ROOFING, FELT, ICE GUARD, AND FLASHINGS ON AN EXISTING MULTI-FAMILY BUILDING PER OHIO BUILDING CODE SECTION 1507.2 AND MANUFACTURERS INSTALLATION INSTRUCTIONS. NO DRAWINGS OR SPE
010-237089-00 | 010-O043E-02003 | 2023-05-09 | RSWDM2319270 |  | 36282 | REMOVAL OF EXISTING ROOFING TO DECK AND INSTALLATION OF NEW ASPHALT SHINGLE ROOFING, FELT, ICE GUARD, AND FLASHINGS ON AN EXISTING MULTI-FAMILY BUILDING PER OHIO BUILDING CODE SECTION 1507.2 AND MANUFACTURERS INSTALLATION INSTRUCTIONS. NO DRAWINGS OR SPE
010-237089-00 | 010-O043E-02003 | 2023-05-09 | RSWDM2319273 |  | 35033 | REMOVAL OF EXISTING ROOFING TO DECK AND INSTALLATION OF NEW ASPHALT SHINGLE ROOFING, FELT, ICE GUARD, AND FLASHINGS ON AN EXISTING MULTI-FAMILY BUILDING PER OHIO BUILDING CODE SECTION 1507.2 AND MANUFACTURERS INSTALLATION INSTRUCTIONS. NO DRAWINGS OR SPE
010-237089-00 | 010-O043E-02003 | 2023-05-09 | RSWDM2319275 |  | 35033 | REMOVAL OF EXISTING ROOFING TO DECK AND INSTALLATION OF NEW ASPHALT SHINGLE ROOFING, FELT, ICE GUARD, AND FLASHINGS ON AN EXISTING MULTI-FAMILY BUILDING PER OHIO BUILDING CODE SECTION 1507.2 AND MANUFACTURERS INSTALLATION INSTRUCTIONS. NO DRAWINGS OR SPE
010-237089-00 | 010-O043E-02003 | 2023-05-09 | RSWDM2319278 |  | 35033 | REMOVAL OF EXISTING ROOFING TO DECK AND INSTALLATION OF NEW ASPHALT SHINGLE ROOFING, FELT, ICE GUARD, AND FLASHINGS ON AN EXISTING MULTI-FAMILY BUILDING PER OHIO BUILDING CODE SECTION 1507.2 AND MANUFACTURERS INSTALLATION INSTRUCTIONS. NO DRAWINGS OR SPE
010-237089-00 | 010-O043E-02003 | 2023-05-09 | RSWDM2319279 |  | 35033 | REMOVAL OF EXISTING ROOFING TO DECK AND INSTALLATION OF NEW ASPHALT SHINGLE ROOFING, FELT, ICE GUARD, AND FLASHINGS ON AN EXISTING MULTI-FAMILY BUILDING PER OHIO BUILDING CODE SECTION 1507.2 AND MANUFACTURERS INSTALLATION INSTRUCTIONS. NO DRAWINGS OR SPE
010-237089-00 | 010-O043E-02003 | 2023-05-11 | RSWDM2319556 |  | 8331 | REMOVAL OF EXISTING ROOFING TO DECK AND INSTALLATION OF NEW ASPHALT SHINGLE ROOFING, FELT, ICE GUARD, AND FLASHINGS ON AN EXISTING MULTI-FAMILY BUILDING *GARAGE ONLY* PER OHIO BUILDING CODE SECTION 1507.2 AND MANUFACTURERS INSTALLATION INSTRUCTIONS. NO D
010-237089-00 | 010-O043E-02003 | 2023-05-11 | RSWDM2319560 |  | 8331 | REMOVAL OF EXISTING ROOFING TO DECK AND INSTALLATION OF NEW ASPHALT SHINGLE ROOFING, FELT, ICE GUARD, AND FLASHINGS ON AN EXISTING MULTI-FAMILY BUILDING *GARAGE ONLY* PER OHIO BUILDING CODE SECTION 1507.2 AND MANUFACTURERS INSTALLATION INSTRUCTIONS. NO D
010-237089-00 | 010-O043E-02003 | 2023-05-11 | RSWDM2319572 |  | 3900 | REMOVAL OF EXISTING ROOFING TO DECK AND INSTALLATION OF NEW ASPHALT SHINGLE ROOFING, FELT, ICE GUARD, AND FLASHINGS ON AN EXISTING MULTI-FAMILY BUILDING *GARAGE ONLY* PER OHIO BUILDING CODE SECTION 1507.2 AND MANUFACTURERS INSTALLATION INSTRUCTIONS. NO D
010-237089-00 | 010-O043E-02003 | 2023-05-09 | RSWDM2319280 |  | 36282 | REMOVAL OF EXISTING ROOFING TO DECK AND INSTALLATION OF NEW ASPHALT SHINGLE ROOFING, FELT, ICE GUARD, AND FLASHINGS ON AN EXISTING MULTI-FAMILY BUILDING PER OHIO BUILDING CODE SECTION 1507.2 AND MANUFACTURERS INSTALLATION INSTRUCTIONS. NO DRAWINGS OR SPE
010-237089-00 | 010-O043E-02003 | 2023-05-09 | RSWDM2319284 |  | 35033 | REMOVAL OF EXISTING ROOFING TO DECK AND INSTALLATION OF NEW ASPHALT SHINGLE ROOFING, FELT, ICE GUARD, AND FLASHINGS ON AN EXISTING MULTI-FAMILY BUILDING PER OHIO BUILDING CODE SECTION 1507.2 AND MANUFACTURERS INSTALLATION INSTRUCTIONS. NO DRAWINGS OR SPE
010-237089-00 | 010-O043E-02003 | 2023-05-09 | RSWDM2319286 |  | 36282 | REMOVAL OF EXISTING ROOFING TO DECK AND INSTALLATION OF NEW ASPHALT SHINGLE ROOFING, FELT, ICE GUARD, AND FLASHINGS ON AN EXISTING MULTI-FAMILY BUILDING PER OHIO BUILDING CODE SECTION 1507.2 AND MANUFACTURERS INSTALLATION INSTRUCTIONS. NO DRAWINGS OR SPE
010-237089-00 | 010-O043E-02003 | 2023-05-09 | RSWDM2319288 |  | 36282 | REMOVAL OF EXISTING ROOFING TO DECK AND INSTALLATION OF NEW ASPHALT SHINGLE ROOFING, FELT, ICE GUARD, AND FLASHINGS ON AN EXISTING MULTI-FAMILY BUILDING PER OHIO BUILDING CODE SECTION 1507.2 AND MANUFACTURERS INSTALLATION INSTRUCTIONS. NO DRAWINGS OR SPE
010-237089-00 | 010-O043E-02003 | 2023-05-09 | RSWDM2319292 |  | 36282 | REMOVAL OF EXISTING ROOFING TO DECK AND INSTALLATION OF NEW ASPHALT SHINGLE ROOFING, FELT, ICE GUARD, AND FLASHINGS ON AN EXISTING MULTI-FAMILY BUILDING PER OHIO BUILDING CODE SECTION 1507.2 AND MANUFACTURERS INSTALLATION INSTRUCTIONS. NO DRAWINGS OR SPE
010-237089-00 | 010-O043E-02003 | 2023-05-09 | RSWDM2319293 |  | 36282 | REMOVAL OF EXISTING ROOFING TO DECK AND INSTALLATION OF NEW ASPHALT SHINGLE ROOFING, FELT, ICE GUARD, AND FLASHINGS ON AN EXISTING MULTI-FAMILY BUILDING PER OHIO BUILDING CODE SECTION 1507.2 AND MANUFACTURERS INSTALLATION INSTRUCTIONS. NO DRAWINGS OR SPE
010-237089-00 | 010-O043E-02003 | 2023-05-09 | RSWDM2319295 |  | 35033 | REMOVAL OF EXISTING ROOFING TO DECK AND INSTALLATION OF NEW ASPHALT SHINGLE ROOFING, FELT, ICE GUARD, AND FLASHINGS ON AN EXISTING MULTI-FAMILY BUILDING PER OHIO BUILDING CODE SECTION 1507.2 AND MANUFACTURERS INSTALLATION INSTRUCTIONS. NO DRAWINGS OR SPE
010-237089-00 | 010-O043E-02003 | 2023-05-11 | RSWDM2319517 |  | 36282 | REMOVAL OF EXISTING ROOFING TO DECK AND INSTALLATION OF NEW ASPHALT SHINGLE ROOFING, FELT, ICE GUARD, AND FLASHINGS ON AN EXISTING MULTI-FAMILY BUILDING PER OHIO BUILDING CODE SECTION 1507.2 AND MANUFACTURERS INSTALLATION INSTRUCTIONS. NO DRAWINGS OR SPE
010-237089-00 | 010-O043E-02003 | 2023-05-11 | RSWDM2319524 |  | 35033 | REMOVAL OF EXISTING ROOFING TO DECK AND INSTALLATION OF NEW ASPHALT SHINGLE ROOFING, FELT, ICE GUARD, AND FLASHINGS ON AN EXISTING MULTI-FAMILY BUILDING PER OHIO BUILDING CODE SECTION 1507.2 AND MANUFACTURERS INSTALLATION INSTRUCTIONS. NO DRAWINGS OR SPE
010-237089-00 | 010-O043E-02003 | 2019-10-07 | DMGM1910541 |  | 4000 | 6171-6207 ROSSI DR, CANAL WINCHESTER, OH 43110, UNIT #6185 PLAN APPROVAL: FINAL APPROVAL REVIEWED FOR COMPLIANCE UNDER: 2017 OBC AND ICC A117.1-2009 WITH MODIFICATIONS IN OBC 1112.0. WORK NOT INCLUDED IN THIS APPROVAL: PLUMBING, MECHANICAL, ELECTRI
010-237089-00 | 010-O043E-02003 | 2023-05-11 | RSWDM2319543 |  | 8331 | REMOVAL OF EXISTING ROOFING TO DECK AND INSTALLATION OF NEW ASPHALT SHINGLE ROOFING, FELT, ICE GUARD, AND FLASHINGS ON AN EXISTING MULTI-FAMILY BUILDING *GARAGE ONLY* PER OHIO BUILDING CODE SECTION 1507.2 AND MANUFACTURERS INSTALLATION INSTRUCTIONS. NO D
010-237089-00 | 010-O043E-02003 | 2023-05-11 | RSWDM2319540 |  | 8331 | REMOVAL OF EXISTING ROOFING TO DECK AND INSTALLATION OF NEW ASPHALT SHINGLE ROOFING, FELT, ICE GUARD, AND FLASHINGS ON AN EXISTING MULTI-FAMILY BUILDING *GARAGE ONLY* PER OHIO BUILDING CODE SECTION 1507.2 AND MANUFACTURERS INSTALLATION INSTRUCTIONS. NO D
010-237089-00 | 010-O043E-02003 | 2023-05-11 | RSWDM2319538 |  | 8331 | REMOVAL OF EXISTING ROOFING TO DECK AND INSTALLATION OF NEW ASPHALT SHINGLE ROOFING, FELT, ICE GUARD, AND FLASHINGS ON AN EXISTING MULTI-FAMILY BUILDING *GARAGE ONLY* PER OHIO BUILDING CODE SECTION 1507.2 AND MANUFACTURERS INSTALLATION INSTRUCTIONS. NO D
010-237089-00 | 010-O043E-02003 | 2020-07-02 | GGBB2000648 |  | 0 | REMOVE EXISTING FACE AND INSTALL NEW FACE CORTLAND CANAL WINCHESTER
010-237089-00 | 010-O043E-02003 | 2023-05-11 | RSWDM2319526 |  | 35033 | REMOVAL OF EXISTING ROOFING TO DECK AND INSTALLATION OF NEW ASPHALT SHINGLE ROOFING, FELT, ICE GUARD, AND FLASHINGS ON AN EXISTING MULTI-FAMILY BUILDING PER OHIO BUILDING CODE SECTION 1507.2 AND MANUFACTURERS INSTALLATION INSTRUCTIONS. NO DRAWINGS OR SPE
010-237089-00 | 010-O043E-02003 | 2023-05-11 | RSWDM2319531 |  | 1917 | REMOVAL OF EXISTING ROOFING TO DECK AND INSTALLATION OF NEW ASPHALT SHINGLE ROOFING, FELT, ICE GUARD, AND FLASHINGS ON AN EXISTING MULTI-FAMILY BUILDING PER OHIO BUILDING CODE SECTION 1507.2 AND MANUFACTURERS INSTALLATION INSTRUCTIONS. NO DRAWINGS OR SPE
010-237089-00 | 010-O043E-02003 | 2024-05-14 | MMLSM2419566 |  | 0 | MLS SCOPE: REPLACEMENT OF A SINGLE A/C UNIT OR HEAT PUMP LICENSE NUMBER: H00951 ¦ SCOPE ITEM: AIR CONDITIONING (INCLUDING CONDENSERS, EVAPORATORS, COMPRESSORS)
010-237170-00 | 010-O100C-00801 | 2024-09-25 | PMEPC2438967 |  | 0 | BUILDING PERMIT/PLAN REVIEW: ALTC2411795 WORK RELATED TO THE BUILDING PERMIT
010-237170-00 | 010-O100C-00801 | 2024-10-17 | MMEPC2441724 |  | 0 | BUILDING PERMIT/PLAN REVIEW: ALTC2411795 WORK RELATED TO BUILDING PERMIT LICENSE NUMBER: H00786 ¦ SCOPE ITEM: DUCTWORK / DAMPERS
010-237170-00 | 010-O100C-00801 | 2024-10-17 | EMEPC2441723 |  | 0 | BUILDING PERMIT/PLAN REVIEW: ALTC2411795 WORK RELATED TO BUILDING PERMIT
010-237170-00 | 010-O100C-00801 | 2024-09-25 | PMEPC2438967 |  | 0 | BUILDING PERMIT/PLAN REVIEW: ALTC2411795 WORK RELATED TO THE BUILDING PERMIT
010-237176-00 | 010-I045-08201 | 2023-01-01 |  |  |  | SPL/NWP/VD
010-237233-00 | 010-T008C-00600 | 2019-07-01 | MMLSM1912614 |  | 0 | MLS SCOPE: REPLACEMENT OF A SINGLE FURNACE, A/C AND/OR HEAT PUMP LICENSE NUMBER: H00240 ¦ SCOPE ITEM: AIR CONDITIONING (INCLUDING CONDENSERS, EVAPORATORS, COMPRESSORS)
010-237233-00 | 010-T008C-00600 | 2021-12-01 | MMLSM2147260 |  | 0 | MLS SCOPE: REPLACEMENT OF A SINGLE FURNACE, A/C AND/OR HEAT PUMP LICENSE NUMBER: H01006 ¦ SCOPE ITEM: AIR CONDITIONING (INCLUDING CONDENSERS, EVAPORATORS, COMPRESSORS)
010-237240-00 | 010-O001F-02205 | 2020-08-19 | ROOFC2007764 |  | 28500 | BUILDING PERMIT TO REMOVE EXISTING ROOFING TO DECK AND INSTALL NEW ASPHALT SHINGLE ROOFING, FELT AND FLASHINGS ON THE MANSARDS ROOFS ONLY OF AN EXISTING COMMERCIAL BUILDING. NO DRAWINGS OR SPECS PROVIDED. A FINAL STRUCTURAL INSPECTION WILL BE REQUIRED T
010-237248-00 | 010-F055-01203 | 2021-01-01 |  |  |  | SPL/NWP/VD
010-237254-00 | 010-N108CCC-04301 | 2019-12-09 | MMLSR1925495 |  | 0 | MLS SCOPE: REPLACEMENT OF A SINGLE FURNACE, A/C AND/OR HEAT PUMP LICENSE NUMBER: H00434 ¦ SCOPE ITEM: AIR CONDITIONING (INCLUDING CONDENSERS, EVAPORATORS, COMPRESSORS) LICENSE NUMBER: H00434 ¦ SCOPE ITEM: FURNACES / AIR HANDLERS / RTUS
010-237323-00 | 010-N042NNNB-0250 | 2023-06-02 | SWPLR2322934 |  | 13000 | ADDITION OF A HOT TUB TO A PATIO. PLAN APPROVAL: FINAL REVIEWED FOR COMPLIANCE UNDER: 2019 RESIDENTIAL CODE OF OHIO USE/OCCUPANCY GROUP: 1, 2, 3 FAMILY DWELLING CONSTRUCTION TYPE: V-B DESCRIPTION OF WORK: ALTER A 1 STORY FRAMED, 1 FAMILY DWEL
010-237323-00 | 010-N042NNNB-0250 | 2020-05-05 | RSWDR2001679 |  | 2895 | REMOVE EXISTING 3 WINDOW(S), 0 DOOR(S) AND REPLACE WITH NEW. WORK TO COMPLY WITH RCO 612, RCO 308, AND RCO 113.6.1 WITH A U VALUE OF 0.35 OR BETTER.
010-237323-00 | 010-N042NNNB-0250 | 2021-03-11 | RSWDR2108503 |  | 3075 | Remove existing 3 window(s), 0 door(s) and replace with new. Work to comply with RCO 612, RCO 308, and RCO 113.6.1 with a U Value of 0.35 or Better.
010-237323-00 | 010-N042NNNB-0250 | 2020-08-18 | RSWDR2004017 |  | 16000 | REMOVE EXISTING SHINGLE ROOF TO DECK AND REPLACE WITH NEW FELT UNDERLAYMENT, ICE BARRIER MEMBRANE AT EAVE, NECESSARY FLASHINGS, AND NEW ASPHALT SHINGLES. WORK TO COMPLY WITH RCO CHAPTER 9 & MANUFACTURE INSTALLATION INSTRUCTIONS.
010-237323-00 | 010-N042NNNB-0250 | 2024-01-03 | EMEPR2402315 |  | 0 | HOT TUB WIRING
010-237323-00 | 010-N042NNNB-0250 | 2024-08-06 | MMLSR2431590 |  | 0 | MLS SCOPE: REPLACEMENT OF A SINGLE A/C UNIT OR HEAT PUMP LICENSE NUMBER: H00425 ¦ SCOPE ITEM: AIR CONDITIONING (INCLUDING CONDENSERS, EVAPORATORS, COMPRESSORS)
010-237323-00 | 010-N042NNNB-0250 | 2023-12-27 | RSWDR2352996 |  | 2800 | REMOVE EXISTING 3 WINDOW(S), 0 DOOR(S) AND REPLACE WITH NEW. WORK TO COMPLY WITH RCO 612, RCO 308, AND RCO 113.6.1 WITH A U VALUE OF 0.35 OR BETTER.
010-237324-00 | 010-N042NNNB-0240 | 2024-07-24 | RSWDR2429917 |  | 7000 | REMOVE EXISTING SHINGLE ROOF TO DECK AND REPLACE WITH NEW FELT UNDERLAYMENT, ICE BARRIER MEMBRANE AT EAVE, NECESSARY FLASHINGS, AND NEW ASPHALT SHINGLES. WORK TO COMPLY WITH RCO CHAPTER 9 & MANUFACTURE INSTALLATION INSTRUCTIONS. ROOF INFO: TEAR OFF APPLY
010-237326-00 | 010-N042NNNB-0220 | 2022-03-15 | RSWDR2211047 |  | 10900 | REMOVE EXISTING 11 WINDOW(S), 0 DOOR(S) AND REPLACE WITH NEW. WORK TO COMPLY WITH RCO 612, RCO 308, AND RCO 113.6.1 WITH A U VALUE OF 0.35 OR BETTER.
010-237326-00 | 010-N042NNNB-0220 | 2019-11-26 | RSWDR1906113 |  | 2953 | REMOVE EXISTING 0 WINDOW(S), 1 DOOR(S) AND REPLACE WITH NEW. WORK TO COMPLY WITH RCO 612, RCO 308, AND RCO 113.6.1 WITH A U VALUE OF 0.35 OR BETTER.
010-237326-00 | 010-N042NNNB-0220 | 2022-07-19 | RSWDR2229177 |  | 8200 | REMOVE EXISTING SHINGLE ROOF TO DECK AND REPLACE WITH NEW FELT UNDERLAYMENT, ICE BARRIER MEMBRANE AT EAVE, NECESSARY FLASHINGS, AND NEW ASPHALT SHINGLES. WORK TO COMPLY WITH RCO CHAPTER 9 & MANUFACTURE INSTALLATION INSTRUCTIONS.
010-237327-00 | 010-N042NNNB-0210 | 2021-09-17 | RSWDR2136998 |  | 15889 | Remove existing exterior wall covering system and replace with new exterior siding over an approved water-resistive barrier. Work to comply with RCO 703.
010-237327-00 | 010-N042NNNB-0210 | 2024-04-09 | RSWDR2414598 |  | 19781 | REMOVE EXISTING 14 WINDOW(S), 0 DOOR(S) AND REPLACE WITH NEW. WORK TO COMPLY WITH RCO 612, RCO 308, AND RCO 113.6.1 WITH A U VALUE OF 0.35 OR BETTER.WINDOWS INFO: ADDISON 1 - 3 PART SLIDER COLOR: INTERIOR WHITE > EXTERIOR WHITE CONFIGURATION: 1/3 - 1/3
010-237329-00 | 010-N042NNNB-0190 | 2019-06-25 | MMLSR1912157 |  | 0 | MLS Scope: Replacement of a Single A/C Unit or Heat Pump License Number: H00846 ¦ Scope Item: furnaces / air handlers / RTUs
010-237330-00 | 010-N042NNNB-0180 | 2024-10-22 | PMLSR2442422 |  | 0 | MLS SCOPE: GAS WATER HEATER REPLACEMENT
010-237330-00 | 010-N042NNNB-0180 | 2024-01-22 | MMLSR2404270 |  | 0 | MLS SCOPE: REPLACEMENT OF A SINGLE FURNACE LICENSE NUMBER: H00150 ¦ SCOPE ITEM: FURNACES / AIR HANDLERS / RTUS
010-237334-00 | 010-N042NNNB-0140 | 2022-01-25 | RSWDR2204608 |  | 6743 | REMOVE EXISTING 16 WINDOW(S), 0 DOOR(S) AND REPLACE WITH NEW. WORK TO COMPLY WITH RCO 612, RCO 308, AND RCO 113.6.1 WITH A U VALUE OF 0.35 OR BETTER.
010-237335-00 | 010-N042NNNB-0130 | 2020-12-03 | PMLSR2025237 |  | 0 | MLS Scope: Water Heater Replacement
010-237335-00 | 010-N042NNNB-0130 | 2024-09-09 | PMEPR2436461 |  | 0 | SHOWER REPLACEMENT/FIXTURE –BATHTUB OR SHOWER & TUB/SHOWER VALVE REPLACEMENT - ANY NEW WATER DISTRIBUTION PIPE AND FITTINGS WILL COMPLY WITH ONE OF THE REFERENCED STANDARDS LISTED IN OPC TABLE 605.4 OR 605.5. ANY NEW VALVES WILL COMPLY WITH ONE OF THE RE
010-237338-00 | 010-N042NNNB-0100 | 2022-06-21 | SWPLR2225107 |  | 22000 | PLAN APPROVAL: FINAL REVIEWED FOR COMPLIANCE UNDER: 2019 RESIDENTIAL CODE OF OHIO USE/OCCUPANCY GROUP: 1, 2, 3 FAMILY DWELLING CONSTRUCTION TYPE: V-B DESCRIPTION OF WORK: ALTER A 2 STORY FRAMED, 1 FAMILY DWELLING BY BUILDING A 12’X 23’ OVAL SHAP
010-237338-00 | 010-N042NNNB-0100 | 2019-04-12 | ALTR1903421 |  | 40000 | ALTER 2 STORY SFD TO BUILD NEW SUNROOM ON CRAWL FOUNDATION PER PLAN. ELECTRIC PERMIT IS REQUIRED.
010-237338-00 | 010-N042NNNB-0100 | 2019-09-02 | EMEPR1917558 |  | 0 | BUILDING PERMIT/PLAN REVIEW: ALTR1903421 REWIRING SINGLE FAMILY HOUSE
010-237338-00 | 010-N042NNNB-0100 | 2019-05-14 | EMEPR1909070 |  | 0 | BUILDING PERMIT/PLAN REVIEW: ALTR1903421 OUTSIDE SERVICE RELOCATION & WIRING NEW ROOM ADDITION
010-237338-00 | 010-N042NNNB-0100 | 2022-06-21 | EMEPR2225110 |  | 0 | BUILDING PERMIT/PLAN REVIEW: SWPLR2225107 PLUG IN SWIMMING POOL PUMP WITH 6' CORD FOR AN ABOVE GROUND POOL
010-237340-00 | 010-N042NNNB-0080 | 2021-04-08 | RSWDR2112461 |  | 7532 | Remove existing shingle roof to deck and replace with new felt underlayment, ice barrier membrane at eave, necessary flashings, and new asphalt shingles. Work to comply with RCO chapter 9 & Manufacture installation instructions.Roof Info: Shingle tear-of
010-237341-00 | 010-N042NNNB-0070 | 2020-07-28 | RSWDR2003510 |  | 2600 | REMOVE EXISTING 4 WINDOW(S), 0 DOOR(S) AND REPLACE WITH NEW. WORK TO COMPLY WITH RCO 612, RCO 308, AND RCO 113.6.1 WITH A U VALUE OF 0.35 OR BETTER.
010-237341-00 | 010-N042NNNB-0070 | 2020-06-22 | RSWDR2002654 |  | 3523 | REMOVE EXISTING 5 WINDOW(S), 0 DOOR(S) AND REPLACE WITH NEW. WORK TO COMPLY WITH RCO 612, RCO 308, AND RCO 113.6.1 WITH A U VALUE OF 0.35 OR BETTER.
010-237343-00 | 010-N042NNNB-0050 | 2024-05-30 | MMLSR2422068 |  | 0 | MLS SCOPE: REPLACEMENT OF A SINGLE FURNACE, A/C AND/OR HEAT PUMP LICENSE NUMBER: H00855 ¦ SCOPE ITEM: AIR CONDITIONING (INCLUDING CONDENSERS, EVAPORATORS, COMPRESSORS) LICENSE NUMBER: H00855 ¦ SCOPE ITEM: FURNACES / AIR HANDLERS / RTUS
010-237344-00 | 010-N042NNNB-0040 | 2023-09-06 | EMLSR2337974 |  | 0 | Building Permit/Plan Review: plex2335286 Electric for Solar Photovoltaic (PV) System
010-237344-00 | 010-N042NNNB-0040 | 2021-06-23 | RSWDR2123732 |  | 15118 | Remove existing shingle roof to deck and replace with new felt underlayment, ice barrier membrane at eave, necessary flashings, and new asphalt shingles. Work to comply with RCO chapter 9 & Manufacture installation instructions.Roof Info: Remove and repl
010-237345-00 | 010-N042NNNB-0030 | 2019-06-10 | DECKR1905773 |  | 8400 | ALTER A 2 STORY SFD BY BUILDING A 11X28 FREE STANDING WOOD DECK
010-237347-00 | 010-N042NNNB-0010 | 2021-03-29 | RSWDR2110866 |  | 7500 | Remove existing shingle roof to deck and replace with new felt underlayment, ice barrier membrane at eave, necessary flashings, and new asphalt shingles. Work to comply with RCO chapter 9 & Manufacture installation instructions.
010-237351-00 | 010-T037-59700 | 2024-04-22 | PMLSM2416403 |  | 0 | MLS Scope: Water Heater Replacement MLS Scope: Water Heater Replacement
010-237353-00 | 010-T037-59900 | 2023-04-25 | RSWDM2317128 |  | 27950 | Removal of existing roofing to deck and installation of new asphalt shingle roofing, felt, ice guard, and flashings on an existing multi-family building per Ohio Building Code section 1507.2 and manufacturers installation instructions. No drawings or spe
010-237357-00 | 010-T037-60300 | 2022-06-28 | MMLSR2226066 |  | 0 | MLS SCOPE: REPLACEMENT OF A SINGLE FURNACE, A/C AND/OR HEAT PUMP LICENSE NUMBER: H01127 ¦ SCOPE ITEM: AIR CONDITIONING (INCLUDING CONDENSERS, EVAPORATORS, COMPRESSORS)
010-237357-00 | 010-T037-60300 | 2022-08-16 | PMLSR2233062 |  | 0 | MLS SCOPE: WATER HEATER REPLACEMENT
010-237360-00 | 010-T037-60600 | 2020-06-30 | MMLSR2012904 |  | 0 | MLS SCOPE: REPLACEMENT OF A SINGLE FURNACE, A/C AND/OR HEAT PUMP LICENSE NUMBER: H00855 ¦ SCOPE ITEM: AIR CONDITIONING (INCLUDING CONDENSERS, EVAPORATORS, COMPRESSORS) LICENSE NUMBER: H00855 ¦ SCOPE ITEM: FURNACES / AIR HANDLERS / RTUS
010-237360-00 | 010-T037-60600 | 2020-10-01 | DMGC2009376 |  | 102185 | 7338 DONOVAN RD. (UNIT 7346) PLAN APPROVAL: CONDITIONAL: REFERENCE CONDITIONS OF THE PLAN APPROVAL FOR DETAILS. REVIEWED FOR COMPLIANCE UNDER: 2017 OBC AND ICC A117.1-2009 WITH MODIFICATIONS IN OBC 1112.0. WORK NOT INCLUDED IN THIS APPROVAL: FIRE
010-237360-00 | 010-T037-60600 | 2021-04-06 | MMEPC2112136 |  | 0 | BUILDING PERMIT/PLAN REVIEW: DMGC2009376 REPLACE SMOKE AND WATER DAMAGED DUCT. REPLACE BATH FAN AND BATH VENT LICENSE NUMBER: H00620 ¦ SCOPE ITEM: DUCTWORK / DAMPERS
010-237360-00 | 010-T037-60600 | 2021-05-03 | EMEPC2116031 |  | 0 | BUILDING PERMIT/PLAN REVIEW: DMGC2009376 REPLACE AND REPAIR ELECTRIC AS NEEDED AFTER FIRE
010-237360-00 | 010-T037-60600 | 2021-04-27 | PMEPC2115043 |  | 0 | BUILDING PERMIT/PLAN REVIEW: DMGC2009376 FIX WATER LINES DAMAGED IN DEMO RESET FIXTURES AT FINISH.
010-237365-00 | 010-T037-61100 | 2021-03-15 | EMEPR2108943 |  | 0 | BUILDING PERMIT/PLAN REVIEW: DMGR2102737 ROUGH AND FINISH WIRE ELECTRICALLY DUE TO NEIGHBORING FIRE LOSS AND WATER DAMAGE
010-237365-00 | 010-T037-61100 | 2021-02-04 | MMEPR2104288 |  | 0 | BUILDING PERMIT/PLAN REVIEW: DMGR2102737 REPLACE ALL FLEX, GRILLS AND THERMOSTAT LICENSE NUMBER: H00085 ¦ SCOPE ITEM: DUCTWORK / DAMPERS
010-237365-00 | 010-T037-61100 | 2021-04-26 | PMEPR2114979 |  | 0 | BUILDING PERMIT/PLAN REVIEW: DMGR2102737 INSTALLING NEW PLUMBING FIXTURES IN 1ST FLOOR KITCHEN, 2ND FLOOR HALL BATHROOM, AND 2ND FLOOR MASTER BATHROOM. REPLACING DAMAGED HOT/COLD CPVC WATER LINES FEEDING MASTER SHOWER VALVE AND DAMAGED ABS VENT PIPING O
010-237369-00 | 010-T037-61500 | 2022-02-17 | PMLSR2207659 |  | 0 | MLS SCOPE: WATER HEATER REPLACEMENT
010-237371-00 | 010-T037-61700 | 2021-12-01 | MMLSR2147276 |  | 0 | MLS SCOPE: REPLACEMENT OF A SINGLE FURNACE, A/C AND/OR HEAT PUMP LICENSE NUMBER: H00855 ¦ SCOPE ITEM: AIR CONDITIONING (INCLUDING CONDENSERS, EVAPORATORS, COMPRESSORS) LICENSE NUMBER: H00855 ¦ SCOPE ITEM: FURNACES / AIR HANDLERS / RTUS
010-237385-00 | 010-O056F-00308 | 2019-02-04 | FALRC1900835 |  | 0 | ALTER EXISTING FIRE ALARM SYSTEM FOR VSP BY INSTALLING ONE STROBE FOR AN INTERIOR ALTERATION. REFERENCE B.P. ALTC1801307 - (1) A/V DEVICE.
010-237385-00 | 010-O056F-00308 | 2019-02-04 | FALRC1900835 |  | 0 | ALTER EXISTING FIRE ALARM SYSTEM FOR VSP BY INSTALLING ONE STROBE FOR AN INTERIOR ALTERATION. REFERENCE B.P. ALTC1801307 - (1) A/V DEVICE.
010-237385-00 | 010-O056F-00308 | 2019-10-16 | EMEPC1921151 |  | 0 | DEMO EXISTING 480V 3 PHASE CIRCUITS FOR (1) CONDENSING UNIT AND (2) FAN COIL UNITS. RELOCATE EXISTING CONDENSING UNIT 480V 3 PHASE FEED TO NEW CONDENSING UNIT. INSTALL NEW 480V 50 AMP 3 PHASE FEED TO NEW LIEBERT UNIT FED FROM EXISTING PANEL.
010-237385-00 | 010-O056F-00308 | 2019-10-14 | MMEPC1920900 |  | 0 | BUILDING PERMIT/PLAN REVIEW: PLEX1910794 REMOVE (2) EXISTING FAN COIL UNITS ABOVE CEILING. REMOVE ASSOCIATED EXISTING CONDENSERS FROM TEH ROOF. INSTALL (1) NEW LIBERT UNIT MODEL #VS042AD WITH CONDENSING UNIT MODEL #MCS056. INSTALL NEW PLENUM AND CONN
010-237386-00 | 010-N108CCC-04701 | 2020-09-14 | PMLSR2018834 |  | 0 | MLS SCOPE: WATER HEATER REPLACEMENT
010-237386-00 | 010-N108CCC-04701 | 2023-05-31 | MMLSR2322292 |  | 0 | MLS Scope: Replacement of a Single A/C Unit or Heat Pump License Number: H00414 ¦ Scope Item: air conditioning (including condensers, evaporators, compressors)
010-237389-00 | 010-C018-04502 | 2024-01-01 |  |  |  | SPL/NWP/VD
010-237389-00 | 010-C018-04502 | 2025-01-01 |  |  |  | SPL/NWP/VD
010-237389-00 | 010-C018-04502 | 2024-02-02 |  |  |  | POSS N/C
010-237395-00 | 010-O053P-01401 | 2024-06-27 | EMEPC2426518 |  | 0 | BUILDING PERMIT/PLAN REVIEW: ALTC2414454 RUN CONDUIT INSTALL 200 AMP SERVICE, METER SOCKET
010-237395-00 | 010-O053P-01401 | 2024-03-05 | MMEPC2410063 |  | 0 | BUILDING PERMIT/PLAN REVIEW: NEWC2006824 3 HEATERS AND A BATH FAN VENTILATION LICENSE NUMBER: H00047 ¦ SCOPE ITEM: VENTILATION SYSTEMS
010-237395-00 | 010-O053P-01401 | 2021-06-02 | ALTC2120517 |  | 15000 | PLAN APPROVAL: Final REVIEWED FOR COMPLIANCE UNDER: 2017 OBC and ICC A117.1-2009 with modifications in OBC 1112.0. WORK NOT INCLUDED IN THIS APPROVAL: Electrical, Plumbing, Mechanical USE/OCCUPANCY GROUP: U (Utility) CONSTRUCTION TYPE: II-B DESC
010-237395-00 | 010-O053P-01401 | 2023-02-20 | PMEPC2308183 |  | 0 | BUILDING PERMIT/PLAN REVIEW: NEWC2006824 INTERIOR PLUMBING TO BATHROOM AND MOPSINK.
010-237395-00 | 010-O053P-01401 | 2022-12-01 | MMEPC2247873 |  | 0 | BUILDING PERMIT/PLAN REVIEW: NEWC2006824 FUEL GAS PIPING LICENSE NUMBER: P00081 ¦ SCOPE ITEM: FUEL GAS OR LP GAS
010-237395-00 | 010-O053P-01401 | 2020-04-30 | ALTC2003804 |  | 15000 | PLAN APPROVAL: FINAL REVIEWED FOR COMPLIANCE UNDER: 2017 OBC AND ICC A117.1-2009 WITH MODIFICATIONS IN OBC 1112.0. WORK NOT INCLUDED IN THIS APPROVAL: ELECTRICAL, PLUMBING, MECHANICAL USE/OCCUPANCY GROUP: U (UTILITY) CONSTRUCTION TYPE: II-B DESC
010-237395-00 | 010-O053P-01401 | 2022-05-06 | EMEPC2218561 |  | 0 | PLEX2216476 INSTALL ONE NEW 30KW DISEL GENERATOR ON 4 X 10 PAD INSTALL ONE 200 AMP AUTO TRANSFER SIWTCH AND A RTABLE GENERATOR PLUG INSTALL TWO RECEPS INSIDE OF THE GENERATOR HOUSING.
010-237395-00 | 010-O053P-01401 | 2022-10-13 | EMEPC2241292 |  | 0 | BUILDING PERMIT/PLAN REVIEW: NEWC2006824 PERFORM THE ELECTRICAL SCOPE OF WORK AS OUTLINED IN THE APPROVED PERMIT #NEWC2006824 FOR COLUMBUS AUTO SHREDDING.
010-237395-00 | 010-O053P-01401 | 2019-07-01 | ALTC1906613 |  | 15000 | PLAN APPROVAL: FINAL REVIEWED FOR COMPLIANCE UNDER: 2017 OBC AND ICC A117.1-2009 WITH MODIFICATIONS IN OBC 1112.0. WORK NOT INCLUDED IN THIS APPROVAL: ELECTRICAL, PLUMBING, MECHANICAL USE/OCCUPANCY GROUP: U (UTILITY) CONSTRUCTION TYPE: II-B DESC
010-237396-00 | 010-O053P-01402 | 2021-04-30 | FALRC2115707 |  | 0 | ALTER EXISTING FIRE ALARM SYSTEM FOR COLUMBUS AUTO SHREDDING BY REPLACING EXISTING FIRE ALARM CONTROL PANEL WITH A NEW ONE. STAND ALONE PERMIT. FIELD VERIFY SMOKE DETECTOR ABOVE PANEL PER OBC 907.4.1. SECTION 901.7 OF THE OHIO FIRE CODE REQUIRES THE FIR
010-237396-00 | 010-O053P-01402 | 2021-04-30 | FALRC2115707 |  | 0 | ALTER EXISTING FIRE ALARM SYSTEM FOR COLUMBUS AUTO SHREDDING BY REPLACING EXISTING FIRE ALARM CONTROL PANEL WITH A NEW ONE. STAND ALONE PERMIT. FIELD VERIFY SMOKE DETECTOR ABOVE PANEL PER OBC 907.4.1. SECTION 901.7 OF THE OHIO FIRE CODE REQUIRES THE FIR
010-237396-00 | 010-O053P-01402 | 2019-02-11 |  |  |  | RECK FOR WALL COMPL
010-237396-00 | 010-O053P-01402 | 2024-03-14 | PMEPC2411313 |  | 0 | BUILDING PERMIT/PLAN REVIEW: NEWC2218681 CONNECT WATER AND BUILDING DRAIN TO PRE-PLUMBED MODULAR UNIT
010-237400-00 | 010-N108CCC-04401 | 2019-10-28 | MMLSR1922081 |  | 0 | MLS SCOPE: REPLACEMENT OF A SINGLE FURNACE LICENSE NUMBER: H00020 ¦ SCOPE ITEM: FURNACES / AIR HANDLERS / RTUS
010-237401-00 | 010-N108CCC-02901 | 2020-07-30 | RSWDR2003621 |  | 15393 | REMOVE EXISTING SHINGLE ROOF TO DECK AND REPLACE WITH NEW FELT UNDERLAYMENT, ICE BARRIER MEMBRANE AT EAVE, NECESSARY FLASHINGS, AND NEW ASPHALT SHINGLES. WORK TO COMPLY WITH RCO CHAPTER 9 & MANUFACTURE INSTALLATION INSTRUCTIONS.
010-237402-00 | 010-N108CCC-03201 | 2020-07-12 | RSWDR2003167 |  | 13564 | REMOVE EXISTING SHINGLE ROOF TO DECK AND REPLACE WITH NEW FELT UNDERLAYMENT, ICE BARRIER MEMBRANE AT EAVE, NECESSARY FLASHINGS, AND NEW ASPHALT SHINGLES. WORK TO COMPLY WITH RCO CHAPTER 9 & MANUFACTURE INSTALLATION INSTRUCTIONS.
010-237403-00 | 010-N108CCC-04901 | 2020-10-23 | RSWDR2005522 |  | 14000 | REMOVE EXISTING SHINGLE ROOF TO DECK AND REPLACE WITH NEW FELT UNDERLAYMENT, ICE BARRIER MEMBRANE AT EAVE, NECESSARY FLASHINGS, AND NEW ASPHALT SHINGLES. WORK TO COMPLY WITH RCO CHAPTER 9 & MANUFACTURE INSTALLATION INSTRUCTIONS.
010-237403-00 | 010-N108CCC-04901 | 2024-05-29 | RSWDR2421814 |  | 3006 | Remove existing 2 window(s), 0 door(s) and replace with new. Work to comply with RCO 612, RCO 308, and RCO 113.6.1 with a U Value of 0.35 or Better.
010-237408-00 | 010-T045AA-23400 | 2021-10-28 | MMLSM2142861 |  | 0 | MLS Scope: Replacement of a Single Furnace, A/C and/or Heat Pump License Number: H00140 ¦ Scope Item: furnaces / air handlers / RTUs
010-237411-00 | 010-T045AA-23700 | 2022-01-31 | MMLSR2205306 |  | 0 | MLS SCOPE: REPLACEMENT OF A SINGLE FURNACE LICENSE NUMBER: H00578 ¦ SCOPE ITEM: FURNACES / AIR HANDLERS / RTUS
010-237412-00 | 010-T045AA-23800 | 2023-05-22 | MMLSR2320996 |  | 0 | MLS Scope: Replacement of a Single Furnace, A/C and/or Heat Pump License Number: H01127 ¦ Scope Item: air conditioning (including condensers, evaporators, compressors)
010-237417-00 | 010-T045AA-24300 | 2023-05-19 | PMLSR2320804 |  | 0 | MLS Scope: Water Heater Replacement
010-237418-00 | 010-T045AA-24400 | 2023-01-18 | RSWDR2304043 |  | 1058 | REMOVE EXISTING 0 WINDOW(S), 1 DOOR(S) AND REPLACE WITH NEW. WORK TO COMPLY WITH RCO 612, RCO 308, AND RCO 113.6.1 WITH A U VALUE OF 0.35 OR BETTER.
010-237420-00 | 010-T045AA-24600 | 2021-12-01 | MMLSR2147440 |  | 0 | MLS SCOPE: REPLACEMENT OF A SINGLE FURNACE, A/C AND/OR HEAT PUMP LICENSE NUMBER: H00855 ¦ SCOPE ITEM: AIR CONDITIONING (INCLUDING CONDENSERS, EVAPORATORS, COMPRESSORS) LICENSE NUMBER: H00855 ¦ SCOPE ITEM: FURNACES / AIR HANDLERS / RTUS
010-237421-00 | 010-T045AA-24700 | 2020-11-16 | MMLSM2023958 |  | 0 | MLS SCOPE: REPLACEMENT OF A SINGLE FURNACE, A/C AND/OR HEAT PUMP LICENSE NUMBER: H00150 ¦ SCOPE ITEM: FURNACES / AIR HANDLERS / RTUS
010-237421-00 | 010-T045AA-24700 | 2024-09-11 | PMLSM2436954 |  | 0 | MLS Scope: Gas Water Heater Replacement
010-237424-00 | 010-T045AA-25000 | 2019-05-10 | RSWDR1902124 |  | 3453 | REMOVE EXISTING 2 WINDOW(S), 1 DOOR(S) AND REPLACE WITH NEW. WORK TO COMPLY WITH RCO 612, RCO 308, AND RCO 113.6.1 WITH A U VALUE OF 0.35 OR BETTER.
010-237425-00 | 010-T045AA-25100 | 2019-02-14 | MMLSM1902927 |  | 0 | MLS SCOPE: REPLACEMENT OF A SINGLE FURNACE LICENSE NUMBER: H00425 ¦ SCOPE ITEM: FURNACES / AIR HANDLERS / RTUS
010-237427-00 | 010-T045AA-25300 | 2022-04-08 | MMLSR2214749 |  | 0 | MLS SCOPE: REPLACEMENT OF A SINGLE FURNACE, A/C AND/OR HEAT PUMP LICENSE NUMBER: H01006 ¦ SCOPE ITEM: AIR CONDITIONING (INCLUDING CONDENSERS, EVAPORATORS, COMPRESSORS)
010-237430-00 | 010-T045AA-25600 | 2020-01-23 | MMLSR2001637 |  | 0 | MLS SCOPE: REPLACEMENT OF A SINGLE FURNACE LICENSE NUMBER: H00425 ¦ SCOPE ITEM: FURNACES / AIR HANDLERS / RTUS
010-237653-00 | 010-I043-14201 | 2019-04-19 |  |  |  | REHAB/OCC
010-237653-00 | 010-I043-14201 | 2021-02-15 |  |  |  | FOR REMOD/OCCUP
010-237653-00 | 010-I043-14201 | 2019-11-07 |  |  |  | REHAB/OCC
010-237653-00 | 010-I043-14201 | 2023-11-14 |  |  | 23097 | INTENTIONAL DEMOLITION - THE ENTIRE BUILDING WAS DEMOLISHED AND THE DEMO AREA WAS SEEDED AND STRAWED.
010-237654-00 | 010-O003J-03804 | 2019-07-24 | MMEPC1914588 |  | 0 | REPLACE RTU UNIT WITH EXACT REPLACEMENT LICENSE NUMBER: H00354 ¦ SCOPE ITEM: FURNACES / AIR HANDLERS / RTUS
010-237654-00 | 010-O003J-03804 | 2021-06-10 | MMEPC2121913 |  | 0 | REPLACE AND INSTALL WITH EXACT LENNOX RTU License Number: H00354 ¦ Scope Item: furnaces / air handlers / RTUs
010-237788-00 | 010-N110BB-00101 | 2019-03-06 | FALRC1901837 |  | 0 | ALTER EXISTING FIRE ALARM SYSTEM FOR INTOWN SUITES BY INSTALLING NEW CELLULAR DIALER TO EXISTING FACP.
010-237788-00 | 010-N110BB-00101 | 2019-09-04 | MMEPC1917705 |  | 0 | REPLACE 3 LENNOX 3 TON AC'S AND AIR HANDLERS LICENSE NUMBER: H00330 ¦ SCOPE ITEM: AIR CONDITIONING (INCLUDING CONDENSERS, EVAPORATORS, COMPRESSORS)
010-237788-00 | 010-N110BB-00101 | 2022-06-24 | ROOFC2225751 |  | 70000 | ALTERATION TO EXISTING 3-STORY HOTEL BUILDING TO REMOVE EXISTING ASPHALT SHINGLE ROOF TO DECK AND REPLACE W/ NEW UNDERLAYMENT, ICE DAM MEMBRANE, NECESSARY FLASHINGS AND NEW ASPHALT SHINGLES. WORK TO COMPLY W/ OBC 1507.2. FINAL INSPECTION REQUIRED.
010-237789-00 | 010-O053D-03201 | 2021-04-06 | EMEPC2112177 |  | 0 | Building Permit/Plan Review: ALTC2109964 New 600amp service and panel Feeding new bakery equipment Rework wiring in renovated restrooms
010-237789-00 | 010-O053D-03201 | 2021-04-29 | MMEPC2115437 |  | 0 | Building Permit/Plan Review: ALTC2109964 Gas piping as stated on building permit License Number: P00300 ¦ Scope Item: fuel gas or LP gas
010-237789-00 | 010-O053D-03201 | 2021-04-02 | PMEPC2111880 |  | 0 | Building Permit/Plan Review: ALTC2109964 Plumbing work as stated on building permit
010-237789-00 | 010-O053D-03201 | 2021-05-25 | MMEPC2119439 |  | 0 | Building Permit/Plan Review: ALTC2109964 Install walk in cooler. Box and refrigeration; License Number: R00244 ¦ Scope Item: coolers / freezers and any other refrigeration system for use other than comfort cooling
010-237789-00 | 010-O053D-03201 | 2021-04-14 | MMEPC2113292 |  | 0 | Building Permit/Plan Review: ALTC2109964 TENANT 1505: INSTALL VENT PIPING THROUGH ROOF OFF OVENS ; DRAFT INDUCER; CA212279-LT License Number: H00140 ¦ Scope Item: ductwork / dampers
010-237789-00 | 010-O053D-03201 | 2021-04-02 | PMEPC2111880 |  | 0 | Building Permit/Plan Review: ALTC2109964 Plumbing work as stated on building permit
010-237789-00 | 010-O053D-03201 | 2021-03-22 | ALTC2109964 |  | 206000 | 1505 Alum Creek Dr. Plan Approval: Conditional: Reference conditions of the plan approval items #1 & #2 for details. Reviewed For Compliance Under: 2017 OBC and ICC A117.1-2009 with modifications in OBC 1112.0. Work Not Included In This Approval
010-237789-00 | 010-O053D-03201 | 2021-02-01 | MMEPC2103761 |  | 0 | Replace gas furnace, coil and A/C unit License Number: H00063 ¦ Scope Item: furnaces / air handlers / RTUs License Number: H00063 ¦ Scope Item: air conditioning (including condensers, evaporators, compressors)
010-237789-00 | 010-O053D-03201 | 2021-12-13 | MMEPC2148768 |  | 0 | REPLACEMENT OF FURNACE, COIL AND A/C UNIT LICENSE NUMBER: H00063 ¦ SCOPE ITEM: FURNACES / AIR HANDLERS / RTUS LICENSE NUMBER: H00063 ¦ SCOPE ITEM: AIR CONDITIONING (INCLUDING CONDENSERS, EVAPORATORS, COMPRESSORS)
010-237790-00 | 010-O053D-03202 | 2021-04-23 | MMEPC2114720 |  | 0 | BUILDING PERMIT/PLAN REVIEW: ALTC2105825 GAS PIPING ON ROOF TO 2 NEW PIECES OF EQUIPMENT LICENSE NUMBER: P00403 ¦ SCOPE ITEM: FUEL GAS OR LP GAS
010-237790-00 | 010-O053D-03202 | 2021-03-22 | MMEPC2110077 |  | 0 | BUILDING PERMIT/PLAN REVIEW: ALTC2105825 INSTALL WATER SOURCE AIR HANDLERS, DESTRATIFICATION FANS, WATER SOURCE FAN COILS, AIR PURIFIERS, DEHUMIDIFIERS, AIR FILTER SYSTEMS, EXHAUST FANS, ERV'S, MUA UNITS & ALL ASSOC. DUCTWORK AND CONTROLS, CHILLED WATER
010-237790-00 | 010-O053D-03202 | 2021-03-24 | FSUPC2110423 |  | 0 | 1507-1509 ALUM INDUSTRIAL DR. 186 SPRINKLERS. REFERENCE BLDG. PERMIT #ALTC1913787. ALTERATION TO FIRE SPRINKLER SYSTEM TO ADD AND RELOCATE SPRINKLERS FOR VARIOUS CHANGES WITHIN SYSTEM TWO AREA. CURE OHIO CULTIVATION.
010-237790-00 | 010-O053D-03202 | 2021-03-24 | FSUPC2110423 |  | 0 | 1507-1509 ALUM INDUSTRIAL DR. 186 SPRINKLERS. REFERENCE BLDG. PERMIT #ALTC1913787. ALTERATION TO FIRE SPRINKLER SYSTEM TO ADD AND RELOCATE SPRINKLERS FOR VARIOUS CHANGES WITHIN SYSTEM TWO AREA. CURE OHIO CULTIVATION.
010-237790-00 | 010-O053D-03202 | 2021-02-26 | FALRC2107051 |  | 0 | ALTER EXISTING FIRE ALARM SYSTEM FOR GREEN INVESTMENT PARTNERS BY INSTALLING NEW DEVICES FOR INTERIOR ALTERATION. REFERENCE B.P. ALTC2105825 - (4) A/V DEVICES, (12) SMOKE/HEAT DETECTORS.
010-237790-00 | 010-O053D-03202 | 2021-02-26 | FALRC2107051 |  | 0 | ALTER EXISTING FIRE ALARM SYSTEM FOR GREEN INVESTMENT PARTNERS BY INSTALLING NEW DEVICES FOR INTERIOR ALTERATION. REFERENCE B.P. ALTC2105825 - (4) A/V DEVICES, (12) SMOKE/HEAT DETECTORS.
010-237790-00 | 010-O053D-03202 | 2021-03-12 | EMEPC2108675 |  | 0 | BUILDING PERMIT/PLAN REVIEW: ALTC2105825 INSTALLATION OF 6 ADDITIONAL GROW ROOMS TO AN EXISTING FACILITY ELECTRICAL ITEMS INCLUDE 989 GROW LIGHTS, 84 DISCONNECTS FOR HVAC UNITS, 14 SUBPANELS AND 7 TRANSFORMERS. ADDITION OF 14 ROOFTOP EXHAUST FANS AND 3
010-237790-00 | 010-O053D-03202 | 2021-02-18 | ALTC2105825 |  | 1500000 | 1507-1509 ALUM INDUSTRIAL DRIVE NORTH PLAN APPROVAL: CONDITIONAL REVIEWED FOR COMPLIANCE UNDER: 2017 OBC AND ICC A117.1-2009 WITH MODIFICATIONS IN OBC 1112.0. WORK NOT INCLUDED IN THIS APPROVAL: FIRE ALARM, FIRE SUPPRESSION, CO2 ENRICHMENT SYSTEM U
010-237790-00 | 010-O053D-03202 | 2020-03-18 | PMEPC2005806 |  | 0 | BUILDING PERMIT/PLAN REVIEW: ALTC1913787 INSTALLATION OF DWV AND WATER LINES FOR INTERIOR BUILD OUT.
010-237790-00 | 010-O053D-03202 | 2020-11-13 | PMLSC2023887 |  | 0 | BUILDING PERMIT/PLAN REVIEW: ALTC1913787 MLS SCOPE: ADD BACKFLOW PREVENTER
010-237790-00 | 010-O053D-03202 | 2020-07-06 | MMEPC2013347 |  | 0 | BUILDING PERMIT/PLAN REVIEW: ALTC1913787 NEW GAS PIPING LICENSE NUMBER: P00403 ¦ SCOPE ITEM: FUEL GAS OR LP GAS
010-237790-00 | 010-O053D-03202 | 2020-03-12 | MMEPC2005363 |  | 0 | BUILDING PERMIT/PLAN REVIEW: ALTC1913787 INSTALL WATER SOURCE AIR HANDLERS, DESTRATIFICATION FANS, WATER SOURCE FAN COILS, AIR PURIFIERS, DEHUMIDIFIERS, AIR FILTER SYSTEMS, RADIANT TUBE HEATERS, ELECTRIC HEATERS, EXHAUST FANS, ERV'S, MUA UNITS, LOUVERS,
010-237790-00 | 010-O053D-03202 | 2020-03-12 | MMEPC2005363 |  | 0 | BUILDING PERMIT/PLAN REVIEW: ALTC1913787 INSTALL WATER SOURCE AIR HANDLERS, DESTRATIFICATION FANS, WATER SOURCE FAN COILS, AIR PURIFIERS, DEHUMIDIFIERS, AIR FILTER SYSTEMS, RADIANT TUBE HEATERS, ELECTRIC HEATERS, EXHAUST FANS, ERV'S, MUA UNITS, LOUVERS,
010-237790-00 | 010-O053D-03202 | 2020-04-02 | FSUPC2003051 |  | 0 | 1507-1509 ALUM INDUSTRIAL DR. 588 SPRINKLERS. REFERENCE BLDG. PERMIT #ALTC1913787. ALTERATION TO FIRE SPRINKLER SYSTEM FOR REMODEL TO EXISTING BUILDING TO MARIJUANA GROW FACILITY INCLUDING INSTALLATION OF GROW ROOMS. CURE OHIO CULTIVATION. SPRINKL
010-237790-00 | 010-O053D-03202 | 2022-04-13 |  |  |  | INT REMOD
010-237790-00 | 010-O053D-03202 | 2020-01-07 | ROOFC2000136 |  | 188311 | BUILDING PERMIT TO REMOVE EXISTING ROOF MEMBRANE TO DECK AND INSTALL NEW MECHANICALLY FASTENED .045 TPO ROOF MEMBRANE ROOFING SYSTEM AND R-25 INSULATION ALONG WITH NEW PERIMETER AND PENETRATION FLASHINGS ON AN EXISITNG COMMERCIAL BUILDING. SPECS PROVIDED
010-237790-00 | 010-O053D-03202 | 2020-04-02 | ACS2003052 |  | 0 | ADVANCED CONSTRUCTION START WITHIN EXISTING WAREHOUSE BUILDING. WORK PERMITTED INCLUDES ALTERATION OF FIRE SPRINKLERS & PIPING IN ALTERED AREA ONLY. APPLICANT PROCEEDS AT OWN RISK. WORK PERMITTED TO PROCEED TO POINT OF FIRST INSPECTION. REFERENCE FIR
010-237790-00 | 010-O053D-03202 | 2020-04-02 | ACS2003052 |  | 0 | ADVANCED CONSTRUCTION START WITHIN EXISTING WAREHOUSE BUILDING. WORK PERMITTED INCLUDES ALTERATION OF FIRE SPRINKLERS & PIPING IN ALTERED AREA ONLY. APPLICANT PROCEEDS AT OWN RISK. WORK PERMITTED TO PROCEED TO POINT OF FIRST INSPECTION. REFERENCE FIR
010-237790-00 | 010-O053D-03202 | 2020-02-28 | EMEPC2004436 |  | 0 | BUILDING PERMIT/PLAN REVIEW: ALTC1913787 INSTALLATION OF NEW 3500A SERVICE, 200KW GENERATOR, 27 SUBPANELS,13 TRANSFORMERS, 233 HVAC STYLE FANS/AIR HANDLERS/ETC. APPROXIMATELY 2,500 LIGHT FIXTURES AND 1,600 RECEPTACLES FOR A MEDICAL MARIJUANA GROWING FAC
010-237790-00 | 010-O053D-03202 | 2020-05-06 | FALRC2003973 |  | 0 | ALTER EXISTING FIRE ALARM SYSTEM FOR GREEN INVESTMENTS BY INSTALLING NEW DEVICES IN F-1/S-1 WAREHOUSE. SECTION 901.7 OF THE OHIO FIRE CODE REQUIRES THE FIRE CODE OFFICIAL TO BE NOTIFIED OF ANY IMPAIRMENT OF THE FIRE PROTECTION SYSTEM(S) AND THE BUILDING
010-237790-00 | 010-O053D-03202 | 2020-05-06 | FALRC2003973 |  | 0 | ALTER EXISTING FIRE ALARM SYSTEM FOR GREEN INVESTMENTS BY INSTALLING NEW DEVICES IN F-1/S-1 WAREHOUSE. SECTION 901.7 OF THE OHIO FIRE CODE REQUIRES THE FIRE CODE OFFICIAL TO BE NOTIFIED OF ANY IMPAIRMENT OF THE FIRE PROTECTION SYSTEM(S) AND THE BUILDING
010-237790-00 | 010-O053D-03202 | 2020-04-02 | FSUPC2003051 |  | 0 | 1507-1509 ALUM INDUSTRIAL DR. 588 SPRINKLERS. REFERENCE BLDG. PERMIT #ALTC1913787. ALTERATION TO FIRE SPRINKLER SYSTEM FOR REMODEL TO EXISTING BUILDING TO MARIJUANA GROW FACILITY INCLUDING INSTALLATION OF GROW ROOMS. CURE OHIO CULTIVATION. SPRINKL
010-237792-00 | 010-O053D-03204 | 2023-05-23 | FALRC2321216 |  | 0 | ALTER EXISTING SUPERVISION ONLY SYSTEM FOR LGH LIFTS BY INSTALLING NEW SUPERVISION DEVICES. STAND ALONE PERMIT. SECTION 901.7 OF THE OHIO FIRE CODE REQUIRES THE FIRE CODE OFFICIAL TO BE NOTIFIED OF ANY IMPAIRMENT OF THE FIRE PROTECTION SYSTEM(S) AND THE
010-237792-00 | 010-O053D-03204 | 2023-03-16 | FSUPC2311698 |  | 0 | 1531 ALUM INDUSTRIAL DRIVE STAND ALONE PERMIT ALTERATION TO EXISTING FIRE SPRINKLER SYSTEM TO ADD 4 SPRINKLERS FOR EXISTING PAINT BOOTH.
010-237792-00 | 010-O053D-03204 | 2023-05-23 | FALRC2321216 |  | 0 | ALTER EXISTING SUPERVISION ONLY SYSTEM FOR LGH LIFTS BY INSTALLING NEW SUPERVISION DEVICES. STAND ALONE PERMIT. SECTION 901.7 OF THE OHIO FIRE CODE REQUIRES THE FIRE CODE OFFICIAL TO BE NOTIFIED OF ANY IMPAIRMENT OF THE FIRE PROTECTION SYSTEM(S) AND THE
010-237792-00 | 010-O053D-03204 | 2023-03-16 | FSUPC2311698 |  | 0 | 1531 ALUM INDUSTRIAL DRIVE STAND ALONE PERMIT ALTERATION TO EXISTING FIRE SPRINKLER SYSTEM TO ADD 4 SPRINKLERS FOR EXISTING PAINT BOOTH.
010-237792-00 | 010-O053D-03204 | 2021-05-21 | ROOFC2118726 |  | 16500 | BUILDING PERMIT FOR THE INSTALLATION OF .045 EPDM RUBBER ROOFING OVER EXISTING ROOFING SYSTEM ALONG WITH SEPERATION BOARD, NEW PERIMETER AND PENETRATION FLASHINGS ON AN EXISTING COMMERCIAL BUILDING. SPECS PROVIDED. A FINAL STRUCTURAL INSPECTION WILL BE
010-237794-00 | 010-O053D-03206 | 2022-08-11 | ROOFC2232513 |  | 11000 | BUILDING PERMIT TO REMOVE EXISTING ROOFING TO DECK AND INSTALL NEW MECH ATTACHED TPO MEMBRANE OVER NEW INSULATION. NO DRAWINGS OR SPECS. STEEL DECKING REPLACED AS NEEDED.
010-237796-00 | 010-G040-09601 | 2019-10-02 | GBLW1901375 |  | 0 | INSTALL A 585 SQ FT WALL SIGN - NORTH
010-237798-00 | 010-T148A-01300 | 2020-03-13 | MMLSM2005440 |  | 0 | MLS SCOPE: REPLACEMENT OF A SINGLE FURNACE LICENSE NUMBER: H00286 ¦ SCOPE ITEM: FURNACES / AIR HANDLERS / RTUS
010-237800-00 | 010-T148A-01500 | 2022-03-07 | MMLSR2209728 |  | 0 | REPLACE FURNACE REPLACEMENT OF A SINGLE FURNACE LICENSE NUMBER: H00588
010-237801-00 | 010-T148A-01600 | 2019-02-14 | MMLSR1903000 |  | 0 | MLS SCOPE: REPLACEMENT OF A SINGLE FURNACE, A/C AND/OR HEAT PUMP LICENSE NUMBER: H00855 ¦ SCOPE ITEM: AIR CONDITIONING (INCLUDING CONDENSERS, EVAPORATORS, COMPRESSORS) LICENSE NUMBER: H00855 ¦ SCOPE ITEM: FURNACES / AIR HANDLERS / RTUS
010-237802-00 | 010-T148A-01700 | 2019-02-04 | RSWDR1900345 |  | 2000 | REMOVE EXISTING 0 WINDOW(S), 1 DOOR(S) AND REPLACE WITH NEW. WORK TO COMPLY WITH RCO 612, RCO 308, AND RCO 113.6.1 WITH A U VALUE OF 0.35 OR BETTER. DOORS INFO: INSTALL REPLACEMENT SLIDING PATIO DOOR
010-237804-00 | 010-T148A-01900 | 2023-06-02 | MMLSR2322768 |  | 0 | MLS Scope: Replacement of a Single Furnace, A/C and/or Heat Pump License Number: H00855 ¦ Scope Item: air conditioning (including condensers, evaporators, compressors) License Number: H00855 ¦ Scope Item: furnaces / air handlers / RTUs
010-237816-00 | 010-N108CCC-04501 | 2023-12-14 | RSWDR2351670 |  | 19944 | REMOVE EXISTING SHINGLE ROOF TO DECK AND REPLACE WITH NEW FELT UNDERLAYMENT, ICE BARRIER MEMBRANE AT EAVE, NECESSARY FLASHINGS, AND NEW ASPHALT SHINGLES. WORK TO COMPLY WITH RCO CHAPTER 9 & MANUFACTURE INSTALLATION INSTRUCTIONS.
010-237816-00 | 010-N108CCC-04501 | 2022-01-19 | RSWDR2203940 |  | 5964 | Remove existing 7 window(s), 0 door(s) and replace with new. Work to comply with RCO 612, RCO 308, and RCO 113.6.1 with a U Value of 0.35 or Better.
010-237817-00 | 010-N108CCC-04101 | 2021-10-19 | MMLSM2141199 |  | 0 | MLS Scope: Replacement of a Single Furnace, A/C and/or Heat Pump License Number: H00434 ¦ Scope Item: furnaces / air handlers / RTUs License Number: H00434 ¦ Scope Item: air conditioning (including condensers, evaporators, compressors)
010-237817-00 | 010-N108CCC-04101 | 2020-07-02 | RSWDR2002933 |  | 5600 | REMOVE EXISTING 4 WINDOW(S), 0 DOOR(S) AND REPLACE WITH NEW. WORK TO COMPLY WITH RCO 612, RCO 308, AND RCO 113.6.1 WITH A U VALUE OF 0.35 OR BETTER.
010-237817-00 | 010-N108CCC-04101 | 2024-10-22 | RSWDR2442447 |  | 7900 | Remove existing 2 window(s), 0 door(s) and replace with new. Work to comply with RCO 612, RCO 308, and RCO 113.6.1 with a U Value of 0.35 or Better.
010-237828-00 | 010-O032B-02801 | 2019-12-18 | FSUPC1913520 |  | 0 | 3041 JACKSON PIKE STAND ALONE PERMIT ALTERATION TO EXISTING FIRE SPRINKLER SYSTEM TO ADD 3 INCH FEED MAIN TO SUPPLY NEW FLAMEX SYSTEM OVER NEW HOPPERS. 8 DELUGE SPRINKLERS WITH CONNECTED FLAME DETECTORS. FIRE ALARM PERMIT IS REQUIRED FOR DETECTORS.
010-237828-00 | 010-O032B-02801 | 2020-01-06 | FALRC2000098 |  | 0 | ALTER EXISTING MANUAL FIRE ALARM SYSTEM FOR LIBERTY TIRE BY CONNECTING PRE-ACTION PANEL TO EXISTING SYSTEM. SEPARATE PERMIT IS REQUIRED FOR FLAME DETECTORS THAT ARE REQUIRED PER SUPPRESSION PERMIT FSUPC1913520. STAND ALONE PERMIT. SECTION 901.7 OF THE OH
010-237828-00 | 010-O032B-02801 | 2021-02-26 | FALRC2106971 |  | 0 | Alter existing fire alarm system for Liberty Tire by replacing existing initiating devices like for like and not altering the notification devices. Stand Alone permit. Section 901.7 of the Ohio fire code requires the fire code official to be notified of
010-237828-00 | 010-O032B-02801 | 2021-02-26 | FALRC2106971 |  | 0 | Alter existing fire alarm system for Liberty Tire by replacing existing initiating devices like for like and not altering the notification devices. Stand Alone permit. Section 901.7 of the Ohio fire code requires the fire code official to be notified of
010-237828-00 | 010-O032B-02801 | 2019-12-18 | FSUPC1913520 |  | 0 | 3041 JACKSON PIKE STAND ALONE PERMIT ALTERATION TO EXISTING FIRE SPRINKLER SYSTEM TO ADD 3 INCH FEED MAIN TO SUPPLY NEW FLAMEX SYSTEM OVER NEW HOPPERS. 8 DELUGE SPRINKLERS WITH CONNECTED FLAME DETECTORS. FIRE ALARM PERMIT IS REQUIRED FOR DETECTORS.
010-237828-00 | 010-O032B-02801 | 2020-01-06 | FALRC2000098 |  | 0 | ALTER EXISTING MANUAL FIRE ALARM SYSTEM FOR LIBERTY TIRE BY CONNECTING PRE-ACTION PANEL TO EXISTING SYSTEM. SEPARATE PERMIT IS REQUIRED FOR FLAME DETECTORS THAT ARE REQUIRED PER SUPPRESSION PERMIT FSUPC1913520. STAND ALONE PERMIT. SECTION 901.7 OF THE OH
010-237829-00 | 010-O070H-02700 | 2022-12-20 | RSWDR2250348 |  | 2200 | Remove existing 7 window(s), 0 door(s) and replace with new. Work to comply with RCO 612, RCO 308, and RCO 113.6.1 with a U Value of 0.35 or Better.
010-237831-00 | 010-O004J-05600 | 2020-01-01 | 11216 |  | 100000 | ADDN
010-237836-00 | 010-O023CC-00200 | 2024-01-12 | PMEPR2403422 |  | 0 | Building Permit/Plan Review: newr2316276 New house plumbing per OPC
010-237836-00 | 010-O023CC-00200 | 2024-08-29 | EMEPR2435362 |  | 0 | Building Permit/Plan Review: NEWR2316276 WIRE NEW HOUSE AND 200 AMP SERVICE
010-237836-00 | 010-O023CC-00200 | 2024-08-13 | MMEPR2432954 |  | 0 | Building Permit/Plan Review: newr2316276 Installation full system heating and cooling. Installation of all ductwork, dryer vent, bath fans and ventilation as needed. License Number: H00251 ¦ Scope Item: ductwork / dampers
010-237846-00 | 010-N241A-05200 | 2019-06-27 | MMLSR1912469 |  | 0 | MLS SCOPE: REPLACEMENT OF A SINGLE A/C UNIT OR HEAT PUMP LICENSE NUMBER: H00359 ¦ SCOPE ITEM: AIR CONDITIONING (INCLUDING CONDENSERS, EVAPORATORS, COMPRESSORS)
010-237847-00 | 010-N241A-05300 | 2024-03-05 | MMLSR2410034 |  | 0 | MLS SCOPE: REPLACEMENT OF A SINGLE A/C UNIT OR HEAT PUMP LICENSE NUMBER: H00150 ¦ SCOPE ITEM: FURNACES / AIR HANDLERS / RTUS
010-237851-00 | 010-N241A-05700 | 2019-02-15 | RSWDR1900490 |  | 651 | Remove existing 0 window(s), 1 door(s) and replace with new. Work to comply with RCO 612, RCO 308, and RCO 113.6.1 with a U Value of 0.35 or Better. Doors Info: REPLACE FRONT ENTRY DOOR.
010-237851-00 | 010-N241A-05700 | 2022-03-14 | RSWDR2210682 |  | 16962 | REMOVE EXISTING 20 WINDOW(S), 0 DOOR(S) AND REPLACE WITH NEW. WORK TO COMPLY WITH RCO 612, RCO 308, AND RCO 113.6.1 WITH A U VALUE OF 0.35 OR BETTER.
010-237858-00 | 010-N241A-06500 | 2021-10-18 | EMLSR2141020 |  | 0 | Building Permit/Plan Review: PLEX2138414 MLS Scope: Electric for Solar Photovoltaic (PV) System
010-237861-00 | 010-N241A-06800 | 2021-11-16 | MMLSR2145556 |  | 0 | MLS SCOPE: REPLACEMENT OF A SINGLE FURNACE, A/C AND/OR HEAT PUMP LICENSE NUMBER: H00169 ¦ SCOPE ITEM: FURNACES / AIR HANDLERS / RTUS
010-237862-00 | 010-N241A-06900 | 2022-05-25 | RSWDR2221319 |  | 10146 | REMOVE EXISTING 12 WINDOW(S), 0 DOOR(S) AND REPLACE WITH NEW. WORK TO COMPLY WITH RCO 612, RCO 308, AND RCO 113.6.1 WITH A U VALUE OF 0.35 OR BETTER.WINDOWS INFO: REMOVE AND REPLACE 12 WINDOWS LIKE FOR LIKE
010-237863-00 | 010-N241A-07000 | 2020-07-08 | RSWDR2003113 |  | 300 | REMOVE EXISTING 0 WINDOW(S), 2 DOOR(S) AND REPLACE WITH NEW. WORK TO COMPLY WITH RCO 612, RCO 308, AND RCO 113.6.1 WITH A U VALUE OF 0.35 OR BETTER.
010-237864-00 | 010-N241A-07100 | 2020-06-05 | MMLSR2010747 |  | 0 | MLS SCOPE: REPLACEMENT OF A SINGLE FURNACE LICENSE NUMBER: H00287 ¦ SCOPE ITEM: FURNACES / AIR HANDLERS / RTUS
010-237871-00 | 010-N241A-07800 | 2019-08-04 | PMLSR1915408 |  | 0 | MLS Scope: Water Heater Replacement
010-237876-00 | 010-N241A-08300 | 2024-05-15 | PMEPI2419922 |  | 9500 | INSTALL SUMP SYSTEM WITH 92 LNFT BASEMENT GUTTER
010-237889-00 | 010-N241A-04900 | 2023-12-08 | RSWDR2350996 |  | 16000 | REMOVE EXISTING SHINGLE ROOF TO DECK AND REPLACE WITH NEW FELT UNDERLAYMENT, ICE BARRIER MEMBRANE AT EAVE, NECESSARY FLASHINGS, AND NEW ASPHALT SHINGLES. WORK TO COMPLY WITH RCO CHAPTER 9 & MANUFACTURE INSTALLATION INSTRUCTIONS.
010-237889-00 | 010-N241A-04900 | 2023-12-08 | RSWDR2350996 |  | 16000 | REMOVE EXISTING SHINGLE ROOF TO DECK AND REPLACE WITH NEW FELT UNDERLAYMENT, ICE BARRIER MEMBRANE AT EAVE, NECESSARY FLASHINGS, AND NEW ASPHALT SHINGLES. WORK TO COMPLY WITH RCO CHAPTER 9 & MANUFACTURE INSTALLATION INSTRUCTIONS.
010-237891-00 | 010-N241A-05100 | 2021-08-30 | ALTR2134399 |  | 5000 | PLAN APPROVAL: FINAL REVIEWED FOR COMPLIANCE UNDER: 2019 RESIDENTIAL CODE OF OHIO USE/OCCUPANCY GROUP: 1, 2, 3 FAMILY DWELLING CONSTRUCTION TYPE: V-B DESCRIPTION OF WORK: ALTER A 2 STORY FRAMED, 1 FAMILY DWELLING: PROJECT SCOPE IS BUILD A PORCH
010-237891-00 | 010-N241A-05100 | 2022-08-04 |  |  | 5000 | FRONT OP
010-238014-00 | 010-M205-06300 | 2022-08-16 | EMEPC2233052 |  | 0 | BUILDING PERMIT/PLAN REVIEW: PLEX2213053 REPLACEMENT OF EXISTING GENERATOR WITH A NEW 200 AMP/50KW GENERATOR
010-238014-00 | 010-M205-06300 | 2022-09-15 | EMEPC2237216 |  | 0 | BUILDING PERMIT/PLAN REVIEW: PLEX2213053 INSTALL 50KW GENERATOR
010-238014-00 | 010-M205-06300 | 2022-04-05 | EMEPC2214239 |  | 0 | BUILDING PERMIT/PLAN REVIEW: ALTC2141909 200AMP 120/240V SINGLE PHASE ELECTRICAL SERVICE
010-238014-00 | 010-M205-06300 | 2021-10-22 | ALTC2141909 |  | 10000 | PLAN APPROVAL: Final REVIEWED FOR COMPLIANCE UNDER: 2017 OBC and ICC A117.1-2009 with modifications in OBC 1112.0. WORK NOT INCLUDED IN THIS APPROVAL: Electrical, Plumbing, Mechanical USE/OCCUPANCY GROUP: U (Utility) CONSTRUCTION TYPE: II-B DESC
010-238027-00 | 010-O004J-01300 | 2020-01-01 | 967267 |  | 20000 | ADDN
010-238027-00 | 010-O004J-01300 | 2020-01-01 | 967615 |  | 55000 | ALTER
010-238027-00 | 010-O004J-01300 | 2020-01-01 | 967268 |  | 12000 | ADDN
010-238027-00 | 010-O004J-01300 | 2020-01-01 | 967265 |  | 310000 | NEW BLDG
010-238027-00 | 010-O004J-01300 | 2019-01-01 |  |  |  | SPL/NWP/VD
010-238027-00 | 010-O004J-01300 | 2019-01-01 |  |  |  | SPL_NWP_VD
010-238027-00 | 010-O004J-01300 | 2020-01-01 | 967266 |  | 140000 | ADDN
010-238027-00 | 010-O004J-01300 | 2020-01-01 | 967616 |  | 10000 | ADDN
010-238028-00 | 010-N134BBAA-0190 | 2023-08-25 | MMLSR2336244 |  | 0 | MLS Scope: Replacement of a Single A/C Unit or Heat Pump License Number: H00300 ¦ Scope Item: air conditioning (including condensers, evaporators, compressors)
010-238029-00 | 010-N134BBAA-0180 | 2024-02-06 | RSWDR2406154 |  | 589 | Remove existing 0 window(s), 1 door(s) and replace with new. Work to comply with RCO 612, RCO 308, and RCO 113.6.1 with a U Value of 0.35 or Better.
010-238031-00 | 010-N134BBAA-0160 | 2019-07-31 | RSWDR1903818 |  | 12400 | Remove existing shingle roof to deck and replace with new felt underlayment, ice barrier membrane at eave, necessary flashings, and new asphalt shingles. Work to comply with RCO chapter 9 & Manufacture installation instructions.Roof Info: Re Roof
010-238031-00 | 010-N134BBAA-0160 | 2023-03-23 | RSWDR2312629 |  | 3200 | Remove existing 2 window(s), 0 door(s) and replace with new. Work to comply with RCO 612, RCO 308, and RCO 113.6.1 with a U Value of 0.35 or Better.Windows Info: Remove 2 double hung windows and replace with new. Same sle and size. No structural changes
010-238034-00 | 010-N134BBAA-0130 | 2022-10-25 | EMLSR2243034 |  | 0 | BUILDING PERMIT/PLAN REVIEW: PLEX2241799 MLS SCOPE: ELECTRIC FOR SOLAR PHOTOVOLTAIC (PV) SYSTEM
010-238034-00 | 010-N134BBAA-0130 | 2021-11-15 | DECKR2145344 |  | 3000 | PLAN APPROVAL: FINAL REVIEWED FOR COMPLIANCE UNDER: 2019 RESIDENTIAL CODE OF OHIO USE/OCCUPANCY GROUP: 1, 2, 3 FAMILY DWELLING CONSTRUCTION TYPE: V-B DESCRIPTION OF WORK: ALTER A 2 STORY FRAMED, 1 FAMILY DWELLING BY BUILDING A 28 LINEAR FOOT TEM
010-238034-00 | 010-N134BBAA-0130 | 2022-10-04 | DECKR2239796 |  | 3800 | TEMPORARY MODULAR WHEELCHAIR RAMP THROUGH THE VA
010-238035-00 | 010-N134BBAA-0120 | 2021-04-01 | RSWDR2111595 |  | 14111 | Remove existing shingle roof to deck and replace with new felt underlayment, ice barrier membrane at eave, necessary flashings, and new asphalt shingles. Work to comply with RCO chapter 9 & Manufacture installation instructions.
010-238035-00 | 010-N134BBAA-0120 | 2021-04-01 | RSWDR2111595 |  | 14111 | Remove existing shingle roof to deck and replace with new felt underlayment, ice barrier membrane at eave, necessary flashings, and new asphalt shingles. Work to comply with RCO chapter 9 & Manufacture installation instructions.
010-238036-00 | 010-N134BBAA-0110 | 2023-12-17 | MMLSR2351982 |  | 0 | MLS Scope: Replacement of a Single Furnace, A/C and/or Heat Pump License Number: H01006 ¦ Scope Item: air conditioning (including condensers, evaporators, compressors)
010-238040-00 | 010-N134BBAA-0070 | 2024-04-11 | MMLSR2415078 |  | 0 | MLS Scope: Replacement of a Single Furnace, A/C and/or Heat Pump License Number: H01006 ¦ Scope Item: air conditioning (including condensers, evaporators, compressors)
010-238040-00 | 010-N134BBAA-0070 | 2020-01-17 | RSWDR2000228 |  | 18496 | REMOVE EXISTING 2 WINDOW(S), 0 DOOR(S) AND REPLACE WITH NEW. WORK TO COMPLY WITH RCO 612, RCO 308, AND RCO 113.6.1 WITH A U VALUE OF 0.35 OR BETTER.WINDOWS INFO: REPLACING 2 SKYLIGHTS - LIKE FOR LIKE REMOVE EXISTING SHINGLE ROOF TO DECK AND REPLACE WI
010-238041-00 | 010-N134BBAA-0060 | 2022-06-22 | MMLSR2225343 |  | 0 | MLS SCOPE: REPLACEMENT OF A SINGLE A/C UNIT OR HEAT PUMP LICENSE NUMBER: H00150 ¦ SCOPE ITEM: FURNACES / AIR HANDLERS / RTUS
010-238041-00 | 010-N134BBAA-0060 | 2021-06-23 | PMLSR2123820 |  | 0 | MLS Scope: Water Heater Replacement
010-238043-00 | 010-N134BBAA-0040 | 2020-12-15 | PMLSR2026051 |  | 0 | MLS Scope: Water Heater Replacement
010-238044-00 | 010-N134BBAA-0030 | 2020-12-09 | RSWDR2006372 |  | 15781 | Remove existing shingle roof to deck and replace with new felt underlayment, ice barrier membrane at eave, necessary flashings, and new asphalt shingles. Work to comply with RCO chapter 9 & Manufacture installation instructions.
010-238044-00 | 010-N134BBAA-0030 | 2023-04-02 | MMLSR2313786 |  | 0 | MLS Scope: Replacement of a Single Furnace, A/C and/or Heat Pump License Number: H01127 ¦ Scope Item: furnaces / air handlers / RTUs License Number: H01127 ¦ Scope Item: air conditioning (including condensers, evaporators, compressors)
010-238044-00 | 010-N134BBAA-0030 | 2020-06-02 | RSWDR2002223 |  | 5302 | REMOVE EXISTING 6 WINDOW(S), 0 DOOR(S) AND REPLACE WITH NEW. WORK TO COMPLY WITH RCO 612, RCO 308, AND RCO 113.6.1 WITH A U VALUE OF 0.35 OR BETTER.WINDOWS INFO: REMOVE AND REPLACE 6 WINDOWS, SAME SIZE, NO STRUCTURAL CHANGES.
010-238048-00 | 010-N134BBAA-0210 | 2021-04-19 | RSWDR2113880 |  | 20381 | Remove existing shingle roof to deck and replace with new felt underlayment, ice barrier membrane at eave, necessary flashings, and new asphalt shingles. Work to comply with RCO chapter 9 & Manufacture installation instructions.
010-238052-00 | 010-N134BBAA-0250 | 2021-02-22 | RSWDR2106202 |  | 9300 | REMOVE EXISTING 12 WINDOW(S), 0 DOOR(S) AND REPLACE WITH NEW. WORK TO COMPLY WITH RCO 612, RCO 308, AND RCO 113.6.1 WITH A U VALUE OF 0.35 OR BETTER.
010-238052-00 | 010-N134BBAA-0250 | 2019-06-20 | MMLSR1911908 |  | 0 | MLS SCOPE: REPLACEMENT OF A SINGLE A/C UNIT OR HEAT PUMP LICENSE NUMBER: H00425 ¦ SCOPE ITEM: AIR CONDITIONING (INCLUDING CONDENSERS, EVAPORATORS, COMPRESSORS)
010-238056-00 | 010-N134BBAA-0290 | 2021-05-13 | PMLSR2117534 |  | 0 | MLS Scope: Water Heater Replacement
010-238056-00 | 010-N134BBAA-0290 | 2023-11-03 | MMLSR2346927 |  | 0 | MLS Scope: Replacement of a Single Furnace License Number: H00150 ¦ Scope Item: furnaces / air handlers / RTUs
010-238057-00 | 010-N134BBAA-0300 | 2022-02-11 | EMLSR2207054 |  | 0 | BUILDING PERMIT/PLAN REVIEW: PLEX2205606 MLS SCOPE: ELECTRIC FOR SOLAR PHOTOVOLTAIC (PV) SYSTEM
010-238058-00 | 010-N134BBAA-0310 | 2021-06-01 | ADDR2120411 |  | 32065 | PLAN APPROVAL: FINAL REVIEWED FOR COMPLIANCE UNDER: 2019 RESIDENTIAL CODE OF OHIO USE/OCCUPANCY GROUP: 1, 2, 3 FAMILY DWELLING CONSTRUCTION TYPE: V-B DESCRIPTION OF WORK: ALTER A 2 STORY FRAMED, 1 FAMILY DWELLING BY BUILDING A 12’X14’ UNHEATED W
010-238058-00 | 010-N134BBAA-0310 | 2022-05-11 | EMLSR2219193 |  | 0 | BUILDING PERMIT/PLAN REVIEW: PLEX2215333 MLS SCOPE: ELECTRIC FOR SOLAR PHOTOVOLTAIC (PV) SYSTEM
010-238058-00 | 010-N134BBAA-0310 | 2021-09-15 | EMEPR2136669 |  | 0 | BUILDING PERMIT/PLAN REVIEW: ADDR2120411 WIRING OF WINDOW PORCH
010-238058-00 | 010-N134BBAA-0310 | 2022-10-05 | EMLSR2239938 |  | 0 | BUILDING PERMIT/PLAN REVIEW: PLEX2238570 MLS SCOPE: ELECTRIC FOR SOLAR PHOTOVOLTAIC (PV) SYSTEM
010-238058-00 | 010-N134BBAA-0310 | 2024-10-17 | MMLSR2441825 |  | 0 | MLS Scope: Replacement of a Single Furnace License Number: H01072 ¦ Scope Item: furnaces / air handlers / RTUs
010-238058-00 | 010-N134BBAA-0310 | 2024-10-18 | PMLSR2441911 |  | 0 | MLS Scope: Gas Water Heater Replacement
010-238060-00 | 010-N134BBAA-0330 | 2022-08-03 | EMLSR2231311 |  | 0 | BUILDING PERMIT/PLAN REVIEW: PLEX2230325 MLS SCOPE: ELECTRIC FOR SOLAR PHOTOVOLTAIC (PV) SYSTEM
010-238062-00 | 010-N134BBAA-0350 | 2021-06-22 | EMLSR2123611 |  | 0 | Building Permit/Plan Review: PLEX2122507 MLS Scope: Electric for Solar Photovoltaic (PV) System
010-238062-00 | 010-N134BBAA-0350 | 2024-11-15 | EMLSR2445620 |  | 0 | Building Permit/Plan Review: PLEX2427905 MLS Scope: Electric for Solar Photovoltaic (PV) System
010-238063-00 | 010-N134BBAA-0360 | 2020-08-31 | RSWDR2004313 |  | 10054 | REMOVE EXISTING SHINGLE ROOF TO DECK AND REPLACE WITH NEW FELT UNDERLAYMENT, ICE BARRIER MEMBRANE AT EAVE, NECESSARY FLASHINGS, AND NEW ASPHALT SHINGLES. WORK TO COMPLY WITH RCO CHAPTER 9 & MANUFACTURE INSTALLATION INSTRUCTIONS.
010-238064-00 | 010-N134BBAA-0370 | 2023-10-20 | RSWDR2344834 |  | 7993 | Remove existing 6 window(s), 0 door(s) and replace with new. Work to comply with RCO 612, RCO 308, and RCO 113.6.1 with a U Value of 0.35 or Better.
010-238064-00 | 010-N134BBAA-0370 | 2024-03-27 | RSWDR2413071 |  | 2433 | Remove existing 2 window(s), 0 door(s) and replace with new. Work to comply with RCO 612, RCO 308, and RCO 113.6.1 with a U Value of 0.35 or Better.
010-238066-00 | 010-N134BBAA-0390 | 2022-11-16 | MMLSR2245875 |  | 0 | null MLS Scope: Replacement of a Single Furnace License Number: H00872 ¦ Scope Item: furnaces / air handlers / RTUs
010-238069-00 | 010-N134BBAA-0420 | 2019-03-19 | RSWDR1900923 |  | 11700 | Remove existing shingle roof to deck and replace with new felt underlayment, ice barrier membrane at eave, necessary flashings, and new asphalt shingles. Work to comply with RCO chapter 9 & Manufacture installation instructions.
010-238071-00 | 010-N134BBAA-0440 | 2020-10-13 | RSWDR2005213 |  | 14769 | REMOVE EXISTING SHINGLE ROOF TO DECK AND REPLACE WITH NEW FELT UNDERLAYMENT, ICE BARRIER MEMBRANE AT EAVE, NECESSARY FLASHINGS, AND NEW ASPHALT SHINGLES. WORK TO COMPLY WITH RCO CHAPTER 9 & MANUFACTURE INSTALLATION INSTRUCTIONS.
010-238072-00 | 010-N134BBAA-0450 | 2021-04-12 | RSWDR2112842 |  | 12513 | Remove existing shingle roof to deck and replace with new felt underlayment, ice barrier membrane at eave, necessary flashings, and new asphalt shingles. Work to comply with RCO chapter 9 & Manufacture installation instructions.
010-238072-00 | 010-N134BBAA-0450 | 2022-02-23 | PMLSR2208334 |  | 0 | MLS SCOPE: WATER HEATER REPLACEMENT
010-238073-00 | 010-N134BBAA-0460 | 2020-06-01 | RSWDR2002200 |  | 2250 | REMOVE EXISTING 3 WINDOW(S), 0 DOOR(S) AND REPLACE WITH NEW. WORK TO COMPLY WITH RCO 612, RCO 308, AND RCO 113.6.1 WITH A U VALUE OF 0.35 OR BETTER.WINDOWS INFO: WINDOW TEAR OUT AND REPLACEMENT - LIKE FOR LIKE
010-238073-00 | 010-N134BBAA-0460 | 2020-05-27 | RSWDR2002088 |  | 15357 | REMOVE EXISTING EXTERIOR WALL COVERING SYSTEM AND REPLACE WITH NEW EXTERIOR SIDING OVER AN APPROVED WATER-RESISTIVE BARRIER. WORK TO COMPLY WITH RCO 703.SIDING INFO: TEAR OFF STUCCO AND RE STUCCO THE RIGHT SIDE OF HOME
010-238073-00 | 010-N134BBAA-0460 | 2024-05-16 | RSWDR2420072 |  | 21696 | Remove existing shingle roof to deck and replace with new felt underlayment, ice barrier membrane at eave, necessary flashings, and new asphalt shingles. Work to comply with RCO chapter 9 & Manufacture installation instructions.Roof Info: complete shingl
010-238074-00 | 010-N134BBAA-0470 | 2019-01-08 | RBLD1806448 |  | 18000 | ALTER EXISTING 2 STORY SFD BY FINISHING BASEMENT. WORK TO INCLUDE ADDING DRYWALL TO EXISTING FRAMING AND ADDING FULL BATH. PLUMBING AND ELECTRIC PERMIT TO BE PULLED SEPARATELY. INSPECTIONS REQUIRED
010-238077-00 | 010-J001-09501 | 2020-04-15 | RSWDR2001362 |  | 8196 | REMOVE EXISTING SHINGLE ROOF TO DECK AND REPLACE WITH NEW FELT UNDERLAYMENT, ICE BARRIER MEMBRANE AT EAVE, NECESSARY FLASHINGS, AND NEW ASPHALT SHINGLES. WORK TO COMPLY WITH RCO CHAPTER 9 & MANUFACTURE INSTALLATION INSTRUCTIONS.ROOF INFO: SHINGLE TEAR OF
010-238097-00 | 010-T037-62100 | 2020-12-21 | PMLSR2026425 |  | 0 | MLS Scope: Water Heater Replacement
010-238099-00 | 010-T037-62300 | 2021-07-01 | MMLSM2125244 |  | 0 | MLS Scope: Replacement of a Single Furnace, A/C and/or Heat Pump License Number: H01006 ¦ Scope Item: air conditioning (including condensers, evaporators, compressors)
010-238100-00 | 010-T037-62400 | 2022-12-05 | RSWDR2248186 |  | 6000 | Remove existing 3 window(s), 1 door(s) and replace with new. Work to comply with RCO 612, RCO 308, and RCO 113.6.1 with a U Value of 0.35 or Better.
010-238149-00 | 010-N108CCC-02701 | 2023-06-29 | RSWDR2327156 |  | 4300 | Remove existing 4 window(s), 0 door(s) and replace with new. Work to comply with RCO 612, RCO 308, and RCO 113.6.1 with a U Value of 0.35 or Better.
010-238149-00 | 010-N108CCC-02701 | 2020-10-16 | RSWDR2005285 |  | 3526 | REMOVE EXISTING 3 WINDOW(S), 0 DOOR(S) AND REPLACE WITH NEW. WORK TO COMPLY WITH RCO 612, RCO 308, AND RCO 113.6.1 WITH A U VALUE OF 0.35 OR BETTER.
010-238150-00 | 010-G018-00801 | 2019-04-01 | EMEPC1906051 |  | 0 | PROVIDE ELECTRICAL SERVICE FOR SMALL CELL TOWER INCLUDING NEW METER BASE AND DISCONNECT
010-238165-00 | 010-T045AA-26500 | 2019-12-24 | MMLSM1926603 |  | 0 | MLS SCOPE: REPLACEMENT OF A SINGLE FURNACE, A/C AND/OR HEAT PUMP LICENSE NUMBER: H00020 ¦ SCOPE ITEM: FURNACES / AIR HANDLERS / RTUS
010-238169-00 | 010-T045AA-26900 | 2019-01-07 | RSWDR1900064 |  | 1385 | REMOVE EXISTING 0 WINDOW(S), 1 DOOR(S) AND REPLACE WITH NEW. WORK TO COMPLY WITH RCO 612, RCO 308, AND RCO 113.6.1 WITH A U VALUE OF 0.35 OR BETTER. DOORS INFO: REPLACE EXISTING SLIDING PATIO DOOR WITH NEW IN LIVING ROOM. SAME SIZE
010-238169-00 | 010-T045AA-26900 | 2020-04-20 | RSWDR2001417 |  | 888 | REMOVE EXISTING 3 WINDOW(S), 0 DOOR(S) AND REPLACE WITH NEW. WORK TO COMPLY WITH RCO 612, RCO 308, AND RCO 113.6.1 WITH A U VALUE OF 0.35 OR BETTER.
010-238169-00 | 010-T045AA-26900 | 2021-04-22 | PMEPM2114414 |  | 0 | BUILDING PERMIT/PLAN REVIEW: ALTM2109425 SHOWER VALVE
010-238169-00 | 010-T045AA-26900 | 2021-04-14 | EMEPM2113309 |  | 0 | BUILDING PERMIT/PLAN REVIEW: ALTM2109425 FINISHED BASEMENT
010-238169-00 | 010-T045AA-26900 | 2021-03-17 | ALTM2109425 |  | 5000 | PLAN APPROVAL: CONDITIONAL: SEE CONDITIONS OF PLAN APPROVAL. REVIEWED FOR COMPLIANCE UNDER: 2017 OBC AND ICC A117.1-2009 WITH MODIFICATIONS IN OBC 1112.0. WORK NOT INCLUDED IN THIS APPROVAL: FIRE ALARM, FIRE SUPPRESSION PROJECT USE/OCCUPANCY: R-
010-238177-00 | 010-N108CCC-14600 | 2023-11-02 | MMLSR2346726 |  | 0 | MLS Scope: Replacement of a Single Furnace, A/C and/or Heat Pump License Number: H00020 ¦ Scope Item: air conditioning (including condensers, evaporators, compressors)
010-238177-00 | 010-N108CCC-14600 | 2023-11-20 | PMLSR2348957 |  | 0 | null MLS Scope: Water Heater Replacement
010-238183-00 | 010-N108CCC-15200 | 2021-07-06 | MMLSR2125689 |  | 0 | MLS Scope: Replacement of a Single Furnace License Number: H00359 ¦ Scope Item: furnaces / air handlers / RTUs
010-238183-00 | 010-N108CCC-15200 | 2021-04-21 | RSWDR2114211 |  | 495 | Remove existing 0 window(s), 1 door(s) and replace with new. Work to comply with RCO 612, RCO 308, and RCO 113.6.1 with a U Value of 0.35 or Better. Doors Info: PATIO
010-238183-00 | 010-N108CCC-15200 | 2020-09-11 | RSWDR2004531 |  | 13000 | REMOVE EXISTING SHINGLE ROOF TO DECK AND REPLACE WITH NEW FELT UNDERLAYMENT, ICE BARRIER MEMBRANE AT EAVE, NECESSARY FLASHINGS, AND NEW ASPHALT SHINGLES. WORK TO COMPLY WITH RCO CHAPTER 9 & MANUFACTURE INSTALLATION INSTRUCTIONS.
010-238184-00 | 010-N108CCC-15300 | 2020-09-11 | RSWDR2004530 |  | 13000 | REMOVE EXISTING SHINGLE ROOF TO DECK AND REPLACE WITH NEW FELT UNDERLAYMENT, ICE BARRIER MEMBRANE AT EAVE, NECESSARY FLASHINGS, AND NEW ASPHALT SHINGLES. WORK TO COMPLY WITH RCO CHAPTER 9 & MANUFACTURE INSTALLATION INSTRUCTIONS.
010-238186-00 | 010-N108CCC-15500 | 2022-11-14 | PMLSR2245639 |  | 0 | MLS Scope: Water Heater Replacement
010-238186-00 | 010-N108CCC-15500 | 2024-05-23 | MMLSR2421249 |  | 0 | MLS SCOPE: REPLACEMENT OF A SINGLE FURNACE, A/C AND/OR HEAT PUMP LICENSE NUMBER: H00359 ¦ SCOPE ITEM: FURNACES / AIR HANDLERS / RTUS
010-238187-00 | 010-N108CCC-15600 | 2020-08-12 | RSWDR2003896 |  | 13000 | REMOVE EXISTING SHINGLE ROOF TO DECK AND REPLACE WITH NEW FELT UNDERLAYMENT, ICE BARRIER MEMBRANE AT EAVE, NECESSARY FLASHINGS, AND NEW ASPHALT SHINGLES. WORK TO COMPLY WITH RCO CHAPTER 9 & MANUFACTURE INSTALLATION INSTRUCTIONS.
010-238188-00 | 010-N108CCC-15700 | 2023-06-23 | PMLSR2326187 |  | 0 | MLS SCOPE: WATER HEATER REPLACEMENT
010-238188-00 | 010-N108CCC-15700 | 2023-06-13 | PMLSR2324581 |  | 0 | MLS SCOPE: WATER HEATER REPLACEMENT
010-238188-00 | 010-N108CCC-15700 | 2023-07-22 | MMLSR2330516 |  | 0 | MLS SCOPE: REPLACEMENT OF A SINGLE A/C UNIT OR HEAT PUMP LICENSE NUMBER: H00287 ¦ SCOPE ITEM: AIR CONDITIONING (INCLUDING CONDENSERS, EVAPORATORS, COMPRESSORS)
010-238188-00 | 010-N108CCC-15700 | 2020-08-12 | RSWDR2003897 |  | 13000 | REMOVE EXISTING SHINGLE ROOF TO DECK AND REPLACE WITH NEW FELT UNDERLAYMENT, ICE BARRIER MEMBRANE AT EAVE, NECESSARY FLASHINGS, AND NEW ASPHALT SHINGLES. WORK TO COMPLY WITH RCO CHAPTER 9 & MANUFACTURE INSTALLATION INSTRUCTIONS.
010-238188-00 | 010-N108CCC-15700 | 2020-03-25 | MMLSR2006235 |  | 0 | MLS SCOPE: REPLACEMENT OF A SINGLE FURNACE LICENSE NUMBER: H00287 ¦ SCOPE ITEM: FURNACES / AIR HANDLERS / RTUS
010-238188-00 | 010-N108CCC-15700 | 2024-03-11 | ALTR2410769 |  | 21900 | Final Reviewed For Compliance Under: 2019 Residential Code Of Ohio Use/Occupancy Group: 1, 2, 3 Family Dwelling Construction Type: V-B Description Of Work: Alter a 1 Story Framed, 1 Family Dwelling: Project scope is to add a 14x11’screen porch t
010-238189-00 | 010-N108CCC-15800 | 2020-01-07 | RSWDR2000071 |  | 3580 | REMOVE EXISTING 4 WINDOW(S), 0 DOOR(S) AND REPLACE WITH NEW. WORK TO COMPLY WITH RCO 612, RCO 308, AND RCO 113.6.1 WITH A U VALUE OF 0.35 OR BETTER.
010-238190-00 | 010-N108CCC-15900 | 2023-06-12 | DECKR2324380 |  | 13500 | PLAN APPROVAL: FINAL REVIEWED FOR COMPLIANCE UNDER: 2019 RESIDENTIAL CODE OF OHIO USE/OCCUPANCY GROUP: 1, 2, 3 FAMILY DWELLING CONSTRUCTION TYPE: V-B DESCRIPTION OF WORK: ALTER A 1 STORY 1 FAMILY DWELLING BY BUILDING A 20’X19’ WOOD FRAME FREE ST
010-238190-00 | 010-N108CCC-15900 | 2023-03-27 | RSWDR2312932 |  | 30824 | REMOVE EXISTING SHINGLE ROOF TO DECK AND REPLACE WITH NEW FELT UNDERLAYMENT, ICE BARRIER MEMBRANE AT EAVE, NECESSARY FLASHINGS, AND NEW ASPHALT SHINGLES. WORK TO COMPLY WITH RCO CHAPTER 9 & MANUFACTURE INSTALLATION INSTRUCTIONS.
010-238191-00 | 010-N108CCC-16000 | 2024-08-16 | DECKR2433603 |  | 14000 | Plan Approval: Final Reviewed For Compliance Under: 2019 Residential Code Of Ohio Use/Occupancy Group: 1, 2, 3 Family Dwelling Construction Type: V-B Description Of Work: Alter a 1 story 1 Family Dwelling by building 15’x13’ wood frame free stan
010-238195-00 | 010-N108CCC-16400 | 2024-08-02 | DECKR2430726 |  | 19250 | Plan Approval: Final Reviewed For Compliance Under: 2019 Residential Code Of Ohio Use/Occupancy Group: 1, 2, 3 Family Dwelling Construction Type: V-B Description Of Work: Alter a 1 story 1 Family Dwelling by building 20’x15’ wood frame free stan
010-238195-00 | 010-N108CCC-16400 | 2021-05-28 | RSWDR2120146 |  | 12970 | Remove existing shingle roof to deck and replace with new felt underlayment, ice barrier membrane at eave, necessary flashings, and new asphalt shingles. Work to comply with RCO chapter 9 & Manufacture installation instructions.
010-238196-00 | 010-N108CCC-16500 | 2021-05-28 | RSWDR2120145 |  | 13000 | Remove existing shingle roof to deck and replace with new felt underlayment, ice barrier membrane at eave, necessary flashings, and new asphalt shingles. Work to comply with RCO chapter 9 & Manufacture installation instructions.
010-238198-00 | 010-N108CCC-16700 | 2024-10-08 | PMLSR2440563 |  | 0 | MLS Scope: Gas Water Heater Replacement
010-238200-00 | 010-N108CCC-16900 | 2022-02-01 | PMLSR2205629 |  | 0 | MLS Scope: Water Heater Replacement
010-238201-00 | 010-N108CCC-17000 | 2021-10-12 | RSWDR2140412 |  | 12000 | Remove existing shingle roof to deck and replace with new felt underlayment, ice barrier membrane at eave, necessary flashings, and new asphalt shingles. Work to comply with RCO chapter 9 & Manufacture installation instructions.
010-238202-00 | 010-N108CCC-17100 | 2021-10-12 | RSWDR2140416 |  | 12000 | Remove existing shingle roof to deck and replace with new felt underlayment, ice barrier membrane at eave, necessary flashings, and new asphalt shingles. Work to comply with RCO chapter 9 & Manufacture installation instructions.
010-238204-00 | 010-N108CCC-17300 | 2024-06-03 | MMLSR2422601 |  | 0 | MLS SCOPE: REPLACEMENT OF A SINGLE A/C UNIT OR HEAT PUMP LICENSE NUMBER: H00359 ¦ SCOPE ITEM: FURNACES / AIR HANDLERS / RTUS
010-238205-00 | 010-N108CCC-17400 | 2023-08-16 | MMLSR2334672 |  | 0 | MLS Scope: Replacement of a Single Furnace, A/C and/or Heat Pump License Number: H00425 ¦ Scope Item: air conditioning (including condensers, evaporators, compressors)
010-238205-00 | 010-N108CCC-17400 | 2020-05-11 | RSWDR2001811 |  | 10840 | REMOVE EXISTING SHINGLE ROOF TO DECK AND REPLACE WITH NEW FELT UNDERLAYMENT, ICE BARRIER MEMBRANE AT EAVE, NECESSARY FLASHINGS, AND NEW ASPHALT SHINGLES. WORK TO COMPLY WITH RCO CHAPTER 9 & MANUFACTURE INSTALLATION INSTRUCTIONS.ROOF INFO: RE-ROOF MAIN HO
010-238206-00 | 010-N108CCC-17500 | 2020-05-11 | RSWDR2001810 |  | 12846 | REMOVE EXISTING SHINGLE ROOF TO DECK AND REPLACE WITH NEW FELT UNDERLAYMENT, ICE BARRIER MEMBRANE AT EAVE, NECESSARY FLASHINGS, AND NEW ASPHALT SHINGLES. WORK TO COMPLY WITH RCO CHAPTER 9 & MANUFACTURE INSTALLATION INSTRUCTIONS.ROOF INFO: RE-ROOF MAIN HO
010-238207-00 | 010-N108CCC-17600 | 2023-11-06 | RSWDR2346980 |  | 17000 | Remove existing shingle roof to deck and replace with new felt underlayment, ice barrier membrane at eave, necessary flashings, and new asphalt shingles. Work to comply with RCO chapter 9 & Manufacture installation instructions.
010-238208-00 | 010-N108CCC-17700 | 2020-06-12 | PMLSR2011333 |  | 0 | MLS SCOPE: WATER HEATER REPLACEMENT
010-238208-00 | 010-N108CCC-17700 | 2022-12-08 | RSWDR2248837 |  | 10527 | Remove existing 10 window(s), 0 door(s) and replace with new. Work to comply with RCO 612, RCO 308, and RCO 113.6.1 with a U Value of 0.35 or Better.
010-238208-00 | 010-N108CCC-17700 | 2019-11-26 | RSWDR1906100 |  | 14295 | REMOVE EXISTING 1 WINDOW(S), 2 DOOR(S) AND REPLACE WITH NEW. WORK TO COMPLY WITH RCO 612, RCO 308, AND RCO 113.6.1 WITH A U VALUE OF 0.35 OR BETTER.
010-238209-00 | 010-N108CCC-17800 | 2019-05-23 | RSWDR1902420 |  | 3300 | Remove existing 6 window(s), 0 door(s) and replace with new. Work to comply with RCO 612, RCO 308, and RCO 113.6.1 with a U Value of 0.35 or Better.Windows Info: Remove existing 6 windows and replace with new
010-238209-00 | 010-N108CCC-17800 | 2021-11-11 | MMLSR2144893 |  | 0 | MLS Scope: Replacement of a Single Furnace, A/C and/or Heat Pump License Number: H00287 ¦ Scope Item: furnaces / air handlers / RTUs
010-238209-00 | 010-N108CCC-17800 | 2023-10-03 | EMEPR2341915 |  | 0 | BUILDING PERMIT/PLAN REVIEW: ALTR2330596 ELECTRIC FOR BATHROOM REMODEL
010-238209-00 | 010-N108CCC-17800 | 2023-10-02 | PMEPR2341752 |  | 0 | 10/06/2023 - PERMIT HOLDER TRANSFERRED FROM P00998 TO P00694 - C.FLEMING BUILDING PERMIT/PLAN REVIEW: ALTR2330596 PLUMBING FOR BATHROOM REMODEL
010-238215-00 | 010-N108CCC-13000 | 2021-01-27 | MMLSR2103103 |  | 0 | MLS Scope: Replacement of a Single Furnace, A/C and/or Heat Pump License Number: H00287 ¦ Scope Item: furnaces / air handlers / RTUs
010-238215-00 | 010-N108CCC-13000 | 2022-04-07 | PMLSR2214441 |  | 0 | MLS Scope: Water Heater Replacement
010-238215-00 | 010-N108CCC-13000 | 2022-04-07 | PMLSR2214433 |  | 0 | MLS Scope: Water Heater Replacement
010-238217-00 | 010-N108CCC-13200 | 2022-09-13 | RSWDR2236807 |  | 35000 | REMOVE EXISTING SHINGLE ROOF TO DECK AND REPLACE WITH NEW FELT UNDERLAYMENT, ICE BARRIER MEMBRANE AT EAVE, NECESSARY FLASHINGS, AND NEW ASPHALT SHINGLES. WORK TO COMPLY WITH RCO CHAPTER 9 & MANUFACTURE INSTALLATION INSTRUCTIONS.
010-238218-00 | 010-N108CCC-13300 | 2024-05-21 | MMLSR2420783 |  | 0 | MLS SCOPE: REPLACEMENT OF A SINGLE A/C UNIT OR HEAT PUMP LICENSE NUMBER: H00846 ¦ SCOPE ITEM: FURNACES / AIR HANDLERS / RTUS
010-238219-00 | 010-N108CCC-13400 | 2024-10-30 | MMLSR2443408 |  | 0 | MLS Scope: Replacement of a Single Furnace License Number: H00425 ¦ Scope Item: furnaces / air handlers / RTUs
010-238219-00 | 010-N108CCC-13400 | 2023-12-06 | PMLSR2350706 |  | 0 | MLS Scope: Water Heater Replacement
010-238219-00 | 010-N108CCC-13400 | 2024-05-02 | MMLSR2417851 |  | 0 | null MLS Scope: Replacement of a Single A/C Unit or Heat Pump License Number: H00425 ¦ Scope Item: air conditioning (including condensers, evaporators, compressors)
010-238220-00 | 010-N108CCC-13500 | 2024-04-11 | PMLSR2415058 |  | 0 | MLS SCOPE: WATER HEATER REPLACEMENT
010-238221-00 | 010-N108CCC-13600 | 2024-08-26 | EMEPR2434736 |  | 0 | Install 22KW Generator
010-238222-00 | 010-N108CCC-13700 | 2022-09-13 | RSWDR2236805 |  | 32889 | REMOVE EXISTING SHINGLE ROOF TO DECK AND REPLACE WITH NEW FELT UNDERLAYMENT, ICE BARRIER MEMBRANE AT EAVE, NECESSARY FLASHINGS, AND NEW ASPHALT SHINGLES. WORK TO COMPLY WITH RCO CHAPTER 9 & MANUFACTURE INSTALLATION INSTRUCTIONS.
010-238222-00 | 010-N108CCC-13700 | 2023-05-25 | DECKR2321771 |  | 30000 | ALTER A 2 STORY 1 FAMILY DWELLING BY BUILDING 15.5’X 20.0’ WOOD FRAME FREE STANDING DECK ON THE REAR OF THE HOUSE. ALL WOOD IN CONTACT WITH THE GROUND MUST BE PRESSURE OR PRESERVATIVE-TREATED WOOD. GUARD AND HANDRAILS SHALL BE INSTALLED PER RCO 311 AND 3
010-238223-00 | 010-N108CCC-13800 | 2020-10-12 | RSWDR2005170 |  | 10000 | REMOVE EXISTING SHINGLE ROOF TO DECK AND REPLACE WITH NEW FELT UNDERLAYMENT, ICE BARRIER MEMBRANE AT EAVE, NECESSARY FLASHINGS, AND NEW ASPHALT SHINGLES. WORK TO COMPLY WITH RCO CHAPTER 9 & MANUFACTURE INSTALLATION INSTRUCTIONS.
010-238224-00 | 010-N108CCC-13900 | 2020-10-12 | RSWDR2005169 |  | 10000 | REMOVE EXISTING SHINGLE ROOF TO DECK AND REPLACE WITH NEW FELT UNDERLAYMENT, ICE BARRIER MEMBRANE AT EAVE, NECESSARY FLASHINGS, AND NEW ASPHALT SHINGLES. WORK TO COMPLY WITH RCO CHAPTER 9 & MANUFACTURE INSTALLATION INSTRUCTIONS.
010-238224-00 | 010-N108CCC-13900 | 2019-07-18 | DECKR1907312 |  | 20000 | PLAN APPROVAL: FINAL REVIEWED FOR COMPLIANCE UNDER: 2019 RESIDENTIAL CODE OF OHIO USE/OCCUPANCY GROUP: 1, 2, 3 FAMILY DWELLING CONSTRUCTION TYPE: V-B DESCRIPTION OF WORK: ALTER A 2 STORY FRAMED, 1 FAMILY DWELLING BY BUILDING A 16’X20’ ATTACHED D
010-238224-00 | 010-N108CCC-13900 | 2021-06-07 | PMLSR2120972 |  | 0 | MLS Scope: Water Heater Replacement
010-238225-00 | 010-N108CCC-14000 | 2021-12-13 | PMLSR2148892 |  | 0 | MLS Scope: Water Heater Replacement
010-238225-00 | 010-N108CCC-14000 | 2023-09-29 | RSWDR2341533 |  | 30000 | Remove existing shingle roof to deck and replace with new felt underlayment, ice barrier membrane at eave, necessary flashings, and new asphalt shingles. Work to comply with RCO chapter 9 & Manufacture installation instructions.
010-238231-00 | 010-O020H-05500 | 2022-07-07 | RSWDR2227248 |  | 20245 | REMOVE EXISTING SHINGLE ROOF TO DECK AND REPLACE WITH NEW FELT UNDERLAYMENT, ICE BARRIER MEMBRANE AT EAVE, NECESSARY FLASHINGS, AND NEW ASPHALT SHINGLES. WORK TO COMPLY WITH RCO CHAPTER 9 & MANUFACTURE INSTALLATION INSTRUCTIONS.
010-238237-00 | 010-O103A-04803 | 2019-09-11 | EMEPC1918303 |  | 0 | INSTALLATION OF STANDBY GENERATOR REPLACEMENT FROM 100KW TO 60KW AND MANUAL TRANSFER SWITCH. SUBMITTED DRAWINGS TO ELECTRICAL INFO EMAIL AND CLIFF H APPROVED FOR STAND ALONE PERMIT. ** APPROVED PLAN IN DOCUMENT TAB **
010-238237-00 | 010-O103A-04803 | 2023-06-12 | FSUPC2324237 |  | 0 | 4260 GROVES RD STANDALONE PERMIT ALTERATION TO EXISTING PRIVATE FIRE HYDRANT FIRE LINE TO REPLACE EXISTING BACKFLOW PREVENTER WITH NEW.
010-238237-00 | 010-O103A-04803 | 2023-06-12 | FSUPC2324237 |  | 0 | 4260 GROVES RD STANDALONE PERMIT ALTERATION TO EXISTING PRIVATE FIRE HYDRANT FIRE LINE TO REPLACE EXISTING BACKFLOW PREVENTER WITH NEW.
010-238237-00 | 010-O103A-04803 | 2025-01-01 |  |  |  | SPL/NWP/VD
010-238237-00 | 010-O103A-04803 | 2025-02-07 |  |  |  | POSS NC
010-238245-00 | 010-K024-02601 | 2019-04-25 | MMEPC1907706 |  | 0 | BUILDING PERMIT/PLAN REVIEW: ALTC1903074 INSTALL GAS HOUSE LINES PER BUILDING PERMIT. LICENSE NUMBER: P00136 ¦ SCOPE ITEM: FUEL GAS OR LP GAS
010-238245-00 | 010-K024-02601 | 2019-06-19 | MMEPC1911799 |  | 0 | BUILDING PERMIT/PLAN REVIEW: ALTC1903074 INSTALL A FURNACE, AIR CONDITIONER, DUCT WORK, EXHAUST FAN, AND A DRYER VENT. LICENSE NUMBER: H00290 ¦ SCOPE ITEM: AIR CONDITIONING (INCLUDING CONDENSERS, EVAPORATORS, COMPRESSORS) LICENSE NUMBER: H00290 ¦ SCOP
010-238245-00 | 010-K024-02601 | 2019-06-10 | EMEPC1911084 |  | 0 | BUILDING PERMIT/PLAN REVIEW: ALTC1903074 TENANT IMPROVEMENT. OUTLETS PER CODE. 20 LIGHTING OUTLETS. NEW PANEL FROM EXISTING METER.
010-238245-00 | 010-K024-02601 | 2019-04-25 | PMEPC1907693 |  | 0 | BUILDING PERMIT/PLAN REVIEW: ALTC1903074 INSTALL WATER LINES, DRAIN LINES, VENT LINES AND FIXTURES PER BUILDING PERMIT.
010-238245-00 | 010-K024-02601 | 2019-04-05 | ALTC1903074 |  | 150000 | 1181 S. FRONT ST. PLAN APPROVAL: CONDITIONAL: REFERENCE CONDITIONS OF THE PLAN APPROVAL FOR DETAILS. REVIEWED FOR COMPLIANCE UNDER: 2017 OBC AND ICC A117.1-2009 WITH MODIFICATIONS IN OBC 1112.0. WORK NOT INCLUDED IN THIS APPROVAL: FIRE SUPPRESSION
010-238247-00 | 010-N048BB-01702 | 2019-04-25 | MMEPC1907733 |  | 0 | REPLACE CONDENSOR IN WALK-IN-COOLER - LIKE FOR LIKE LICENSE NUMBER: R00112 ¦ SCOPE ITEM: COOLERS / FREEZERS AND ANY OTHER REFRIGERATION SYSTEM FOR USE OTHER THAN COMFORT COOLING
010-238247-00 | 010-N048BB-01702 | 2020-07-08 | PMLSC2013490 |  | 0 | MLS SCOPE: WATER HEATER REPLACEMENT
010-238247-00 | 010-N048BB-01702 | 2019-10-10 | PMLSC1920705 |  | 0 | MLS SCOPE: WATER HEATER REPLACEMENT
010-238247-00 | 010-N048BB-01702 | 2023-02-03 | MMEPC2306305 |  | 0 | REPLACE WIF CAPSULE PACK ON REFRIGERATION SYSTEM License Number: R00253 ¦ Scope Item: coolers / freezers and any other refrigeration system for use other than comfort cooling
010-238255-00 | 010-O056C-00405 | 2023-05-15 | ALTC2320103 |  | 75000 | 2445 BILLINGSLEY ROAD PLAN APPROVAL: FINAL REVIEWED FOR COMPLIANCE UNDER: 2017 OBC AND ICC A117.1-2009 WITH MODIFICATIONS IN OBC 1112.0. WORK REQUIRING SEPARATE APPLICATION: N/A WORK NOT APPLICABLE: MECHANICAL, FIRE ALARM, FIRE SUPPRESSION PROJE
010-238255-00 | 010-O056C-00405 | 2022-07-19 | PMEPC2229118 |  | 0 | BUILDING PERMIT/PLAN REVIEW: ALTC2222713 ADD PLUMBING FIXTURES TO EXISTING SPACE
010-238255-00 | 010-O056C-00405 | 2022-07-29 | MMEPC2230704 |  | 0 | BUILDING PERMIT/PLAN REVIEW: ALTC2222713 AIR DEVICES AND DUCTWORK AS NEEDED LICENSE NUMBER: H00366 ¦ SCOPE ITEM: DUCTWORK / DAMPERS LICENSE NUMBER: H00366 ¦ SCOPE ITEM: DUCTWORK / DAMPERS
010-238255-00 | 010-O056C-00405 | 2022-07-14 | EMEPC2228549 |  | 0 | BUILDING PERMIT/PLAN REVIEW: ALTC2222713 INSTALL NEW LIGHTS AND RECEPTACLES
010-238255-00 | 010-O056C-00405 | 2021-03-10 |  |  |  | REPL ROOFTOP UNITS
010-238255-00 | 010-O056C-00405 | 2019-04-19 | PMEPC1907326 |  | 0 | BUILDING PERMIT/PLAN REVIEW: ALTC1901917 PLUMBING PER PLANS
010-238255-00 | 010-O056C-00405 | 2019-04-26 | EMEPC1907793 |  | 0 | BUILDING PERMIT/PLAN REVIEW: ALTC1901917 ELECTRICAL PERMIT TO ADD (4) OUTLETS, (4) PLUG MOLDS, RELOCATE (2) SWITCHES, RELOCATE POWER POLE, RELOCATE ELECTRIC FOR KITCHEN, CASH REGISTER AREA, BASEBOARD HEATER
010-238255-00 | 010-O056C-00405 | 2019-07-29 | PMEPC1914873 |  | 0 | REMOVE EXISTING KITCHEN SINK. INSTALL THREE COMPARTMENT SINK, ON GREASE INTERCEPTOR GB120GPM & ONE HAND SINK. SCH40 PVC PIPE & FITTINGS ON SANITARY & VENT. COPPER PIPE & FITTINGS FOR WATER LINES.
010-238255-00 | 010-O056C-00405 | 2020-11-30 | MMEPC2024864 |  | 0 | THE REPLACEMENT OF 4 EXISTING TRANE ROOFTOPS LICENSE NUMBER: H00919 ¦ SCOPE ITEM: FURNACES / AIR HANDLERS / RTUS
010-238255-00 | 010-O056C-00405 | 2021-09-02 | MMEPC2134936 |  | 0 | Replace 7 like for like rooftop HVAC units. Disconnect & Reconnect License Number: H01065 ¦ Scope Item: air conditioning (including condensers, evaporators, compressors)
010-238255-00 | 010-O056C-00405 | 2021-11-03 | ROOFC2143725 |  | 73972 | BUILDING PERMIT TO APPLY A BRUSH / ROLLED SILICONE ELASTOMERIC / LIQUID MEMBRANE COATING OVER AN EXISTING ROOFING SYSTEM ON AN EXISTING MICHAELS CRAFT AND HOBBY STORE COMMERCIAL BUILDING. SPECS PROVIDED. A FINAL STRUCTURAL INSPECTION WILL BE REQUIRED TO
010-238255-00 | 010-O056C-00405 | 2021-11-19 | PMLSC2145985 |  | 0 | MLS SCOPE: WATER HEATER REPLACEMENT
010-238255-00 | 010-O056C-00405 | 2021-11-13 | MMEPC2145256 |  | 0 | REPLACING 2-10TON UNIT AND 1-5TON UNIT LICENSE NUMBER: H00262 ¦ SCOPE ITEM: FURNACES / AIR HANDLERS / RTUS
010-238255-00 | 010-O056C-00405 | 2022-01-21 | FSUPC2204199 |  | 0 | 3760 EASTON MARKET REFERENCE BUILDING PERMIT #ALTC2147148 ALTERATION TO EXISTING FIRE SPRINKLER SYSTEM TO ADD AND RELOCATE 5 SPRINKLERS FOR NEW DRESSING ROOM ALTERATIONS. TJ MAXX
010-238255-00 | 010-O056C-00405 | 2022-01-21 | FSUPC2204199 |  | 0 | 3760 EASTON MARKET REFERENCE BUILDING PERMIT #ALTC2147148 ALTERATION TO EXISTING FIRE SPRINKLER SYSTEM TO ADD AND RELOCATE 5 SPRINKLERS FOR NEW DRESSING ROOM ALTERATIONS. TJ MAXX
010-238255-00 | 010-O056C-00405 | 2022-06-09 | EMEPC2223470 |  | 0 | BUILDING PERMIT/PLAN REVIEW: ALTC2147148 ELECTRICAL WORK TO REMODEL DRESSING ROOMS
010-238255-00 | 010-O056C-00405 | 2022-06-03 | ALTC2222713 |  | 425000 | PLAN APPROVAL: CONDITIONAL: SEE CONDITIONS OF PLAN APPROVAL REVIEWED FOR COMPLIANCE UNDER: 2017 OBC AND ICC A117.1-2009 WITH MODIFICATIONS IN OBC 1112.0. WORK REQUIRING SEPARATE APPLICATION: FIRE ALARM, FIRE SUPPRESSION, EXTERIOR SIGNAGE WORK NOT AP
010-238255-00 | 010-O056C-00405 | 2023-08-03 | ALTC2332830 |  | 250000 | 3750 EASTON MARKET PLAN APPROVAL: CONDITIONAL: SEE CONDITIONS OF PLAN APPROVAL REVIEWED FOR COMPLIANCE UNDER: 2017 OBC AND ICC A117.1-2009 WITH MODIFICATIONS IN OBC 1112.0. WORK REQUIRING SEPARATE APPLICATIONS: FIRE ALARM, FIRE SUPPRESSION WO
010-238255-00 | 010-O056C-00405 | 2023-12-07 | FALRC2350880 |  | 0 | ALTER EXISTING FIRE ALARM SYSTEM FOR DSW BY INSTALLING NEW FACP WITH A CELL DIALER TO REPLACE EXISTING FACP. STAND ALONE PERMIT. SECTION 901.7 OF THE OHIO FIRE CODE REQUIRES THE FIRE CODE OFFICIAL TO BE NOTIFIED OF ANY IMPAIRMENT OF THE FIRE PROTECTION S
010-238255-00 | 010-O056C-00405 | 2023-09-28 | EMEPC2341315 |  | 0 | BUILDING PERMIT/PLAN REVIEW: ALTC2332830 INSTALL ELECTRIC PER PLANS
010-238255-00 | 010-O056C-00405 | 2023-08-22 | EMEPC2335563 |  | 0 | BUILDING PERMIT/PLAN REVIEW: ALTC2320103 REWORK BRANCH CIRCUITS AND LIGHTING AS WELL AS ADD LIGHTING (DSW STORE FIT OUT)
010-238259-00 | 010-N052GGGG-1110 | 2024-10-16 | MMLSR2441673 |  | 0 | MLS Scope: Replacement of a Single Furnace License Number: H00255 ¦ Scope Item: furnaces / air handlers / RTUs
010-238259-00 | 010-N052GGGG-1110 | 2022-06-17 | MMLSR2224744 |  | 0 | MLS SCOPE: REPLACEMENT OF A SINGLE A/C UNIT OR HEAT PUMP LICENSE NUMBER: H00255 ¦ SCOPE ITEM: AIR CONDITIONING (INCLUDING CONDENSERS, EVAPORATORS, COMPRESSORS)
010-238260-00 | 010-N052GGGG-1120 | 2020-08-11 | MMLSR2016367 |  | 0 | MLS SCOPE: REPLACEMENT OF A SINGLE A/C UNIT OR HEAT PUMP LICENSE NUMBER: H00406 ¦ SCOPE ITEM: AIR CONDITIONING (INCLUDING CONDENSERS, EVAPORATORS, COMPRESSORS)
010-238260-00 | 010-N052GGGG-1120 | 2021-01-06 | PMLSR2100343 |  | 0 | MLS Scope: Water Heater Replacement
010-238260-00 | 010-N052GGGG-1120 | 2024-08-14 | EMLSR2433048 |  | 0 | BUILDING PERMIT/PLAN REVIEW: PLEX2428485 MLS SCOPE: ELECTRIC FOR SOLAR PHOTOVOLTAIC (PV) SYSTEM
010-238260-00 | 010-N052GGGG-1120 | 2024-08-14 | EMLSR2433048 |  | 0 | BUILDING PERMIT/PLAN REVIEW: PLEX2428485 MLS SCOPE: ELECTRIC FOR SOLAR PHOTOVOLTAIC (PV) SYSTEM
010-238261-00 | 010-N052GGGG-1130 | 2023-08-09 | RSWDR2333693 |  | 18853 | Remove existing shingle roof to deck and replace with new felt underlayment, ice barrier membrane at eave, necessary flashings, and new asphalt shingles. Work to comply with RCO chapter 9 & Manufacture installation instructions.Roof Info: Remove and repl
010-238261-00 | 010-N052GGGG-1130 | 2024-04-10 | RSWDR2414890 |  | 28710 | REMOVE EXISTING EXTERIOR WALL COVERING SYSTEM AND REPLACE WITH NEW EXTERIOR SIDING OVER AN APPROVED WATER-RESISTIVE BARRIER. WORK TO COMPLY WITH RCO 703.SIDING INFO: REMOVE AND REPLACE VINYL SIDING. INSTALL NEW MOISTURE BARRIER AND NEW VINYL SIDING.
010-238261-00 | 010-N052GGGG-1130 | 2021-10-20 | MMLSR2141529 |  | 0 | MLS Scope: Replacement of a Single Furnace, A/C and/or Heat Pump License Number: H00150 ¦ Scope Item: furnaces / air handlers / RTUs
010-238262-00 | 010-N052GGGG-1140 | 2023-06-27 | MMLSR2326562 |  | 0 | MLS SCOPE: REPLACEMENT OF A SINGLE FURNACE, A/C AND/OR HEAT PUMP LICENSE NUMBER: H00853 ¦ SCOPE ITEM: AIR CONDITIONING (INCLUDING CONDENSERS, EVAPORATORS, COMPRESSORS)
010-238262-00 | 010-N052GGGG-1140 | 2023-07-06 | MMLSR2327852 |  | 0 | MLS SCOPE: REPLACEMENT OF A SINGLE FURNACE, A/C AND/OR HEAT PUMP LICENSE NUMBER: H00853 ¦ SCOPE ITEM: FURNACES / AIR HANDLERS / RTUS
010-238263-00 | 010-N052GGGG-1150 | 2020-03-24 | PMEPR2006101 |  | 0 | BUILDING PERMIT/PLAN REVIEW: ALTR2002561 INSTALL NEW PLUMBING FOR A BASEMENT BATH, TOILET, LAV AND TUB
010-238263-00 | 010-N052GGGG-1150 | 2019-06-19 | ALTR1906139 |  | 4000 | ALTER 1 STORY SINGLE FAMILLY DWELLING BY INSTALLING INTERIOR PERIMETER DRAIN. SEPARATE ELECTRIC REQUIRED FOR PUMP ELECTRIC IF NEEDED. MLS
010-238263-00 | 010-N052GGGG-1150 | 2022-10-19 | MMLSR2242184 |  | 0 | MLS SCOPE: REPLACEMENT OF A SINGLE FURNACE, A/C AND/OR HEAT PUMP LICENSE NUMBER: H00150 ¦ SCOPE ITEM: FURNACES / AIR HANDLERS / RTUS
010-238263-00 | 010-N052GGGG-1150 | 2020-03-11 | ALTR2002561 |  | 14250 | PLAN APPROVAL: FINAL REVIEWED FOR COMPLIANCE UNDER: 2019 RESIDENTIAL CODE OF OHIO USE/OCCUPANCY GROUP: 1, 2, 3 FAMILY DWELLING CONSTRUCTION TYPE: V-B DESCRIPTION OF WORK: ALTER A 1 STORY FRAMED, 1 FAMILY DWELLING BY REMODELING THE FINISHING A PO
010-238263-00 | 010-N052GGGG-1150 | 2020-04-06 | EMEPR2006779 |  | 0 | BUILDING PERMIT/PLAN REVIEW: ALTR2002561 BASEMENT FINISH
010-238263-00 | 010-N052GGGG-1150 | 2020-04-02 | MMEPR2006625 |  | 0 | BUILDING PERMIT/PLAN REVIEW: ALTR2002561 ADD 2 HEAT RUNS IN BASEMENT 1, 1 BATHFAN LICENSE NUMBER: H00065 ¦ SCOPE ITEM: DUCTWORK / DAMPERS
010-238263-00 | 010-N052GGGG-1150 | 2024-07-09 | PMLSR2428011 |  | 0 | MLS SCOPE: WATER HEATER REPLACEMENT
010-238265-00 | 010-N052GGGG-1170 | 2020-04-03 | RSWDR2001227 |  | 7137 | REMOVE EXISTING SHINGLE ROOF TO DECK AND REPLACE WITH NEW FELT UNDERLAYMENT, ICE BARRIER MEMBRANE AT EAVE, NECESSARY FLASHINGS, AND NEW ASPHALT SHINGLES. WORK TO COMPLY WITH RCO CHAPTER 9 & MANUFACTURE INSTALLATION INSTRUCTIONS.
010-238268-00 | 010-N052GGGG-1200 | 2021-05-12 | PMLSR2117407 |  | 0 | MLS Scope: Water Heater Replacement
010-238268-00 | 010-N052GGGG-1200 | 2022-12-06 | MMEPR2248350 |  | 0 | A/C AND FURNACE REPLACEMENT License Number: H01072 ¦ Scope Item: furnaces / air handlers / RTUs
010-238275-00 | 010-N052GGGG-1270 | 2023-07-18 | EMEPR2329664 |  | 0 | BUILDING PERMIT/PLAN REVIEW: ADDR2312147 ELECTRICAL WORK FOR NEW ADDITION
010-238275-00 | 010-N052GGGG-1270 | 2021-03-30 | RSWDR2111141 |  | 14345 | Remove existing 9 window(s), 2 door(s) and replace with new. Work to comply with RCO 612, RCO 308, and RCO 113.6.1 with a U Value of 0.35 or Better.
010-238275-00 | 010-N052GGGG-1270 | 2023-03-20 | ADDR2312147 |  | 110000 | PLAN APPROVAL: FINAL REVIEWED FOR COMPLIANCE UNDER: 2019 RESIDENTIAL CODE OF OHIO USE/OCCUPANCY GROUP: 1, 2, 3 FAMILY DWELLING CONSTRUCTION TYPE: V-B DESCRIPTION OF WORK: ALTER A 2 STORY FRAMED, 1 FAMILY DWELLING BY BUILDING AN ENGINEERED TRANS
010-238275-00 | 010-N052GGGG-1270 | 2023-08-16 | MMEPR2334689 |  | 0 | BUILDING PERMIT/PLAN REVIEW: ADDR2312147 ADDR2312147 GAS LINE TO A FIREPLACE LICENSE NUMBER: P00270 ¦ SCOPE ITEM: FUEL GAS OR LP GAS
010-238275-00 | 010-N052GGGG-1270 | 2023-08-04 | MMEPR2333014 |  | 0 | BUILDING PERMIT/PLAN REVIEW: ADDR2312147 INSTALL ONE 12K BTU DUCTLESS MINI SPLIT TO ROOM ADDITION LICENSE NUMBER: H00252 ¦ SCOPE ITEM: FURNACES / AIR HANDLERS / RTUS
010-238275-00 | 010-N052GGGG-1270 | 2023-08-16 | MMEPR2334753 |  | 0 | BUILDING PERMIT/PLAN REVIEW: ADDR2312147 PERMIT FOR FIREPLACE LICENSE NUMBER: HIC-L00784 ¦ SCOPE ITEM: FACTORY BUILT FIREPLACES (PRE-FAB)
010-238277-00 | 010-N052GGGG-1290 | 2024-04-17 | RSWDR2415723 |  | 15055 | REMOVE EXISTING SHINGLE ROOF TO DECK AND REPLACE WITH NEW FELT UNDERLAYMENT, ICE BARRIER MEMBRANE AT EAVE, NECESSARY FLASHINGS, AND NEW ASPHALT SHINGLES. WORK TO COMPLY WITH RCO CHAPTER 9 & MANUFACTURE INSTALLATION INSTRUCTIONS.ROOF INFO: SHINGLE TEAR OF
010-238277-00 | 010-N052GGGG-1290 | 2024-04-16 | RSWDR2415675 |  | 12122 | REMOVE EXISTING SHINGLE ROOF TO DECK AND REPLACE WITH NEW FELT UNDERLAYMENT, ICE BARRIER MEMBRANE AT EAVE, NECESSARY FLASHINGS, AND NEW ASPHALT SHINGLES. WORK TO COMPLY WITH RCO CHAPTER 9 & MANUFACTURE INSTALLATION INSTRUCTIONS.ROOF INFO: COMPLETE ROOF T
010-238277-00 | 010-N052GGGG-1290 | 2023-04-03 | RSWDR2313941 |  | 971 | Remove existing 1 window(s), 0 door(s) and replace with new. Work to comply with RCO 612, RCO 308, and RCO 113.6.1 with a U Value of 0.35 or Better.
010-238277-00 | 010-N052GGGG-1290 | 2019-04-10 | PMLSR1906670 |  | 0 | MLS Scope: Water Heater Replacement
010-238278-00 | 010-N052GGGG-1300 | 2020-12-21 | MMLSR2026400 |  | 0 | MLS Scope: Replacement of a Single Furnace License Number: H00425 ¦ Scope Item: furnaces / air handlers / RTUs
010-238278-00 | 010-N052GGGG-1300 | 2024-07-18 | RSWDR2429650 |  | 15645 | REMOVE EXISTING 16 WINDOW(S), 0 DOOR(S) AND REPLACE WITH NEW. WORK TO COMPLY WITH RCO 612, RCO 308, AND RCO 113.6.1 WITH A U VALUE OF 0.35 OR BETTER.
010-238282-00 | 010-N052GGGG-1340 | 2020-04-13 | MMLSR2007135 |  | 0 | MLS SCOPE: REPLACEMENT OF A SINGLE FURNACE, A/C AND/OR HEAT PUMP LICENSE NUMBER: H00425 ¦ SCOPE ITEM: AIR CONDITIONING (INCLUDING CONDENSERS, EVAPORATORS, COMPRESSORS)
010-238283-00 | 010-N052GGGG-1350 | 2023-08-07 | RSWDR2333309 |  | 17393 | REMOVE EXISTING 0 WINDOW(S), 1 DOOR(S) AND REPLACE WITH NEW. WORK TO COMPLY WITH RCO 612, RCO 308, AND RCO 113.6.1 WITH A U VALUE OF 0.35 OR BETTER.
010-238283-00 | 010-N052GGGG-1350 | 2023-08-07 | RSWDR2333278 |  | 17393 | REMOVE EXISTING 12 WINDOW(S), 0 DOOR(S) AND REPLACE WITH NEW. WORK TO COMPLY WITH RCO 612, RCO 308, AND RCO 113.6.1 WITH A U VALUE OF 0.35 OR BETTER.
010-238284-00 | 010-N052GGGG-1360 | 2023-08-03 | MMLSR2332602 |  | 0 | MLS Scope: Replacement of a Single A/C Unit or Heat Pump License Number: H00140 ¦ Scope Item: air conditioning (including condensers, evaporators, compressors)
010-238284-00 | 010-N052GGGG-1360 | 2021-11-12 | MMLSR2145141 |  | 0 | MLS SCOPE: REPLACEMENT OF A SINGLE FURNACE LICENSE NUMBER: H01005 ¦ SCOPE ITEM: FURNACES / AIR HANDLERS / RTUS
010-238284-00 | 010-N052GGGG-1360 | 2021-03-31 | RSWDR2111406 |  | 3860 | Remove existing 0 window(s), 1 door(s) and replace with new. Work to comply with RCO 612, RCO 308, and RCO 113.6.1 with a U Value of 0.35 or Better.
010-238284-00 | 010-N052GGGG-1360 | 2019-05-02 | PMLSR1908210 |  | 0 | MLS Scope: Water Heater Replacement
010-238285-00 | 010-N052GGGG-1370 | 2022-07-11 | RSWDR2227732 |  | 18440 | REMOVE EXISTING 20 WINDOW(S), 0 DOOR(S) AND REPLACE WITH NEW. WORK TO COMPLY WITH RCO 612, RCO 308, AND RCO 113.6.1 WITH A U VALUE OF 0.35 OR BETTER.
010-238298-00 | 010-T008C-01600 | 2021-07-26 | MMLSM2128922 |  | 0 | MLS Scope: Replacement of a Single Furnace, A/C and/or Heat Pump License Number: H00150 ¦ Scope Item: furnaces / air handlers / RTUs
010-238300-00 | 010-T008C-01800 | 2023-12-12 | MMLSR2351444 |  | 0 | MLS Scope: Replacement of a Single Furnace License Number: H00470 ¦ Scope Item: furnaces / air handlers / RTUs
010-238301-00 | 010-T008C-01900 | 2020-07-02 | MMLSM2013155 |  | 0 | MLS SCOPE: REPLACEMENT OF A SINGLE FURNACE, A/C AND/OR HEAT PUMP LICENSE NUMBER: H00150 ¦ SCOPE ITEM: FURNACES / AIR HANDLERS / RTUS
010-238304-00 | 010-T008C-02200 | 2020-05-04 | RSWDR2001660 |  | 5781 | REMOVE EXISTING 4 WINDOW(S), 1 DOOR(S) AND REPLACE WITH NEW. WORK TO COMPLY WITH RCO 612, RCO 308, AND RCO 113.6.1 WITH A U VALUE OF 0.35 OR BETTER.
010-238306-00 | 010-T008C-02400 | 2022-05-09 | RSWDR2218786 |  | 1826 | REMOVE EXISTING 2 WINDOW(S), 0 DOOR(S) AND REPLACE WITH NEW. WORK TO COMPLY WITH RCO 612, RCO 308, AND RCO 113.6.1 WITH A U VALUE OF 0.35 OR BETTER.
010-238307-00 | 010-T008C-02500 | 2023-02-01 | RSWDR2305761 |  | 13114 | REMOVE EXISTING 0 WINDOW(S), 2 DOOR(S) AND REPLACE WITH NEW. WORK TO COMPLY WITH RCO 612, RCO 308, AND RCO 113.6.1 WITH A U VALUE OF 0.35 OR BETTER.
010-238307-00 | 010-T008C-02500 | 2023-02-01 | RSWDR2305775 |  | 7168 | REMOVE EXISTING 7 WINDOW(S), 0 DOOR(S) AND REPLACE WITH NEW. WORK TO COMPLY WITH RCO 612, RCO 308, AND RCO 113.6.1 WITH A U VALUE OF 0.35 OR BETTER.
010-238309-00 | 010-T008C-02700 | 2019-12-03 | RSWDR1906163 |  | 1120 | REMOVE EXISTING 1 WINDOW(S), 0 DOOR(S) AND REPLACE WITH NEW. WORK TO COMPLY WITH RCO 612, RCO 308, AND RCO 113.6.1 WITH A U VALUE OF 0.35 OR BETTER.
010-238312-00 | 010-N108CCCA-0030 | 2023-02-17 | MMLSR2307953 |  | 0 | MLS Scope: Replacement of a Single Furnace, A/C and/or Heat Pump License Number: H00425 ¦ Scope Item: air conditioning (including condensers, evaporators, compressors)
010-238313-00 | 010-T037-63000 | 2020-09-08 | MMLSM2018404 |  | 0 | MLS SCOPE: REPLACEMENT OF A SINGLE FURNACE, A/C AND/OR HEAT PUMP LICENSE NUMBER: H00150 ¦ SCOPE ITEM: FURNACES / AIR HANDLERS / RTUS
010-238319-00 | 010-T037-63600 | 2019-02-26 | RSWDM1901567 |  | 12000 | ALTER EXISTING 6-UNIT 2 STY BUILDING TO REMOVE EXISTING EXTERIOR SIDING SYSTEM AND REPLACE WITH NEW EXTERIOR SIDING. WORK TO COMPLY WITH OBC 1401.1.
010-238322-00 | 010-T037-63900 | 2020-08-10 | MMLSM2016182 |  | 0 | MLS SCOPE: REPLACEMENT OF A SINGLE FURNACE, A/C AND/OR HEAT PUMP LICENSE NUMBER: H00140 ¦ SCOPE ITEM: FURNACES / AIR HANDLERS / RTUS
010-238324-00 | 010-T037-64100 | 2023-05-26 | MMLSR2321941 |  | 0 | MLS SCOPE: REPLACEMENT OF A SINGLE FURNACE, A/C AND/OR HEAT PUMP LICENSE NUMBER: H00056 ¦ SCOPE ITEM: AIR CONDITIONING (INCLUDING CONDENSERS, EVAPORATORS, COMPRESSORS)
010-238329-00 | 010-T037-64600 | 2023-10-24 | RSWDR2345136 |  | 2988 | Remove existing 0 window(s), 1 door(s) and replace with new. Work to comply with RCO 612, RCO 308, and RCO 113.6.1 with a U Value of 0.35 or Better.
010-238329-00 | 010-T037-64600 | 2019-01-16 | RSWDR1900177 |  | 3690 | REMOVE EXISTING 3 WINDOW(S), 0 DOOR(S) AND REPLACE WITH NEW. WORK TO COMPLY WITH RCO 612, RCO 308, AND RCO 113.6.1 WITH A U VALUE OF 0.35 OR BETTER.
010-238331-00 | 010-T037-64800 | 2019-02-26 | RSWDM1901568 |  | 12000 | ALTER EXISTING 6-UNIT 2-STY BUILDING TO REMOVE EXISTING EXTERIOR SIDING SYSTEM AND REPLACE WITH NEW EXTERIOR SIDING. WORK TO COMPLY WITH OBC1401.1
010-238335-00 | 010-T037-65200 | 2022-04-22 | MMLSM2216564 |  | 0 | MLS SCOPE: REPLACEMENT OF A SINGLE FURNACE, A/C AND/OR HEAT PUMP LICENSE NUMBER: H00150 ¦ SCOPE ITEM: FURNACES / AIR HANDLERS / RTUS
010-238336-00 | 010-T037-65300 | 2023-06-02 | MMLSR2322795 |  | 0 | MLS Scope: Replacement of a Single Furnace, A/C and/or Heat Pump License Number: H01127 ¦ Scope Item: air conditioning (including condensers, evaporators, compressors)
010-238340-00 | 010-T148A-02400 | 2021-05-11 | RSWDR2117103 |  | 3500 | Remove existing 3 window(s), 0 door(s) and replace with new. Work to comply with RCO 612, RCO 308, and RCO 113.6.1 with a U Value of 0.35 or Better.Windows Info: 1 DOUBLE HUNG AND A 1 DOUBLE HUNG WITH A HALF ROUND. SAME SIZE AND LOCATION ON THE HOUSE.
010-238340-00 | 010-T148A-02400 | 2021-05-25 | MMLSM2119233 |  | 0 | MLS Scope: Replacement of a Single Furnace, A/C and/or Heat Pump License Number: H00286 ¦ Scope Item: air conditioning (including condensers, evaporators, compressors) License Number: H00286 ¦ Scope Item: air conditioning (including condensers, evapora
010-238341-00 | 010-T148A-02500 | 2019-09-02 | RSWDR1904407 |  | 6670 | REMOVE EXISTING 7 WINDOW(S), 0 DOOR(S) AND REPLACE WITH NEW. WORK TO COMPLY WITH RCO 612, RCO 308, AND RCO 113.6.1 WITH A U VALUE OF 0.35 OR BETTER.
010-238341-00 | 010-T148A-02500 | 2019-02-21 | PMLSM1903385 |  | 0 | MLS SCOPE: WATER HEATER REPLACEMENT
010-238358-00 | 010-T072AC-00100 | 2019-06-28 | PMLSR1912517 |  | 0 | MLS SCOPE: WATER HEATER REPLACEMENT
010-238362-00 | 010-T072AC-00500 | 2021-11-15 | MMLSM2145328 |  | 0 | MLS SCOPE: REPLACEMENT OF A SINGLE FURNACE, A/C AND/OR HEAT PUMP LICENSE NUMBER: H01006 ¦ SCOPE ITEM: AIR CONDITIONING (INCLUDING CONDENSERS, EVAPORATORS, COMPRESSORS)
010-238367-00 | 010-T072AC-01000 | 2024-04-24 | ALTR2416807 |  | 12000 | Plan Approval: Final Reviewed For Compliance Under: 2019 Residential Code Of Ohio Use/Occupancy Group: 1, 2, 3 Family Dwelling Construction Type: V-B Description Of Work: Alter a 1 Story Framed, 1 Family Dwelling to renovate kitchen per plan. Re
010-238367-00 | 010-T072AC-01000 | 2024-08-21 | PMEPR2434281 |  | 0 | Building Permit/Plan Review: ALTR2416807 Install plumbing per permit ALTR2416807
010-238368-00 | 010-T072AC-01100 | 2021-11-03 | MMLSR2143786 |  | 0 | MLS SCOPE: REPLACEMENT OF A SINGLE FURNACE, A/C AND/OR HEAT PUMP LICENSE NUMBER: H00169 ¦ SCOPE ITEM: FURNACES / AIR HANDLERS / RTUS
010-238368-00 | 010-T072AC-01100 | 2020-11-04 | PMLSR2023141 |  | 0 | MLS SCOPE: WATER HEATER REPLACEMENT
010-238372-00 | 010-T072AC-01500 | 2019-07-03 | PMLSR1912887 |  | 0 | MLS SCOPE: WATER HEATER REPLACEMENT
010-238376-00 | 010-T072AC-01900 | 2022-05-12 | PMLSR2219321 |  | 0 | MLS SCOPE: WATER HEATER REPLACEMENT
010-238377-00 | 010-T072AC-02000 | 2024-07-01 | PMLSR2427007 |  | 0 | MLS Scope: Water Heater Replacement
010-238404-00 | 010-N044RRR-15400 | 2023-05-30 | RSWDR2322195 |  | 15000 | Remove existing shingle roof to deck and replace with new felt underlayment, ice barrier membrane at eave, necessary flashings, and new asphalt shingles. Work to comply with RCO chapter 9 & Manufacture installation instructions.
010-238406-00 | 010-N044RRR-15200 | 2021-07-07 | MMLSR2125876 |  | 0 | MLS Scope: Replacement of a Single Furnace, A/C and/or Heat Pump License Number: H00150 ¦ Scope Item: furnaces / air handlers / RTUs
010-238409-00 | 010-N044RRR-14900 | 2022-03-10 | MMLSR2210307 |  | 0 | MLS SCOPE: REPLACEMENT OF A SINGLE FURNACE LICENSE NUMBER: H00313 ¦ SCOPE ITEM: FURNACES / AIR HANDLERS / RTUS
010-238412-00 | 010-N044RRR-23600 | 2024-11-13 | MMLSR2445138 |  | 0 | MLS SCOPE: REPLACEMENT OF A SINGLE FURNACE LICENSE NUMBER: H01072 ¦ SCOPE ITEM: FURNACES / AIR HANDLERS / RTUS
010-238412-00 | 010-N044RRR-23600 | 2024-11-13 | PMLSR2445111 |  | 0 | MLS SCOPE: GAS WATER HEATER REPLACEMENT
010-238414-00 | 010-N044RRR-23400 | 2024-02-02 | PMLSR2405775 |  | 0 | MLS SCOPE: WATER HEATER REPLACEMENT
010-238414-00 | 010-N044RRR-23400 | 2023-04-24 | RSWDR2316816 |  | 4575 | Remove existing 0 window(s), 1 door(s) and replace with new. Work to comply with RCO 612, RCO 308, and RCO 113.6.1 with a U Value of 0.35 or Better.
010-238414-00 | 010-N044RRR-23400 | 2020-08-18 | RSWDR2003994 |  | 4516 | REMOVE EXISTING 0 WINDOW(S), 1 DOOR(S) AND REPLACE WITH NEW. WORK TO COMPLY WITH RCO 612, RCO 308, AND RCO 113.6.1 WITH A U VALUE OF 0.35 OR BETTER.
010-238414-00 | 010-N044RRR-23400 | 2019-08-21 | RSWDR1904209 |  | 3270 | REMOVE EXISTING 5 WINDOW(S), 0 DOOR(S) AND REPLACE WITH NEW. WORK TO COMPLY WITH RCO 612, RCO 308, AND RCO 113.6.1 WITH A U VALUE OF 0.35 OR BETTER.
010-238415-00 | 010-N044RRR-23300 | 2020-03-13 | MMLSR2005426 |  | 0 | MLS SCOPE: REPLACEMENT OF A SINGLE FURNACE, A/C AND/OR HEAT PUMP LICENSE NUMBER: H00124 ¦ SCOPE ITEM: AIR CONDITIONING (INCLUDING CONDENSERS, EVAPORATORS, COMPRESSORS)
010-238415-00 | 010-N044RRR-23300 | 2020-03-13 | MMLSR2005427 |  | 0 | MLS SCOPE: REPLACEMENT OF A SINGLE FURNACE, A/C AND/OR HEAT PUMP LICENSE NUMBER: H00124 ¦ SCOPE ITEM: FURNACES / AIR HANDLERS / RTUS
010-238416-00 | 010-N044RRR-23200 | 2024-05-23 | PMLSR2421224 |  | 0 | MLS SCOPE: WATER HEATER REPLACEMENT
010-238418-00 | 010-N044RRR-23000 | 2022-01-11 | MMLSR2202968 |  | 0 | MLS SCOPE: REPLACEMENT OF A SINGLE FURNACE LICENSE NUMBER: H00313 ¦ SCOPE ITEM: FURNACES / AIR HANDLERS / RTUS
010-238418-00 | 010-N044RRR-23000 | 2022-07-11 | RSWDR2227919 |  | 2437 | REMOVE EXISTING 0 WINDOW(S), 1 DOOR(S) AND REPLACE WITH NEW. WORK TO COMPLY WITH RCO 612, RCO 308, AND RCO 113.6.1 WITH A U VALUE OF 0.35 OR BETTER.
010-238590-00 | 010-N092MA-00100 | 2022-11-25 | RSWDR2247083 |  | 32000 | Remove existing 11 window(s), 0 door(s) and replace with new. Work to comply with RCO 612, RCO 308, and RCO 113.6.1 with a U Value of 0.35 or Better.
010-238592-00 | 010-N092MA-00300 | 2022-03-16 | MMLSR2211136 |  | 0 | MLS Scope: Replacement of a Single Furnace License Number: H00286 ¦ Scope Item: furnaces / air handlers / RTUs
010-238592-00 | 010-N092MA-00300 | 2019-11-08 | EMEPR1923045 |  | 0 | RUN ELECTRIC FOR HVAC SPLIT SYSTEM.
010-238592-00 | 010-N092MA-00300 | 2019-11-27 | MMLSR1924647 |  | 0 | MLS SCOPE: REPLACEMENT OF A SINGLE A/C UNIT OR HEAT PUMP LICENSE NUMBER: H00286 ¦ SCOPE ITEM: HEAT PUMPS / GROUND SOURCE HEAT PUMPS
010-238592-00 | 010-N092MA-00300 | 2019-11-04 | EMEPR1922646 |  | 0 | RUN ELECTRIC FOR HEATING AND COOLING UNIT.
010-238593-00 | 010-N092MA-00400 | 2022-06-09 | RSWDR2223500 |  | 24050 | REMOVE EXISTING SHINGLE ROOF TO DECK AND REPLACE WITH NEW FELT UNDERLAYMENT, ICE BARRIER MEMBRANE AT EAVE, NECESSARY FLASHINGS, AND NEW ASPHALT SHINGLES. WORK TO COMPLY WITH RCO CHAPTER 9 & MANUFACTURE INSTALLATION INSTRUCTIONS.ROOF INFO: SHINGLE TEAR OF
010-238594-00 | 010-N092MA-00500 | 2019-07-11 | MMLSR1913432 |  | 0 | MLS Scope: Replacement of a Single A/C Unit or Heat Pump License Number: H00252 ¦ Scope Item: air conditioning (including condensers, evaporators, compressors)
010-238594-00 | 010-N092MA-00500 | 2024-04-02 | RSWDR2413731 |  | 34419 | REMOVE EXISTING SHINGLE ROOF TO DECK AND REPLACE WITH NEW FELT UNDERLAYMENT, ICE BARRIER MEMBRANE AT EAVE, NECESSARY FLASHINGS, AND NEW ASPHALT SHINGLES. WORK TO COMPLY WITH RCO CHAPTER 9 & MANUFACTURE INSTALLATION INSTRUCTIONS.ROOF INFO: REMOVE AND REPL
010-238597-00 | 010-N092MA-00800 | 2019-07-26 | MMLSR1914799 |  | 0 | MLS Scope: Replacement of a Single Furnace, A/C and/or Heat Pump License Number: H00855 ¦ Scope Item: air conditioning (including condensers, evaporators, compressors) License Number: H00855 ¦ Scope Item: furnaces / air handlers / RTUs
010-238598-00 | 010-N092MA-00900 | 2024-04-08 | RSWDR2414524 |  | 30000 | REMOVE EXISTING SHINGLE ROOF TO DECK AND REPLACE WITH NEW FELT UNDERLAYMENT, ICE BARRIER MEMBRANE AT EAVE, NECESSARY FLASHINGS, AND NEW ASPHALT SHINGLES. WORK TO COMPLY WITH RCO CHAPTER 9 & MANUFACTURE INSTALLATION INSTRUCTIONS.ROOF INFO: FULL ROOF TEAR
010-238599-00 | 010-N092MA-01000 | 2024-04-26 | RSWDR2417071 |  | 40000 | Remove existing shingle roof to deck and replace with new felt underlayment, ice barrier membrane at eave, necessary flashings, and new asphalt shingles. Work to comply with RCO chapter 9 & Manufacture installation instructions.Roof Info: Full tear off a
010-238599-00 | 010-N092MA-01000 | 2023-11-06 | MMLSR2347052 |  | 0 | MLS Scope: Replacement of a Single Furnace, A/C and/or Heat Pump License Number: H00846 ¦ Scope Item: furnaces / air handlers / RTUs
010-238600-00 | 010-N092MA-01300 | 2024-08-05 | ALTR2431072 |  | 2600 | Reviewed For Compliance Under: 2019 Residential Code Of Ohio Use/Occupancy Group: 1, 2, 3 Family Dwelling Construction Type: V-B Description Of Work: Alter a 2 Story Framed, 1 Family Dwelling by altering the existing enclosed porch by removing fram
010-238600-00 | 010-N092MA-01300 | 2022-11-07 | MMLSR2244699 |  | 0 | MLS Scope: Replacement of a Single Furnace License Number: H00169 ¦ Scope Item: furnaces / air handlers / RTUs
010-238600-00 | 010-N092MA-01300 | 2022-09-08 | RSWDR2236393 |  | 20000 | REMOVE EXISTING SHINGLE ROOF TO DECK AND REPLACE WITH NEW FELT UNDERLAYMENT, ICE BARRIER MEMBRANE AT EAVE, NECESSARY FLASHINGS, AND NEW ASPHALT SHINGLES. WORK TO COMPLY WITH RCO CHAPTER 9 & MANUFACTURE INSTALLATION INSTRUCTIONS.
010-238600-00 | 010-N092MA-01300 | 2021-08-13 | MMEPR2132028 |  | 0 | REPLACE 2 AIR CONDITIONERS License Number: H00169 ¦ Scope Item: air conditioning (including condensers, evaporators, compressors)
010-238601-00 | 010-N092MA-01400 | 2024-11-20 | MMLSR2446061 |  | 0 | MLS Scope: Replacement of a Single Furnace License Number: H00020 ¦ Scope Item: furnaces / air handlers / RTUs
010-238601-00 | 010-N092MA-01400 | 2024-11-27 | PMLSR2447044 |  | 0 | MLS Scope: Gas Water Heater Replacement
010-238602-00 | 010-N092MA-01500 | 2022-06-16 | RSWDR2224465 |  | 12750 | Remove existing 0 window(s), 1 door(s) and replace with new. Work to comply with RCO 612, RCO 308, and RCO 113.6.1 with a U Value of 0.35 or Better. Doors Info: rear patio door with pella
010-238603-00 | 010-N092MA-01600 | 2021-04-29 | RSWDR2115478 |  | 19000 | REPLACING 5 WINDOWS AND THE REAR PATIO DOOR.
010-238603-00 | 010-N092MA-01600 | 2020-12-22 | RSWDR2006584 |  | 28000 | Remove existing 8 window(s), 1 door(s) and replace with new. Work to comply with RCO 612, RCO 308, and RCO 113.6.1 with a U Value of 0.35 or Better.
010-238603-00 | 010-N092MA-01600 | 2019-04-22 | RSWDR1901681 |  | 24874 | REMOVE EXISTING SHINGLE ROOF TO DECK AND REPLACE WITH NEW FELT UNDERLAYMENT, ICE BARRIER MEMBRANE AT EAVE, NECESSARY FLASHINGS, AND NEW ASPHALT SHINGLES. WORK TO COMPLY WITH RCO CHAPTER 9 & MANUFACTURE INSTALLATION INSTRUCTIONS.
010-238604-00 | 010-N092MA-01700 | 2020-03-16 | MMEPR2005551 |  | 0 | INSTALL NEW GAS HANGING HEATER AND ASSOCIATED GAS PIPING IN GARAGE LICENSE NUMBER: H00056 ¦ SCOPE ITEM: UNIT HEATERS
010-238604-00 | 010-N092MA-01700 | 2019-06-12 | MMEPR1911228 |  | 0 | REPLACE GAS DIRECT VENT FIREPLACE WITH VERTICAL VENT SYSTEM; REMOVE EXISTING GAS FIREPLACE & VENT SYSTEM, INSTALL NEW LICENSE NUMBER: HIC-L00075 ¦ SCOPE ITEM: FACTORY BUILT FIREPLACES (PRE-FAB)
010-238604-00 | 010-N092MA-01700 | 2020-02-25 | MMLSR2004135 |  | 0 | MLS SCOPE: REPLACEMENT OF A SINGLE FURNACE LICENSE NUMBER: H00056 ¦ SCOPE ITEM: FURNACES / AIR HANDLERS / RTUS
010-238604-00 | 010-N092MA-01700 | 2022-05-18 | MMLSR2220281 |  | 0 | MLS SCOPE: REPLACEMENT OF A SINGLE A/C UNIT OR HEAT PUMP LICENSE NUMBER: H00434 ¦ SCOPE ITEM: AIR CONDITIONING (INCLUDING CONDENSERS, EVAPORATORS, COMPRESSORS)
010-238604-00 | 010-N092MA-01700 | 2023-02-02 | EMEPR2305996 |  | 0 | INSTALL 20 KW GENERATOR AND 200A TRANSFER SWITCH TO EXISTING HOME AND SERVICE. Load calculations due at time of inspection
010-238605-00 | 010-N092MA-01800 | 2023-06-13 | MMLSR2324662 |  | 0 | MLS Scope: Replacement of a Single Furnace, A/C and/or Heat Pump License Number: H00140 ¦ Scope Item: furnaces / air handlers / RTUs
010-238605-00 | 010-N092MA-01800 | 2020-08-07 | MMLSR2016101 |  | 0 | MLS SCOPE: REPLACEMENT OF A SINGLE A/C UNIT OR HEAT PUMP LICENSE NUMBER: H00140 ¦ SCOPE ITEM: AIR CONDITIONING (INCLUDING CONDENSERS, EVAPORATORS, COMPRESSORS)
010-238607-00 | 010-N092MA-02000 | 2020-01-31 | PMLSR2002332 |  | 0 | MLS SCOPE: WATER HEATER REPLACEMENT
010-238607-00 | 010-N092MA-02000 | 2022-03-16 | RSWDR2211225 |  | 23921 | REMOVE EXISTING SHINGLE ROOF TO DECK AND REPLACE WITH NEW FELT UNDERLAYMENT, ICE BARRIER MEMBRANE AT EAVE, NECESSARY FLASHINGS, AND NEW ASPHALT SHINGLES. WORK TO COMPLY WITH RCO CHAPTER 9 & MANUFACTURE INSTALLATION INSTRUCTIONS.ROOF INFO: TEAR OFF AND RE
010-238608-00 | 010-N092MA-02100 | 2022-08-11 | RSWDR2232559 |  | 4729 | Remove existing 2 window(s), 0 door(s) and replace with new. Work to comply with RCO 612, RCO 308, and RCO 113.6.1 with a U Value of 0.35 or Better.
010-238608-00 | 010-N092MA-02100 | 2024-09-30 | RSWDR2439603 |  | 30000 | REMOVE EXISTING SHINGLE ROOF TO DECK AND REPLACE WITH NEW FELT UNDERLAYMENT, ICE BARRIER MEMBRANE AT EAVE, NECESSARY FLASHINGS, AND NEW ASPHALT SHINGLES. WORK TO COMPLY WITH RCO CHAPTER 9 & MANUFACTURE INSTALLATION INSTRUCTIONS.ROOF INFO: 38 SQUARE ROOF
010-238625-00 | 010-M060B-01101 | 2022-03-17 | FALRM2211410 |  | 75 | ALTER EXISTING FIRE ALARM SYSTEM FOR THE QUARRY APARTMENTS IN BUILDING 8 BY CHANGING MONITORING TO A SOLE PATH COMMUNICATION SYSTEM PER NFPA 72: 26.6.3. STAND ALONE PERMIT. SECTION 901.7 OF THE OHIO FIRE CODE REQUIRES THE FIRE CODE OFFICIAL TO BE NOTIFIE
010-238625-00 | 010-M060B-01101 | 2022-03-17 | FALRM2211415 |  | 75 | ALTER EXISTING FIRE ALARM SYSTEM FOR THE QUARRY APARTMENTS IN BUILDING 9 BY CHANGING MONITORING TO A SOLE PATH COMMUNICATION SYSTEM PER NFPA 72: 26.6.3. STAND ALONE PERMIT. SECTION 901.7 OF THE OHIO FIRE CODE REQUIRES THE FIRE CODE OFFICIAL TO BE NOTIFIE
010-238625-00 | 010-M060B-01101 | 2022-03-17 | FALRM2211415 |  | 75 | ALTER EXISTING FIRE ALARM SYSTEM FOR THE QUARRY APARTMENTS IN BUILDING 9 BY CHANGING MONITORING TO A SOLE PATH COMMUNICATION SYSTEM PER NFPA 72: 26.6.3. STAND ALONE PERMIT. SECTION 901.7 OF THE OHIO FIRE CODE REQUIRES THE FIRE CODE OFFICIAL TO BE NOTIFIE
010-238625-00 | 010-M060B-01101 | 2020-10-06 | MMLSM2020635 |  | 0 | MLS SCOPE: REPLACEMENT OF A SINGLE A/C UNIT OR HEAT PUMP LICENSE NUMBER: H00306 ¦ SCOPE ITEM: AIR CONDITIONING (INCLUDING CONDENSERS, EVAPORATORS, COMPRESSORS)
010-238625-00 | 010-M060B-01101 | 2020-10-06 | MMLSM2020637 |  | 0 | MLS SCOPE: REPLACEMENT OF A SINGLE A/C UNIT OR HEAT PUMP LICENSE NUMBER: H00306 ¦ SCOPE ITEM: AIR CONDITIONING (INCLUDING CONDENSERS, EVAPORATORS, COMPRESSORS)
010-238625-00 | 010-M060B-01101 | 2021-01-04 | FALRC2100035 |  | 0 | ALTER EXISTING SPRINKLER MONITORING SYSTEM FOR THE QUARRY APARTMENTS IN BUILDING #19 BY CHANGING MONITORING TO A SOLE PATH COMMUNICATION SYSTEM PER NFPA 72: 26.6.3. STAND ALONE PERMIT. SECTION 901.7 OF THE OHIO FIRE CODE REQUIRES THE FIRE CODE OFFICIAL T
010-238625-00 | 010-M060B-01101 | 2021-01-04 | FALRC2100035 |  | 0 | ALTER EXISTING SPRINKLER MONITORING SYSTEM FOR THE QUARRY APARTMENTS IN BUILDING #19 BY CHANGING MONITORING TO A SOLE PATH COMMUNICATION SYSTEM PER NFPA 72: 26.6.3. STAND ALONE PERMIT. SECTION 901.7 OF THE OHIO FIRE CODE REQUIRES THE FIRE CODE OFFICIAL T
010-238625-00 | 010-M060B-01101 | 2021-01-04 | FALRC2100036 |  | 0 | ALTER EXISTING SPRINKLER MONITORING SYSTEM FOR THE QUARRY APARTMENTS IN BUILDING #18 BY CHANGING MONITORING TO A SOLE PATH COMMUNICATION SYSTEM PER NFPA 72: 26.6.3. STAND ALONE PERMIT. SECTION 901.7 OF THE OHIO FIRE CODE REQUIRES THE FIRE CODE OFFICIAL T
010-238625-00 | 010-M060B-01101 | 2021-01-04 | FALRC2100036 |  | 0 | ALTER EXISTING SPRINKLER MONITORING SYSTEM FOR THE QUARRY APARTMENTS IN BUILDING #18 BY CHANGING MONITORING TO A SOLE PATH COMMUNICATION SYSTEM PER NFPA 72: 26.6.3. STAND ALONE PERMIT. SECTION 901.7 OF THE OHIO FIRE CODE REQUIRES THE FIRE CODE OFFICIAL T
010-238625-00 | 010-M060B-01101 | 2021-01-04 | FALRC2100037 |  | 0 | ALTER EXISTING SPRINKLER MONITORING SYSTEM FOR THE QUARRY APARTMENTS IN BUILDING #17 BY CHANGING MONITORING TO A SOLE PATH COMMUNICATION SYSTEM PER NFPA 72: 26.6.3. STAND ALONE PERMIT. SECTION 901.7 OF THE OHIO FIRE CODE REQUIRES THE FIRE CODE OFFICIAL T
010-238625-00 | 010-M060B-01101 | 2021-01-04 | FALRC2100037 |  | 0 | ALTER EXISTING SPRINKLER MONITORING SYSTEM FOR THE QUARRY APARTMENTS IN BUILDING #17 BY CHANGING MONITORING TO A SOLE PATH COMMUNICATION SYSTEM PER NFPA 72: 26.6.3. STAND ALONE PERMIT. SECTION 901.7 OF THE OHIO FIRE CODE REQUIRES THE FIRE CODE OFFICIAL T
010-238625-00 | 010-M060B-01101 | 2021-01-04 | FALRC2100038 |  | 0 | ALTER EXISTING SPRINKLER MONITORING SYSTEM FOR THE QUARRY APARTMENTS IN BUILDING #12 BY CHANGING MONITORING TO A SOLE PATH COMMUNICATION SYSTEM PER NFPA 72: 26.6.3. STAND ALONE PERMIT. SECTION 901.7 OF THE OHIO FIRE CODE REQUIRES THE FIRE CODE OFFICIAL T
010-238625-00 | 010-M060B-01101 | 2021-01-04 | FALRC2100038 |  | 0 | ALTER EXISTING SPRINKLER MONITORING SYSTEM FOR THE QUARRY APARTMENTS IN BUILDING #12 BY CHANGING MONITORING TO A SOLE PATH COMMUNICATION SYSTEM PER NFPA 72: 26.6.3. STAND ALONE PERMIT. SECTION 901.7 OF THE OHIO FIRE CODE REQUIRES THE FIRE CODE OFFICIAL T
010-238625-00 | 010-M060B-01101 | 2021-01-04 | FALRC2100039 |  | 0 | ALTER EXISTING SPRINKLER MONITORING SYSTEM FOR THE QUARRY APARTMENTS IN BUILDING #11 BY CHANGING MONITORING TO A SOLE PATH COMMUNICATION SYSTEM PER NFPA 72: 26.6.3. STAND ALONE PERMIT. SECTION 901.7 OF THE OHIO FIRE CODE REQUIRES THE FIRE CODE OFFICIAL T
010-238625-00 | 010-M060B-01101 | 2021-01-04 | FALRC2100039 |  | 0 | ALTER EXISTING SPRINKLER MONITORING SYSTEM FOR THE QUARRY APARTMENTS IN BUILDING #11 BY CHANGING MONITORING TO A SOLE PATH COMMUNICATION SYSTEM PER NFPA 72: 26.6.3. STAND ALONE PERMIT. SECTION 901.7 OF THE OHIO FIRE CODE REQUIRES THE FIRE CODE OFFICIAL T
010-238625-00 | 010-M060B-01101 | 2021-01-04 | FALRC2100040 |  | 0 | ALTER EXISTING SPRINKLER MONITORING SYSTEM FOR THE QUARRY APARTMENTS IN BUILDING #10 BY CHANGING MONITORING TO A SOLE PATH COMMUNICATION SYSTEM PER NFPA 72: 26.6.3. STAND ALONE PERMIT. SECTION 901.7 OF THE OHIO FIRE CODE REQUIRES THE FIRE CODE OFFICIAL T
010-238625-00 | 010-M060B-01101 | 2021-01-04 | FALRC2100040 |  | 0 | ALTER EXISTING SPRINKLER MONITORING SYSTEM FOR THE QUARRY APARTMENTS IN BUILDING #10 BY CHANGING MONITORING TO A SOLE PATH COMMUNICATION SYSTEM PER NFPA 72: 26.6.3. STAND ALONE PERMIT. SECTION 901.7 OF THE OHIO FIRE CODE REQUIRES THE FIRE CODE OFFICIAL T
010-238625-00 | 010-M060B-01101 | 2021-01-04 | FALRC2100041 |  | 0 | ALTER EXISTING SPRINKLER MONITORING SYSTEM FOR THE QUARRY APARTMENTS IN BUILDING #9 BY CHANGING MONITORING TO A SOLE PATH COMMUNICATION SYSTEM PER NFPA 72: 26.6.3. STAND ALONE PERMIT. SECTION 901.7 OF THE OHIO FIRE CODE REQUIRES THE FIRE CODE OFFICIAL TO
010-238625-00 | 010-M060B-01101 | 2021-01-04 | FALRC2100041 |  | 0 | ALTER EXISTING SPRINKLER MONITORING SYSTEM FOR THE QUARRY APARTMENTS IN BUILDING #9 BY CHANGING MONITORING TO A SOLE PATH COMMUNICATION SYSTEM PER NFPA 72: 26.6.3. STAND ALONE PERMIT. SECTION 901.7 OF THE OHIO FIRE CODE REQUIRES THE FIRE CODE OFFICIAL TO
010-238625-00 | 010-M060B-01101 | 2021-01-04 | FALRC2100043 |  | 0 | ALTER EXISTING SPRINKLER MONITORING SYSTEM FOR THE QUARRY APARTMENTS IN BUILDING #8 BY CHANGING MONITORING TO A SOLE PATH COMMUNICATION SYSTEM PER NFPA 72: 26.6.3. STAND ALONE PERMIT. SECTION 901.7 OF THE OHIO FIRE CODE REQUIRES THE FIRE CODE OFFICIAL TO
010-238625-00 | 010-M060B-01101 | 2021-01-04 | FALRC2100043 |  | 0 | ALTER EXISTING SPRINKLER MONITORING SYSTEM FOR THE QUARRY APARTMENTS IN BUILDING #8 BY CHANGING MONITORING TO A SOLE PATH COMMUNICATION SYSTEM PER NFPA 72: 26.6.3. STAND ALONE PERMIT. SECTION 901.7 OF THE OHIO FIRE CODE REQUIRES THE FIRE CODE OFFICIAL TO
010-238625-00 | 010-M060B-01101 | 2021-01-04 | FALRC2100044 |  | 0 | ALTER EXISTING SPRINKLER MONITORING SYSTEM FOR THE QUARRY APARTMENTS IN BUILDING #7 BY CHANGING MONITORING TO A SOLE PATH COMMUNICATION SYSTEM PER NFPA 72: 26.6.3. STAND ALONE PERMIT. SECTION 901.7 OF THE OHIO FIRE CODE REQUIRES THE FIRE CODE OFFICIAL TO
010-238625-00 | 010-M060B-01101 | 2021-01-04 | FALRC2100044 |  | 0 | ALTER EXISTING SPRINKLER MONITORING SYSTEM FOR THE QUARRY APARTMENTS IN BUILDING #7 BY CHANGING MONITORING TO A SOLE PATH COMMUNICATION SYSTEM PER NFPA 72: 26.6.3. STAND ALONE PERMIT. SECTION 901.7 OF THE OHIO FIRE CODE REQUIRES THE FIRE CODE OFFICIAL TO
010-238625-00 | 010-M060B-01101 | 2021-01-04 | FALRC2100046 |  | 0 | ALTER EXISTING SPRINKLER MONITORING SYSTEM FOR THE QUARRY APARTMENTS IN BUILDING #6 BY CHANGING MONITORING TO A SOLE PATH COMMUNICATION SYSTEM PER NFPA 72: 26.6.3. STAND ALONE PERMIT. SECTION 901.7 OF THE OHIO FIRE CODE REQUIRES THE FIRE CODE OFFICIAL TO
010-238625-00 | 010-M060B-01101 | 2021-01-04 | FALRC2100046 |  | 0 | ALTER EXISTING SPRINKLER MONITORING SYSTEM FOR THE QUARRY APARTMENTS IN BUILDING #6 BY CHANGING MONITORING TO A SOLE PATH COMMUNICATION SYSTEM PER NFPA 72: 26.6.3. STAND ALONE PERMIT. SECTION 901.7 OF THE OHIO FIRE CODE REQUIRES THE FIRE CODE OFFICIAL TO
010-238625-00 | 010-M060B-01101 | 2021-01-04 | FALRC2100047 |  | 0 | ALTER EXISTING SPRINKLER MONITORING SYSTEM FOR THE QUARRY APARTMENTS IN BUILDING #5 BY CHANGING MONITORING TO A SOLE PATH COMMUNICATION SYSTEM PER NFPA 72: 26.6.3. STAND ALONE PERMIT. SECTION 901.7 OF THE OHIO FIRE CODE REQUIRES THE FIRE CODE OFFICIAL TO
010-238625-00 | 010-M060B-01101 | 2021-01-04 | FALRC2100047 |  | 0 | ALTER EXISTING SPRINKLER MONITORING SYSTEM FOR THE QUARRY APARTMENTS IN BUILDING #5 BY CHANGING MONITORING TO A SOLE PATH COMMUNICATION SYSTEM PER NFPA 72: 26.6.3. STAND ALONE PERMIT. SECTION 901.7 OF THE OHIO FIRE CODE REQUIRES THE FIRE CODE OFFICIAL TO
010-238625-00 | 010-M060B-01101 | 2019-08-27 | ACS1908904 |  | 25000 | ADVANCED CONSTRUCTION START OF UNITS 2610 - 2620 FOR A FIRE DAMAGED EXTERIOR DECK, RAILING AND SIDING ON AN EXISTING MULTI-FAMILY BUILDING. WORK INCLUDES REMOVAL OF FIRE DAMAGED MATERIAL AND SECURING BUILDING. APPLICANT PROCEEDS AT OWN RISK. PER CBO AN
010-238625-00 | 010-M060B-01101 | 2019-12-16 | EMEPM1926042 |  | 0 | BUILDING PERMIT/PLAN REVIEW: DMGM1911283 REPAIR WIRE IN WALL CUT WHILE REMOVING SIDING FROM OUTSIDE OF BUILDING.
010-238625-00 | 010-M060B-01101 | 2020-06-29 | MMLSM2012837 |  | 0 | MLS SCOPE: REPLACEMENT OF A SINGLE A/C UNIT OR HEAT PUMP LICENSE NUMBER: H00306 ¦ SCOPE ITEM: AIR CONDITIONING (INCLUDING CONDENSERS, EVAPORATORS, COMPRESSORS)
010-238625-00 | 010-M060B-01101 | 2020-06-29 | MMLSM2012841 |  | 0 | MLS SCOPE: REPLACEMENT OF A SINGLE A/C UNIT OR HEAT PUMP LICENSE NUMBER: H00306 ¦ SCOPE ITEM: AIR CONDITIONING (INCLUDING CONDENSERS, EVAPORATORS, COMPRESSORS)
010-238625-00 | 010-M060B-01101 | 2020-06-29 | MMLSM2012842 |  | 0 | MLS SCOPE: REPLACEMENT OF A SINGLE A/C UNIT OR HEAT PUMP LICENSE NUMBER: H00306 ¦ SCOPE ITEM: AIR CONDITIONING (INCLUDING CONDENSERS, EVAPORATORS, COMPRESSORS)
010-238625-00 | 010-M060B-01101 | 2019-03-12 | ALTC1902041 |  | 11000 | BUILDING PERMIT TO INSTALL A ROOM PARTITION WALL TO DIVIDE AN EXISTING OFFICE SPACE INTO TWO OFFICES IN AN EXISTING OFFICE BUILDING. NO MECHANICAL, PLUMBING OR FIRE PROTECTION WORK ASSOCIATED WITH THIS PERMIT. A SEPARATE ELECTRICAL PERMIT WILL BE REQUIR
010-238625-00 | 010-M060B-01101 | 2019-04-08 | ALTM1903154 |  | 10000 | STATUS CHANGE: 4/9/2019 - SEE DMGM1903213 BUILDING PERMIT TO INSTALL A ROOM PARTITION WALL TO DIVIDE AN EXISTING OFFICE SPACE INTO TWO OFFICES IN AN EXISTING OFFICE BUILDING. NO MECHANICAL, PLUMBING OR FIRE PROTECTION WORK ASSOCIATED WITH THIS PERMI
010-238625-00 | 010-M060B-01101 | 2019-04-09 | DMGM1903213 |  | 10000 | BUILDING PERMIT FOR THE STRUCTURAL REPAIR TO THE GARAGE OF UNIT 2729 IN AN EXISTING MULTI-FAMILY BUILDING DAMAGED BY BEING HIT BY AN AUTOMOBILE. WORK ALSO INCLUDES FRAMING, MASONRY, AND DOOR REPAIR, DRYWALL, INTERIOR FINISHES. SPECS PROVIDED. ROUGH AND F
010-238625-00 | 010-M060B-01101 | 2019-03-12 | EMEPC1904662 |  | 0 | BUILDING PERMIT/PLAN REVIEW: ALTC1902041 ADD - 5 FLOOR OUTLETS ADD 4 OUTLETS IN NEW WALL
010-238625-00 | 010-M060B-01101 | 2019-03-20 | RSWDR1900945 |  | 117254 | REMOVE EXISTING SHINGLE ROOF TO DECK AND REPLACE WITH NEW FELT UNDERLAYMENT, ICE BARRIER MEMBRANE AT EAVE, NECESSARY FLASHINGS, AND NEW ASPHALT SHINGLES. WORK TO COMPLY WITH RCO CHAPTER 9 & MANUFACTURE INSTALLATION INSTRUCTIONS.
010-238625-00 | 010-M060B-01101 | 2022-03-17 | FALRM2211417 |  | 75 | ALTER EXISTING FIRE ALARM SYSTEM FOR THE QUARRY APARTMENTS IN BUILDING 10 BY CHANGING MONITORING TO A SOLE PATH COMMUNICATION SYSTEM PER NFPA 72: 26.6.3. STAND ALONE PERMIT. SECTION 901.7 OF THE OHIO FIRE CODE REQUIRES THE FIRE CODE OFFICIAL TO BE NOTIFI
010-238625-00 | 010-M060B-01101 | 2022-03-17 | FALRM2211417 |  | 75 | ALTER EXISTING FIRE ALARM SYSTEM FOR THE QUARRY APARTMENTS IN BUILDING 10 BY CHANGING MONITORING TO A SOLE PATH COMMUNICATION SYSTEM PER NFPA 72: 26.6.3. STAND ALONE PERMIT. SECTION 901.7 OF THE OHIO FIRE CODE REQUIRES THE FIRE CODE OFFICIAL TO BE NOTIFI
010-238625-00 | 010-M060B-01101 | 2022-03-17 | FALRM2211420 |  | 75 | ALTER EXISTING FIRE ALARM SYSTEM FOR THE QUARRY APARTMENTS IN BUILDING 11 BY CHANGING MONITORING TO A SOLE PATH COMMUNICATION SYSTEM PER NFPA 72: 26.6.3. STAND ALONE PERMIT. SECTION 901.7 OF THE OHIO FIRE CODE REQUIRES THE FIRE CODE OFFICIAL TO BE NOTIFI
010-238625-00 | 010-M060B-01101 | 2022-03-17 | FALRM2211420 |  | 75 | ALTER EXISTING FIRE ALARM SYSTEM FOR THE QUARRY APARTMENTS IN BUILDING 11 BY CHANGING MONITORING TO A SOLE PATH COMMUNICATION SYSTEM PER NFPA 72: 26.6.3. STAND ALONE PERMIT. SECTION 901.7 OF THE OHIO FIRE CODE REQUIRES THE FIRE CODE OFFICIAL TO BE NOTIFI
010-238625-00 | 010-M060B-01101 | 2022-03-17 | FALRM2211428 |  | 75 | ALTER EXISTING FIRE ALARM SYSTEM FOR THE QUARRY APARTMENTS IN BUILDING 12 BY CHANGING MONITORING TO A SOLE PATH COMMUNICATION SYSTEM PER NFPA 72: 26.6.3. STAND ALONE PERMIT. SECTION 901.7 OF THE OHIO FIRE CODE REQUIRES THE FIRE CODE OFFICIAL TO BE NOTIFI
010-238625-00 | 010-M060B-01101 | 2022-03-17 | FALRM2211428 |  | 75 | ALTER EXISTING FIRE ALARM SYSTEM FOR THE QUARRY APARTMENTS IN BUILDING 12 BY CHANGING MONITORING TO A SOLE PATH COMMUNICATION SYSTEM PER NFPA 72: 26.6.3. STAND ALONE PERMIT. SECTION 901.7 OF THE OHIO FIRE CODE REQUIRES THE FIRE CODE OFFICIAL TO BE NOTIFI
010-238625-00 | 010-M060B-01101 | 2022-03-17 | FALRM2211430 |  | 75 | ALTER EXISTING FIRE ALARM SYSTEM FOR THE QUARRY APARTMENTS IN BUILDING 17 BY CHANGING MONITORING TO A SOLE PATH COMMUNICATION SYSTEM PER NFPA 72: 26.6.3. STAND ALONE PERMIT. SECTION 901.7 OF THE OHIO FIRE CODE REQUIRES THE FIRE CODE OFFICIAL TO BE NOTIFI
010-238625-00 | 010-M060B-01101 | 2022-03-17 | FALRM2211430 |  | 75 | ALTER EXISTING FIRE ALARM SYSTEM FOR THE QUARRY APARTMENTS IN BUILDING 17 BY CHANGING MONITORING TO A SOLE PATH COMMUNICATION SYSTEM PER NFPA 72: 26.6.3. STAND ALONE PERMIT. SECTION 901.7 OF THE OHIO FIRE CODE REQUIRES THE FIRE CODE OFFICIAL TO BE NOTIFI
010-238625-00 | 010-M060B-01101 | 2022-03-17 | FALRM2211434 |  | 75 | ALTER EXISTING FIRE ALARM SYSTEM FOR THE QUARRY APARTMENTS IN BUILDING 18 BY CHANGING MONITORING TO A SOLE PATH COMMUNICATION SYSTEM PER NFPA 72: 26.6.3. STAND ALONE PERMIT. SECTION 901.7 OF THE OHIO FIRE CODE REQUIRES THE FIRE CODE OFFICIAL TO BE NOTIFI
010-238625-00 | 010-M060B-01101 | 2022-03-17 | FALRM2211434 |  | 75 | ALTER EXISTING FIRE ALARM SYSTEM FOR THE QUARRY APARTMENTS IN BUILDING 18 BY CHANGING MONITORING TO A SOLE PATH COMMUNICATION SYSTEM PER NFPA 72: 26.6.3. STAND ALONE PERMIT. SECTION 901.7 OF THE OHIO FIRE CODE REQUIRES THE FIRE CODE OFFICIAL TO BE NOTIFI
010-238625-00 | 010-M060B-01101 | 2022-03-17 | FALRM2211436 |  | 75 | ALTER EXISTING FIRE ALARM SYSTEM FOR THE QUARRY APARTMENTS IN BUILDING 19 BY CHANGING MONITORING TO A SOLE PATH COMMUNICATION SYSTEM PER NFPA 72: 26.6.3. STAND ALONE PERMIT. SECTION 901.7 OF THE OHIO FIRE CODE REQUIRES THE FIRE CODE OFFICIAL TO BE NOTIFI
010-238625-00 | 010-M060B-01101 | 2022-03-17 | FALRM2211436 |  | 75 | ALTER EXISTING FIRE ALARM SYSTEM FOR THE QUARRY APARTMENTS IN BUILDING 19 BY CHANGING MONITORING TO A SOLE PATH COMMUNICATION SYSTEM PER NFPA 72: 26.6.3. STAND ALONE PERMIT. SECTION 901.7 OF THE OHIO FIRE CODE REQUIRES THE FIRE CODE OFFICIAL TO BE NOTIFI
010-238625-00 | 010-M060B-01101 | 2022-03-17 | FALRM2211438 |  | 75 | ALTER EXISTING FIRE ALARM SYSTEM FOR THE QUARRY APARTMENTS IN BUILDING 20 BY CHANGING MONITORING TO A SOLE PATH COMMUNICATION SYSTEM PER NFPA 72: 26.6.3. STAND ALONE PERMIT. SECTION 901.7 OF THE OHIO FIRE CODE REQUIRES THE FIRE CODE OFFICIAL TO BE NOTIFI
010-238625-00 | 010-M060B-01101 | 2022-03-17 | FALRM2211438 |  | 75 | ALTER EXISTING FIRE ALARM SYSTEM FOR THE QUARRY APARTMENTS IN BUILDING 20 BY CHANGING MONITORING TO A SOLE PATH COMMUNICATION SYSTEM PER NFPA 72: 26.6.3. STAND ALONE PERMIT. SECTION 901.7 OF THE OHIO FIRE CODE REQUIRES THE FIRE CODE OFFICIAL TO BE NOTIFI
010-238625-00 | 010-M060B-01101 | 2022-03-17 | FALRM2211443 |  | 75 | ALTER EXISTING FIRE ALARM SYSTEM FOR THE QUARRY APARTMENTS IN BUILDING 21 BY CHANGING MONITORING TO A SOLE PATH COMMUNICATION SYSTEM PER NFPA 72: 26.6.3. STAND ALONE PERMIT. SECTION 901.7 OF THE OHIO FIRE CODE REQUIRES THE FIRE CODE OFFICIAL TO BE NOTIFI
010-238625-00 | 010-M060B-01101 | 2022-03-17 | FALRM2211443 |  | 75 | ALTER EXISTING FIRE ALARM SYSTEM FOR THE QUARRY APARTMENTS IN BUILDING 21 BY CHANGING MONITORING TO A SOLE PATH COMMUNICATION SYSTEM PER NFPA 72: 26.6.3. STAND ALONE PERMIT. SECTION 901.7 OF THE OHIO FIRE CODE REQUIRES THE FIRE CODE OFFICIAL TO BE NOTIFI
010-238625-00 | 010-M060B-01101 | 2022-03-13 | RSWDM2210662 |  | 2084 | REMOVAL OF 1 WINDOW(S), 0 DOOR(S) AND REPLACEMENT WITH SAME TYPE AND IN SAME SIZE OPENINGS IN AN EXISTING MULTI-FAMILY BUILDING. NO DRAWINGS OR SPECS PROVIDED. A FINAL STRUCTURAL INSPECTION WILL BE REQUIRED TO COMPLETE THIS PERMIT. WORK TO COMPLY WITH
010-238625-00 | 010-M060B-01101 | 2022-03-17 | FALRC2211395 |  | 0 | ALTER EXISTING FIRE ALARM SYSTEM FOR THE QUARRY APARTMENTS IN THE CLUBHOUSE BY CHANGING MONITORING TO A SOLE PATH COMMUNICATION SYSTEM PER NFPA 72: 26.6.3. STAND ALONE PERMIT. SECTION 901.7 OF THE OHIO FIRE CODE REQUIRES THE FIRE CODE OFFICIAL TO BE NOTI
010-238625-00 | 010-M060B-01101 | 2022-03-17 | FALRC2211395 |  | 0 | ALTER EXISTING FIRE ALARM SYSTEM FOR THE QUARRY APARTMENTS IN THE CLUBHOUSE BY CHANGING MONITORING TO A SOLE PATH COMMUNICATION SYSTEM PER NFPA 72: 26.6.3. STAND ALONE PERMIT. SECTION 901.7 OF THE OHIO FIRE CODE REQUIRES THE FIRE CODE OFFICIAL TO BE NOTI
010-238625-00 | 010-M060B-01101 | 2022-03-17 | FALRM2211399 |  | 0 | ALTER EXISTING FIRE ALARM SYSTEM FOR THE QUARRY APARTMENTS IN BUILDING 2 BY CHANGING MONITORING TO A SOLE PATH COMMUNICATION SYSTEM PER NFPA 72: 26.6.3. STAND ALONE PERMIT. SECTION 901.7 OF THE OHIO FIRE CODE REQUIRES THE FIRE CODE OFFICIAL TO BE NOTIFIE
010-238625-00 | 010-M060B-01101 | 2022-03-17 | FALRM2211399 |  | 0 | ALTER EXISTING FIRE ALARM SYSTEM FOR THE QUARRY APARTMENTS IN BUILDING 2 BY CHANGING MONITORING TO A SOLE PATH COMMUNICATION SYSTEM PER NFPA 72: 26.6.3. STAND ALONE PERMIT. SECTION 901.7 OF THE OHIO FIRE CODE REQUIRES THE FIRE CODE OFFICIAL TO BE NOTIFIE
010-238625-00 | 010-M060B-01101 | 2022-03-17 | FALRM2211400 |  | 0 | ALTER EXISTING FIRE ALARM SYSTEM FOR THE QUARRY APARTMENTS IN BUILDING 3 BY CHANGING MONITORING TO A SOLE PATH COMMUNICATION SYSTEM PER NFPA 72: 26.6.3. STAND ALONE PERMIT. SECTION 901.7 OF THE OHIO FIRE CODE REQUIRES THE FIRE CODE OFFICIAL TO BE NOTIFIE
010-238625-00 | 010-M060B-01101 | 2022-03-17 | FALRM2211400 |  | 0 | ALTER EXISTING FIRE ALARM SYSTEM FOR THE QUARRY APARTMENTS IN BUILDING 3 BY CHANGING MONITORING TO A SOLE PATH COMMUNICATION SYSTEM PER NFPA 72: 26.6.3. STAND ALONE PERMIT. SECTION 901.7 OF THE OHIO FIRE CODE REQUIRES THE FIRE CODE OFFICIAL TO BE NOTIFIE
010-238625-00 | 010-M060B-01101 | 2022-03-17 | FALRM2211403 |  | 75 | ALTER EXISTING FIRE ALARM SYSTEM FOR THE QUARRY APARTMENTS IN BUILDING 4 BY CHANGING MONITORING TO A SOLE PATH COMMUNICATION SYSTEM PER NFPA 72: 26.6.3. STAND ALONE PERMIT. SECTION 901.7 OF THE OHIO FIRE CODE REQUIRES THE FIRE CODE OFFICIAL TO BE NOTIFIE
010-238625-00 | 010-M060B-01101 | 2022-03-17 | FALRM2211403 |  | 75 | ALTER EXISTING FIRE ALARM SYSTEM FOR THE QUARRY APARTMENTS IN BUILDING 4 BY CHANGING MONITORING TO A SOLE PATH COMMUNICATION SYSTEM PER NFPA 72: 26.6.3. STAND ALONE PERMIT. SECTION 901.7 OF THE OHIO FIRE CODE REQUIRES THE FIRE CODE OFFICIAL TO BE NOTIFIE
010-238625-00 | 010-M060B-01101 | 2022-03-17 | FALRM2211404 |  | 75 | ALTER EXISTING FIRE ALARM SYSTEM FOR THE QUARRY APARTMENTS IN BUILDING 5 BY CHANGING MONITORING TO A SOLE PATH COMMUNICATION SYSTEM PER NFPA 72: 26.6.3. STAND ALONE PERMIT. SECTION 901.7 OF THE OHIO FIRE CODE REQUIRES THE FIRE CODE OFFICIAL TO BE NOTIFIE
010-238625-00 | 010-M060B-01101 | 2021-01-04 | FALRC2100048 |  | 0 | ALTER EXISTING SPRINKLER MONITORING SYSTEM FOR THE QUARRY APARTMENTS IN BUILDING #4 BY CHANGING MONITORING TO A SOLE PATH COMMUNICATION SYSTEM PER NFPA 72: 26.6.3. STAND ALONE PERMIT. SECTION 901.7 OF THE OHIO FIRE CODE REQUIRES THE FIRE CODE OFFICIAL TO
010-238625-00 | 010-M060B-01101 | 2021-01-04 | FALRC2100048 |  | 0 | ALTER EXISTING SPRINKLER MONITORING SYSTEM FOR THE QUARRY APARTMENTS IN BUILDING #4 BY CHANGING MONITORING TO A SOLE PATH COMMUNICATION SYSTEM PER NFPA 72: 26.6.3. STAND ALONE PERMIT. SECTION 901.7 OF THE OHIO FIRE CODE REQUIRES THE FIRE CODE OFFICIAL TO
010-238625-00 | 010-M060B-01101 | 2021-01-05 | FALRC2100075 |  | 0 | ALTER EXISTING SPRINKLER MONITORING SYSTEM FOR THE QUARRY APARTMENTS IN BUILDING #3 BY CHANGING MONITORING TO A SOLE PATH COMMUNICATION SYSTEM PER NFPA 72: 26.6.3. STAND ALONE PERMIT. SECTION 901.7 OF THE OHIO FIRE CODE REQUIRES THE FIRE CODE OFFICIAL TO
010-238625-00 | 010-M060B-01101 | 2021-01-05 | FALRC2100075 |  | 0 | ALTER EXISTING SPRINKLER MONITORING SYSTEM FOR THE QUARRY APARTMENTS IN BUILDING #3 BY CHANGING MONITORING TO A SOLE PATH COMMUNICATION SYSTEM PER NFPA 72: 26.6.3. STAND ALONE PERMIT. SECTION 901.7 OF THE OHIO FIRE CODE REQUIRES THE FIRE CODE OFFICIAL TO
010-238625-00 | 010-M060B-01101 | 2021-01-05 | FALRC2100076 |  | 0 | ALTER EXISTING SPRINKLER MONITORING SYSTEM FOR THE QUARRY APARTMENTS IN BUILDING #2 BY CHANGING MONITORING TO A SOLE PATH COMMUNICATION SYSTEM PER NFPA 72: 26.6.3. STAND ALONE PERMIT. SECTION 901.7 OF THE OHIO FIRE CODE REQUIRES THE FIRE CODE OFFICIAL TO
010-238625-00 | 010-M060B-01101 | 2021-01-05 | FALRC2100076 |  | 0 | ALTER EXISTING SPRINKLER MONITORING SYSTEM FOR THE QUARRY APARTMENTS IN BUILDING #2 BY CHANGING MONITORING TO A SOLE PATH COMMUNICATION SYSTEM PER NFPA 72: 26.6.3. STAND ALONE PERMIT. SECTION 901.7 OF THE OHIO FIRE CODE REQUIRES THE FIRE CODE OFFICIAL TO
010-238625-00 | 010-M060B-01101 | 2021-01-05 | FALRC2100083 |  | 0 | ALTER EXISTING SPRINKLER MONITORING SYSTEM FOR THE QUARRY APARTMENTS IN THE CLUBHOUSE BY CHANGING MONITORING TO A SOLE PATH COMMUNICATION SYSTEM PER NFPA 72: 26.6.3. STAND ALONE PERMIT. SECTION 901.7 OF THE OHIO FIRE CODE REQUIRES THE FIRE CODE OFFICIAL
010-238625-00 | 010-M060B-01101 | 2021-01-05 | FALRC2100083 |  | 0 | ALTER EXISTING SPRINKLER MONITORING SYSTEM FOR THE QUARRY APARTMENTS IN THE CLUBHOUSE BY CHANGING MONITORING TO A SOLE PATH COMMUNICATION SYSTEM PER NFPA 72: 26.6.3. STAND ALONE PERMIT. SECTION 901.7 OF THE OHIO FIRE CODE REQUIRES THE FIRE CODE OFFICIAL
010-238625-00 | 010-M060B-01101 | 2021-04-20 | RSWDR2114055 |  | 37784 | REMOVE EXISTING SHINGLE ROOF TO DECK AND REPLACE WITH NEW FELT UNDERLAYMENT, ICE BARRIER MEMBRANE AT EAVE, NECESSARY FLASHINGS, AND NEW ASPHALT SHINGLES. WORK TO COMPLY WITH RCO CHAPTER 9 & MANUFACTURE INSTALLATION INSTRUCTIONS.
010-238625-00 | 010-M060B-01101 | 2021-01-04 | FALRC2100002 |  | 0 | ALTER EXISTING SPRINKLER MONITORING SYSTEM FOR THE QUARRY APARTMENTS IN BUILDING #37 BY CHANGING MONITORING TO A SOLE PATH COMMUNICATION SYSTEM PER NFPA 72: 26.6.3. STAND ALONE PERMIT. SECTION 901.7 OF THE OHIO FIRE CODE REQUIRES THE FIRE CODE OFFICIAL T
010-238625-00 | 010-M060B-01101 | 2021-01-04 | FALRC2100002 |  | 0 | ALTER EXISTING SPRINKLER MONITORING SYSTEM FOR THE QUARRY APARTMENTS IN BUILDING #37 BY CHANGING MONITORING TO A SOLE PATH COMMUNICATION SYSTEM PER NFPA 72: 26.6.3. STAND ALONE PERMIT. SECTION 901.7 OF THE OHIO FIRE CODE REQUIRES THE FIRE CODE OFFICIAL T
010-238625-00 | 010-M060B-01101 | 2021-01-04 | FALRC2100033 |  | 0 | ALTER EXISTING SPRINKLER MONITORING SYSTEM FOR THE QUARRY APARTMENTS IN BUILDING #21 BY CHANGING MONITORING TO A SOLE PATH COMMUNICATION SYSTEM PER NFPA 72: 26.6.3. STAND ALONE PERMIT. SECTION 901.7 OF THE OHIO FIRE CODE REQUIRES THE FIRE CODE OFFICIAL T
010-238625-00 | 010-M060B-01101 | 2021-01-04 | FALRC2100033 |  | 0 | ALTER EXISTING SPRINKLER MONITORING SYSTEM FOR THE QUARRY APARTMENTS IN BUILDING #21 BY CHANGING MONITORING TO A SOLE PATH COMMUNICATION SYSTEM PER NFPA 72: 26.6.3. STAND ALONE PERMIT. SECTION 901.7 OF THE OHIO FIRE CODE REQUIRES THE FIRE CODE OFFICIAL T
010-238625-00 | 010-M060B-01101 | 2021-01-04 | FALRC2100034 |  | 0 | ALTER EXISTING SPRINKLER MONITORING SYSTEM FOR THE QUARRY APARTMENTS IN BUILDING #20 BY CHANGING MONITORING TO A SOLE PATH COMMUNICATION SYSTEM PER NFPA 72: 26.6.3. STAND ALONE PERMIT. SECTION 901.7 OF THE OHIO FIRE CODE REQUIRES THE FIRE CODE OFFICIAL T
010-238625-00 | 010-M060B-01101 | 2021-01-04 | FALRC2100034 |  | 0 | ALTER EXISTING SPRINKLER MONITORING SYSTEM FOR THE QUARRY APARTMENTS IN BUILDING #20 BY CHANGING MONITORING TO A SOLE PATH COMMUNICATION SYSTEM PER NFPA 72: 26.6.3. STAND ALONE PERMIT. SECTION 901.7 OF THE OHIO FIRE CODE REQUIRES THE FIRE CODE OFFICIAL T
010-238625-00 | 010-M060B-01101 | 2022-03-17 | FALRM2211404 |  | 75 | ALTER EXISTING FIRE ALARM SYSTEM FOR THE QUARRY APARTMENTS IN BUILDING 5 BY CHANGING MONITORING TO A SOLE PATH COMMUNICATION SYSTEM PER NFPA 72: 26.6.3. STAND ALONE PERMIT. SECTION 901.7 OF THE OHIO FIRE CODE REQUIRES THE FIRE CODE OFFICIAL TO BE NOTIFIE
010-238625-00 | 010-M060B-01101 | 2022-03-17 | FALRM2211405 |  | 75 | ALTER EXISTING FIRE ALARM SYSTEM FOR THE QUARRY APARTMENTS IN BUILDING 6 BY CHANGING MONITORING TO A SOLE PATH COMMUNICATION SYSTEM PER NFPA 72: 26.6.3. STAND ALONE PERMIT. SECTION 901.7 OF THE OHIO FIRE CODE REQUIRES THE FIRE CODE OFFICIAL TO BE NOTIFIE
010-238625-00 | 010-M060B-01101 | 2022-03-17 | FALRM2211405 |  | 75 | ALTER EXISTING FIRE ALARM SYSTEM FOR THE QUARRY APARTMENTS IN BUILDING 6 BY CHANGING MONITORING TO A SOLE PATH COMMUNICATION SYSTEM PER NFPA 72: 26.6.3. STAND ALONE PERMIT. SECTION 901.7 OF THE OHIO FIRE CODE REQUIRES THE FIRE CODE OFFICIAL TO BE NOTIFIE
010-238625-00 | 010-M060B-01101 | 2022-03-17 | FALRM2211408 |  | 75 | ALTER EXISTING FIRE ALARM SYSTEM FOR THE QUARRY APARTMENTS IN BUILDING 7 BY CHANGING MONITORING TO A SOLE PATH COMMUNICATION SYSTEM PER NFPA 72: 26.6.3. STAND ALONE PERMIT. SECTION 901.7 OF THE OHIO FIRE CODE REQUIRES THE FIRE CODE OFFICIAL TO BE NOTIFIE
010-238625-00 | 010-M060B-01101 | 2022-03-17 | FALRM2211408 |  | 75 | ALTER EXISTING FIRE ALARM SYSTEM FOR THE QUARRY APARTMENTS IN BUILDING 7 BY CHANGING MONITORING TO A SOLE PATH COMMUNICATION SYSTEM PER NFPA 72: 26.6.3. STAND ALONE PERMIT. SECTION 901.7 OF THE OHIO FIRE CODE REQUIRES THE FIRE CODE OFFICIAL TO BE NOTIFIE
010-238625-00 | 010-M060B-01101 | 2022-03-17 | FALRM2211410 |  | 75 | ALTER EXISTING FIRE ALARM SYSTEM FOR THE QUARRY APARTMENTS IN BUILDING 8 BY CHANGING MONITORING TO A SOLE PATH COMMUNICATION SYSTEM PER NFPA 72: 26.6.3. STAND ALONE PERMIT. SECTION 901.7 OF THE OHIO FIRE CODE REQUIRES THE FIRE CODE OFFICIAL TO BE NOTIFIE
010-238626-00 | 010-O102B-01401 | 2019-05-28 | FSUPC1905230 |  | 0 | 5253 E. BROAD ST. REFERENCE BUILDING PERMIT #ALTC1803026 ALTERATION TO EXISTING FIRE SUPPRESSION SYSTEM TO ADD 1 SPRINKLER IN ROOM 101.
010-238626-00 | 010-O102B-01401 | 2020-06-03 | MMEPC2010519 |  | 0 | DISCONNECT GAS PIPING FROM EXISTING GENERATOR. INSTALL NEW GAS PIPING FROM SHUTOFF VALVE TO NEW GENERATOR. PROVIDE AND INSTALL NEW NATURAL GAS REGULATOR PER GENERATOR MANUFACTURER’S INSTRUCTIONS. PAINT GAS PIPING TO PROTECT FROM WEATHER. LICENSE NUMBE
010-238626-00 | 010-O102B-01401 | 2019-07-11 | FSUPC1906988 |  | 0 | 5253 BROAD ST. 2 SPRINKLERS. REFERENCE BLDG. PERMIT #ALTC1803026. ALTERATION TO FIRE SPRINKLER SYSTEM FOR REMODEL TO UNIT #220. VILLAS AT ST. THERESE.
010-238626-00 | 010-O102B-01401 | 2019-07-11 | FSUPC1906988 |  | 0 | 5253 BROAD ST. 2 SPRINKLERS. REFERENCE BLDG. PERMIT #ALTC1803026. ALTERATION TO FIRE SPRINKLER SYSTEM FOR REMODEL TO UNIT #220. VILLAS AT ST. THERESE.
010-238626-00 | 010-O102B-01401 | 2019-07-31 | FSUPC1907753 |  | 0 | 5253 E BROAD ST. ROOM 212 REFERENCE BUILDING PERMIT #ALTC1803026 ALTERATION TO EXISTING FIRE SPRINKLER SYSTEM TO RELOCATE ONE SPRINKLER AND ADD ON SPRINKLER IN LAUNDRY ROOM.
010-238626-00 | 010-O102B-01401 | 2019-07-31 | FSUPC1907753 |  | 0 | 5253 E BROAD ST. ROOM 212 REFERENCE BUILDING PERMIT #ALTC1803026 ALTERATION TO EXISTING FIRE SPRINKLER SYSTEM TO RELOCATE ONE SPRINKLER AND ADD ON SPRINKLER IN LAUNDRY ROOM.
010-238626-00 | 010-O102B-01401 | 2019-04-17 | PMEPC1907080 |  | 0 | BUILDING PERMIT/PLAN REVIEW: ALTC1803026 PLUMBING REMODEL
010-238626-00 | 010-O102B-01401 | 2019-06-18 | PMEPC1911665 |  | 0 | BUILDING PERMIT/PLAN REVIEW: ALTC1803026 BATHROOM AND KITCHEN RENOVATION.
010-238626-00 | 010-O102B-01401 | 2019-05-06 | EMEPC1908712 |  | 0 | BUILDING PERMIT/PLAN REVIEW: ALTC1803026 RELOCATE RECPT. IN KITCHEN AND BATH TO ACCOMMODATE NEW KITCHEN LAYOUT. NEW LIGHTING LAYOUT IN KITCHEN.
010-238626-00 | 010-O102B-01401 | 2019-06-14 | FSUPC1906008 |  | 0 | 5253 E. BROAD STREET, KITCHEN IN ROOM 117. REFERENCE BUILDING PERMIT #ALTC1803026 ALTER EXISTING FIRE SPRINKLER SYSTEM TO ADD ONE SPRINKLER TO KITCHEN AREA IN ROOM 117.
010-238626-00 | 010-O102B-01401 | 2019-06-14 | FSUPC1906008 |  | 0 | 5253 E. BROAD STREET, KITCHEN IN ROOM 117. REFERENCE BUILDING PERMIT #ALTC1803026 ALTER EXISTING FIRE SPRINKLER SYSTEM TO ADD ONE SPRINKLER TO KITCHEN AREA IN ROOM 117.
010-238626-00 | 010-O102B-01401 | 2019-05-28 | FSUPC1905230 |  | 0 | 5253 E. BROAD ST. REFERENCE BUILDING PERMIT #ALTC1803026 ALTERATION TO EXISTING FIRE SUPPRESSION SYSTEM TO ADD 1 SPRINKLER IN ROOM 101.
010-238626-00 | 010-O102B-01401 | 2020-05-22 | EMEPC2009617 |  | 0 | DISCONNECT AND RECONNECT ON LIKE FOR LIKE GENERATOR REPLACEMENT
010-238627-00 | 010-O102B-01402 | 2020-08-11 | EMEPC2016377 |  | 0 | INSTALL SERVICE FOR WATER METER HOT BOX. WIRE HEATER, AND RECEPT AS NEEDED.
010-238627-00 | 010-O102B-01402 | 2020-07-22 | PMEPC2014760 |  | 0 | INSTALLATION OF (1) NEW 6 BACKFLOW DEVICE WITH HOT BOX
010-238627-00 | 010-O102B-01402 | 2024-06-28 | PMLSC2426731 |  | 0 | MLS SCOPE: WATER HEATER REPLACEMENT
010-238627-00 | 010-O102B-01402 | 2024-06-28 | PMLSC2426731 |  | 0 | MLS SCOPE: WATER HEATER REPLACEMENT
010-238628-00 | 010-O102B-01403 | 2022-08-16 | MMEPC2233197 |  | 0 | REPLACE A HEAT PUMP+AHU+ELECTRIC HEAT UNIT FOR A NEW AIR CONDITIONER+AHU+ELECTRIC HEAT UNIT. BOTH ARE 5 TON UNITS LICENSE NUMBER: H01079 ¦ SCOPE ITEM: AIR CONDITIONING (INCLUDING CONDENSERS, EVAPORATORS, COMPRESSORS)
010-238628-00 | 010-O102B-01403 | 2021-03-02 | EMEPC2107256 |  | 0 | Building Permit/Plan Review: plex2010547 Install conduit and an electrical circuit to new water meter hot box
010-238629-00 | 010-T045AA-27100 | 2022-06-01 | MMLSR2222190 |  | 0 | MLS SCOPE: REPLACEMENT OF A SINGLE FURNACE, A/C AND/OR HEAT PUMP LICENSE NUMBER: H00169 ¦ SCOPE ITEM: AIR CONDITIONING (INCLUDING CONDENSERS, EVAPORATORS, COMPRESSORS)
010-238631-00 | 010-T045AA-27300 | 2022-09-02 | PMLSC2235717 |  | 0 | MLS SCOPE: WATER HEATER REPLACEMENT
010-238633-00 | 010-T045AA-27500 | 2019-04-09 | RSWDR1901368 |  | 1999 | REMOVE EXISTING 0 WINDOW(S), 1 DOOR(S) AND REPLACE WITH NEW. WORK TO COMPLY WITH RCO 612, RCO 308, AND RCO 113.6.1 WITH A U VALUE OF 0.35 OR BETTER.
010-238635-00 | 010-T045AA-27700 | 2024-04-03 | RSWDR2413882 |  | 6415 | Remove existing 3 window(s), 1 door(s) and replace with new. Work to comply with RCO 612, RCO 308, and RCO 113.6.1 with a U Value of 0.35 or Better.
010-238636-00 | 010-T045AA-27800 | 2024-06-19 | MMLSR2425125 |  | 0 | MLS SCOPE: REPLACEMENT OF A SINGLE FURNACE, A/C AND/OR HEAT PUMP LICENSE NUMBER: H00855 ¦ SCOPE ITEM: AIR CONDITIONING (INCLUDING CONDENSERS, EVAPORATORS, COMPRESSORS) LICENSE NUMBER: H00855 ¦ SCOPE ITEM: FURNACES / AIR HANDLERS / RTUS
010-238636-00 | 010-T045AA-27800 | 2024-06-19 | PMLSR2425127 |  | 0 | MLS SCOPE: WATER HEATER REPLACEMENT
010-238636-00 | 010-T045AA-27800 | 2024-06-19 | PMLSR2425127 |  | 0 | MLS SCOPE: WATER HEATER REPLACEMENT
010-238636-00 | 010-T045AA-27800 | 2024-06-19 | MMLSR2425125 |  | 0 | MLS SCOPE: REPLACEMENT OF A SINGLE FURNACE, A/C AND/OR HEAT PUMP LICENSE NUMBER: H00855 ¦ SCOPE ITEM: AIR CONDITIONING (INCLUDING CONDENSERS, EVAPORATORS, COMPRESSORS) LICENSE NUMBER: H00855 ¦ SCOPE ITEM: FURNACES / AIR HANDLERS / RTUS
010-238638-00 | 010-T045AA-28000 | 2023-09-05 | RSWDR2337733 |  | 6150 | Remove existing 2 window(s), 2 door(s) and replace with new. Work to comply with RCO 612, RCO 308, and RCO 113.6.1 with a U Value of 0.35 or Better.
010-238639-00 | 010-T045AA-28100 | 2023-06-27 | RSWDM2326700 |  | 9933 | Removal of an existing exterior wall covering system and installation of new exterior siding material over an approved water-resistive barrier on a multi-family building. No drawings or specs provided. Work to comply with Ohio Building Code section 1405
010-238640-00 | 010-T045AA-28200 | 2021-06-25 | MMLSR2124208 |  | 0 | MLS Scope: Replacement of a Single Furnace, A/C and/or Heat Pump License Number: H00855 ¦ Scope Item: air conditioning (including condensers, evaporators, compressors) License Number: H00855 ¦ Scope Item: furnaces / air handlers / RTUs
010-238645-00 | 010-T045AA-28700 | 2023-05-16 | MMLSM2320154 |  | 0 | MLS Scope: Replacement of a Single Furnace, A/C and/or Heat Pump License Number: H00425 ¦ Scope Item: air conditioning (including condensers, evaporators, compressors)
010-238646-00 | 010-T045AA-28800 | 2024-08-13 | MMLSR2432797 |  | 0 | MLS Scope: Replacement of a Single Furnace, A/C and/or Heat Pump License Number: H01127 ¦ Scope Item: air conditioning (including condensers, evaporators, compressors)
010-238647-00 | 010-T045AA-28900 | 2020-12-09 | MMLSM2025667 |  | 0 | MLS Scope: Replacement of a Single Furnace, A/C and/or Heat Pump License Number: H00470 ¦ Scope Item: air conditioning (including condensers, evaporators, compressors) License Number: H00470 License Number: H00470 ¦ Scope Item: furnaces / air handlers
010-238648-00 | 010-T045AA-29000 | 2020-11-11 | MMLSM2023629 |  | 0 | MLS SCOPE: REPLACEMENT OF A SINGLE FURNACE, A/C AND/OR HEAT PUMP LICENSE NUMBER: H00150 ¦ SCOPE ITEM: FURNACES / AIR HANDLERS / RTUS
010-238649-00 | 010-T045AA-29100 | 2022-08-12 | MMLSR2232741 |  | 0 | MLS SCOPE: REPLACEMENT OF A SINGLE FURNACE, A/C AND/OR HEAT PUMP LICENSE NUMBER: H01127 ¦ SCOPE ITEM: AIR CONDITIONING (INCLUDING CONDENSERS, EVAPORATORS, COMPRESSORS)
010-238650-00 | 010-T045AA-29200 | 2022-04-21 | PMLSR2216357 |  | 0 | MLS SCOPE: WATER HEATER REPLACEMENT
010-238651-00 | 010-T045AA-29300 | 2023-07-14 | MMLSR2329184 |  | 0 | MLS Scope: Replacement of a Single Furnace, A/C and/or Heat Pump License Number: H00855 ¦ Scope Item: air conditioning (including condensers, evaporators, compressors) License Number: H00855 ¦ Scope Item: furnaces / air handlers / RTUs
010-238657-00 | 010-T045AA-29900 | 2022-07-11 | RSWDR2227887 |  | 5578 | REMOVE EXISTING 3 WINDOW(S), 1 DOOR(S) AND REPLACE WITH NEW. WORK TO COMPLY WITH RCO 612, RCO 308, AND RCO 113.6.1 WITH A U VALUE OF 0.35 OR BETTER.
010-238658-00 | 010-T045AA-30000 | 2020-03-09 | PMLSM2005121 |  | 0 | MLS SCOPE: WATER HEATER REPLACEMENT
010-238658-00 | 010-T045AA-30000 | 2019-07-25 | MMLSM1914643 |  | 0 | MLS SCOPE: REPLACEMENT OF A SINGLE FURNACE, A/C AND/OR HEAT PUMP LICENSE NUMBER: H00124 ¦ SCOPE ITEM: AIR CONDITIONING (INCLUDING CONDENSERS, EVAPORATORS, COMPRESSORS)
010-238658-00 | 010-T045AA-30000 | 2019-07-25 | MMLSM1914645 |  | 0 | MLS SCOPE: REPLACEMENT OF A SINGLE FURNACE, A/C AND/OR HEAT PUMP LICENSE NUMBER: H00124 ¦ SCOPE ITEM: FURNACES / AIR HANDLERS / RTUS
010-238659-00 | 010-T045AA-30100 | 2023-06-27 | RSWDM2326697 |  | 9933 | Removal of an existing exterior wall covering system and installation of new exterior siding material over an approved water-resistive barrier on a multi-family building. No drawings or specs provided. Work to comply with Ohio Building Code section 1405
010-238661-00 | 010-T045AA-30300 | 2021-04-09 | MMLSR2112718 |  | 0 | MLS Scope: Replacement of a Single Furnace License Number: H00403 ¦ Scope Item: furnaces / air handlers / RTUs
010-238666-00 | 010-T045AA-30800 | 2020-03-04 | PMLSR2004732 |  | 0 | MLS SCOPE: WATER HEATER REPLACEMENT
010-238669-00 | 010-T045AA-31100 | 2023-06-27 | RSWDM2326685 |  | 9933 | Removal of an existing exterior wall covering system and installation of new exterior siding material over an approved water-resistive barrier on a multi-family building. No drawings or specs provided. Work to comply with Ohio Building Code section 1405
010-238670-00 | 010-T045AA-31200 | 2020-11-23 | PMLSM2024582 |  | 0 | MLS SCOPE: WATER HEATER REPLACEMENT
010-238673-00 | 010-T045AA-31500 | 2020-05-29 | PMEPR2010095 |  | 0 | REPLACE EXISTING SHOWER WITH ACRYLIC SHOWER BASE AND WALL SURROUND, REPLACE EXISTING VALVE FIXTURE (CONNECT TO EXISTING DRAIN AND EXISTING SUPPLY LINES). ANY NEW WATER DISTRIBUTION PIPE AND FITTINGS WILL COMPLY WITH ONE OF THE REFERENCED STANDARDS LISTED
010-238676-00 | 010-T045AA-31800 | 2023-09-11 | PMLSM2338572 |  | 0 | MLS Scope: Water Heater Replacement
010-238677-00 | 010-T045AA-31900 | 2022-09-23 | RSWDR2238417 |  | 6800 | REMOVE EXISTING 4 WINDOW(S), 1 DOOR(S) AND REPLACE WITH NEW. WORK TO COMPLY WITH RCO 612, RCO 308, AND RCO 113.6.1 WITH A U VALUE OF 0.35 OR BETTER.WINDOWS INFO: REMOVE EXISTING 1 AWNING AND 3 DOUBLE HUNG WINDOWS AND REPLACE WITH NEW OF SAME SIZE/STYLE
010-238679-00 | 010-T045AA-32100 | 2023-06-27 | RSWDM2326678 |  | 9933 | Removal of an existing exterior wall covering system and installation of new exterior siding material over an approved water-resistive barrier on a multi-family building. No drawings or specs provided. Work to comply with Ohio Building Code section 1405
010-238681-00 | 010-T045AA-32300 | 2023-07-24 | MMLSR2330726 |  | 0 | MLS Scope: Replacement of a Single Furnace, A/C and/or Heat Pump License Number: H01127 ¦ Scope Item: furnaces / air handlers / RTUs
010-238682-00 | 010-T045AA-32400 | 2024-01-02 | MMLSM2402020 |  | 0 | MLS Scope: Replacement of a Single Furnace, A/C and/or Heat Pump License Number: H00425 ¦ Scope Item: air conditioning (including condensers, evaporators, compressors)
010-238684-00 | 010-T045AA-32600 | 2019-08-20 | MMLSR1916705 |  | 0 | REPLACEMENT OF A SINGLE FURNACE, A/C AND/OR HEAT PUMP LICENSE NUMBER: H00711
010-238685-00 | 010-T045AA-32700 | 2020-06-25 | MMLSR2012460 |  | 0 | MLS SCOPE: REPLACEMENT OF A SINGLE A/C UNIT OR HEAT PUMP LICENSE NUMBER: H00610 ¦ SCOPE ITEM: AIR CONDITIONING (INCLUDING CONDENSERS, EVAPORATORS, COMPRESSORS)
010-238690-00 | 010-T045AA-33200 | 2022-09-23 | RSWDR2238422 |  | 7500 | REMOVE EXISTING 3 WINDOW(S), 1 DOOR(S) AND REPLACE WITH NEW. WORK TO COMPLY WITH RCO 612, RCO 308, AND RCO 113.6.1 WITH A U VALUE OF 0.35 OR BETTER.WINDOWS INFO: REPLACING 3 WINDOWS WITH NEW DOUBLE HUNG WINDOWS. NO STRUCTURAL CHANGES DOORS INFO: REPLACI
010-238691-00 | 010-T045AA-33300 | 2023-05-30 | MMLSM2322101 |  | 0 | MLS Scope: Replacement of a Single Furnace, A/C and/or Heat Pump License Number: H00425 ¦ Scope Item: air conditioning (including condensers, evaporators, compressors)
010-238752-00 | 010-M109A-00700 | 2023-06-09 | MMLSR2324058 |  | 0 | MLS Scope: Replacement of a Single A/C Unit or Heat Pump License Number: H00855 ¦ Scope Item: air conditioning (including condensers, evaporators, compressors)
010-238754-00 | 010-M109A-00900 | 2023-10-10 | RSWDR2344785 |  | 11519 | Remove existing shingle roof to deck and replace with new felt underlayment, ice barrier membrane at eave, necessary flashings, and new asphalt shingles. Work to comply with RCO chapter 9 & Manufacture installation instructions.
010-238756-00 | 010-M109A-01100 | 2021-11-11 | MMLSR2144847 |  | 0 | MLS SCOPE: REPLACEMENT OF A SINGLE FURNACE LICENSE NUMBER: H00140 ¦ SCOPE ITEM: FURNACES / AIR HANDLERS / RTUS
010-238757-00 | 010-M109A-01200 | 2020-08-25 | MMLSR2017368 |  | 0 | MLS SCOPE: REPLACEMENT OF A SINGLE FURNACE, A/C AND/OR HEAT PUMP LICENSE NUMBER: H00425 ¦ SCOPE ITEM: AIR CONDITIONING (INCLUDING CONDENSERS, EVAPORATORS, COMPRESSORS)
010-238761-00 | 010-M109A-01600 | 2023-02-21 | PMLSR2308423 |  | 0 | MLS Scope: Water Heater Replacement
010-238766-00 | 010-M109A-02100 | 2024-01-07 | RSWDR2402657 |  | 467 | REMOVE EXISTING 0 WINDOW(S), 1 DOOR(S) AND REPLACE WITH NEW. WORK TO COMPLY WITH RCO 612, RCO 308, AND RCO 113.6.1 WITH A U VALUE OF 0.35 OR BETTER.
010-238768-00 | 010-M109A-02300 | 2020-08-10 | MMLSR2016151 |  | 0 | MLS SCOPE: REPLACEMENT OF A SINGLE FURNACE, A/C AND/OR HEAT PUMP LICENSE NUMBER: H00140 ¦ SCOPE ITEM: FURNACES / AIR HANDLERS / RTUS
010-238769-00 | 010-M109A-02400 | 2020-04-27 | PMEPR2007987 |  | 0 | SHOWER VALVE REPLACEMENT. ANY NEW WATER DISTRIBUTION PIPE AND FITTINGS WILL COMPLY WITH ONE OF THE REFERENCED STANDARDS LISTED IN OPC TABLE 605.4 OR 605.5. ANY NEW SUPPLY VALVES WILL COMPLY WITH ONE OF THE REFERENCED STANDARDS LISTED IN OPC TABLES 605.7.
010-238770-00 | 010-M109A-02500 | 2022-08-12 | MMLSR2232637 |  | 0 | MLS SCOPE: REPLACEMENT OF A SINGLE FURNACE, A/C AND/OR HEAT PUMP LICENSE NUMBER: H00359 ¦ SCOPE ITEM: FURNACES / AIR HANDLERS / RTUS
010-238771-00 | 010-M109A-02600 | 2023-08-14 | EMLSR2334377 |  | 0 | Building Permit/Plan Review: PLEX2327494 MLS Scope: Electric for Solar Photovoltaic (PV) System
010-238778-00 | 010-M109A-03300 | 2023-07-26 | MMLSR2331162 |  | 0 | MLS Scope: Replacement of a Single Furnace, A/C and/or Heat Pump License Number: H00286 ¦ Scope Item: air conditioning (including condensers, evaporators, compressors)
010-238778-00 | 010-M109A-03300 | 2020-02-21 | RSWDR2000649 |  | 8000 | REMOVE EXISTING SHINGLE ROOF TO DECK AND REPLACE WITH NEW FELT UNDERLAYMENT, ICE BARRIER MEMBRANE AT EAVE, NECESSARY FLASHINGS, AND NEW ASPHALT SHINGLES. WORK TO COMPLY WITH RCO CHAPTER 9 & MANUFACTURE INSTALLATION INSTRUCTIONS.
010-238783-00 | 010-M109A-03800 | 2021-04-24 | MMLSR2114763 |  | 0 | MLS Scope: Replacement of a Single A/C Unit or Heat Pump License Number: H00425 ¦ Scope Item: air conditioning (including condensers, evaporators, compressors)
010-238786-00 | 010-M109A-04100 | 2020-05-22 | RSWDR2002032 |  | 2188 | REMOVE EXISTING SHINGLE ROOF TO DECK AND REPLACE WITH NEW FELT UNDERLAYMENT, ICE BARRIER MEMBRANE AT EAVE, NECESSARY FLASHINGS, AND NEW ASPHALT SHINGLES. WORK TO COMPLY WITH RCO CHAPTER 9 & MANUFACTURE INSTALLATION INSTRUCTIONS.ROOF INFO: RESIDENTIAL RE
010-238789-00 | 010-M109A-04400 | 2024-11-14 | EMLSR2445401 |  | 0 | BUILDING PERMIT/PLAN REVIEW: PLEX2444368 MLS SCOPE: ELECTRIC FOR SOLAR PHOTOVOLTAIC (PV) SYSTEM
010-238791-00 | 010-M109A-04600 | 2021-08-30 | PMLSR2134249 |  | 0 | MLS Scope: Water Heater Replacement
010-238791-00 | 010-M109A-04600 | 2021-08-30 | MMLSR2134244 |  | 0 | MLS Scope: Replacement of a Single Furnace, A/C and/or Heat Pump License Number: H00543 ¦ Scope Item: air conditioning (including condensers, evaporators, compressors) License Number: H00543 ¦ Scope Item: furnaces / air handlers / RTUs
010-238794-00 | 010-M109A-04900 | 2020-05-08 | MMLSR2008760 |  | 0 | MLS SCOPE: REPLACEMENT OF A SINGLE A/C UNIT OR HEAT PUMP LICENSE NUMBER: H00287 ¦ SCOPE ITEM: AIR CONDITIONING (INCLUDING CONDENSERS, EVAPORATORS, COMPRESSORS)
010-238796-00 | 010-M109A-05100 | 2019-06-21 |  |  |  | OWNER STATES SF, # OF STORIES INCORRECT. 1 STORY WITH HIGH CEILINGS NOT 2. 2 FULL BATHS. NO HALF BATH. PLEASE ADJUST.
010-238797-00 | 010-M109A-05200 | 2020-08-12 | MMLSR2016398 |  | 0 | MLS SCOPE: REPLACEMENT OF A SINGLE A/C UNIT OR HEAT PUMP LICENSE NUMBER: H00286 ¦ SCOPE ITEM: AIR CONDITIONING (INCLUDING CONDENSERS, EVAPORATORS, COMPRESSORS)
010-238798-00 | 010-M109A-05300 | 2021-05-14 | RSWDR2117846 |  | 7156 | Remove existing shingle roof to deck and replace with new felt underlayment, ice barrier membrane at eave, necessary flashings, and new asphalt shingles. Work to comply with RCO chapter 9 & Manufacture installation instructions.Roof Info: Remove and repl
010-238800-00 | 010-M109A-05500 | 2020-07-06 | PMLSR2013298 |  | 0 | MLS SCOPE: WATER HEATER REPLACEMENT
010-238800-00 | 010-M109A-05500 | 2020-11-05 | MMLSR2023189 |  | 0 | MLS SCOPE: REPLACEMENT OF A SINGLE FURNACE LICENSE NUMBER: H00855 ¦ SCOPE ITEM: FURNACES / AIR HANDLERS / RTUS
010-238802-00 | 010-M109A-05700 | 2022-12-06 | EMLSR2248476 |  | 0 | Building Permit/Plan Review: PLEX2240663 MLS Scope: Electric for Solar Photovoltaic (PV) System
010-238807-00 | 010-M109A-06200 | 2019-02-26 | MMLSR1903619 |  | 0 | MLS Scope: Replacement of a Single Furnace License Number: H00150 ¦ Scope Item: furnaces / air handlers / RTUs
010-238808-00 | 010-M109A-06300 | 2021-01-21 | PMLSR2102247 |  | 0 | MLS Scope: Water Heater Replacement
010-238813-00 | 010-M109A-06800 | 2022-06-08 | MMLSR2223294 |  | 0 | MLS SCOPE: REPLACEMENT OF A SINGLE FURNACE, A/C AND/OR HEAT PUMP LICENSE NUMBER: H00855 ¦ SCOPE ITEM: AIR CONDITIONING (INCLUDING CONDENSERS, EVAPORATORS, COMPRESSORS) LICENSE NUMBER: H00855 ¦ SCOPE ITEM: FURNACES / AIR HANDLERS / RTUS
010-238815-00 | 010-M109A-07000 | 2020-06-15 | MMLSR2011521 |  | 0 | MLS SCOPE: REPLACEMENT OF A SINGLE A/C UNIT OR HEAT PUMP LICENSE NUMBER: H00286 ¦ SCOPE ITEM: AIR CONDITIONING (INCLUDING CONDENSERS, EVAPORATORS, COMPRESSORS)
010-238815-00 | 010-M109A-07000 | 2020-12-29 | MMLSR2026869 |  | 0 | MLS Scope: Replacement of a Single Furnace License Number: H00286 ¦ Scope Item: furnaces / air handlers / RTUs
010-238821-00 | 010-M109A-07600 | 2024-03-04 | PMLSR2409806 |  | 0 | MLS SCOPE: WATER HEATER REPLACEMENT
010-238822-00 | 010-M109A-07700 | 2020-11-03 | RSWDR2005745 |  | 6400 | REMOVE EXISTING SHINGLE ROOF TO DECK AND REPLACE WITH NEW FELT UNDERLAYMENT, ICE BARRIER MEMBRANE AT EAVE, NECESSARY FLASHINGS, AND NEW ASPHALT SHINGLES. WORK TO COMPLY WITH RCO CHAPTER 9 & MANUFACTURE INSTALLATION INSTRUCTIONS.
010-238824-00 | 010-M109A-07900 | 2023-02-08 | EMLSR2306799 |  | 0 | Building Permit/Plan Review: PLEX2305313 MLS Scope: Electric for Solar Photovoltaic (PV) System
010-238824-00 | 010-M109A-07900 | 2020-06-01 | RSWDR2002179 |  | 8400 | REMOVE EXISTING SHINGLE ROOF TO DECK AND REPLACE WITH NEW FELT UNDERLAYMENT, ICE BARRIER MEMBRANE AT EAVE, NECESSARY FLASHINGS, AND NEW ASPHALT SHINGLES. WORK TO COMPLY WITH RCO CHAPTER 9 & MANUFACTURE INSTALLATION INSTRUCTIONS.
010-238827-00 | 010-M109A-08200 | 2021-10-14 | RSWDR2140741 |  | 15100 | REMOVE EXISTING 17 WINDOW(S), 0 DOOR(S) AND REPLACE WITH NEW. WORK TO COMPLY WITH RCO 612, RCO 308, AND RCO 113.6.1 WITH A U VALUE OF 0.35 OR BETTER.WINDOWS INFO: 3 DH IN THE DINING ROOM, 1 DH IN THE KITCHEN, 2 DH IN THE LIVING ROOM, 2 DH AND 1 EYEBROW/
010-238833-00 | 010-M109A-08800 | 2024-05-08 | RSWDR2418819 |  | 54000 | REMOVE EXISTING EXTERIOR WALL COVERING SYSTEM AND REPLACE WITH NEW EXTERIOR SIDING OVER AN APPROVED WATER-RESISTIVE BARRIER. WORK TO COMPLY WITH RCO 703. REMOVE EXISTING SHINGLE ROOF TO DECK AND REPLACE WITH NEW FELT UNDERLAYMENT, ICE BARRIER MEMBRANE
010-238837-00 | 010-M109A-09200 | 2019-05-21 | RSWDR1902376 |  | 5948 | Remove existing shingle roof to deck and replace with new felt underlayment, ice barrier membrane at eave, necessary flashings, and new asphalt shingles. Work to comply with RCO chapter 9 & Manufacture installation instructions.Roof Info: Re-roof
010-238843-00 | 010-M109A-09800 | 2021-10-15 | RSWDR2140855 |  | 11560 | Remove existing 8 window(s), 0 door(s) and replace with new. Work to comply with RCO 612, RCO 308, and RCO 113.6.1 with a U Value of 0.35 or Better.Windows Info: 1 (3LS) in the Family Room, 1 DH in the Kitchen, 1 DH in the Office, 2 DH in the Master-Bed
010-238843-00 | 010-M109A-09800 | 2020-03-11 | RSWDR2000942 |  | 459 | REMOVE EXISTING 0 WINDOW(S), 1 DOOR(S) AND REPLACE WITH NEW. WORK TO COMPLY WITH RCO 612, RCO 308, AND RCO 113.6.1 WITH A U VALUE OF 0.35 OR BETTER. DOORS INFO: REPLACE FRONT ENTRY DOOR.
010-238843-00 | 010-M109A-09800 | 2021-12-21 | RSWDR2149769 |  | 8800 | REMOVE EXISTING SHINGLE ROOF TO DECK AND REPLACE WITH NEW FELT UNDERLAYMENT, ICE BARRIER MEMBRANE AT EAVE, NECESSARY FLASHINGS, AND NEW ASPHALT SHINGLES. WORK TO COMPLY WITH RCO CHAPTER 9 & MANUFACTURE INSTALLATION INSTRUCTIONS.
010-238844-00 | 010-O056C-00406 | 2019-05-02 | PMEPC1908206 |  | 0 | BUILDING PERMIT/PLAN REVIEW: ALTC1802479 ADD 2 BATHROOMS
010-238844-00 | 010-O056C-00406 | 2021-10-27 | MMEPC2142716 |  | 0 | Replace 4 RTUs License Number: H00085 ¦ Scope Item: furnaces / air handlers / RTUs
010-238844-00 | 010-O056C-00406 | 2022-06-09 | MMEPC2223449 |  | 0 | BUILDING PERMIT/PLAN REVIEW: ALTC2217765 REPLACE EXHAUST FANS, DUCT WORK, CO DETECTION LICENSE NUMBER: H00341 ¦ SCOPE ITEM: DUCTWORK / DAMPERS
010-238844-00 | 010-O056C-00406 | 2022-08-22 | FALRC2233851 |  | 0 | ALTER EXISTING FIRE ALARM SYSTEM BY UPGRADING EXISTING SYSTEM WITH A NEW MANUAL AND AUTOMATIC FIRE ALARM SYSTEM WITH SPRINKLER SUPERVISION FOR CHILLER AT EASTON. REFERENCE B.P. ALTC2224812 - (56) A/V DEVICES, (12) MANUAL PULL STATIONS, (2) SMOKE/HEAT DET
010-238844-00 | 010-O056C-00406 | 2022-08-26 | PMEPC2234826 |  | 0 | BUILDING PERMIT/PLAN REVIEW: ALTC2217765 INSTALL PLUMBING PER ASSOCIATED BUILDING PERMIT NUMBER ALTC2217765
010-238844-00 | 010-O056C-00406 | 2022-08-26 | MMEPC2234737 |  | 0 | BUILDING PERMIT/PLAN REVIEW: ALTC2224812 DUCTWORK FOR FRONT LOBBY LICENSE NUMBER: H00341 ¦ SCOPE ITEM: DUCTWORK / DAMPERS
010-238844-00 | 010-O056C-00406 | 2022-08-19 | EMEPC2233705 |  | 0 | BUILDING PERMIT/PLAN REVIEW: ALTC2224812 NEW REPLACEMENT LIGHTING IN LOBBY AREA, REWORK EXISTING POWER FOR RECEPTACLES, LOWER AND SECURE RINK LIGHTING X2
010-238844-00 | 010-O056C-00406 | 2022-07-12 | EMEPC2228063 |  | 0 | BUILDING PERMIT/PLAN REVIEW: ALTC2217765 REMOVAL OF EXISTING ICE PLANT AND UPGRADE TO NEW 800AMP FEEDER. ADD EXHAUST FANS, FAN CONTROL, AND PLANT CONTROLS.
010-238844-00 | 010-O056C-00406 | 2022-08-22 | FALRC2233851 |  | 0 | ALTER EXISTING FIRE ALARM SYSTEM BY UPGRADING EXISTING SYSTEM WITH A NEW MANUAL AND AUTOMATIC FIRE ALARM SYSTEM WITH SPRINKLER SUPERVISION FOR CHILLER AT EASTON. REFERENCE B.P. ALTC2224812 - (56) A/V DEVICES, (12) MANUAL PULL STATIONS, (2) SMOKE/HEAT DET
010-238844-00 | 010-O056C-00406 | 2022-08-09 | FSUPC2232194 |  | 0 | 3600 CHILLER LANE REFERENCE BUILDING PERMIT #ALTC2224812 ALTERATION TO EXISTING FIRE SPRINKLER SYSTEM TO ADD AND RELOCATE 73 SPRINKLERS FOR RENOVATION TO ICE SKATING RINK BUILDING.
010-238844-00 | 010-O056C-00406 | 2022-08-09 | FSUPC2232194 |  | 0 | 3600 CHILLER LANE REFERENCE BUILDING PERMIT #ALTC2224812 ALTERATION TO EXISTING FIRE SPRINKLER SYSTEM TO ADD AND RELOCATE 73 SPRINKLERS FOR RENOVATION TO ICE SKATING RINK BUILDING.
010-238871-00 | 010-O056C-00404 | 2019-03-04 | MMEPC1904035 |  | 0 | REPLACE 1 BAD LENNOX ROOF TOP UNIT WITH NEW, CUSTOMER SUPPLIED, LIKE FOR LIKE MD: LGA180HS1Y LICENSE NUMBER: H00424 ¦ SCOPE ITEM: FURNACES / AIR HANDLERS / RTUS
010-238877-00 | 010-M094FFFFA-156 | 2023-05-30 | PMLSR2322242 |  | 0 | MLS Scope: Water Heater Replacement
010-238878-00 | 010-M094FFFFA-155 | 2019-10-25 | MMLSR1921892 |  | 0 | MLS SCOPE: REPLACEMENT OF A SINGLE FURNACE, A/C AND/OR HEAT PUMP LICENSE NUMBER: H00425 ¦ SCOPE ITEM: AIR CONDITIONING (INCLUDING CONDENSERS, EVAPORATORS, COMPRESSORS)
010-238878-00 | 010-M094FFFFA-155 | 2019-12-12 | RSWDR1906332 |  | 3000 | REMOVE EXISTING 0 WINDOW(S), 2 DOOR(S) AND REPLACE WITH NEW. WORK TO COMPLY WITH RCO 612, RCO 308, AND RCO 113.6.1 WITH A U VALUE OF 0.35 OR BETTER. DOORS INFO: REPLACE PRE HUNG FRONT AND REAR ENTRY DOORS
010-238882-00 | 010-M094FFFFA-151 | 2022-09-27 | RSWDR2238683 |  | 8160 | REMOVE EXISTING SHINGLE ROOF TO DECK AND REPLACE WITH NEW FELT UNDERLAYMENT, ICE BARRIER MEMBRANE AT EAVE, NECESSARY FLASHINGS, AND NEW ASPHALT SHINGLES. WORK TO COMPLY WITH RCO CHAPTER 9 & MANUFACTURE INSTALLATION INSTRUCTIONS.
010-238884-00 | 010-M094FFFFA-149 | 2023-06-20 | RSWDR2325488 |  | 3557 | Remove existing exterior wall covering system and replace with new exterior siding over an approved water-resistive barrier. Work to comply with RCO 703.
010-238885-00 | 010-M094FFFFA-148 | 2021-07-16 | PMLSR2127689 |  | 0 | MLS Scope: Water Heater Replacement
010-238887-00 | 010-M094FFFFA-146 | 2024-08-26 | MMLSR2434869 |  | 0 | MLS Scope: Replacement of a Single Furnace, A/C and/or Heat Pump License Number: H00855 ¦ Scope Item: air conditioning (including condensers, evaporators, compressors) License Number: H00855 ¦ Scope Item: furnaces / air handlers / RTUs
010-238888-00 | 010-M094FFFFA-145 | 2024-08-14 | EMLSR2433150 |  | 0 | Building Permit/Plan Review: PLEX2430750 null MLS Scope: Electric for Solar Photovoltaic (PV) System
010-238888-00 | 010-M094FFFFA-145 | 2019-03-17 | MMLSR1904990 |  | 0 | MLS Scope: Replacement of a Single Furnace License Number: H00402 ¦ Scope Item: furnaces / air handlers / RTUs
010-238889-00 | 010-M094FFFFA-144 | 2019-07-03 | MMLSR1912829 |  | 0 | MLS Scope: Replacement of a Single Furnace, A/C and/or Heat Pump License Number: H00846 ¦ Scope Item: furnaces / air handlers / RTUs
010-238889-00 | 010-M094FFFFA-144 | 2024-02-14 | PMLSR2407199 |  | 0 | MLS Scope: Water Heater Replacement
010-238890-00 | 010-M094FFFFA-143 | 2020-09-11 | MMLSR2018792 |  | 0 | MLS SCOPE: REPLACEMENT OF A SINGLE FURNACE, A/C AND/OR HEAT PUMP LICENSE NUMBER: H00359 ¦ SCOPE ITEM: FURNACES / AIR HANDLERS / RTUS LICENSE NUMBER: H00359 ¦ SCOPE ITEM: AIR CONDITIONING (INCLUDING CONDENSERS, EVAPORATORS, COMPRESSORS)
010-238891-00 | 010-M094FFFFA-142 | 2019-04-18 | EMLSR1907175 |  | 0 | BUILDING PERMIT/PLAN REVIEW: PLEX1903152 MLS SCOPE: ELECTRIC FOR SOLAR PHOTOVOLTAIC (PV) SYSTEM
010-238891-00 | 010-M094FFFFA-142 | 2019-03-11 | RSWDR1900779 |  | 8500 | REMOVE EXISTING SHINGLE ROOF TO DECK AND REPLACE WITH NEW FELT UNDERLAYMENT, ICE BARRIER MEMBRANE AT EAVE, NECESSARY FLASHINGS, AND NEW ASPHALT SHINGLES. WORK TO COMPLY WITH RCO CHAPTER 9 & MANUFACTURE INSTALLATION INSTRUCTIONS.
010-238895-00 | 010-M094FFFFA-065 | 2024-10-14 | PMLSR2441314 |  | 0 | MLS Scope: Gas Water Heater Replacement
010-238898-00 | 010-M094FFFFA-062 | 2022-10-19 | RSWDR2242152 |  | 7500 | REMOVE EXISTING SHINGLE ROOF TO DECK AND REPLACE WITH NEW FELT UNDERLAYMENT, ICE BARRIER MEMBRANE AT EAVE, NECESSARY FLASHINGS, AND NEW ASPHALT SHINGLES. WORK TO COMPLY WITH RCO CHAPTER 9 & MANUFACTURE INSTALLATION INSTRUCTIONS.
010-238901-00 | 010-M094FFFFA-059 | 2022-03-14 | PMLSR2210748 |  | 0 | MLS SCOPE: WATER HEATER REPLACEMENT
010-238907-00 | 010-M094FFFFA-053 | 2020-02-28 | MMLSR2004400 |  | 0 | MLS SCOPE: REPLACEMENT OF A SINGLE FURNACE, A/C AND/OR HEAT PUMP LICENSE NUMBER: H00124 ¦ SCOPE ITEM: FURNACES / AIR HANDLERS / RTUS
010-238907-00 | 010-M094FFFFA-053 | 2020-02-28 | MMLSR2004399 |  | 0 | MLS SCOPE: REPLACEMENT OF A SINGLE FURNACE, A/C AND/OR HEAT PUMP LICENSE NUMBER: H00124 ¦ SCOPE ITEM: AIR CONDITIONING (INCLUDING CONDENSERS, EVAPORATORS, COMPRESSORS)
010-238909-00 | 010-M094FFFFA-051 | 2023-12-26 | ALTR2352899 |  | 1000 | ATTACHING A LEAN TO ROOF 3' X 6 WIDE 8 FT LONG TO HOME 6383 WHIMS ROAD. Plan Approval: Final Reviewed For Compliance Under: 2019 Residential Code Of Ohio Use/Occupancy Group: 1, 2, 3 Family Dwelling Construction Type: V-B Description Of Work:
010-238911-00 | 010-M094FFFFA-049 | 2021-01-26 | RSWDR2102779 |  | 5400 | Remove existing shingle roof to deck and replace with new felt underlayment, ice barrier membrane at eave, necessary flashings, and new asphalt shingles. Work to comply with RCO chapter 9 & Manufacture installation instructions.
010-238912-00 | 010-M094FFFFA-048 | 2022-03-19 | RSWDR2211739 |  | 7500 | REMOVE EXISTING SHINGLE ROOF TO DECK AND REPLACE WITH NEW FELT UNDERLAYMENT, ICE BARRIER MEMBRANE AT EAVE, NECESSARY FLASHINGS, AND NEW ASPHALT SHINGLES. WORK TO COMPLY WITH RCO CHAPTER 9 & MANUFACTURE INSTALLATION INSTRUCTIONS.
010-238912-00 | 010-M094FFFFA-048 | 2019-05-21 | MMLSR1909591 |  | 0 | MLS Scope: Replacement of a Single Furnace, A/C and/or Heat Pump License Number: H00124 ¦ Scope Item: air conditioning (including condensers, evaporators, compressors)
010-238915-00 | 010-M094FFFFA-045 | 2021-05-18 | RSWDR2118162 |  | 7600 | Remove existing shingle roof to deck and replace with new felt underlayment, ice barrier membrane at eave, necessary flashings, and new asphalt shingles. Work to comply with RCO chapter 9 & Manufacture installation instructions.
010-238916-00 | 010-M094FFFFA-044 | 2021-04-30 | PMEPR2115604 |  | 0 | replace existing shower with acrylic shower base and wall surround, replace existing valve fixture (connect to existing drain and existing supply lines). Any new water distribution pipe and fittings will comply with one of the referenced standards listed
010-238923-00 | 010-M094FFFFA-037 | 2023-07-24 | ALTR2330723 |  | 13000 | PLAN APPROVAL: FINAL REVIEWED FOR COMPLIANCE UNDER: 2019 RESIDENTIAL CODE OF OHIO USE/OCCUPANCY GROUP: 1, 2, 3 FAMILY DWELLING CONSTRUCTION TYPE: V-B DESCRIPTION OF WORK: ALTER A 1 FAMILY DWELLING BY BUILDING A CONCRETE PORCH WITH MASONRY FOUNDA
010-238923-00 | 010-M094FFFFA-037 | 2022-09-26 | RSWDR2238507 |  | 13200 | REMOVE EXISTING SHINGLE ROOF TO DECK AND REPLACE WITH NEW FELT UNDERLAYMENT, ICE BARRIER MEMBRANE AT EAVE, NECESSARY FLASHINGS, AND NEW ASPHALT SHINGLES. WORK TO COMPLY WITH RCO CHAPTER 9 & MANUFACTURE INSTALLATION INSTRUCTIONS.ROOF INFO: REMOVE AND REPL
010-238926-00 | 010-M094FFFFA-034 | 2024-03-19 | MMLSR2411860 |  | 0 | MLS Scope: Replacement of a Single Furnace License Number: H00150 ¦ Scope Item: furnaces / air handlers / RTUs
010-238934-00 | 010-M094FFFFA-026 | 2020-07-09 | MMLSR2013617 |  | 0 | MLS SCOPE: REPLACEMENT OF A SINGLE A/C UNIT OR HEAT PUMP LICENSE NUMBER: H00543 ¦ SCOPE ITEM: AIR CONDITIONING (INCLUDING CONDENSERS, EVAPORATORS, COMPRESSORS)
010-238940-00 | 010-M094FFFFA-019 | 2022-09-27 | RSWDR2238686 |  | 9690 | REMOVE EXISTING SHINGLE ROOF TO DECK AND REPLACE WITH NEW FELT UNDERLAYMENT, ICE BARRIER MEMBRANE AT EAVE, NECESSARY FLASHINGS, AND NEW ASPHALT SHINGLES. WORK TO COMPLY WITH RCO CHAPTER 9 & MANUFACTURE INSTALLATION INSTRUCTIONS.
010-238940-00 | 010-M094FFFFA-019 | 2022-06-20 | MMLSR2224901 |  | 0 | MLS SCOPE: REPLACEMENT OF A SINGLE FURNACE, A/C AND/OR HEAT PUMP LICENSE NUMBER: H01127 ¦ SCOPE ITEM: AIR CONDITIONING (INCLUDING CONDENSERS, EVAPORATORS, COMPRESSORS)
010-238941-00 | 010-M094FFFFA-018 | 2022-11-01 | RSWDR2243987 |  | 10200 | Remove existing shingle roof to deck and replace with new felt underlayment, ice barrier membrane at eave, necessary flashings, and new asphalt shingles. Work to comply with RCO chapter 9 & Manufacture installation instructions.
010-238941-00 | 010-M094FFFFA-018 | 2021-03-22 | RSWDR2110047 |  | 3276 | Remove existing 4 window(s), 0 door(s) and replace with new. Work to comply with RCO 612, RCO 308, and RCO 113.6.1 with a U Value of 0.35 or Better.Windows Info: Remove and replace 4 windows, like for like, no structural changes.
010-238943-00 | 010-M094FFFFA-016 | 2022-05-11 | EMEPR2219253 |  | 0 | BUILDING PERMIT/PLAN REVIEW: ADDR2137346 SUN ROOM WIRING - ROUGH/FINAL RALPH G. 419-961-4424 ETA REQUESTED PLEASE
010-238943-00 | 010-M094FFFFA-016 | 2024-08-26 | MMEPR2434878 |  | 0 | GAS LINE TO SUN ROOM - INSTALL 20' OF 3/4 CSST, 1 STICK OF BLACK IRON 3/4 AND 2 TERMINATION PLATES TO RUN GAS TO SUNROOM HEATER. LICENSE NUMBER: P00078 ¦ SCOPE ITEM: FUEL GAS OR LP GAS
010-238943-00 | 010-M094FFFFA-016 | 2024-08-28 | PMLSR2435120 |  | 0 | MLS SCOPE: GAS WATER HEATER REPLACEMENT
010-238945-00 | 010-M094FFFFA-014 | 2021-05-03 | MMLSR2116025 |  | 0 | MLS Scope: Replacement of a Single A/C Unit or Heat Pump License Number: H00872 ¦ Scope Item: air conditioning (including condensers, evaporators, compressors)
010-238946-00 | 010-M094FFFFA-013 | 2022-08-22 | RSWDR2233904 |  | 8000 | REMOVE EXISTING SHINGLE ROOF TO DECK AND REPLACE WITH NEW FELT UNDERLAYMENT, ICE BARRIER MEMBRANE AT EAVE, NECESSARY FLASHINGS, AND NEW ASPHALT SHINGLES. WORK TO COMPLY WITH RCO CHAPTER 9 & MANUFACTURE INSTALLATION INSTRUCTIONS.
010-238949-00 | 010-M094FFFFA-010 | 2024-01-18 | RSWDR2403932 |  | 8467 | REMOVE EXISTING SHINGLE ROOF TO DECK AND REPLACE WITH NEW FELT UNDERLAYMENT, ICE BARRIER MEMBRANE AT EAVE, NECESSARY FLASHINGS, AND NEW ASPHALT SHINGLES. WORK TO COMPLY WITH RCO CHAPTER 9 & MANUFACTURE INSTALLATION INSTRUCTIONS.
010-238950-00 | 010-M094FFFFA-009 | 2023-05-19 | MMLSR2320793 |  | 0 | MLS Scope: Replacement of a Single A/C Unit or Heat Pump License Number: H00855 ¦ Scope Item: air conditioning (including condensers, evaporators, compressors)
010-238950-00 | 010-M094FFFFA-009 | 2019-08-05 | DECKR1907977 |  | 1800 | PLAN APPROVAL: FINAL REVIEWED FOR COMPLIANCE UNDER: 2019 RESIDENTIAL CODE OF OHIO USE/OCCUPANCY GROUP: 1, 2, 3 FAMILY DWELLING CONSTRUCTION TYPE: V-B DESCRIPTION OF WORK: ALTER A 1 STORY FRAMED, 1 FAMILY DWELLING BY BUILDING A 4’ X 6’ ATTACHED D
010-238951-00 | 010-M094FFFFA-008 | 2020-03-30 | RSWDR2001186 |  | 4200 | REMOVE EXISTING SHINGLE ROOF TO DECK AND REPLACE WITH NEW FELT UNDERLAYMENT, ICE BARRIER MEMBRANE AT EAVE, NECESSARY FLASHINGS, AND NEW ASPHALT SHINGLES. WORK TO COMPLY WITH RCO CHAPTER 9 & MANUFACTURE INSTALLATION INSTRUCTIONS.
010-238956-00 | 010-M094FFFFA-003 | 2020-07-30 | PMLSR2015469 |  | 0 | NULL MLS SCOPE: WATER HEATER REPLACEMENT
010-238957-00 | 010-M094FFFFA-002 | 2020-02-07 | MMLSR2002908 |  | 0 | MLS SCOPE: REPLACEMENT OF A SINGLE FURNACE LICENSE NUMBER: H00097 ¦ SCOPE ITEM: FURNACES / AIR HANDLERS / RTUS
010-238958-00 | 010-M094FFFFA-001 | 2022-09-14 | RSWDR2237026 |  | 7650 | REMOVE EXISTING SHINGLE ROOF TO DECK AND REPLACE WITH NEW FELT UNDERLAYMENT, ICE BARRIER MEMBRANE AT EAVE, NECESSARY FLASHINGS, AND NEW ASPHALT SHINGLES. WORK TO COMPLY WITH RCO CHAPTER 9 & MANUFACTURE INSTALLATION INSTRUCTIONS.
010-238960-00 | 010-M094FFFFA-133 | 2022-03-25 | PMLSR2212597 |  | 0 | MLS SCOPE: WATER HEATER REPLACEMENT
010-238960-00 | 010-M094FFFFA-133 | 2024-05-02 | PMEPR2417838 |  | 0 | » WEST SHORE HOME EMPLOYEES CONDUCT AN INSPECTION FOR ANY VISIBLE SIGNS OF STRUCTURAL DAMAGE AND TEST THE DRAIN TO ENSURE PROPER FLOW. SPECIFIC MATERIALS ARE ORDERED BASED ON THE RESULTS OF THE INSPECTION. » WEST SHORE HOME (WSH) REMOVES THE EXISTING BA
010-238964-00 | 010-M094FFFFA-137 | 2022-05-26 | MMLSR2221386 |  | 0 | MLS SCOPE: REPLACEMENT OF A SINGLE FURNACE LICENSE NUMBER: H00578 ¦ SCOPE ITEM: FURNACES / AIR HANDLERS / RTUS
010-238967-00 | 010-M094FFFFA-140 | 2024-11-12 | MMLSR2445088 |  | 0 | MLS SCOPE: REPLACEMENT OF A SINGLE FURNACE, A/C AND/OR HEAT PUMP LICENSE NUMBER: H00963 ¦ SCOPE ITEM: AIR CONDITIONING (INCLUDING CONDENSERS, EVAPORATORS, COMPRESSORS) LICENSE NUMBER: H00963 ¦ SCOPE ITEM: FURNACES / AIR HANDLERS / RTUS
010-238968-00 | 010-M094FFFFA-068 | 2019-12-17 | RSWDR1906380 |  | 5987 | REMOVE EXISTING SHINGLE ROOF TO DECK AND REPLACE WITH NEW FELT UNDERLAYMENT, ICE BARRIER MEMBRANE AT EAVE, NECESSARY FLASHINGS, AND NEW ASPHALT SHINGLES. WORK TO COMPLY WITH RCO CHAPTER 9 & MANUFACTURE INSTALLATION INSTRUCTIONS.
010-238972-00 | 010-M094FFFFA-072 | 2024-03-20 | RSWDR2412222 |  | 7940 | REMOVE EXISTING SHINGLE ROOF TO DECK AND REPLACE WITH NEW FELT UNDERLAYMENT, ICE BARRIER MEMBRANE AT EAVE, NECESSARY FLASHINGS, AND NEW ASPHALT SHINGLES. WORK TO COMPLY WITH RCO CHAPTER 9 & MANUFACTURE INSTALLATION INSTRUCTIONS.
010-238978-00 | 010-M094FFFFA-078 | 2024-05-09 | MMLSR2418885 |  | 0 | MLS Scope: Replacement of a Single Furnace, A/C and/or Heat Pump License Number: H00020 ¦ Scope Item: air conditioning (including condensers, evaporators, compressors)
010-238980-00 | 010-M094FFFFA-080 | 2021-11-17 | MMLSR2145685 |  | 0 | MLS SCOPE: REPLACEMENT OF A SINGLE FURNACE LICENSE NUMBER: H00150 ¦ SCOPE ITEM: FURNACES / AIR HANDLERS / RTUS
010-238983-00 | 010-M094FFFFA-083 | 2023-07-25 | RSWDR2330895 |  | 12313 | Remove existing shingle roof to deck and replace with new felt underlayment, ice barrier membrane at eave, necessary flashings, and new asphalt shingles. Work to comply with RCO chapter 9 & Manufacture installation instructions.
010-238988-00 | 010-M094FFFFA-088 | 2022-08-08 | RSWDR2231918 |  | 8165 | REMOVE EXISTING SHINGLE ROOF TO DECK AND REPLACE WITH NEW FELT UNDERLAYMENT, ICE BARRIER MEMBRANE AT EAVE, NECESSARY FLASHINGS, AND NEW ASPHALT SHINGLES. WORK TO COMPLY WITH RCO CHAPTER 9 & MANUFACTURE INSTALLATION INSTRUCTIONS.ROOF INFO: REMOVE AND REPL
010-238992-00 | 010-M094FFFFA-092 | 2021-07-02 | RSWDR2125459 |  | 12000 | Remove existing shingle roof to deck and replace with new felt underlayment, ice barrier membrane at eave, necessary flashings, and new asphalt shingles. Work to comply with RCO chapter 9 & Manufacture installation instructions.
010-238995-00 | 010-M094FFFFA-095 | 2021-05-28 | MMLSR2120074 |  | 0 | MLS Scope: Replacement of a Single A/C Unit or Heat Pump License Number: H00124 ¦ Scope Item: furnaces / air handlers / RTUs
010-238995-00 | 010-M094FFFFA-095 | 2022-02-22 | MMLSR2208058 |  | 0 | MLS SCOPE: REPLACEMENT OF A SINGLE FURNACE LICENSE NUMBER: H00124 ¦ SCOPE ITEM: FURNACES / AIR HANDLERS / RTUS
010-239002-00 | 010-M094FFFFA-102 | 2021-05-13 | PMLSR2117486 |  | 0 | MLS Scope: Water Heater Replacement
010-239002-00 | 010-M094FFFFA-102 | 2020-10-09 | PMEPR2020979 |  | 0 | REPLACE SHOWER MIXING VALVE WITH COPPER/PEX/CPVC
010-239002-00 | 010-M094FFFFA-102 | 2023-09-07 | RSWDR2338234 |  | 12545 | Remove existing shingle roof to deck and replace with new felt underlayment, ice barrier membrane at eave, necessary flashings, and new asphalt shingles. Work to comply with RCO chapter 9 & Manufacture installation instructions.
010-239007-00 | 010-M094FFFFA-107 | 2020-01-07 | RSWDR2000079 |  | 10000 | REMOVE EXISTING 8 WINDOW(S), 0 DOOR(S) AND REPLACE WITH NEW. WORK TO COMPLY WITH RCO 612, RCO 308, AND RCO 113.6.1 WITH A U VALUE OF 0.35 OR BETTER.
010-239011-00 | 010-M094FFFFA-111 | 2020-11-09 | PMLSR2023421 |  | 0 | MLS SCOPE: WATER HEATER REPLACEMENT
010-239011-00 | 010-M094FFFFA-111 | 2019-06-17 | DECKR1906077 |  | 6800 | ALTER EXISTING 3 LEVEL SPLIT FRAME SINGLE FAMILY DWELLING BY CONSTRUCTING A 14'X14' FREESTANDING DECK ON THE REAR OF THE HOUSE. STAIRS, HANDRAIL AND GUARDRAILS TO COMPLY WITH RCO 311 AND 312.
010-239011-00 | 010-M094FFFFA-111 | 2019-07-09 | RSWDR1903343 |  | 1200 | REMOVE EXISTING 0 WINDOW(S), 1 DOOR(S) AND REPLACE WITH NEW. WORK TO COMPLY WITH RCO 612, RCO 308, AND RCO 113.6.1 WITH A U VALUE OF 0.35 OR BETTER. DOORS INFO: REMOVE AND REPLACE PATIO DOOR
010-239013-00 | 010-M094FFFFA-113 | 2020-06-09 | MMLSR2010950 |  | 0 | MLS SCOPE: REPLACEMENT OF A SINGLE FURNACE, A/C AND/OR HEAT PUMP LICENSE NUMBER: H00150 ¦ SCOPE ITEM: FURNACES / AIR HANDLERS / RTUS
010-239017-00 | 010-M094FFFFA-117 | 2019-05-15 | RSWDR1902249 |  | 6551 | Remove existing shingle roof to deck and replace with new felt underlayment, ice barrier membrane at eave, necessary flashings, and new asphalt shingles. Work to comply with RCO chapter 9 & Manufacture installation instructions.Roof Info: SHINGLE TEAR OF
010-239023-00 | 010-M094FFFFA-123 | 2020-05-29 | MMLSR2010062 |  | 0 | MLS SCOPE: REPLACEMENT OF A SINGLE FURNACE, A/C AND/OR HEAT PUMP LICENSE NUMBER: H00855 ¦ SCOPE ITEM: AIR CONDITIONING (INCLUDING CONDENSERS, EVAPORATORS, COMPRESSORS) LICENSE NUMBER: H00855 ¦ SCOPE ITEM: FURNACES / AIR HANDLERS / RTUS
010-239025-00 | 010-M094FFFFA-125 | 2021-11-26 | MMLSR2146753 |  | 0 | MLS SCOPE: REPLACEMENT OF A SINGLE FURNACE LICENSE NUMBER: H00124 ¦ SCOPE ITEM: FURNACES / AIR HANDLERS / RTUS
010-239029-00 | 010-M094FFFFA-129 | 2020-06-19 | MMLSR2012033 |  | 0 | MLS SCOPE: REPLACEMENT OF A SINGLE FURNACE, A/C AND/OR HEAT PUMP LICENSE NUMBER: H00543 ¦ SCOPE ITEM: AIR CONDITIONING (INCLUDING CONDENSERS, EVAPORATORS, COMPRESSORS) LICENSE NUMBER: H00543 ¦ SCOPE ITEM: FURNACES / AIR HANDLERS / RTUS
010-239030-00 | 010-M094FFFFA-130 | 2019-05-06 | MMLSR1908359 |  | 0 | MLS Scope: Replacement of a Single A/C Unit or Heat Pump License Number: H00425 ¦ Scope Item: air conditioning (including condensers, evaporators, compressors)
010-239033-00 | 010-T000FFA-00100 | 2023-01-09 | RSWDR2302727 |  | 44000 | REMOVE EXISTING 26 WINDOW(S), 0 DOOR(S) AND REPLACE WITH NEW. WORK TO COMPLY WITH RCO 612, RCO 308, AND RCO 113.6.1 WITH A U VALUE OF 0.35 OR BETTER.WINDOWS INFO: MARVIN ELEVATE DOUBLE HUNG ONE OVER ONE WINDOWS . BASEMENT WINDOWS TO BE CASEMENT. AP
010-239033-00 | 010-T000FFA-00100 | 2022-11-16 | RSWDR2246037 |  | 6942 | REMOVE EXISTING SHINGLE ROOF TO DECK AND REPLACE WITH NEW FELT UNDERLAYMENT, ICE BARRIER MEMBRANE AT EAVE, NECESSARY FLASHINGS, AND NEW ASPHALT SHINGLES. WORK TO COMPLY WITH RCO CHAPTER 9 & MANUFACTURE INSTALLATION INSTRUCTIONS.ROOF INFO: SHINGLE TEAR OF
010-239033-00 | 010-T000FFA-00100 | 2024-02-01 | RSWDR2405621 |  | 3533 | Remove existing exterior wall covering system and replace with new exterior siding over an approved water-resistive barrier. Work to comply with RCO 703.Siding Info: Remove and replace with like for like, including adding Tyvek house wrap behind siding
010-239034-00 | 010-T000FFA-00200 | 2023-02-03 | MMLSR2306199 |  | 0 | MLS Scope: Replacement of a Single Furnace License Number: H00846 ¦ Scope Item: furnaces / air handlers / RTUs
010-239035-00 | 010-T000FFB-00100 | 2022-11-16 | RSWDR2246039 |  | 3471 | Remove existing shingle roof to deck and replace with new felt underlayment, ice barrier membrane at eave, necessary flashings, and new asphalt shingles. Work to comply with RCO chapter 9 & Manufacture installation instructions.Roof Info: Shingle tear of
010-239035-00 | 010-T000FFB-00100 | 2019-09-09 |  |  |  | OWNER FEELS SQ FT OF THE CONDO UNIT IS NOT CORRECT. REVIEW PARCEL.
010-239176-00 | 010-M204BBBBA-051 | 2021-06-23 | RSWDR2123855 |  | 4121 | Remove existing 5 window(s), 0 door(s) and replace with new. Work to comply with RCO 612, RCO 308, and RCO 113.6.1 with a U Value of 0.35 or Better.
010-239179-00 | 010-M204BBBBA-054 | 2019-12-19 | MMLSR1926374 |  | 0 | MLS SCOPE: REPLACEMENT OF A SINGLE FURNACE, A/C AND/OR HEAT PUMP LICENSE NUMBER: H00470 ¦ SCOPE ITEM: FURNACES / AIR HANDLERS / RTUS
010-239180-00 | 010-M204BBBBA-055 | 2021-06-16 | MMLSR2122870 |  | 0 | MLS Scope: Replacement of a Single Furnace, A/C and/or Heat Pump License Number: H00846 ¦ Scope Item: furnaces / air handlers / RTUs
010-239181-00 | 010-M204BBBBA-056 | 2020-03-13 | MMLSR2005459 |  | 0 | MLS SCOPE: REPLACEMENT OF A SINGLE FURNACE, A/C AND/OR HEAT PUMP LICENSE NUMBER: H00855 ¦ SCOPE ITEM: AIR CONDITIONING (INCLUDING CONDENSERS, EVAPORATORS, COMPRESSORS) LICENSE NUMBER: H00855 ¦ SCOPE ITEM: FURNACES / AIR HANDLERS / RTUS
010-239183-00 | 010-M204BBBBA-058 | 2020-10-29 | MMLSR2022595 |  | 0 | MLS SCOPE: REPLACEMENT OF A SINGLE FURNACE LICENSE NUMBER: H00846 ¦ SCOPE ITEM: FURNACES / AIR HANDLERS / RTUS
010-239186-00 | 010-M204BBBBA-061 | 2024-04-22 | RSWDR2416351 |  | 8128 | REMOVE EXISTING 9 WINDOW(S), 0 DOOR(S) AND REPLACE WITH NEW. WORK TO COMPLY WITH RCO 612, RCO 308, AND RCO 113.6.1 WITH A U VALUE OF 0.35 OR BETTER.WINDOWS INFO: ADDISON LITE 4 - DOUBLE HUNG COLOR: INTERIOR WHITE > EXTERIOR WHITE CONFIGURATION: STANDARD
010-239187-00 | 010-M204BBBBA-062 | 2021-02-11 | MMLSR2105051 |  | 0 | MLS Scope: Replacement of a Single Furnace, A/C and/or Heat Pump License Number: H00381 ¦ Scope Item: furnaces / air handlers / RTUs
010-239187-00 | 010-M204BBBBA-062 | 2021-02-11 | PMLSR2105055 |  | 0 | MLS Scope: Water Heater Replacement
010-239189-00 | 010-M204BBBBA-064 | 2021-11-12 | MMLSR2145080 |  | 0 | REPLACEMENT OF A SINGLE FURNACE, A/C AND/OR HEAT PUMP LICENSE NUMBER: H00973
010-239189-00 | 010-M204BBBBA-064 | 2021-11-12 | PMLSR2145143 |  | 0 | WATER HEATER REPLACEMENT
010-239194-00 | 010-M204BBBBA-069 | 2020-07-22 | PMLSR2014710 |  | 0 | MLS SCOPE: WATER HEATER REPLACEMENT
010-239194-00 | 010-M204BBBBA-069 | 2020-07-24 | MMLSR2014871 |  | 0 | MLS SCOPE: REPLACEMENT OF A SINGLE FURNACE LICENSE NUMBER: H00150 ¦ SCOPE ITEM: FURNACES / AIR HANDLERS / RTUS
010-239194-00 | 010-M204BBBBA-069 | 2020-05-20 | RSWDR2001992 |  | 7350 | REMOVE EXISTING EXTERIOR WALL COVERING SYSTEM AND REPLACE WITH NEW EXTERIOR SIDING OVER AN APPROVED WATER-RESISTIVE BARRIER. WORK TO COMPLY WITH RCO 703.SIDING INFO: SIDING REPLACEMENT REMOVE EXISTING SHINGLE ROOF TO DECK AND REPLACE WITH NEW FELT UNDE
010-239195-00 | 010-M204BBBBA-070 | 2020-11-05 | RSWDR2005806 |  | 7525 | REMOVE EXISTING SHINGLE ROOF TO DECK AND REPLACE WITH NEW FELT UNDERLAYMENT, ICE BARRIER MEMBRANE AT EAVE, NECESSARY FLASHINGS, AND NEW ASPHALT SHINGLES. WORK TO COMPLY WITH RCO CHAPTER 9 & MANUFACTURE INSTALLATION INSTRUCTIONS.
010-239195-00 | 010-M204BBBBA-070 | 2024-05-03 | MMLSR2418183 |  | 0 | MLS SCOPE: REPLACEMENT OF A SINGLE FURNACE LICENSE NUMBER: H00020 ¦ SCOPE ITEM: FURNACES / AIR HANDLERS / RTUS
010-239196-00 | 010-M204BBBBA-071 | 2024-05-13 | RSWDR2419436 |  | 9079 | REMOVE EXISTING SHINGLE ROOF TO DECK AND REPLACE WITH NEW FELT UNDERLAYMENT, ICE BARRIER MEMBRANE AT EAVE, NECESSARY FLASHINGS, AND NEW ASPHALT SHINGLES. WORK TO COMPLY WITH RCO CHAPTER 9 & MANUFACTURE INSTALLATION INSTRUCTIONS.
010-239197-00 | 010-M204BBBBA-072 | 2023-09-11 | RSWDR2338612 |  | 7478 | REMOVE EXISTING SHINGLE ROOF TO DECK AND REPLACE WITH NEW FELT UNDERLAYMENT, ICE BARRIER MEMBRANE AT EAVE, NECESSARY FLASHINGS, AND NEW ASPHALT SHINGLES. WORK TO COMPLY WITH RCO CHAPTER 9 & MANUFACTURE INSTALLATION INSTRUCTIONS.
010-239197-00 | 010-M204BBBBA-072 | 2023-02-03 | MMLSR2306184 |  | 0 | MLS SCOPE: REPLACEMENT OF A SINGLE FURNACE, A/C AND/OR HEAT PUMP LICENSE NUMBER: H00855 ¦ SCOPE ITEM: AIR CONDITIONING (INCLUDING CONDENSERS, EVAPORATORS, COMPRESSORS) LICENSE NUMBER: H00855 ¦ SCOPE ITEM: FURNACES / AIR HANDLERS / RTUS
010-239198-00 | 010-M204BBBBA-073 | 2021-03-02 | RSWDR2107322 |  | 11183 | REMOVE EXISTING 13 WINDOW(S), 0 DOOR(S) AND REPLACE WITH NEW. WORK TO COMPLY WITH RCO 612, RCO 308, AND RCO 113.6.1 WITH A U VALUE OF 0.35 OR BETTER.
010-239198-00 | 010-M204BBBBA-073 | 2024-06-13 | MMLSR2424382 |  | 0 | MLS SCOPE: REPLACEMENT OF A SINGLE FURNACE, A/C AND/OR HEAT PUMP LICENSE NUMBER: H01072 ¦ SCOPE ITEM: FURNACES / AIR HANDLERS / RTUS
010-239200-00 | 010-M204BBBBA-075 | 2020-04-22 | RSWDR2001454 |  | 5590 | REMOVE EXISTING SHINGLE ROOF TO DECK AND REPLACE WITH NEW FELT UNDERLAYMENT, ICE BARRIER MEMBRANE AT EAVE, NECESSARY FLASHINGS, AND NEW ASPHALT SHINGLES. WORK TO COMPLY WITH RCO CHAPTER 9 & MANUFACTURE INSTALLATION INSTRUCTIONS.
010-239203-00 | 010-M204BBBBA-078 | 2021-11-24 | PMLSR2146680 |  | 0 | MLS SCOPE: WATER HEATER REPLACEMENT
010-239203-00 | 010-M204BBBBA-078 | 2021-10-29 | MMLSR2142992 |  | 0 | MLS Scope: Replacement of a Single Furnace, A/C and/or Heat Pump License Number: H00425 ¦ Scope Item: air conditioning (including condensers, evaporators, compressors)
010-239205-00 | 010-M204BBBBA-080 | 2022-05-16 | PMLSR2219747 |  | 0 | MLS SCOPE: WATER HEATER REPLACEMENT
010-239206-00 | 010-M204BBBBA-081 | 2024-06-04 | EMEPR2422880 |  | 0 | BUILDING PERMIT/PLAN REVIEW: PLEX2422580 5.2 KW RESIDENTIAL SOLAR SYSTEM TO BE INSTALLED ON ROOF
010-239207-00 | 010-M204BBBBA-082 | 2022-08-18 | MMLSR2233465 |  | 0 | MLS SCOPE: REPLACEMENT OF A SINGLE A/C UNIT OR HEAT PUMP LICENSE NUMBER: H00610 ¦ SCOPE ITEM: AIR CONDITIONING (INCLUDING CONDENSERS, EVAPORATORS, COMPRESSORS)
010-239208-00 | 010-M204BBBBA-083 | 2022-09-09 | MMLSR2236485 |  | 0 | MLS SCOPE: REPLACEMENT OF A SINGLE FURNACE, A/C AND/OR HEAT PUMP LICENSE NUMBER: H00846 ¦ SCOPE ITEM: FURNACES / AIR HANDLERS / RTUS
010-239214-00 | 010-M204BBBBA-089 | 2022-04-29 | RSWDR2217437 |  | 6855 | REMOVE EXISTING 9 WINDOW(S), 0 DOOR(S) AND REPLACE WITH NEW. WORK TO COMPLY WITH RCO 612, RCO 308, AND RCO 113.6.1 WITH A U VALUE OF 0.35 OR BETTER.
010-239214-00 | 010-M204BBBBA-089 | 2024-05-22 | ALTR2420954 |  | 18000 | PLAN APPROVAL: FINAL REVIEWED FOR COMPLIANCE UNDER: 2019 RESIDENTIAL CODE OF OHIO USE/OCCUPANCY GROUP: 1, 2, 3 FAMILY DWELLING CONSTRUCTION TYPE: V-B DESCRIPTION OF WORK: ALTER A 2 STORY FRAMED, 1 FAMILY DWELLING BY INSTALLING 0 CARBON FIBER STRI
010-239217-00 | 010-M204BBBBA-092 | 2024-09-18 | MMLSR2437914 |  | 0 | MLS SCOPE: REPLACEMENT OF A SINGLE A/C UNIT OR HEAT PUMP LICENSE NUMBER: H01005 ¦ SCOPE ITEM: AIR CONDITIONING (INCLUDING CONDENSERS, EVAPORATORS, COMPRESSORS)
010-239218-00 | 010-M204BBBBA-093 | 2021-04-28 | MMLSR2115236 |  | 0 | License Number: H00973 Replacement of a Single Furnace, A/C and/or Heat Pump License Number: H00973
010-239218-00 | 010-M204BBBBA-093 | 2021-03-31 | RSWDR2111362 |  | 1399 | Remove existing 2 window(s), 0 door(s) and replace with new. Work to comply with RCO 612, RCO 308, and RCO 113.6.1 with a U Value of 0.35 or Better.
010-239219-00 | 010-M204BBBBA-094 | 2019-02-14 | MMLSR1902949 |  | 0 | MLS SCOPE: REPLACEMENT OF A SINGLE FURNACE LICENSE NUMBER: H00020 ¦ SCOPE ITEM: FURNACES / AIR HANDLERS / RTUS
010-239220-00 | 010-M204BBBBA-095 | 2020-06-04 | MMLSR2010573 |  | 0 | MLS SCOPE: REPLACEMENT OF A SINGLE FURNACE, A/C AND/OR HEAT PUMP LICENSE NUMBER: H00150 ¦ SCOPE ITEM: FURNACES / AIR HANDLERS / RTUS
010-239226-00 | 010-M204BBBBA-101 | 2023-11-02 | PMLSR2346598 |  | 0 | MLS SCOPE: WATER HEATER REPLACEMENT
010-239228-00 | 010-M204BBBBA-103 | 2024-11-21 | EMLSR2446261 |  | 0 | BUILDING PERMIT/PLAN REVIEW: PLEX2445383 MLS SCOPE: ELECTRIC FOR SOLAR PHOTOVOLTAIC (PV) SYSTEM
010-239228-00 | 010-M204BBBBA-103 | 2024-10-17 | EMLSR2441754 |  | 0 | BUILDING PERMIT/PLAN REVIEW: PLEX2439738 MLS SCOPE: ELECTRIC FOR SOLAR PHOTOVOLTAIC (PV) SYSTEM
010-239228-00 | 010-M204BBBBA-103 | 2025-04-18 |  |  |  | RECK FOR SOLAR PANELS
010-239229-00 | 010-M204BBBBA-104 | 2023-12-11 | EMEPR2351212 |  | 0 | Building Permit/Plan Review: ALTR2351208 BASEMENT REMODEL - MEW CAN LIGHTS, MOVING RECEPTACLES, DEMO EXISTING CAN LIGHTS
010-239229-00 | 010-M204BBBBA-104 | 2023-12-11 | MMEPR2351213 |  | 0 | Building Permit/Plan Review: ALTR2351208 HVAC VENT FOR BASMENT REMODEL License Number: HO9999
010-239229-00 | 010-M204BBBBA-104 | 2023-12-11 | ALTR2351208 |  | 12500 | Plan Approval: Final Reviewed For Compliance Under: 2019 Residential Code Of Ohio Description Of Work: Alter a 1 Family Dwelling Full Basement, Unfinished, Waterproofed, by finishing basement with wood framed walls. Basement to consist of new recr
010-239231-00 | 010-M204BBBBA-106 | 2024-05-29 | MMLSR2421800 |  | 0 | MLS SCOPE: REPLACEMENT OF A SINGLE FURNACE, A/C AND/OR HEAT PUMP LICENSE NUMBER: H00855 ¦ SCOPE ITEM: AIR CONDITIONING (INCLUDING CONDENSERS, EVAPORATORS, COMPRESSORS) LICENSE NUMBER: H00855 ¦ SCOPE ITEM: FURNACES / AIR HANDLERS / RTUS
010-239232-00 | 010-M204BBBBA-107 | 2023-01-23 | PMLSR2304526 |  | 0 | MLS Scope: Water Heater Replacement
010-239285-00 | 010-O058F-01906 | 2019-07-26 | ALTC1907656 |  | 70000 | 2740 AIRPORT DRIVE, COLUMBUS, OH 43219 ALTERATION PLAN APPROVAL: CONDITIONAL – CONTINGENT UPON SUBMITTAL & APPROVAL OF MODIFICATIONS TO SPRINKLER SYSTEM AND FIRE ALARM SYSTEM REVIEWED FOR COMPLIANCE UNDER: 2017 OBC AND ICC A117.1-2009 WITH MODIFICA
010-239285-00 | 010-O058F-01906 | 2021-08-30 | ALTC2134239 |  | 250000 | 2740 AIRPORT DRIVE, COLUMBUS, OH 43219 RENOVATION OF EXISTING OFFICE SPACE INCLUDING DEMOLITION OF SELECT INTERIOR WALLS & FLOORING FINISHES. NEW OFFICES, WALLS, SINK. ALL BASE BLDG ITEMS TO REMAIN. PLAN APPROVAL: CONDITIONAL – CONTINGENT UPON SUBMI
010-239285-00 | 010-O058F-01906 | 2019-08-07 | EMEPC1915677 |  | 0 | BUILDING PERMIT/PLAN REVIEW: ALTC1907656 ELECTRICAL PER APPROVED PLANS
010-239285-00 | 010-O058F-01906 | 2019-08-07 | MMEPC1915725 |  | 0 | BUILDING PERMIT/PLAN REVIEW: ALTC1907656 INSTALL (1) NEW VAV BOX & ASSOCIATED DUCTWORK CA192816; OHIO UNIVERSITY, 2740 AIRPORT DR LICENSE NUMBER: H00140 ¦ SCOPE ITEM: VAV BOXES
010-239285-00 | 010-O058F-01906 | 2019-06-20 | FALRC1906222 |  | 0 | ALTER EX FA SYSTEM BY REPLACING TWO ANALOG PHONE LINES WITH SOLE PATH CELLULAR COMMUNICATOR
010-239285-00 | 010-O058F-01906 | 2019-06-20 | FALRC1906222 |  | 0 | ALTER EX FA SYSTEM BY REPLACING TWO ANALOG PHONE LINES WITH SOLE PATH CELLULAR COMMUNICATOR
010-239285-00 | 010-O058F-01906 | 2021-10-27 | EMEPC2142512 |  | 0 | BUILDING PERMIT/PLAN REVIEW: ALTC2134239 RELOCATING EXISTING FIXTURES PER PRINT. INSTALLING NEW RECEPTACLES, LIGHTING CONTROLS, FLOOR BOXES AND FIXTURES FOR TENANT REMODEL
010-239285-00 | 010-O058F-01906 | 2021-10-27 | FALRC2142543 |  | 0 | ALTER EXISTING FIRE ALARM SYSTEM FOR HILL & SMITH INC IN SUITE 310 BY INSTALLING NEW NOTIFICATION DEVICES FOR AN INTERIOR ALTERATION. REFERENCE B.P. ALTC2134239 - (8) A/V DEVICES.
010-239285-00 | 010-O058F-01906 | 2021-10-27 | FALRC2142543 |  | 0 | ALTER EXISTING FIRE ALARM SYSTEM FOR HILL & SMITH INC IN SUITE 310 BY INSTALLING NEW NOTIFICATION DEVICES FOR AN INTERIOR ALTERATION. REFERENCE B.P. ALTC2134239 - (8) A/V DEVICES.
010-239285-00 | 010-O058F-01906 | 2021-10-28 | MMEPC2142868 |  | 0 | BUILDING PERMIT/PLAN REVIEW: ALTC2134239 DEMO DUCTWORK AND RELOCATE AIR DEVICES AS SHOWN LICENSE NUMBER: H00140 ¦ SCOPE ITEM: DUCTWORK / DAMPERS
010-239285-00 | 010-O058F-01906 | 2021-11-08 | FSUPC2144322 |  | 0 | 2740 AIRPORT DRIVE, SUITE 310 REFERENCE BUILDING PERMIT #ALTC2134239 ALTERATION TO EXISTING FIRE SPRINKLER SYSTEM TO ADD AND RELOCATE 19 SPRINKLERS WITHIN SUITE 310 FOR OFFICE RENOVATION.
010-239285-00 | 010-O058F-01906 | 2021-11-08 | FSUPC2144322 |  | 0 | 2740 AIRPORT DRIVE, SUITE 310 REFERENCE BUILDING PERMIT #ALTC2134239 ALTERATION TO EXISTING FIRE SPRINKLER SYSTEM TO ADD AND RELOCATE 19 SPRINKLERS WITHIN SUITE 310 FOR OFFICE RENOVATION.
010-239285-00 | 010-O058F-01906 | 2021-10-27 | PMEPC2142707 |  | 0 | BUILDING PERMIT/PLAN REVIEW: ALTC2134239 ALL PLUMBING WORK ASSOCIATED WITH BUILDING PERMIT #ALTC2134239.
010-239286-00 | 010-O013A-03401 | 2022-08-03 | ALTC2231382 |  | 17250 | PLAN APPROVAL: CONDITIONAL: SEE CONDITIONS OF PLAN APPROVAL. REVIEWED FOR COMPLIANCE UNDER: 2017 OBC AND ICC A117.1-2009 WITH MODIFICATIONS IN OBC 1112.0. WORK REQUIRING SEPARATE APPLICATION: NONE WORK NOT APPLICABLE: PLUMBING, FIRE ALARM, FIRE SU
010-239286-00 | 010-O013A-03401 | 2022-09-21 | EMEPC2238005 |  | 0 | BUILDING PERMIT/PLAN REVIEW: ALTC2231382 REWORK RECEPTACLES AND NEW LIGHTS
010-239286-00 | 010-O013A-03401 | 2022-10-13 | MMEPC2241325 |  | 0 | BUILDING PERMIT/PLAN REVIEW: ALTC2231382 WE ARE INSTALLING 8 NEW AIR DEVICES AND AIR BALANCING THE AREA. LICENSE NUMBER: H00200 ¦ SCOPE ITEM: DUCTWORK / DAMPERS
010-239288-00 | 010-N214M-01001 | 2022-06-22 | MMLSR2225333 |  | 0 | MLS Scope: Replacement of a Single Furnace, A/C and/or Heat Pump License Number: H00150 ¦ Scope Item: furnaces / air handlers / RTUs
010-239288-00 | 010-N214M-01001 | 2022-03-01 | RSWDR2208987 |  | 22453 | Remove existing 19 window(s), 0 door(s) and replace with new. Work to comply with RCO 612, RCO 308, and RCO 113.6.1 with a U Value of 0.35 or Better.Windows Info: Envision 18 Double Hung Configuration: Equal Sashes Grids: None Glass: Extreme 2 Pane/Low-
010-239329-00 | 010-P045-09301 | 2021-07-26 | FALRC2128850 |  | 0 | ALTER EXISTING FIRE ALARM SYSTEM FOR ECDI BY INSTALLING NEW DEVICES FOR INTERIOR ALTERATION. REFERENCE B.P. ALTC2106409 - (3) A/V DEVICES, (29) SMOKE/HEAT DETECTORS.
010-239329-00 | 010-P045-09301 | 2021-07-26 | FALRC2128850 |  | 0 | ALTER EXISTING FIRE ALARM SYSTEM FOR ECDI BY INSTALLING NEW DEVICES FOR INTERIOR ALTERATION. REFERENCE B.P. ALTC2106409 - (3) A/V DEVICES, (29) SMOKE/HEAT DETECTORS.
010-239329-00 | 010-P045-09301 | 2021-07-26 | MMEPC2128950 |  | 0 | BUILDING PERMIT/PLAN REVIEW: ALTC2106409 REPLACING FIVE FURNACES AND A/C, AND FIVE BATHROOM EXHAUST FANS LICENSE NUMBER: H00200 ¦ SCOPE ITEM: FURNACES / AIR HANDLERS / RTUS
010-239329-00 | 010-P045-09301 | 2021-07-26 | PMEPC2129031 |  | 0 | BUILDING PERMIT/PLAN REVIEW: ALTC2106409 PLUMBING REMODEL. DEMO OLD PLUMBING FIXTURES AND PIPING FROM BASEMENT TO SECOND FLOOR ADD NEW PIPING FOR REST ROOMS AND BREAK AREA KITCHEN SINKS ON EACH FLOOR.
010-239329-00 | 010-P045-09301 | 2021-02-23 | ACS2106416 |  | 900000 | ADVANCED CONSTRUCTION START TO RENOVATE EXISTING 2-STORY W/BASEMENT BUILDING (13,074 S.F.) INTO OFFICES AND ADMINISTRATIVE AREAS AT 1655 OLD LEONARD AVENUE. WORK INCLUDES DEMOLITION AND CONSTRUCTION OF INTERIOR NON-LOADBEARING PARTITIONS, DOORS, CEILINGS
010-239329-00 | 010-P045-09301 | 2021-07-07 | EMEPC2126048 |  | 0 | RELOCATION OF FOUR FOOD TRUCK EXTERIOR POWER OUTLETS FROM THE SCHOOLHOUSE BUILDING. PLEX2122810
010-239329-00 | 010-P045-09301 | 2020-07-08 | PMLSC2013488 |  | 0 | MLS SCOPE: WATER HEATER REPLACEMENT
010-239329-00 | 010-P045-09301 | 2021-07-26 | EMEPC2128984 |  | 0 | BUILDING PERMIT/PLAN REVIEW: ALTC2106409 ELECTRICAL WORK AS SHOWN IN THE DRAWINGS ASSOCIATED WITH BUILDING PERMIT #ALTC2106409
010-239329-00 | 010-P045-09301 | 2024-08-05 | PMEPC2430967 |  | 0 | BUILDING PERMIT/PLAN REVIEW: ALTC2314489 COMMERCIAL KITCHEN, 2 TOILET ROOM, GREASE INTERCEPTOR
010-239329-00 | 010-P045-09301 | 2024-11-23 | MMEPC2446535 |  | 0 | BUILDING PERMIT/PLAN REVIEW: ALTC2314489 GAS PIPING INCLUDING UNDERGROUND LICENSE NUMBER: H00337 ¦ SCOPE ITEM: FUEL GAS OR LP GAS
010-239329-00 | 010-P045-09301 | 2024-07-17 | EMEPC2429290 |  | 0 | BUILDING PERMIT/PLAN REVIEW: ALTC2314489 RENOVATION OF EXISTING OFFICE AND WAREHOUSE WITH KITCHEN, RESTROOMS, BREAKROOM
010-239329-00 | 010-P045-09301 | 2024-06-27 | MMEPC2426520 |  | 0 | BUILDING PERMIT/PLAN REVIEW: ALTC2314489 INSTALL 2 RTU'S, 2 MAKEUP UNITS, 3 HOODS ALL NEW DUCTWORK , ALL NEW GRILLES LICENSE NUMBER: H00137 ¦ SCOPE ITEM: FURNACES / AIR HANDLERS / RTUS
010-239424-00 | 010-T045AA-33900 | 2021-10-26 | MMLSM2142287 |  | 0 | MLS Scope: Replacement of a Single Furnace, A/C and/or Heat Pump License Number: H00150 ¦ Scope Item: furnaces / air handlers / RTUs
010-239425-00 | 010-T045AA-34000 | 2021-04-12 | MMLSR2112761 |  | 0 | MLS Scope: Replacement of a Single Furnace, A/C and/or Heat Pump License Number: H00286 ¦ Scope Item: furnaces / air handlers / RTUs
010-239426-00 | 010-T045AA-34100 | 2024-06-02 | MMLSM2422445 |  | 0 | MLS Scope: Replacement of a Single Furnace, A/C and/or Heat Pump License Number: H00150 ¦ Scope Item: furnaces / air handlers / RTUs
010-239427-00 | 010-T045AA-34200 | 2021-11-16 | MMLSM2145389 |  | 0 | MLS SCOPE: REPLACEMENT OF A SINGLE FURNACE, A/C AND/OR HEAT PUMP LICENSE NUMBER: H00425 ¦ SCOPE ITEM: AIR CONDITIONING (INCLUDING CONDENSERS, EVAPORATORS, COMPRESSORS)
010-239433-00 | 010-T045AA-34800 | 2022-04-07 | RSWDM2214458 |  | 15000 | ALTER EXISTING R-3 TOWNHOME CONDO BUILDING TO REMOVE EXISTING CEDAR EXTERIOR SIDING SYSTEM AND REPLACE WITH NEW HARDY BOARD EXTERIOR SIDING. WORK TO COMPLY WITH OBC 1401.1.
010-239434-00 | 010-T045AA-34900 | 2020-05-22 | MMLSM2009651 |  | 0 | MLS SCOPE: REPLACEMENT OF A SINGLE FURNACE, A/C AND/OR HEAT PUMP LICENSE NUMBER: H00425 ¦ SCOPE ITEM: AIR CONDITIONING (INCLUDING CONDENSERS, EVAPORATORS, COMPRESSORS)
010-239435-00 | 010-T045AA-35000 | 2020-04-22 | MMLSM2007707 |  | 0 | MLS SCOPE: REPLACEMENT OF A SINGLE FURNACE, A/C AND/OR HEAT PUMP LICENSE NUMBER: H00150 ¦ SCOPE ITEM: FURNACES / AIR HANDLERS / RTUS
010-239435-00 | 010-T045AA-35000 | 2019-05-14 | RSWDR1902197 |  | 7533 | REMOVE EXISTING 1 WINDOW(S), 2 DOOR(S) AND REPLACE WITH NEW. WORK TO COMPLY WITH RCO 612, RCO 308, AND RCO 113.6.1 WITH A U VALUE OF 0.35 OR BETTER. DOORS INFO: PATIO DOORS
010-239438-00 | 010-T045AA-35300 | 2024-01-24 | MMLSM2404509 |  | 0 | MLS Scope: Replacement of a Single Furnace License Number: H00425 ¦ Scope Item: furnaces / air handlers / RTUs
010-239451-00 | 010-T045AA-36600 | 2021-06-24 | PMLSR2124171 |  | 0 | MLS Scope: Water Heater Replacement
010-239456-00 | 010-T045AA-37100 | 2024-02-27 | MMLSR2408848 |  | 0 | MLS SCOPE: REPLACEMENT OF A SINGLE A/C UNIT OR HEAT PUMP LICENSE NUMBER: H00169 ¦ SCOPE ITEM: AIR CONDITIONING (INCLUDING CONDENSERS, EVAPORATORS, COMPRESSORS)
010-239458-00 | 010-T045AA-37300 | 2023-07-13 | MMLSR2329030 |  | 0 | MLS Scope: Replacement of a Single A/C Unit or Heat Pump License Number: H01005 ¦ Scope Item: air conditioning (including condensers, evaporators, compressors)
010-239461-00 | 010-T045AA-37600 | 2023-02-16 | PMLSM2307855 |  | 0 | MLS Scope: Water Heater Replacement
010-239461-00 | 010-T045AA-37600 | 2020-03-03 | MMLSM2004552 |  | 0 | MLS SCOPE: REPLACEMENT OF A SINGLE FURNACE LICENSE NUMBER: H00150 ¦ SCOPE ITEM: FURNACES / AIR HANDLERS / RTUS
010-239463-00 | 010-T045AA-37800 | 2022-11-29 | MMEPR2247428 |  | 0 | A/C AND FURNACE REPLACEMENT License Number: H01072 ¦ Scope Item: furnaces / air handlers / RTUs
010-239676-00 | 010-T037-65800 | 2023-03-01 | PMLSR2309636 |  | 0 | MLS Scope: Water Heater Replacement
010-239682-00 | 010-N122RA-06800 | 2024-04-24 | PMLSR2416804 |  | 0 | MLS SCOPE: WATER HEATER REPLACEMENT
010-239682-00 | 010-N122RA-06800 | 2024-04-23 | MMLSR2416569 |  | 0 | MLS SCOPE: REPLACEMENT OF A SINGLE FURNACE, A/C AND/OR HEAT PUMP LICENSE NUMBER: H00855 ¦ SCOPE ITEM: AIR CONDITIONING (INCLUDING CONDENSERS, EVAPORATORS, COMPRESSORS) LICENSE NUMBER: H00855 ¦ SCOPE ITEM: FURNACES / AIR HANDLERS / RTUS
010-239683-00 | 010-N122RA-06700 | 2024-05-21 | EMLSR2420859 |  | 0 | Building Permit/Plan Review: PLEX2418622 MLS Scope: Electric for Solar Photovoltaic (PV) System
010-239683-00 | 010-N122RA-06700 | 2023-10-18 | EMLSR2344397 |  | 0 | Building Permit/Plan Review: PLEX2339591 MLS Scope: Electric for Solar Photovoltaic (PV) System
010-239683-00 | 010-N122RA-06700 | 2022-02-18 | EMLSR2207871 |  | 0 | TEMPORARY/FREESTANDING SERVICE (UP TO 200 AMPS DURING CONSTRUCTION) COMPLETION OF THE WORK DESCRIBED ON THIS PERMIT DOES NOT COMPLY BUILDING ORDER #UNSF2100337 OR ANY OTHER BUILDING ORDER ASSOCIATED WITH THIS PARCEL.
010-239683-00 | 010-N122RA-06700 | 2022-03-18 | DMGR2211654 |  | 20000 | PLAN APPROVAL: FINAL REVIEWED FOR COMPLIANCE UNDER: 2019 RESIDENTIAL CODE OF OHIO USE/OCCUPANCY GROUP: 1, 2, 3 FAMILY DWELLING CONSTRUCTION TYPE: V-B DESCRIPTION OF WORK: BUILD A 2 STORY FRAMED, 1 FAMILY DWELLING BY REPAIRING FIRE DAMAGE. WORK I
010-239683-00 | 010-N122RA-06700 | 2022-08-09 | PMEPR2232158 |  | 0 | BUILDING PERMIT/PLAN REVIEW: DMGR2211654 REPAIR PLUMBING LINES DUE TO IMPROPER INSTALLATION FIVE BROKEN PIPES
010-239683-00 | 010-N122RA-06700 | 2022-06-23 | EMEPR2225534 |  | 0 | BUILDING PERMIT/PLAN REVIEW: DMGR2211654 FIRE REPAIR WORK AN D REMODEL KITCHEN AREA
010-239684-00 | 010-N122RA-06600 | 2024-06-21 | RSWDR2425651 |  | 19800 | REMOVE EXISTING EXTERIOR WALL COVERING SYSTEM AND REPLACE WITH NEW EXTERIOR SIDING OVER AN APPROVED WATER-RESISTIVE BARRIER. WORK TO COMPLY WITH RCO 703. SIDING INFO: BACK ELEVATION, RIGHT ELEVATION - REMOVE AND INSTALL VAPOR PAPER, STARTER STRIP, J-CHA
010-239688-00 | 010-N122RA-06200 | 2021-03-25 | DECKR2110605 |  | 4000 | PLAN APPROVAL: FINAL REVIEWED FOR COMPLIANCE UNDER: 2019 RESIDENTIAL CODE OF OHIO USE/OCCUPANCY GROUP: 1, 2, 3 FAMILY DWELLING CONSTRUCTION TYPE: V-B DESCRIPTION OF WORK: ALTER A 2 STORY FRAMED, 1 FAMILY DWELLING BY BUILDING A 40 LF TEMPORARY RA
010-239689-00 | 010-N122RA-06100 | 2024-08-12 | RSWDR2432620 |  | 7000 | Remove existing shingle roof to deck and replace with new felt underlayment, ice barrier membrane at eave, necessary flashings, and new asphalt shingles. Work to comply with RCO chapter 9 & Manufacture installation instructions. Roof Info: TEAR OFF OLD R
010-239690-00 | 010-N122RA-06000 | 2023-08-25 | PMLSR2336256 |  | 0 | MLS Scope: Water Heater Replacement
010-239694-00 | 010-N122RA-05600 | 2024-04-18 | RSWDR2415942 |  | 13000 | REMOVE EXISTING SHINGLE ROOF TO DECK AND REPLACE WITH NEW FELT UNDERLAYMENT, ICE BARRIER MEMBRANE AT EAVE, NECESSARY FLASHINGS, AND NEW ASPHALT SHINGLES. WORK TO COMPLY WITH RCO CHAPTER 9 & MANUFACTURE INSTALLATION INSTRUCTIONS.
010-239698-00 | 010-N122RA-05200 | 2023-11-28 | MMLSR2349620 |  | 0 | MLS SCOPE: REPLACEMENT OF A SINGLE A/C UNIT OR HEAT PUMP LICENSE NUMBER: H00300 ¦ SCOPE ITEM: AIR CONDITIONING (INCLUDING CONDENSERS, EVAPORATORS, COMPRESSORS)
010-239698-00 | 010-N122RA-05200 | 2023-12-06 | MMLSR2350774 |  | 0 | MLS SCOPE: REPLACEMENT OF A SINGLE FURNACE LICENSE NUMBER: H00300 ¦ SCOPE ITEM: FURNACES / AIR HANDLERS / RTUS
010-239698-00 | 010-N122RA-05200 | 2019-11-18 | RSWDR1905900 |  | 7600 | REMOVE EXISTING SHINGLE ROOF TO DECK AND REPLACE WITH NEW FELT UNDERLAYMENT, ICE BARRIER MEMBRANE AT EAVE, NECESSARY FLASHINGS, AND NEW ASPHALT SHINGLES. WORK TO COMPLY WITH RCO CHAPTER 9 & MANUFACTURE INSTALLATION INSTRUCTIONS.
010-239701-00 | 010-N122RA-04900 | 2024-05-22 | RSWDR2420934 |  | 7625 | REMOVE EXISTING SHINGLE ROOF TO DECK AND REPLACE WITH NEW FELT UNDERLAYMENT, ICE BARRIER MEMBRANE AT EAVE, NECESSARY FLASHINGS, AND NEW ASPHALT SHINGLES. WORK TO COMPLY WITH RCO CHAPTER 9 & MANUFACTURE INSTALLATION INSTRUCTIONS.
010-239703-00 | 010-N122RA-04700 | 2020-05-22 | MMLSR2009655 |  | 0 | MLS SCOPE: REPLACEMENT OF A SINGLE FURNACE, A/C AND/OR HEAT PUMP LICENSE NUMBER: H00855 ¦ SCOPE ITEM: AIR CONDITIONING (INCLUDING CONDENSERS, EVAPORATORS, COMPRESSORS) LICENSE NUMBER: H00855 ¦ SCOPE ITEM: FURNACES / AIR HANDLERS / RTUS
010-239703-00 | 010-N122RA-04700 | 2019-07-02 | PMLSR1912746 |  | 0 | MLS Scope: Water Heater Replacement
010-239714-00 | 010-N122RA-03600 | 2022-08-16 | EMEPR2233133 |  | 0 | ELECTRICAL RE-WIRE PER PLANS
010-239714-00 | 010-N122RA-03600 | 2022-08-16 | MMEPR2233126 |  | 0 | VIOL2100089 MECHANICAL PER PLAN LICENSE NUMBER: HO9999
010-239716-00 | 010-N122RA-03400 | 2021-02-15 | MMLSR2105405 |  | 0 | MLS Scope: Replacement of a Single Furnace, A/C and/or Heat Pump License Number: H00855 ¦ Scope Item: air conditioning (including condensers, evaporators, compressors) License Number: H00855 ¦ Scope Item: fuel gas or LP gas
010-239716-00 | 010-N122RA-03400 | 2020-01-28 | RSWDR2000356 |  | 1500 | REMOVE EXISTING 0 WINDOW(S), 1 DOOR(S) AND REPLACE WITH NEW. WORK TO COMPLY WITH RCO 612, RCO 308, AND RCO 113.6.1 WITH A U VALUE OF 0.35 OR BETTER. DOORS INFO: REPLACE PRE HUNG FRONT ENTRY DOOR
010-239721-00 | 010-N122RA-02900 | 2022-04-21 | RSWDR2216320 |  | 14621 | REMOVE EXISTING 9 WINDOW(S), 0 DOOR(S) AND REPLACE WITH NEW. WORK TO COMPLY WITH RCO 612, RCO 308, AND RCO 113.6.1 WITH A U VALUE OF 0.35 OR BETTER.WINDOWS INFO: MODEL: ENVISION W:36 H:60 LOCATION: LEVEL 1, LIVING ROOM 1 QUANTITY: 8 • STYLE: DOUBLE HUNG
010-239722-00 | 010-N122RA-02800 | 2024-03-18 | DECKR2411776 |  | 6300 | PLAN APPROVAL: FINAL REVIEWED FOR COMPLIANCE UNDER: 2019 RESIDENTIAL CODE OF OHIO USE/OCCUPANCY GROUP: 1, 2, 3 FAMILY DWELLING CONSTRUCTION TYPE: V-B DESCRIPTION OF WORK: ALTER A 2 STORY 1 FAMILY DWELLING BY BUILDING A 27’X15’ WOOD FRAME FREE ST
010-239725-00 | 010-N122RA-02500 | 2021-02-01 | MMLSR2103617 |  | 0 | MLS Scope: Replacement of a Single Furnace License Number: H00379 ¦ Scope Item: furnaces / air handlers / RTUs
010-239726-00 | 010-N122RA-02400 | 2024-04-18 | MMLSR2415930 |  | 0 | MLS SCOPE: REPLACEMENT OF A SINGLE FURNACE, A/C AND/OR HEAT PUMP LICENSE NUMBER: H00855 ¦ SCOPE ITEM: AIR CONDITIONING (INCLUDING CONDENSERS, EVAPORATORS, COMPRESSORS) LICENSE NUMBER: H00855 ¦ SCOPE ITEM: FURNACES / AIR HANDLERS / RTUS
010-239730-00 | 010-N122RA-02000 | 2020-07-30 | MMLSR2015429 |  | 0 | MLS SCOPE: REPLACEMENT OF A SINGLE FURNACE, A/C AND/OR HEAT PUMP LICENSE NUMBER: H00470 ¦ SCOPE ITEM: AIR CONDITIONING (INCLUDING CONDENSERS, EVAPORATORS, COMPRESSORS)
010-239730-00 | 010-N122RA-02000 | 2019-12-08 | RSWDR1906258 |  | 407 | REMOVE EXISTING 0 WINDOW(S), 1 DOOR(S) AND REPLACE WITH NEW. WORK TO COMPLY WITH RCO 612, RCO 308, AND RCO 113.6.1 WITH A U VALUE OF 0.35 OR BETTER. DOORS INFO: REPLACE FRONT ENTRY DOOR.
010-239731-00 | 010-N122RA-01900 | 2022-08-24 | RSWDR2234323 |  | 4887 | REMOVE EXISTING 5 WINDOW(S), 0 DOOR(S) AND REPLACE WITH NEW. WORK TO COMPLY WITH RCO 612, RCO 308, AND RCO 113.6.1 WITH A U VALUE OF 0.35 OR BETTER.WINDOWS INFO: MODEL: GEORGETOWN W:35 H:59 LOCATION: LEVEL 1, OFFICE 1 QUANTITY: 1 • STYLE: DOUBLE HUNG •
010-239732-00 | 010-N122RA-01800 | 2022-08-11 | EMLSR2232607 |  | 0 | BUILDING PERMIT/PLAN REVIEW: PLEX2227959 MLS SCOPE: ELECTRIC FOR SOLAR PHOTOVOLTAIC (PV) SYSTEM
010-239732-00 | 010-N122RA-01800 | 2019-07-09 | MMLSR1913141 |  | 0 | MLS Scope: Replacement of a Single Furnace, A/C and/or Heat Pump License Number: H00425 ¦ Scope Item: furnaces / air handlers / RTUs
010-239736-00 | 010-N122RA-01400 | 2022-03-02 | MMLSR2209114 |  | 0 | MLS SCOPE: REPLACEMENT OF A SINGLE FURNACE LICENSE NUMBER: H00124 ¦ SCOPE ITEM: FURNACES / AIR HANDLERS / RTUS
010-239736-00 | 010-N122RA-01400 | 2019-04-01 | RSWDR1901175 |  | 6600 | Remove existing shingle roof to deck and replace with new felt underlayment, ice barrier membrane at eave, necessary flashings, and new asphalt shingles. Work to comply with RCO chapter 9 & Manufacture installation instructions.
010-239743-00 | 010-N122RA-00700 | 2023-10-19 | RSWDR2344645 |  | 7249 | Remove existing 8 window(s), 0 door(s) and replace with new. Work to comply with RCO 612, RCO 308, and RCO 113.6.1 with a U Value of 0.35 or Better.Windows Info: Addison 8 Double Hung Configuration: Equal Sashes Grids: None Glass: Extreme 2 Pane/Low-E &
010-239745-00 | 010-N122RA-00500 | 2024-04-18 | MMLSR2415992 |  | 0 | MLS SCOPE: REPLACEMENT OF A SINGLE A/C UNIT OR HEAT PUMP LICENSE NUMBER: H01127 ¦ SCOPE ITEM: AIR CONDITIONING (INCLUDING CONDENSERS, EVAPORATORS, COMPRESSORS)
010-239745-00 | 010-N122RA-00500 | 2023-03-29 | MMLSR2313261 |  | 0 | MLS Scope: Replacement of a Single Furnace License Number: H01127 ¦ Scope Item: furnaces / air handlers / RTUs
010-239746-00 | 010-N122RA-00400 | 2024-02-14 | PMLSR2407261 |  | 0 | MLS SCOPE: WATER HEATER REPLACEMENT
010-239746-00 | 010-N122RA-00400 | 2024-02-14 | MMLSR2407250 |  | 0 | NULL MLS SCOPE: REPLACEMENT OF A SINGLE FURNACE LICENSE NUMBER: H01305 ¦ SCOPE ITEM: FURNACES / AIR HANDLERS / RTUS
010-239756-00 | 010-N122RA-07400 | 2023-12-28 | MMLSR2353096 |  | 0 | MLS SCOPE: REPLACEMENT OF A SINGLE FURNACE LICENSE NUMBER: H00056 ¦ SCOPE ITEM: FURNACES / AIR HANDLERS / RTUS
010-239756-00 | 010-N122RA-07400 | 2024-07-29 | EMLSR2430165 |  | 0 | BUILDING PERMIT/PLAN REVIEW: PLEX2428040 ELECTRIC FOR SOLAR PHOTOVOLTAIC (PV) SYSTEM
010-239757-00 | 010-N122RA-07500 | 2024-04-04 | RSWDR2414054 |  | 9223 | REMOVE EXISTING SHINGLE ROOF TO DECK AND REPLACE WITH NEW FELT UNDERLAYMENT, ICE BARRIER MEMBRANE AT EAVE, NECESSARY FLASHINGS, AND NEW ASPHALT SHINGLES. WORK TO COMPLY WITH RCO CHAPTER 9 & MANUFACTURE INSTALLATION INSTRUCTIONS.ROOF INFO: SHINGLE TEAR OF
010-239758-00 | 010-N122RA-07600 | 2022-06-10 | MMLSR2223599 |  | 0 | MLS SCOPE: REPLACEMENT OF A SINGLE FURNACE, A/C AND/OR HEAT PUMP LICENSE NUMBER: H00855 ¦ SCOPE ITEM: AIR CONDITIONING (INCLUDING CONDENSERS, EVAPORATORS, COMPRESSORS) LICENSE NUMBER: H00855 ¦ SCOPE ITEM: FURNACES / AIR HANDLERS / RTUS
010-239758-00 | 010-N122RA-07600 | 2020-01-03 | RSWDR2000014 |  | 8800 | REMOVE EXISTING SHINGLE ROOF TO DECK AND REPLACE WITH NEW FELT UNDERLAYMENT, ICE BARRIER MEMBRANE AT EAVE, NECESSARY FLASHINGS, AND NEW ASPHALT SHINGLES. WORK TO COMPLY WITH RCO CHAPTER 9 & MANUFACTURE INSTALLATION INSTRUCTIONS.
010-239760-00 | 010-N122RA-07800 | 2020-05-29 | RSWDR2002141 |  | 7429 | REMOVE EXISTING SHINGLE ROOF TO DECK AND REPLACE WITH NEW FELT UNDERLAYMENT, ICE BARRIER MEMBRANE AT EAVE, NECESSARY FLASHINGS, AND NEW ASPHALT SHINGLES. WORK TO COMPLY WITH RCO CHAPTER 9 & MANUFACTURE INSTALLATION INSTRUCTIONS.
010-239762-00 | 010-N122RA-08000 | 2023-09-12 | RSWDR2338715 |  | 11163 | Remove existing shingle roof to deck and replace with new felt underlayment, ice barrier membrane at eave, necessary flashings, and new asphalt shingles. Work to comply with RCO chapter 9 & Manufacture installation instructions.
010-239764-00 | 010-N122RA-08200 | 2022-08-08 | PMLSR2231927 |  | 0 | MLS SCOPE: WATER HEATER REPLACEMENT
010-239766-00 | 010-N122RA-08400 | 2021-06-21 | MMLSR2123346 |  | 0 | MLS Scope: Replacement of a Single A/C Unit or Heat Pump License Number: H00425 ¦ Scope Item: air conditioning (including condensers, evaporators, compressors)
010-239767-00 | 010-N122RA-08500 | 2023-03-29 | RSWDR2313408 |  | 11000 | Remove existing exterior wall covering system and replace with new exterior siding over an approved water-resistive barrier. Work to comply with RCO 703.
010-239767-00 | 010-N122RA-08500 | 2021-05-03 | RSWDR2115933 |  | 29088 | Remove existing exterior wall covering system and replace with new exterior siding over an approved water-resistive barrier. Work to comply with RCO 703.
010-239768-00 | 010-N122RA-08600 | 2022-05-26 | MMLSR2221488 |  | 0 | MLS SCOPE: REPLACEMENT OF A SINGLE A/C UNIT OR HEAT PUMP LICENSE NUMBER: H00187 ¦ SCOPE ITEM: AIR CONDITIONING (INCLUDING CONDENSERS, EVAPORATORS, COMPRESSORS)
010-239769-00 | 010-N122RA-08700 | 2022-01-12 | MMLSR2203109 |  | 0 | MLS SCOPE: REPLACEMENT OF A SINGLE FURNACE LICENSE NUMBER: H00425 ¦ SCOPE ITEM: FURNACES / AIR HANDLERS / RTUS
010-239771-00 | 010-N122RA-08900 | 2024-10-10 | MMLSR2440966 |  | 0 | MLS Scope: Replacement of a Single Furnace, A/C and/or Heat Pump License Number: H00819 ¦ Scope Item: air conditioning (including condensers, evaporators, compressors) License Number: H00819 ¦ Scope Item: furnaces / air handlers / RTUs
010-239774-00 | 010-N122RA-09200 | 2024-11-19 | RSWDR2446023 |  | 8296 | Remove existing shingle roof to deck and replace with new felt underlayment, ice barrier membrane at eave, necessary flashings, and new asphalt shingles. Work to comply with RCO chapter 9 & Manufacture installation instructions.Roof Info: COH-1082: Merit
010-239775-00 | 010-N122RA-09300 | 2020-05-28 | EMLSR2010000 |  | 0 | BUILDING PERMIT/PLAN REVIEW: PLEX2002784 MLS SCOPE: ELECTRIC FOR SOLAR PHOTOVOLTAIC (PV) SYSTEM
010-239776-00 | 010-N122RA-09400 | 2023-06-19 | MMLSR2325298 |  | 0 | MLS Scope: Replacement of a Single Furnace, A/C and/or Heat Pump License Number: H00287 ¦ Scope Item: air conditioning (including condensers, evaporators, compressors)
010-239777-00 | 010-N122RA-09500 | 2019-02-05 | MMLSR1902287 |  | 0 | MLS Scope: Replacement of a Single Furnace, A/C and/or Heat Pump License Number: H00124 ¦ Scope Item: furnaces / air handlers / RTUs
010-239944-00 | 010-T148A-02700 | 2019-01-30 | PMLSR1901959 |  | 0 | MLS SCOPE: WATER HEATER REPLACEMENT
010-239945-00 | 010-T148A-02800 | 2022-08-08 | MMLSR2231861 |  | 0 | LICENSE NUMBER: H00588 REPLACEMENT OF A SINGLE FURNACE, A/C AND/OR HEAT PUMP
010-239946-00 | 010-T148A-02900 | 2024-04-08 | RSWDR2414400 |  | 12264 | Remove existing 12 window(s), 0 door(s) and replace with new. Work to comply with RCO 612, RCO 308, and RCO 113.6.1 with a U Value of 0.35 or Better.
010-239947-00 | 010-T148A-03000 | 2021-08-12 | RSWDR2131863 |  | 9625 | Remove existing 8 window(s), 0 door(s) and replace with new. Work to comply with RCO 612, RCO 308, and RCO 113.6.1 with a U Value of 0.35 or Better.Windows Info: 1 TWDH in the Master-Bedroom, 3 DH in the Dining Room, 1 DH in the Hallway-2nd Floor, 1 DH
010-239947-00 | 010-T148A-03000 | 2019-11-04 | MMLSR1922591 |  | 0 | MLS SCOPE: REPLACEMENT OF A SINGLE FURNACE, A/C AND/OR HEAT PUMP LICENSE NUMBER: H00287 ¦ SCOPE ITEM: FURNACES / AIR HANDLERS / RTUS
010-240051-00 | 010-N123-20201 | 2019-06-18 | MMLSR1911664 |  | 0 | MLS Scope: Replacement of a Single Furnace, A/C and/or Heat Pump License Number: H00316 ¦ Scope Item: air conditioning (including condensers, evaporators, compressors) License Number: H00316 ¦ Scope Item: furnaces / air handlers / RTUs
010-240052-00 | 010-O058B-03003 | 2021-07-15 | EMEPC2127462 |  | 0 | BUILDING PERMIT/PLAN REVIEW: ALTC2123962 INSTALL LIGHTS AND SWITCHING, INSTALL NEW RECEPTACLES AS PART OF TENENT IMPROVEMENT
010-240052-00 | 010-O058B-03003 | 2019-08-29 | ROOFC1909050 |  | 105000 | BUILDING PERMIT TO REMOVE EXISTING ROOF MEMBRANE TO DECK AND INSTALL NEW MECHANICALLY FASTENED .060 TPO ROOF MEMBRANE ROOFING SYSTEM AND R-25 INSULATION ALONG WITH NEW PERIMETER AND PENETRATION FLASHINGS ON AN EXISITNG COMMERCIAL BUILDING. SPECS PROVIDE
010-240052-00 | 010-O058B-03003 | 2021-07-01 | FALRC2125197 |  | 0 | ALTER EXISTING FIRE ALARM SYSTEM FOR GATEWAY PEDIATRIC THERAPY BY RELOCATING NOTIFICATION DEVICES FOR AN INTERIOR ALTERATION. REFERENCE B.P. ALTC2123962 - (4) A/V DEVICES.
010-240052-00 | 010-O058B-03003 | 2021-08-03 | MMEPC2130365 |  | 0 | BUILDING PERMIT/PLAN REVIEW: ALTC2123962 RELOCATE DIFFUSERS/ADD NEW BRANCH DUCTS AS INDICATED PER APPROVED PLANS LICENSE NUMBER: H00102 ¦ SCOPE ITEM: DUCTWORK / DAMPERS
010-240052-00 | 010-O058B-03003 | 2019-04-26 | EMEPC1907809 |  | 0 | BUILDING PERMIT/PLAN REVIEW: ALTC1902143 INSTALL NEW ELECTRICAL DEVICES AND WIRING FOR RENOVATION/ALTERATION OF EXISTING TENANT.
010-240052-00 | 010-O058B-03003 | 2019-04-23 | MMEPC1907515 |  | 0 | BUILDING PERMIT/PLAN REVIEW: ALTC1902143 RELOCATE SUPPLY AIR DIFFUSERS, RETURN AIR GRILLES AND THERMOSTATS FOR TENANT IMPROVEMENT PROJECT. LICENSE NUMBER: H00312 ¦ SCOPE ITEM: DUCTWORK / DAMPERS
010-240052-00 | 010-O058B-03003 | 2021-07-01 | FALRC2125197 |  | 0 | ALTER EXISTING FIRE ALARM SYSTEM FOR GATEWAY PEDIATRIC THERAPY BY RELOCATING NOTIFICATION DEVICES FOR AN INTERIOR ALTERATION. REFERENCE B.P. ALTC2123962 - (4) A/V DEVICES.
010-240052-00 | 010-O058B-03003 | 2021-06-24 | ALTC2123962 |  | 86000 | 3443 AGLER ROAD, COLUMBUS, OH 43219 COMMERCIAL ALTERATION SUITE 103 PLAN APPROVAL: CONDITIONAL – CONTINGENT UPON SUBMITTAL/APPROVAL OF MODIFICATION TO FIRE ALARM SYSTEM REVIEWED FOR COMPLIANCE UNDER: 2017 OBC AND ICC A117.1-2009 WITH MODIFICATION
010-240108-00 | 010-O003G-00900 | 2019-10-01 | ROOFC1910332 |  | 44482 | BUILDING PERMIT TO LAYOVER AN EXISTING ROOF WITH A NEW .045 TPO ROOF MEMBRANE ROOFING SYSTEM ALONG WITH NEW PERIMETER AND PENETRATION FLASHINGS ON AN EXISTING COMMERCIAL BUILDING. NO DRAWINGS OR SPECS PROVIDED. A FINAL STRUCTURAL INSPECTION WILL BE REQU
010-240440-00 | 010-N032-12901 | 2024-02-16 | RSWDR2407539 |  | 13604 | REMOVE EXISTING SHINGLE ROOF TO DECK AND REPLACE WITH NEW FELT UNDERLAYMENT, ICE BARRIER MEMBRANE AT EAVE, NECESSARY FLASHINGS, AND NEW ASPHALT SHINGLES. WORK TO COMPLY WITH RCO CHAPTER 9 & MANUFACTURE INSTALLATION INSTRUCTIONS.
010-240732-00 | 010-N122M-35603 | 2022-03-10 | ROOFC2210421 |  | 29377 | BUILDING PERMIT TO INSTALL NEW 50 MIL MECHANICALLY ATTACHED DURO-LAST RUBBER ROOFING OVER EXISTING ROOFING ALONG WITH SEPARATION BOARD, NEW PERIMETER AND PENETRATION FLASHINGS ON AN EXISTING COMMERCIAL BUILDING PER OHIO BUILDING CODE SECTION 1507.13 NO
010-240736-00 | 010-T045AA-38100 | 2020-12-21 | MMEPM2026439 |  | 0 | Install exhaust range hood License Number: H00657 ¦ Scope Item: exhaust systems (hoods, fans, etc)
010-240738-00 | 010-T045AA-38300 | 2024-04-03 | MMLSR2413892 |  | 0 | MLS SCOPE: REPLACEMENT OF A SINGLE A/C UNIT OR HEAT PUMP LICENSE NUMBER: H01318 ¦ SCOPE ITEM: AIR CONDITIONING (INCLUDING CONDENSERS, EVAPORATORS, COMPRESSORS)
010-240739-00 | 010-T045AA-38400 | 2024-04-18 | MMLSM2415994 |  | 0 | MLS Scope: Replacement of a Single A/C Unit or Heat Pump License Number: H00578 ¦ Scope Item: air conditioning (including condensers, evaporators, compressors)
010-240739-00 | 010-T045AA-38400 | 2024-02-18 | RSWDR2407618 |  | 452 | Remove existing 0 window(s), 1 door(s) and replace with new. Work to comply with RCO 612, RCO 308, and RCO 113.6.1 with a U Value of 0.35 or Better.
010-240739-00 | 010-T045AA-38400 | 2023-10-12 | MMLSM2343368 |  | 0 | MLS SCOPE: REPLACEMENT OF A SINGLE FURNACE LICENSE NUMBER: H00578 ¦ SCOPE ITEM: FURNACES / AIR HANDLERS / RTUS
010-240745-00 | 010-T045AA-39000 | 2021-07-15 | RSWDR2127279 |  | 7723 | Remove existing 1 window(s), 2 door(s) and replace with new. Work to comply with RCO 612, RCO 308, and RCO 113.6.1 with a U Value of 0.35 or Better.
010-240746-00 | 010-T045AA-39100 | 2024-06-03 | PMLSM2422646 |  | 0 | MLS Scope: Water Heater Replacement
010-240747-00 | 010-T045AA-39200 | 2022-02-21 | MMLSR2207956 |  | 0 | MLS SCOPE: REPLACEMENT OF A SINGLE FURNACE, A/C AND/OR HEAT PUMP LICENSE NUMBER: H00287 ¦ SCOPE ITEM: FURNACES / AIR HANDLERS / RTUS
010-240750-00 | 010-T045AA-39500 | 2024-11-15 | RSWDR2445410 |  | 12424 | Remove existing 1 window(s), 2 door(s) and replace with new. Work to comply with RCO 612, RCO 308, and RCO 113.6.1 with a U Value of 0.35 or Better.
010-240752-00 | 010-T045AA-39700 | 2024-06-19 | RSWDR2425233 |  | 6691 | Remove existing 3 window(s), 1 door(s) and replace with new. Work to comply with RCO 612, RCO 308, and RCO 113.6.1 with a U Value of 0.35 or Better.
010-240752-00 | 010-T045AA-39700 | 2022-07-15 | MMLSM2228611 |  | 0 | MLS SCOPE: REPLACEMENT OF A SINGLE FURNACE LICENSE NUMBER: H00425 ¦ SCOPE ITEM: FURNACES / AIR HANDLERS / RTUS
010-240753-00 | 010-T045AA-39800 | 2020-07-28 | MMLSM2015104 |  | 0 | MLS SCOPE: REPLACEMENT OF A SINGLE A/C UNIT OR HEAT PUMP LICENSE NUMBER: H00425 ¦ SCOPE ITEM: AIR CONDITIONING (INCLUDING CONDENSERS, EVAPORATORS, COMPRESSORS)
010-240753-00 | 010-T045AA-39800 | 2024-11-01 | PMLSR2443778 |  | 0 | MLS Scope: Gas Water Heater Replacement
010-240755-00 | 010-T045AA-40000 | 2024-07-16 | EMEPR2429285 |  | 0 | Adding 4 lights on 2 different switches in kitchen. In basement bar area running dedicated circuit for mini fridge and 2 counter top outlets.
010-240755-00 | 010-T045AA-40000 | 2024-03-11 | MMLSR2410736 |  | 0 | MLS Scope: Replacement of a Single Furnace, A/C and/or Heat Pump License Number: H00286 ¦ Scope Item: furnaces / air handlers / RTUs
010-240755-00 | 010-T045AA-40000 | 2024-03-11 | PMLSR2410739 |  | 0 | MLS Scope: Water Heater Replacement
010-240755-00 | 010-T045AA-40000 | 2019-03-12 | PMEPR1904666 |  | 0 | ¿ REPLACE EXISTING TUB WITH ACRYLIC SHOWER BASE AND WALL SURROUND, REPLACE EXISTING VALVE FIXTURE (CONNECT TO EXISTING DRAIN AND EXISTING SUPPLY LINES). -
010-240757-00 | 010-T045AA-40200 | 2023-04-04 | PMLSR2314043 |  | 0 | MLS SCOPE: WATER HEATER REPLACEMENT
010-240757-00 | 010-T045AA-40200 | 2023-05-25 | MMLSM2321661 |  | 0 | MLS SCOPE: REPLACEMENT OF A SINGLE FURNACE, A/C AND/OR HEAT PUMP LICENSE NUMBER: H00150 ¦ SCOPE ITEM: FURNACES / AIR HANDLERS / RTUS
010-240763-00 | 010-T045AA-40800 | 2022-12-05 | PMLSM2248248 |  | 0 | MLS Scope: Water Heater Replacement
010-240765-00 | 010-T045AA-41000 | 2023-07-14 | MMLSM2329240 |  | 0 | MLS SCOPE: REPLACEMENT OF A SINGLE FURNACE LICENSE NUMBER: H00359 ¦ SCOPE ITEM: FURNACES / AIR HANDLERS / RTUS
010-240767-00 | 010-T045AA-41200 | 2022-12-01 | DMGM2247848 |  | 125000 | PLAN APPROVAL: CONDITIONAL: SEE CONDITIONS OF PLAN APPROVAL. REVIEWED FOR COMPLIANCE UNDER: 2017 OBC AND ICC A117.1-2009 WITH MODIFICATIONS IN OBC 1112.0. WORK REQUIRING SEPARATE APPLICATION: NONE WORK NOT APPLICABLE: FIRE ALARM, FIRE SUPPRESSION
010-240767-00 | 010-T045AA-41200 | 2023-02-22 | EMEPM2308519 |  | 0 | BUILDING PERMIT/PLAN REVIEW: DMGM2247848 ROUGH AND FINISH WIRE ELECTRICALLY TO CODE TO REPAIR FIRE DAMAGE
010-240767-00 | 010-T045AA-41200 | 2023-04-10 | PMEPM2314762 |  | 0 | BUILDING PERMIT/PLAN REVIEW: DMGM2247848 INSTALL PLUMBING FOR A KITCHEN AND SECOND FLOOR BATHROOM
010-240767-00 | 010-T045AA-41200 | 2023-03-21 | MMEPM2313121 |  | 0 | BUILDING PERMIT/PLAN REVIEW: DMGM2247848 REPLACEMENT OF FIRE DAMAGED DUCTWORK AND REGISTERS AND REPLACE 1 BATH FAN LICENSE NUMBER: H00065 ¦ SCOPE ITEM: DUCTWORK / DAMPERS
010-240767-00 | 010-T045AA-41200 | 2020-04-22 | MMLSR2007716 |  | 0 | MLS SCOPE: REPLACEMENT OF A SINGLE FURNACE, A/C AND/OR HEAT PUMP LICENSE NUMBER: H00240 ¦ SCOPE ITEM: AIR CONDITIONING (INCLUDING CONDENSERS, EVAPORATORS, COMPRESSORS)
010-240767-00 | 010-T045AA-41200 | 2020-10-22 | PMLSR2022018 |  | 0 | MLS SCOPE: WATER HEATER REPLACEMENT
010-240768-00 | 010-T045AA-41300 | 2021-04-20 | PMLSR2113995 |  | 0 | MLS Scope: Water Heater Replacement
010-240769-00 | 010-T045AA-41400 | 2022-01-26 | MMEPR2204676 |  | 0 | FURNACE AND AC INSTALL. LICENSE NUMBER: H00067 ¦ SCOPE ITEM: FURNACES / AIR HANDLERS / RTUS
010-240771-00 | 010-T045AA-41600 | 2020-08-05 | MMLSM2015801 |  | 0 | MLS SCOPE: REPLACEMENT OF A SINGLE FURNACE, A/C AND/OR HEAT PUMP LICENSE NUMBER: H00425 ¦ SCOPE ITEM: AIR CONDITIONING (INCLUDING CONDENSERS, EVAPORATORS, COMPRESSORS)
010-240774-00 | 010-T045AA-41900 | 2024-08-20 | PMLSM2434085 |  | 0 | MLS Scope: Water Heater Replacement
010-240798-00 | 010-N059C-00100 | 2021-01-01 |  |  |  | SPL/NWP/VD
010-240799-00 | 010-N059C-01400 | 2022-05-23 | MMEPC2220767 |  | 0 | BUILDING PERMIT/PLAN REVIEW: ALTC2212636 INSTALL (2) NEW 7.5 TON RTU'S WITH CURBS LICENSE NUMBER: H00652 ¦ SCOPE ITEM: FURNACES / AIR HANDLERS / RTUS
010-240799-00 | 010-N059C-01400 | 2022-05-06 | PMEPC2218441 |  | 0 | BUILDING PERMIT/PLAN REVIEW: ALTC2212636 TENANT BUILD OUT - NEW USE
010-240799-00 | 010-N059C-01400 | 2022-08-26 | EMEPC2234682 |  | 0 | BUILDING PERMIT/PLAN REVIEW: ALTC2217814 INSTALL POWER FOR THEFT PREVENTION SYSTEM AT EXIT CORRIDORS
010-240799-00 | 010-N059C-01400 | 2022-08-10 | MMEPC2232393 |  | 0 | BUILDING PERMIT/PLAN REVIEW: ALTC2212636 GAS LINE TO NEW FURNACES LICENSE NUMBER: P00292 ¦ SCOPE ITEM: FUEL GAS OR LP GAS
010-240799-00 | 010-N059C-01400 | 2023-02-22 | PMLSC2309078 |  | 0 | MLS Scope: Water Heater Replacement
010-240799-00 | 010-N059C-01400 | 2019-05-08 | EMEPC1908706 |  | 0 | STATUS UPDATE: CLOSED DUE TO STAND ALONE DISAPPROVAL RUN 1 FEEDER FROM TRANSFORMER TO BUILDING
010-240799-00 | 010-N059C-01400 | 2019-02-04 | MMEPC1902251 |  | 0 | TO REPLACE ONE LIKE FOR LIKE PACKAGED 4TON DAIKIN PACKAGED GAS ELECTRIC ROOFTOP UNIT LICENSE NUMBER: H00015 ¦ SCOPE ITEM: FURNACES / AIR HANDLERS / RTUS
010-240799-00 | 010-N059C-01400 | 2020-08-16 | ALTC2007627 |  | 80000 | PLAN APPROVAL: CONDITIONAL: 1. FIRE SUPPRESSION PLANS ARE REQUIRED TO BE FILED FOR REVIEW AND APPROVAL AS REQUIRED BY OBC SECTION 106.1.1.1. 2. AN IMPAIRMENT PLAN FOR THE FIRE PROTECTION SYSTEMS, APPROVED BY THE FIRE DIVISION PRIOR TO BEGINNING DEMOLIT
010-240799-00 | 010-N059C-01400 | 2019-12-03 | FSUPC1912822 |  | 0 | 1675 GEORGESVILLE SQUARE DR. 224 SPRINKLERS. LOWES HOME IMPROVEMENT. ALTERATION TO FIRE SPRINKLER SYSTEM TO REPLACE CORRODED PIPING & SPRINKLERS IN DRY PIPE SYSTEMS (SAME CRITERIA AS ORIGINAL). STAND ALONE PERMIT.
010-240799-00 | 010-N059C-01400 | 2019-12-03 | FSUPC1912822 |  | 0 | 1675 GEORGESVILLE SQUARE DR. 224 SPRINKLERS. LOWES HOME IMPROVEMENT. ALTERATION TO FIRE SPRINKLER SYSTEM TO REPLACE CORRODED PIPING & SPRINKLERS IN DRY PIPE SYSTEMS (SAME CRITERIA AS ORIGINAL). STAND ALONE PERMIT.
010-240799-00 | 010-N059C-01400 | 2019-12-16 | ACS1913385 |  | 0 | ADVANCED CONSTRUCTION START WITHIN-IN THE GARDEN CENTER OF AN EXISTING COMMERCIAL BUILDING. WORK INCLUDES REMOVAL OF FIRE SUPPRESSION ITEMS ONLY FOR HOOD SUPPRESSION. APPLICANT PROCEEDS AT OWN RISK. WORK PERMITTED TO PROCEED TO POINT OF FIRST INSPECTION.
010-240799-00 | 010-N059C-01400 | 2019-12-16 | ACS1913385 |  | 0 | ADVANCED CONSTRUCTION START WITHIN-IN THE GARDEN CENTER OF AN EXISTING COMMERCIAL BUILDING. WORK INCLUDES REMOVAL OF FIRE SUPPRESSION ITEMS ONLY FOR HOOD SUPPRESSION. APPLICANT PROCEEDS AT OWN RISK. WORK PERMITTED TO PROCEED TO POINT OF FIRST INSPECTION.
010-240799-00 | 010-N059C-01400 | 2020-09-29 | EMEPC2020119 |  | 0 | DISCONNECT EXISTING UNIT AND RECONNECT NEW UNIT
010-240799-00 | 010-N059C-01400 | 2020-10-14 | EMEPC2021429 |  | 0 | BUILDING PERMIT/PLAN REVIEW: ALTC2009108 INTERIOR FIT OUT FOR DISCOUNT RETAIL SPACE. LIGHTING AND RECEPTACLES. EXISTING SERVICE TO REMAIN
010-240799-00 | 010-N059C-01400 | 2020-11-04 | FSUPC2010567 |  | 0 | 1631, 1637 GEORGESVILLE SQ. DR. REFERENCE BUILDING PERMIT #ALTC2007627 ALTERATION TO EXISTING FIRE SPRINKLER SYSTEM TO REWORK SYSTEM TO REMOVE CEILING AND LEAVE IN PLACE EXISTING UPRIGHT SPRINKLERS. 25 SPRINKLERS.
010-240799-00 | 010-N059C-01400 | 2020-11-04 | FSUPC2010567 |  | 0 | 1631, 1637 GEORGESVILLE SQ. DR. REFERENCE BUILDING PERMIT #ALTC2007627 ALTERATION TO EXISTING FIRE SPRINKLER SYSTEM TO REWORK SYSTEM TO REMOVE CEILING AND LEAVE IN PLACE EXISTING UPRIGHT SPRINKLERS. 25 SPRINKLERS.
010-240799-00 | 010-N059C-01400 | 2020-09-01 | MMEPC2018033 |  | 0 | REPLACE 21 EXISTING HVAC PACKAGE ROOFTOP UNITS LICENSE NUMBER: H00372 ¦ SCOPE ITEM: FURNACES / AIR HANDLERS / RTUS
010-240799-00 | 010-N059C-01400 | 2020-10-18 | MMEPC2021773 |  | 0 | BUILDING PERMIT/PLAN REVIEW: ALTC2009108 INSTALL DUCT LICENSE NUMBER: H00993
010-240799-00 | 010-N059C-01400 | 2020-10-18 | MMEPC2021773 |  | 0 | BUILDING PERMIT/PLAN REVIEW: ALTC2009108 INSTALL DUCT LICENSE NUMBER: H00993
010-240799-00 | 010-N059C-01400 | 2020-10-28 | MMEPC2022518 |  | 0 | BUILDING PERMIT/PLAN REVIEW: ALTC2009108 INSTALLATION OF A 2 DOOR PRE-CHARGED HYBRID REACH-IN COOLER; INSTALLATION OF A 3 DOOR PRE-CHARGED HYBRID REACH-IN FREEZER, INSTALLATION OF A 4 DOOR PRE-CHARGED HYBRID REACH-IN FREEZER; INSTALLATION OF A WALK-IN F
010-240799-00 | 010-N059C-01400 | 2020-10-12 | PMEPC2021155 |  | 0 | BUILDING PERMIT/PLAN REVIEW: ALTC2009108 MAKE BATHROOM AREA & DRINKING FOUNTAIN ADA COMPLIANT. ALSO, COMPLETING GAS WORK ON ROOF.
010-240799-00 | 010-N059C-01400 | 2020-09-23 | ALTC2009108 |  | 250000 | 1631 GEORGESVILLE SQUARE DRIVE PLAN APPROVAL: FINAL REVIEWED FOR COMPLIANCE UNDER: 2017 OBC AND ICC A117.1-2009 WITH MODIFICATIONS IN OBC 1112.0. WORK NOT INCLUDED IN THIS APPROVAL: NONE USE/OCCUPANCY GROUP: M (RETAIL STORE) CONSTRUCTION TYPE: II
010-240799-00 | 010-N059C-01400 | 2020-09-22 | EMEPC2019549 |  | 0 | BUILDING PERMIT/PLAN REVIEW: ALTC2007627 INSTALL ELECTRIC PER PLANS
010-240799-00 | 010-N059C-01400 | 2021-08-02 | EMEPC2130097 |  | 0 | Building Permit/Plan Review: ALTC2125162 OUTLETS PER DRAWING
010-240799-00 | 010-N059C-01400 | 2021-08-02 | PMEPC2130099 |  | 0 | Building Permit/Plan Review: ALTC2125162 PLUMBING HAND SINK - PREP SINK 3 COMP SINK PER DRAWING
010-240799-00 | 010-N059C-01400 | 2021-07-01 | ALTC2125162 |  | 30000 | Plan Approval: Final Reviewed For Compliance Under: 2017 OBC and ICC A117.1-2009 with modifications in OBC 1112.0. Work Not Included In This Approval: Mechanical, Fire Suppression Project Use/Occupancy: B Separated Mixed Use Building Use/Occupan
010-240799-00 | 010-N059C-01400 | 2022-03-25 | ALTC2212636 |  | 210000 | PLAN APPROVAL: CONDITIONAL: SEE CONDITIONS OF PLAN APPROVAL. REVIEWED FOR COMPLIANCE UNDER: 2017 OBC AND ICC A117.1-2009 WITH MODIFICATIONS IN OBC 1112.0. WORK REQUIRING SEPARATE APPLICATION: FIRE SUPPRESSION WORK NOT APPLICABLE: FIRE ALARM PROJEC
010-240799-00 | 010-N059C-01400 | 2022-04-28 | EMEPC2217308 |  | 0 | BUILDING PERMIT/PLAN REVIEW: ALTC2212636 INSTALL ELECTRIC PER PLANS.
010-240799-00 | 010-N059C-01400 | 2022-05-17 | FSUPC2220109 |  | 0 | 1643 GEORGESVILLE SQ DR REFERENCE BUILDING PERMIT #ALTC2212636 ALTER EXISTING NFPA13 SYSTEM BY REWORKING 13 SPRINKLERS TO ACCOMMODATE NEW FLOOR LAYOUT
010-240799-00 | 010-N059C-01400 | 2022-05-17 | FSUPC2220109 |  | 0 | 1643 GEORGESVILLE SQ DR REFERENCE BUILDING PERMIT #ALTC2212636 ALTER EXISTING NFPA13 SYSTEM BY REWORKING 13 SPRINKLERS TO ACCOMMODATE NEW FLOOR LAYOUT
010-240799-00 | 010-N059C-01400 | 2024-08-27 | MMEPC2435057 |  | 0 | BUILDING PERMIT/PLAN REVIEW: ALTC2432257 ADD 2 NEW SUPPLY BRANCH DUCTS /DIFFUSERS AND 1 RETURN AIR GRILLE LICENSE NUMBER: H00451 ¦ SCOPE ITEM: DUCTWORK / DAMPERS
010-240799-00 | 010-N059C-01400 | 2024-08-27 | MMEPC2434949 |  | 0 | BUILDING PERMIT/PLAN REVIEW: ALTC2416854 TYING INTO EXISTING GAS ON ROOF TO FEED 4 NEW RTU’S LICENSE NUMBER: H00717 ¦ SCOPE ITEM: FURNACES / AIR HANDLERS / RTUS
010-240799-00 | 010-N059C-01400 | 2024-07-10 | MMEPC2428451 |  | 0 | BUILDING PERMIT/PLAN REVIEW: ALTC2415465 SMALL REFG REMODEL PER PLANS AND SPECS LICENSE NUMBER: R00089 ¦ SCOPE ITEM: PRODUCT REFRIGERATION PIPING
010-240799-00 | 010-N059C-01400 | 2024-09-10 | EMEPC2436693 |  | 0 | BUILDING PERMIT/PLAN REVIEW: ALTC2416854 NEW SERVICE, LIGHTING, DEVICES
010-240799-00 | 010-N059C-01400 | 2024-09-10 | EMEPC2436693 |  | 0 | BUILDING PERMIT/PLAN REVIEW: ALTC2416854 NEW SERVICE, LIGHTING, DEVICES
010-240799-00 | 010-N059C-01400 | 2024-08-23 | EMEPC2434602 |  | 0 | BUILDING PERMIT/PLAN REVIEW: ALTC2432257 - INSTALL NEW/RELOCATE EXISTING LIGHTING PACKAGE -- LIGHT FIXTURES SUPPLIED BY OTHERS INSTALL NEW RECEPTACLES
010-240799-00 | 010-N059C-01400 | 2024-07-12 | EMEPC2428744 |  | 0 | BUILDING PERMIT/PLAN REVIEW: ALTC2415465 DISCONNECT AND RECONNECT NEW EQUIPMENT AND LIGHTING
010-240799-00 | 010-N059C-01400 | 2024-08-08 | ALTC2432257 |  | 150000 | PROJECT REVIEWED FOR COMPLIANCE UNDER: 2024 OBC AND ICC A117.1-2009 (EXISTING BUILDING). EXISTING BUILDING COMPLIANCE METHOD PER THE 2024 EXISTING BUILDING CODE: PRESCRIPTIVE PROJECT USE/OCCUPANCY /SEPARATION/FIRE AREAS: M SEPARATED MIXED USE BUILDIN
010-240799-00 | 010-N059C-01400 | 2024-08-27 | PMEPC2435045 |  | 0 | BUILDING PERMIT/PLAN REVIEW: ALTC2432257 INSTALL ONE WATER COOLER AND ONE GAS LINE TO ROOFTOP UNIT
010-240799-00 | 010-N059C-01400 | 2024-08-27 | PMEPC2434944 |  | 0 | BUILDING PERMIT/PLAN REVIEW: ALTC2416854 PLUMBING WORK, WITH FIXTURES
010-240799-00 | 010-N059C-01400 | 2024-07-29 | PMEPC2430144 |  | 0 | BUILDING PERMIT/PLAN REVIEW: ALTC2415465 PVC DRAIN WASTE, VENT, WATER LINES OWNER SUPPLIED EQUIPMENT, HOOK UP.
010-240799-00 | 010-N059C-01400 | 2024-07-29 | PMEPC2430144 |  | 0 | BUILDING PERMIT/PLAN REVIEW: ALTC2415465 PVC DRAIN WASTE, VENT, WATER LINES OWNER SUPPLIED EQUIPMENT, HOOK UP.
010-240799-00 | 010-N059C-01400 | 2024-08-27 | MMEPC2435057 |  | 0 | BUILDING PERMIT/PLAN REVIEW: ALTC2432257 ADD 2 NEW SUPPLY BRANCH DUCTS /DIFFUSERS AND 1 RETURN AIR GRILLE LICENSE NUMBER: H00451 ¦ SCOPE ITEM: DUCTWORK / DAMPERS
010-240799-00 | 010-N059C-01400 | 2024-08-27 | MMEPC2434949 |  | 0 | BUILDING PERMIT/PLAN REVIEW: ALTC2416854 TYING INTO EXISTING GAS ON ROOF TO FEED 4 NEW RTU’S LICENSE NUMBER: H00717 ¦ SCOPE ITEM: FURNACES / AIR HANDLERS / RTUS
010-240799-00 | 010-N059C-01400 | 2024-07-10 | MMEPC2428451 |  | 0 | BUILDING PERMIT/PLAN REVIEW: ALTC2415465 SMALL REFG REMODEL PER PLANS AND SPECS LICENSE NUMBER: R00089 ¦ SCOPE ITEM: PRODUCT REFRIGERATION PIPING
010-240799-00 | 010-N059C-01400 | 2024-08-23 | EMEPC2434602 |  | 0 | BUILDING PERMIT/PLAN REVIEW: ALTC2432257 - INSTALL NEW/RELOCATE EXISTING LIGHTING PACKAGE -- LIGHT FIXTURES SUPPLIED BY OTHERS INSTALL NEW RECEPTACLES
010-240799-00 | 010-N059C-01400 | 2024-07-12 | EMEPC2428744 |  | 0 | BUILDING PERMIT/PLAN REVIEW: ALTC2415465 DISCONNECT AND RECONNECT NEW EQUIPMENT AND LIGHTING
010-240799-00 | 010-N059C-01400 | 2024-08-08 | ALTC2432257 |  | 150000 | PROJECT REVIEWED FOR COMPLIANCE UNDER: 2024 OBC AND ICC A117.1-2009 (EXISTING BUILDING). EXISTING BUILDING COMPLIANCE METHOD PER THE 2024 EXISTING BUILDING CODE: PRESCRIPTIVE PROJECT USE/OCCUPANCY /SEPARATION/FIRE AREAS: M SEPARATED MIXED USE BUILDIN
010-240799-00 | 010-N059C-01400 | 2024-08-27 | PMEPC2435045 |  | 0 | BUILDING PERMIT/PLAN REVIEW: ALTC2432257 INSTALL ONE WATER COOLER AND ONE GAS LINE TO ROOFTOP UNIT
010-240799-00 | 010-N059C-01400 | 2024-08-27 | PMEPC2434944 |  | 0 | BUILDING PERMIT/PLAN REVIEW: ALTC2416854 PLUMBING WORK, WITH FIXTURES
010-240799-00 | 010-N059C-01400 | 2024-07-29 | PMEPC2430144 |  | 0 | BUILDING PERMIT/PLAN REVIEW: ALTC2415465 PVC DRAIN WASTE, VENT, WATER LINES OWNER SUPPLIED EQUIPMENT, HOOK UP.
010-240799-00 | 010-N059C-01400 | 2024-07-29 | PMEPC2430144 |  | 0 | BUILDING PERMIT/PLAN REVIEW: ALTC2415465 PVC DRAIN WASTE, VENT, WATER LINES OWNER SUPPLIED EQUIPMENT, HOOK UP.
010-240799-00 | 010-N059C-01400 | 2024-09-16 | MMEPC2437434 |  | 0 | BUILDING PERMIT/PLAN REVIEW: ALTC2416854 (4) RTUS, EXHAUST FANS, AIR CURTAIN, (5) MINI SPLITS, (22) RADIANT CEILING HEATERS, DUCTWORK LICENSE NUMBER: H00145 ¦ SCOPE ITEM: FURNACES / AIR HANDLERS / RTUS
010-240799-00 | 010-N059C-01400 | 2024-09-16 | MMEPC2437434 |  | 0 | BUILDING PERMIT/PLAN REVIEW: ALTC2416854 (4) RTUS, EXHAUST FANS, AIR CURTAIN, (5) MINI SPLITS, (22) RADIANT CEILING HEATERS, DUCTWORK LICENSE NUMBER: H00145 ¦ SCOPE ITEM: FURNACES / AIR HANDLERS / RTUS
010-240805-00 | 010-N059C-00800 | 2022-10-12 | MMEPC2241115 |  | 0 | BUILDING PERMIT/PLAN REVIEW: ALTC2211617 REPLACING 1 REFRIGERATED DAIRY ISLAND LIKE FOR LIKE. LICENSE NUMBER: R00089 ¦ SCOPE ITEM: REACH IN REFRIGERATED CASES
010-240805-00 | 010-N059C-00800 | 2019-11-20 | MMEPC1924105 |  | 0 | REPLACE CONDENSING UNIT AND EVAPORATOR ON THE BUN FREEZER WITH THE EXACT SAME REPLACEMENT LICENSE NUMBER: R00122 ¦ SCOPE ITEM: EVAPORATORS, LIQUID RECEIVERS, CONDENSERS, COMPRESSORS FOR PRODUCT REFRIGERATION
010-240805-00 | 010-N059C-00800 | 2023-04-20 | EMEPC2316428 |  | 0 | Building Permit/Plan Review: ALTC2211617 Disconnect and reconnect of electric from existing case to new case.
010-240811-00 | 010-N059C-01500 | 2020-08-14 | FALRC2007604 |  | 0 | INSTALL NEW NON-REQUIRED WIRELESS COMBO FIRE/SECURITY SMOKE DETECTION SYSTEM FOR DR. DAVID DIXON. SECTION 901.7 OF THE OHIO FIRE CODE REQUIRES THE FIRE CODE OFFICIAL TO BE NOTIFIED OF ANY IMPAIRMENT OF THE FIRE PROTECTION SYSTEM(S) AND THE BUILDING SHALL
010-240811-00 | 010-N059C-01500 | 2020-08-14 | FALRC2007604 |  | 0 | INSTALL NEW NON-REQUIRED WIRELESS COMBO FIRE/SECURITY SMOKE DETECTION SYSTEM FOR DR. DAVID DIXON. SECTION 901.7 OF THE OHIO FIRE CODE REQUIRES THE FIRE CODE OFFICIAL TO BE NOTIFIED OF ANY IMPAIRMENT OF THE FIRE PROTECTION SYSTEM(S) AND THE BUILDING SHALL
010-240814-00 | 010-T174-00200 | 2019-10-02 | ALTC1910372 |  | 5000 | BUILDING PERMIT TO CONSTRUCT NEW OFFICE PARTITION WALLS TO CREATE A NEW ROOM ON THE 1ST FLOOR OF AN EXISTING COMMERCIAL BUILDING. NO MECHANICAL, ELECTICAL, PLUMBING OR FIRE PROTECTION WORK SHOWN AND NONE APPROVED WITH THIS PERMIT. DRAWINGS PROVIDED. ROUG
010-240872-00 | 010-O020A-03901 | 2019-02-25 |  |  |  | HVAC-AC
010-240872-00 | 010-O020A-03901 | 2022-12-07 | EMEPC2248514 |  | 0 | REPLACE SERVICE CONDUCTOR
010-240872-00 | 010-O020A-03901 | 2021-12-20 | MMEPC2149618 |  | 0 | REPLACE ROLL OUT AND 2 FURNACES IN BATHROOM. LICENSE NUMBER: H00951 ¦ SCOPE ITEM: FURNACES / AIR HANDLERS / RTUS
010-240872-00 | 010-O020A-03901 | 2023-08-09 | PMLSC2333695 |  | 0 | MLS SCOPE: BACKFLOW PREVENTER NEW OR REPLACEMENT
010-240950-00 | 010-N016-07501 | 2021-11-10 | EMEPC2144710 |  | 0 | EXTEND EXISTING 100A, 1PHASE FEED @ 80' TO OFFICE TRAILER FOR TEMPORARY ELECTRICAL CONNECTION. ADD DISCONNECT AND GROUND ROD AT TRAILER.
010-240950-00 | 010-N016-07501 | 2021-06-09 | EMEPC2121689 |  | 0 | Add new 60A 1PH load center fed from 100A 3PH panelboard.
010-240951-00 | 010-O056C-00403 | 2019-01-22 |  |  |  | LIQUID COATING OVER METAL ROOF
010-240952-00 | 010-O001F-02206 | 2023-07-11 | TSTRC2328561 |  | 0 | COMPANY EVENT SETUP: 8/15/2023 EVENT: 8/17/2023 TEAR DOWN: 8/17/2023 TENT AND STAGE OR PLATFORM Plan Approval: Temporary: 3 days beginning 8/15/2023 and ending 8/17/2023. Work Not Applicable: Tents meeting Exceptions of OBC 3103. Work Requiri
010-240954-00 | 010-M133MA-04200 | 2024-09-25 | MMEPR2439008 |  | 0 | Building Permit/Plan Review: NEWR2426143 INSTALL NEW GAS FURNACE INSTALL NEW CONDENSER INSTALL ALL NEW SUPPLY AND RETURN AIR DUCTS INSTALL BATH FANS INSTALL DRYER VENT License Number: H00819 ¦ Scope Item: furnaces / air handlers / RTUs
010-240954-00 | 010-M133MA-04200 | 2024-09-26 | EMEPR2439180 |  | 0 | Building Permit/Plan Review: NEWR2426143 Install new wiring and new service per code and per plans
010-240954-00 | 010-M133MA-04200 | 2024-08-07 | PMEPR2431867 |  | 0 | Building Permit/Plan Review: newr2426143 New house plbg, pvc, pex etc
010-240955-00 | 010-M133MA-04100 | 2022-11-24 | PMEPR2247004 |  | 0 | BUILDING PERMIT/PLAN REVIEW: NEWR2229012 WORK RELATED TO THE BUILDING PERMIT
010-240955-00 | 010-M133MA-04100 | 2023-04-13 | MMEPR2315546 |  | 0 | BUILDING PERMIT/PLAN REVIEW: NEWR2229012 INSTALL NEW GAS LINE LICENSE NUMBER: P00808 ¦ SCOPE ITEM: FUEL GAS OR LP GAS
010-240955-00 | 010-M133MA-04100 | 2023-03-08 | MMEPR2310612 |  | 0 | BUILDING PERMIT/PLAN REVIEW: NEWR2229012 WORK RELATED TO BUILDING PERMIT LICENSE NUMBER: H00786 ¦ SCOPE ITEM: DUCTWORK / DAMPERS
010-240955-00 | 010-M133MA-04100 | 2022-12-06 | EMEPR2248494 |  | 0 | BUILDING PERMIT/PLAN REVIEW: NEWR2229012 WIRE 2 STORY FRAME HOUSE TO CODE. NEW SERVICE LIGHTING , OUTS LETS TO CODE. MFIRE
010-240955-00 | 010-M133MA-04100 | 2022-07-18 | NEWR2229012 |  | 230000 | PLAN APPROVAL: FINAL REVIEWED FOR COMPLIANCE UNDER: 2019 RESIDENTIAL CODE OF OHIO DESCRIPTION OF WORK: BUILD A 2 STORY FRAME, 1 FAMILY DWELLING FULL BASEMENT, UNFINISHED, 2 CAR ATTACHED GARAGE, 3 BEDROOMS, 2.5 BATHROOMS, 1ST FLOOR FLEX ROOM/DE
010-240955-00 | 010-M133MA-04100 | 2023-05-05 |  |  | 230000 | DWLG COMP
010-240955-00 | 010-M133MA-04100 | 2021-08-30 | MMLSR2134305 |  | 0 | MLS Scope: Replacement of a Single Furnace, A/C and/or Heat Pump License Number: H00846 ¦ Scope Item: furnaces / air handlers / RTUs
010-240956-00 | 010-M133MA-04000 | 2024-08-30 | EMEPR2435690 |  | 0 | BUILDING PERMIT/PLAN REVIEW: PLEX2435047 NEW PHOTOVOLTAIC ROOF MOUNTED SYSTEM - 6.205 KW DC/5.000 KW AC LOAD SIDE INTERCONNECTION
010-240963-00 | 010-M133MA-03300 | 2020-10-02 | RSWDR2004998 |  | 5563 | REMOVE EXISTING 5 WINDOW(S), 1 DOOR(S) AND REPLACE WITH NEW. WORK TO COMPLY WITH RCO 612, RCO 308, AND RCO 113.6.1 WITH A U VALUE OF 0.35 OR BETTER.
010-240973-00 | 010-M133MA-02300 | 2024-03-14 | EMLSR2411311 |  | 0 | BUILDING PERMIT/PLAN REVIEW: PLEX2408614 MLS SCOPE: ELECTRIC FOR SOLAR PHOTOVOLTAIC (PV) SYSTEM
010-240974-00 | 010-M133MA-02200 | 2023-09-26 | EMLSR2340864 |  | 0 | BUILDING PERMIT/PLAN REVIEW: PLEX2339235 MLS SCOPE: ELECTRIC FOR SOLAR PHOTOVOLTAIC (PV) SYSTEM
010-240974-00 | 010-M133MA-02200 | 2023-10-13 | EMLSR2343652 |  | 0 | BUILDING PERMIT/PLAN REVIEW: PLRE2343085 MLS SCOPE: ELECTRIC FOR SOLAR PHOTOVOLTAIC (PV) SYSTEM
010-240974-00 | 010-M133MA-02200 | 2021-04-01 | RSWDR2111607 |  | 15211 | Remove existing shingle roof to deck and replace with new felt underlayment, ice barrier membrane at eave, necessary flashings, and new asphalt shingles. Work to comply with RCO chapter 9 & Manufacture installation instructions.
010-240974-00 | 010-M133MA-02200 | 2021-04-01 | RSWDR2111607 |  | 15211 | Remove existing shingle roof to deck and replace with new felt underlayment, ice barrier membrane at eave, necessary flashings, and new asphalt shingles. Work to comply with RCO chapter 9 & Manufacture installation instructions.
010-240975-00 | 010-M133MA-02100 | 2024-05-22 | EMEPR2420953 |  | 0 | BUILDING PERMIT/PLAN REVIEW: PLEX2419088 RESIDENTIAL SOLAR PANELS
010-240976-00 | 010-M133MA-02000 | 2022-03-24 | MMLSR2212518 |  | 0 | MLS SCOPE: REPLACEMENT OF A SINGLE FURNACE, A/C AND/OR HEAT PUMP LICENSE NUMBER: H00124 ¦ SCOPE ITEM: AIR CONDITIONING (INCLUDING CONDENSERS, EVAPORATORS, COMPRESSORS)
010-240977-00 | 010-M133MA-01900 | 2021-02-22 | RSWDR2106350 |  | 6500 | Remove existing shingle roof to deck and replace with new felt underlayment, ice barrier membrane at eave, necessary flashings, and new asphalt shingles. Work to comply with RCO chapter 9 & Manufacture installation instructions.
010-240978-00 | 010-M133MA-01800 | 2024-04-01 | RSWDR2413662 |  | 7629 | INSTALL NEW ASPHALT SHINGLE ROOF OVER EXISTING ROOF. TWO ASPHALT SHINGLE ROOFS MAXIMUM PERMITTED PER RCO 907.3. WORK TO COMPLY WITH RCO CHAPTER 9.ROOF INFO: HOUSE AND SHED
010-240979-00 | 010-M133MA-01700 | 2020-10-12 | MMLSR2021158 |  | 0 | MLS SCOPE: REPLACEMENT OF A SINGLE FURNACE, A/C AND/OR HEAT PUMP LICENSE NUMBER: H00470 ¦ SCOPE ITEM: AIR CONDITIONING (INCLUDING CONDENSERS, EVAPORATORS, COMPRESSORS)
010-240982-00 | 010-M133MA-01400 | 2020-03-10 | MMLSR2005182 |  | 0 | REPLACEMENT OF A SINGLE FURNACE, A/C AND/OR HEAT PUMP LICENSE NUMBER: H00711
010-240984-00 | 010-M133MA-01200 | 2019-02-22 | MMLSR1903439 |  | 0 | MLS Scope: Replacement of a Single Furnace License Number: H00150 ¦ Scope Item: furnaces / air handlers / RTUs
010-240985-00 | 010-M133MA-01100 | 2020-10-08 | RSWDR2005093 |  | 6000 | REMOVE EXISTING SHINGLE ROOF TO DECK AND REPLACE WITH NEW FELT UNDERLAYMENT, ICE BARRIER MEMBRANE AT EAVE, NECESSARY FLASHINGS, AND NEW ASPHALT SHINGLES. WORK TO COMPLY WITH RCO CHAPTER 9 & MANUFACTURE INSTALLATION INSTRUCTIONS.
010-240985-00 | 010-M133MA-01100 | 2020-09-17 | RSWDR2004683 |  | 5000 | REMOVE EXISTING SHINGLE ROOF TO DECK AND REPLACE WITH NEW FELT UNDERLAYMENT, ICE BARRIER MEMBRANE AT EAVE, NECESSARY FLASHINGS, AND NEW ASPHALT SHINGLES. WORK TO COMPLY WITH RCO CHAPTER 9 & MANUFACTURE INSTALLATION INSTRUCTIONS.
010-240986-00 | 010-M133MA-01000 | 2024-09-24 | PMLSR2438626 |  | 0 | MLS SCOPE: GAS WATER HEATER REPLACEMENT
010-241061-00 | 010-T008C-03200 | 2021-07-15 | RSWDR2127432 |  | 3822 | Remove existing 0 window(s), 1 door(s) and replace with new. Work to comply with RCO 612, RCO 308, and RCO 113.6.1 with a U Value of 0.35 or Better.
010-241062-00 | 010-T008C-03300 | 2019-04-01 | RSWDR1901170 |  | 4840 | REMOVE EXISTING 2 WINDOW(S), 1 DOOR(S) AND REPLACE WITH NEW. WORK TO COMPLY WITH RCO 612, RCO 308, AND RCO 113.6.1 WITH A U VALUE OF 0.35 OR BETTER.
010-241073-00 | 010-N108CCC-10801 | 2019-10-04 | MMLSR1920237 |  | 0 | MLS SCOPE: REPLACEMENT OF A SINGLE FURNACE, A/C AND/OR HEAT PUMP LICENSE NUMBER: H00150 ¦ SCOPE ITEM: FURNACES / AIR HANDLERS / RTUS
010-241151-00 | 010-M198BBAA-0010 | 2019-11-19 | MMLSR1924034 |  | 0 | MLS SCOPE: REPLACEMENT OF A SINGLE FURNACE, A/C AND/OR HEAT PUMP LICENSE NUMBER: H00855 ¦ SCOPE ITEM: AIR CONDITIONING (INCLUDING CONDENSERS, EVAPORATORS, COMPRESSORS) LICENSE NUMBER: H00855 ¦ SCOPE ITEM: FURNACES / AIR HANDLERS / RTUS
010-241151-00 | 010-M198BBAA-0010 | 2021-07-15 | RSWDR2127289 |  | 17605 | REMOVE EXISTING 12 WINDOW(S), 1 DOOR(S) AND REPLACE WITH NEW. WORK TO COMPLY WITH RCO 612, RCO 308, AND RCO 113.6.1 WITH A U VALUE OF 0.35 OR BETTER.
010-241152-00 | 010-M198BBAA-0020 | 2021-06-04 | RSWDR2120817 |  | 13597 | Remove existing shingle roof to deck and replace with new felt underlayment, ice barrier membrane at eave, necessary flashings, and new asphalt shingles. Work to comply with RCO chapter 9 & Manufacture installation instructions.Roof Info: REMOVE OLD ROOF
010-241154-00 | 010-M198BBAA-0040 | 2023-10-17 | RSWDR2344234 |  | 4204 | Remove existing 0 window(s), 1 door(s) and replace with new. Work to comply with RCO 612, RCO 308, and RCO 113.6.1 with a U Value of 0.35 or Better.
010-241155-00 | 010-M198BBAA-0050 | 2023-11-03 | DECKR2346838 |  | 3200 | Plan Approval: Final Reviewed For Compliance Under: 2019 Residential Code Of Ohio Use/Occupancy Group: 1, 2, 3 Family Dwelling Construction Type: V-B Description Of Work: Alter a 1 Story Framed, 1 Family Dwelling by building a 26’ long temporary
010-241155-00 | 010-M198BBAA-0050 | 2023-09-28 | MMLSR2341344 |  | 0 | MLS Scope: Replacement of a Single Furnace License Number: H00140 ¦ Scope Item: furnaces / air handlers / RTUs
010-241156-00 | 010-M198BBAA-0060 | 2024-10-30 | PMEPR2443522 |  | 0 | BUILDING PERMIT/PLAN REVIEW: ALTR2428822 ALTER PLUMBING TO CREATE NEW KITCHEN SINK DRAIN, FINISH EXISTING BATHROOM ROUGH-IN LOCATED IN BASEMENT.
010-241156-00 | 010-M198BBAA-0060 | 2024-11-25 | MMEPR2446572 |  | 0 | BUILDING PERMIT/PLAN REVIEW: ALTR2428822 BASEMENT REMODEL, ADD AND EXTEND SUPPLY RUNS, ADD 2 RETURN RUNS, ADD 1 BATH FAN LICENSE NUMBER: H01359 ¦ SCOPE ITEM: DUCTWORK / DAMPERS
010-241156-00 | 010-M198BBAA-0060 | 2024-08-27 | EMEPR2435076 |  | 0 | BUILDING PERMIT/PLAN REVIEW: ALTR2428822 INSTALLATION ELECTRICAL WORK FOR PERMIT ALTR2428822 AND THE APPROVED DRAWINGS.
010-241157-00 | 010-M198BBAA-0070 | 2023-09-01 | EMEPR2337360 |  | 0 | BUILDING PERMIT/PLAN REVIEW: PMEPI2337336 INSTALL DEDICATED GFI FOR SUMP PUMP.
010-241157-00 | 010-M198BBAA-0070 | 2023-09-01 | PMEPI2337336 |  | 11753 | ALT 1 STY SINGLE FAMILY DWG BY INSTALLING INTERIOR PERIMETER DRAIN SUMP WELL AND PUMP. SEPARATE ELECTRIC REQUIRED FOR PUMP ELECTRIC IF NEEDED. MLS
010-241162-00 | 010-M198BBAA-0120 | 2024-10-11 | MMLSR2441180 |  | 0 | MLS Scope: Replacement of a Single Furnace License Number: H00951 ¦ Scope Item: furnaces / air handlers / RTUs
010-241162-00 | 010-M198BBAA-0120 | 2022-09-07 | PMLSR2236009 |  | 0 | MLS SCOPE: WATER HEATER REPLACEMENT
010-241168-00 | 010-M198BBAA-0180 | 2020-01-10 | MMEPR2000675 |  | 0 | BUILDING PERMIT/PLAN REVIEW: ALTR1913728 ALTERATION OF EXISTING DUCT SYSTEM, ADDITION OF 3 SUPPLY GRILLES AND 1 RESTROOM FAN LICENSE NUMBER: H00378
010-241168-00 | 010-M198BBAA-0180 | 2020-01-10 | MMEPR2000675 |  | 0 | BUILDING PERMIT/PLAN REVIEW: ALTR1913728 ALTERATION OF EXISTING DUCT SYSTEM, ADDITION OF 3 SUPPLY GRILLES AND 1 RESTROOM FAN LICENSE NUMBER: H00378
010-241168-00 | 010-M198BBAA-0180 | 2020-01-14 | PMEPR2000970 |  | 0 | BUILDING PERMIT/PLAN REVIEW: ALTR1913728 BATHROOM ADDED IN BASEMENT; 1 TOILET, 1 SHOWER, 1 LAV
010-241168-00 | 010-M198BBAA-0180 | 2019-12-26 | ALTR1913728 |  | 15000 | PLAN APPROVAL: FINAL REVIEWED FOR COMPLIANCE UNDER: 2019 RESIDENTIAL CODE OF OHIO USE/OCCUPANCY GROUP: 1, 2, 3 FAMILY DWELLING CONSTRUCTION TYPE: V-B DESCRIPTION OF WORK: ALTER A 1 STORY FRAMED, 1 FAMILY DWELLING: SCOPE OF WORK IS TO CONVERT TH
010-241168-00 | 010-M198BBAA-0180 | 2020-01-13 | EMEPR2000790 |  | 0 | BUILDING PERMIT/PLAN REVIEW: ALTR1913728 BASEMENT REMODEL INSTALL ( CAN LIGHTS, RECEPTACLES AND SWITCH)
010-241170-00 | 010-M198BBAA-0200 | 2023-01-12 | PMEPR2303312 |  | 0 | REPLACE EXISTING TUB WITH ACRYLIC SHOWER BASE AND WALL SURROUND, REPLACE EXISTING VALVE FIXTURE (CONNECT TO EXISTING DRAIN AND EXISTING SUPPLY LINES). ANY NEW WATER DISTRIBUTION PIPE AND FITTINGS WILL COMPLY WITH ONE OF THE REFERENCED STANDARDS LISTED IN
010-241170-00 | 010-M198BBAA-0200 | 2024-10-01 | PMLSR2439677 |  | 0 | MLS Scope: Gas Water Heater Replacement
010-241174-00 | 010-M198BBAA-0240 | 2020-07-21 | RSWDR2003356 |  | 8480 | REMOVE EXISTING 12 WINDOW(S), 0 DOOR(S) AND REPLACE WITH NEW. WORK TO COMPLY WITH RCO 612, RCO 308, AND RCO 113.6.1 WITH A U VALUE OF 0.35 OR BETTER.
010-241175-00 | 010-M198BBAA-0250 | 2021-07-22 | PMLSR2128608 |  | 0 | MLS Scope: Water Heater Replacement
010-241176-00 | 010-M198BBAA-0260 | 2022-11-21 | RSWDR2246552 |  | 1094 | Remove existing 1 window(s), 0 door(s) and replace with new. Work to comply with RCO 612, RCO 308, and RCO 113.6.1 with a U Value of 0.35 or Better.
010-241176-00 | 010-M198BBAA-0260 | 2020-06-23 | MMLSR2012309 |  | 0 | REPLACEMENT OF A SINGLE FURNACE, A/C AND/OR HEAT PUMP LICENSE NUMBER: H00588
010-241176-00 | 010-M198BBAA-0260 | 2024-01-18 | EMEPR2404009 |  | 0 | Building Permit/Plan Review: PLEX2403669 Residential Roof Mounted PV Installation of 6.885 kW Solar Panels
010-241176-00 | 010-M198BBAA-0260 | 2024-03-07 | EMLSR2410281 |  | 0 | Building Permit/Plan Review: PLEX2408803 MLS Scope: Electric for Solar Photovoltaic (PV) System
010-241178-00 | 010-M198BBAA-0280 | 2024-03-19 | RSWDR2411911 |  | 18056 | REMOVE EXISTING SHINGLE ROOF TO DECK AND REPLACE WITH NEW FELT UNDERLAYMENT, ICE BARRIER MEMBRANE AT EAVE, NECESSARY FLASHINGS, AND NEW ASPHALT SHINGLES. WORK TO COMPLY WITH RCO CHAPTER 9 & MANUFACTURE INSTALLATION INSTRUCTIONS.
010-241179-00 | 010-O018D-05401 | 2019-04-24 | FALRC1903841 |  | 0 | INSTALL NEW NON-REQUIRED MANUAL FIRE ALARM SYSTEM FOR PACKAGING AND HANDLING. SECTION 901.7 OF THE OHIO FIRE CODE REQUIRES THE FIRE CODE OFFICIAL TO BE NOTIFIED OF ANY IMPAIRMENT OF THE FIRE PROTECTION SYSTEM(S) AND THE BUILDING SHALL EITHER BE EVACUATED
010-241179-00 | 010-O018D-05401 | 2019-04-24 | FALRC1903841 |  | 0 | INSTALL NEW NON-REQUIRED MANUAL FIRE ALARM SYSTEM FOR PACKAGING AND HANDLING. SECTION 901.7 OF THE OHIO FIRE CODE REQUIRES THE FIRE CODE OFFICIAL TO BE NOTIFIED OF ANY IMPAIRMENT OF THE FIRE PROTECTION SYSTEM(S) AND THE BUILDING SHALL EITHER BE EVACUATED
010-241179-00 | 010-O018D-05401 | 2019-02-25 | ROOFC1901529 |  | 173664 | ALTER EXISTING WAREHOUSE BUILDING TO REMOVE EXISTING FLAT ROOF TO DECK AND REPLACE WITH NEW UNDERLAYMENT, MIN. R-20 INSULATION, NECESSARY FLASHINGS, AND ROOFING. WORK TO COMPLY WITH OBC CHAPTER 15.
010-241265-00 | 010-C048-09800 | 2019-10-18 | MMEPC1921396 |  | 0 | MECHANICAL PERMIT TO INSTALL (1) NEW SIDEWALL EXHAUST FAN WITH DUCTWORK FOR NAIL SALON VENTILATION IN AN EXISTING COMMERCIAL BUILDING. DRAWINGS PROVIDED. A FINAL MECHANICAL INSPECTION WILL BE REQUIRED TO COMPLETE THIS PERMIT. A SEPARATE ELECTRICAL PERMIT
010-241265-00 | 010-C048-09800 | 2020-03-18 | EMEPC2005831 |  | 0 | INSTALL ONE MC CABLE THROUGH BASEMENT TO EXHAUST FAN ON 1ST FLOOR, INSTALL FLEXIBLE CONDUIT TO EXHAUST FAN ON 1ST FLOOR, INSTALL 7-DAY TIME CLOCK
010-241325-00 | 010-N241L-09301 | 2024-08-28 | RSWDR2435247 |  | 9500 | REMOVE EXISTING 4 WINDOW(S), 0 DOOR(S) AND REPLACE WITH NEW. WORK TO COMPLY WITH RCO 612, RCO 308, AND RCO 113.6.1 WITH A U VALUE OF 0.35 OR BETTER. WINDOWS INFO: ALTER EXISTING DWELLING BUILDING TO REMOVE EXISTING 4 WINDOWS AND REPLACE WITH NEW. WORK
010-241328-00 | 010-O040G-00309 | 2024-09-11 | MMEPC2436902 |  | 0 | BUILDING PERMIT/PLAN REVIEW: ALTC2428920 MAKE DUCTWORK CHANGES AND INSTALL NEW AIR DEVICES PER THE APPROVED PRINT LICENSE NUMBER: H01264 ¦ SCOPE ITEM: DUCTWORK / DAMPERS
010-241328-00 | 010-O040G-00309 | 2024-08-21 | PMEPC2434214 |  | 0 | BUILDING PERMIT/PLAN REVIEW: ALTC2428920 RELOCATE MOP SINK ADD NEW SINK IN BREAK AREA
010-241328-00 | 010-O040G-00309 | 2024-08-19 | EMEPC2433722 |  | 0 | BUILDING PERMIT/PLAN REVIEW: ALTC2428920 TENANT BUILDOUT.
010-241328-00 | 010-O040G-00309 | 2024-08-21 | PMEPC2434214 |  | 0 | BUILDING PERMIT/PLAN REVIEW: ALTC2428920 RELOCATE MOP SINK ADD NEW SINK IN BREAK AREA
010-241328-00 | 010-O040G-00309 | 2024-06-21 | MMEPC2425660 |  | 0 | REPLACE ROOFTOP UNIT SERVING 6903 SPACE LICENSE NUMBER: H00312 ¦ SCOPE ITEM: AIR CONDITIONING (INCLUDING CONDENSERS, EVAPORATORS, COMPRESSORS)
010-241328-00 | 010-O040G-00309 | 2024-09-03 | FSUPC2435749 |  | 0 | 6903 E BROAD STREET. REFERENCE BUILDING PERMIT #ALTC2428920 ALTERATION TO EXISTING FIRE SPRINKLER SYSTEM TO ADD AND RELOCATE 35 SPRINKLERS FOR RETAIL TENANT ALTERATION.
010-241328-00 | 010-O040G-00309 | 2024-09-03 | FSUPC2435749 |  | 0 | 6903 E BROAD STREET. REFERENCE BUILDING PERMIT #ALTC2428920 ALTERATION TO EXISTING FIRE SPRINKLER SYSTEM TO ADD AND RELOCATE 35 SPRINKLERS FOR RETAIL TENANT ALTERATION.
010-241328-00 | 010-O040G-00309 | 2024-09-03 | FSUPC2435749 |  | 0 | 6903 E BROAD STREET. REFERENCE BUILDING PERMIT #ALTC2428920 ALTERATION TO EXISTING FIRE SPRINKLER SYSTEM TO ADD AND RELOCATE 35 SPRINKLERS FOR RETAIL TENANT ALTERATION.
010-241328-00 | 010-O040G-00309 | 2024-08-19 | EMEPC2433722 |  | 0 | BUILDING PERMIT/PLAN REVIEW: ALTC2428920 TENANT BUILDOUT.
010-241328-00 | 010-O040G-00309 | 2024-06-21 | MMEPC2425660 |  | 0 | REPLACE ROOFTOP UNIT SERVING 6903 SPACE LICENSE NUMBER: H00312 ¦ SCOPE ITEM: AIR CONDITIONING (INCLUDING CONDENSERS, EVAPORATORS, COMPRESSORS)
010-241328-00 | 010-O040G-00309 | 2024-09-11 | MMEPC2436902 |  | 0 | BUILDING PERMIT/PLAN REVIEW: ALTC2428920 MAKE DUCTWORK CHANGES AND INSTALL NEW AIR DEVICES PER THE APPROVED PRINT LICENSE NUMBER: H01264 ¦ SCOPE ITEM: DUCTWORK / DAMPERS
010-241328-00 | 010-O040G-00309 | 2024-09-03 | FSUPC2435749 |  | 0 | 6903 E BROAD STREET. REFERENCE BUILDING PERMIT #ALTC2428920 ALTERATION TO EXISTING FIRE SPRINKLER SYSTEM TO ADD AND RELOCATE 35 SPRINKLERS FOR RETAIL TENANT ALTERATION.
010-241328-00 | 010-O040G-00309 | 2019-01-29 | FALRC1900671 |  | 0 | ALTER EXISTING FIRE ALARM SYSTEM FOR GENJIGO BY REPROGRAMMING A DUCT DETECTOR FROM ALARM TO SUPERVISORY PER OMC 606.4.1. STAND ALONE PERMIT. SECTION 901.7 OF THE OHIO FIRE CODE REQUIRES THE FIRE CODE OFFICIAL TO BE NOTIFIED OF ANY IMPAIRMENT OF THE FIRE
010-241328-00 | 010-O040G-00309 | 2019-06-24 | GGBB1900844 |  | 0 | REMOVE EXISTING CHANGEABLE SIGN AND REPLACE WITH NEW LED SIGN - GRAPHIC AREA (33 SQ FT) - NORTH ELEVATION - ILLUMINATED INTERNALLY - NEW INSTALLATION
010-241328-00 | 010-O040G-00309 | 2023-02-03 | FSUPC2306277 |  | 0 | 6867 E. BROAD STREET STAND ALONE PERMIT ALTERATION TO EXISTING HOOD SUPPRESSION SYSTEM TO ADD AND REPIPE NOZZLES FOR GIANT EAGLE.
010-241328-00 | 010-O040G-00309 | 2023-04-27 | EMEPC2317635 |  | 0 | INSTALL A 60-AMP 3 PHASE 480-VOLT ELECTRIC CIRCUIT FOR NEW 1-BANK ELECTRIC FRYER TO BE ADDED TO EXISTING FRYER BANKS. NEW CIRCUIT TO ORIGINATE IN EXISTING ELECTRIC PANEL. NEW OUTLET TO HAVE CONTACTOR OR SHUNT TRIP BREAKER TO SHUT DOWN WITH HOOD ANSUL SYS
010-241328-00 | 010-O040G-00309 | 2020-07-29 | MMEPC2015283 |  | 0 | GENJI GO - REPLACE - 5-TON ROOF TOP UNIT; ROOF ACCESS; RECONNECT - DUCT, ELECTRIC & GAS; SMOKE DETECTOR; CA202768-LT LICENSE NUMBER: H00140 ¦ SCOPE ITEM: FURNACES / AIR HANDLERS / RTUS
010-241328-00 | 010-O040G-00309 | 2022-09-21 | EMEPC2238024 |  | 0 | PER PROPOSAL #7418, INSTALL A COUPLE OUTLETS.
010-241328-00 | 010-O040G-00309 | 2019-01-29 | FALRC1900671 |  | 0 | ALTER EXISTING FIRE ALARM SYSTEM FOR GENJIGO BY REPROGRAMMING A DUCT DETECTOR FROM ALARM TO SUPERVISORY PER OMC 606.4.1. STAND ALONE PERMIT. SECTION 901.7 OF THE OHIO FIRE CODE REQUIRES THE FIRE CODE OFFICIAL TO BE NOTIFIED OF ANY IMPAIRMENT OF THE FIRE
010-241328-00 | 010-O040G-00309 | 2023-02-03 | FSUPC2306277 |  | 0 | 6867 E. BROAD STREET STAND ALONE PERMIT ALTERATION TO EXISTING HOOD SUPPRESSION SYSTEM TO ADD AND REPIPE NOZZLES FOR GIANT EAGLE.
010-241328-00 | 010-O040G-00309 | 2022-03-10 | EMEPC2210299 |  | 0 | HUNTINGTON BANK ATM. REPAIR FREE STANDING ELECTRIC PEDISTAL HIT BY CAR. WILL NEED ONE (1) SERVICE INSPECTION FOR POWER COMPANY TO RECONNECT. ADDRESS IS 6925.
010-241328-00 | 010-O040G-00309 | 2022-04-28 | MMEPC2217238 |  | 0 | REPLACEMENT OF ONE (1) PACKAGED ROOFTOP UNIT - LIKE FOR LIKE - RECONNECT TO EXISTING UTILITIES: GAS, POWER, AND CONTROLS. LICENSE NUMBER: H00312 ¦ SCOPE ITEM: FURNACES / AIR HANDLERS / RTUS
010-241328-00 | 010-O040G-00309 | 2020-07-15 | MMEPC2014161 |  | 0 | REPLACE PACKAGED ROOFTOP UNIT - LIKE FOR LIKE REPLACEMENT. RECONNECT TEMPERATURE CONTROLS, POWER WIRING AND GAS PIPING. RTU IS RATED FOR 3 TONS COOLING CAPACITY. UNIT 6851 LICENSE NUMBER: H00312 ¦ SCOPE ITEM: FURNACES / AIR HANDLERS / RTUS
010-241328-00 | 010-O040G-00309 | 2022-05-12 | MMEPC2219392 |  | 0 | REPLACEMENT OF PACKAGED ROOFTOP UNIT - LIKE FOR LIKE REPLACEMENT - RECONNECT POWER, GAS AND CONTROLS. LICENSE NUMBER: H00312 ¦ SCOPE ITEM: FURNACES / AIR HANDLERS / RTUS
010-241332-00 | 010-O040G-00304 | 2024-04-05 | ALTC2414315 |  | 5000 | PROJECT REVIEWED FOR COMPLIANCE UNDER: 2024 OBC PROJECT USE/OCCUPANCY /SEPARATION/FIRE AREAS: A-3 BUILDING USE/OCCUPANCY /SEPARATION/FIRE AREAS: A-3 / CONSTRUCTED IN 1998 CONSTRUCTION TYPE: V-B DESCRIPTION OF WORK: CONSTRUCTION OF AN EXTERIOR CANO
010-241332-00 | 010-O040G-00304 | 2024-04-05 | ALTC2414315 |  | 5000 | PROJECT REVIEWED FOR COMPLIANCE UNDER: 2024 OBC PROJECT USE/OCCUPANCY /SEPARATION/FIRE AREAS: A-3 BUILDING USE/OCCUPANCY /SEPARATION/FIRE AREAS: A-3 / CONSTRUCTED IN 1998 CONSTRUCTION TYPE: V-B DESCRIPTION OF WORK: CONSTRUCTION OF AN EXTERIOR CANO
010-241333-00 | 010-O040G-00305 | 2024-10-08 | FALRC2440611 |  | 0 | ALTER EXISTING FIRE ALARM SYSTEM FOR DISCOUNT TIRE BY CHANGING MONITORING TO A SOLE PATH COMMUNICATION SYSTEM PER NFPA 72: 26.6.3. STAND ALONE PERMIT. SECTION 901.7 OF THE OHIO FIRE CODE REQUIRES THE FIRE CODE OFFICIAL TO BE NOTIFIED OF ANY IMPAIRMENT OF
010-241364-00 | 010-T045AA-42400 | 2021-02-11 | MMLSR2105160 |  | 0 | MLS Scope: Replacement of a Single Furnace, A/C and/or Heat Pump License Number: H00169 ¦ Scope Item: furnaces / air handlers / RTUs
010-241366-00 | 010-T045AA-42600 | 2021-05-10 | MMLSR2116789 |  | 0 | MLS Scope: Replacement of a Single A/C Unit or Heat Pump License Number: H00578 ¦ Scope Item: air conditioning (including condensers, evaporators, compressors)
010-241371-00 | 010-T045AA-43100 | 2019-12-08 | RSWDR1906259 |  | 797 | REMOVE EXISTING 0 WINDOW(S), 2 DOOR(S) AND REPLACE WITH NEW. WORK TO COMPLY WITH RCO 612, RCO 308, AND RCO 113.6.1 WITH A U VALUE OF 0.35 OR BETTER. DOORS INFO: REPLACE FRONT PATIO DOOR AND MASTER BED PATIO DOOR.
010-241371-00 | 010-T045AA-43100 | 2019-11-21 | RSWDM1912395 |  | 1767 | BUILDING PERMIT TO REMOVE (2) WINDOWS AND REPLACE WITH NEW WINDOWS IN SAME SIZE OPENINGS OF RESIDENTIAL UNIT 4051 ONLY IN AN EXISTING MULTI-FAMILY BUILDING. NO DRAWINGS OR SPECS PROVIDED. A FINAL BUILDING STRUCTURAL INSPECTION WILL BE REQUIRED TO COMPLE
010-241371-00 | 010-T045AA-43100 | 2021-11-09 | MMLSR2144413 |  | 0 | MLS SCOPE: REPLACEMENT OF A SINGLE FURNACE LICENSE NUMBER: H00578 ¦ SCOPE ITEM: FURNACES / AIR HANDLERS / RTUS
010-241373-00 | 010-T045AA-43300 | 2021-04-22 | PMLSR2114561 |  | 0 | MLS Scope: Water Heater Replacement
010-241373-00 | 010-T045AA-43300 | 2022-11-08 | MMLSM2244891 |  | 0 | MLS Scope: Replacement of a Single Furnace License Number: H00150 ¦ Scope Item: furnaces / air handlers / RTUs
010-241373-00 | 010-T045AA-43300 | 2024-09-06 | RSWDR2436299 |  | 3241 | Remove existing 3 window(s), 0 door(s) and replace with new. Work to comply with RCO 612, RCO 308, and RCO 113.6.1 with a U Value of 0.35 or Better.
010-241374-00 | 010-T045AA-43400 | 2020-12-22 | MMLSM2026476 |  | 0 | MLS Scope: Replacement of a Single Furnace, A/C and/or Heat Pump License Number: H00286 ¦ Scope Item: air conditioning (including condensers, evaporators, compressors)
010-241374-00 | 010-T045AA-43400 | 2021-06-17 | PMLSR2122951 |  | 0 | MLS Scope: Water Heater Replacement
010-241376-00 | 010-T045AA-43600 | 2020-02-06 | MMLSM2002718 |  | 0 | MLS SCOPE: REPLACEMENT OF A SINGLE FURNACE LICENSE NUMBER: H00150 ¦ SCOPE ITEM: FURNACES / AIR HANDLERS / RTUS
010-241379-00 | 010-T045AA-43900 | 2022-03-11 | PMEPR2210504 |  | 0 | REPLACED OUTSIDE HOSE BIBB ON THE FRONT OF THE HOUSE THAT WAS CONNECTED TO CPVC PIPE IN DOWNSTAIRS CEILING. ANY NEW WATER DISTRIBUTION PIPE AND FITTINGS WILL COMPLY WITH ONE OF THE REFERENCED STANDARDS LISTED IN OPC TABLE 605.4 OR 605.5. ANY NEW VALVES W
010-241382-00 | 010-T045AA-44200 | 2019-09-05 | PMLSR1917844 |  | 0 | MLS SCOPE: WATER HEATER REPLACEMENT
010-241383-00 | 010-T045AA-44300 | 2023-06-06 | PMLSM2323248 |  | 0 | MLS SCOPE: WATER HEATER REPLACEMENT
010-241391-00 | 010-T045AA-45100 | 2024-08-05 | MMLSR2431036 |  | 0 | MLS Scope: Replacement of a Single Furnace, A/C and/or Heat Pump License Number: H01163 ¦ Scope Item: furnaces / air handlers / RTUs
010-241392-00 | 010-T045AA-45200 | 2021-08-03 | RSWDR2130280 |  | 8001 | Remove existing 3 window(s), 1 door(s) and replace with new. Work to comply with RCO 612, RCO 308, and RCO 113.6.1 with a U Value of 0.35 or Better.Windows Info: Model: ComfortSmart W:27 H:50 Location: Level 1, Kitchen 2 Quantity: 1 • Style: Double Hung
010-241399-00 | 010-T045AA-45900 | 2019-08-02 | MMLSR1915392 |  | 0 | MLS SCOPE: REPLACEMENT OF A SINGLE FURNACE, A/C AND/OR HEAT PUMP LICENSE NUMBER: H00855 ¦ SCOPE ITEM: AIR CONDITIONING (INCLUDING CONDENSERS, EVAPORATORS, COMPRESSORS) LICENSE NUMBER: H00855 ¦ SCOPE ITEM: FURNACES / AIR HANDLERS / RTUS
010-241399-00 | 010-T045AA-45900 | 2020-04-03 | MMLSM2006665 |  | 0 | MLS SCOPE: REPLACEMENT OF A SINGLE FURNACE, A/C AND/OR HEAT PUMP LICENSE NUMBER: H00425 ¦ SCOPE ITEM: AIR CONDITIONING (INCLUDING CONDENSERS, EVAPORATORS, COMPRESSORS)
010-241400-00 | 010-T045AA-46000 | 2021-08-05 | MMLSR2130741 |  | 0 | MLS Scope: Replacement of a Single Furnace, A/C and/or Heat Pump License Number: H00846 ¦ Scope Item: furnaces / air handlers / RTUs
010-241480-00 | 010-N102TTTA-0450 | 2021-03-18 | PMLSR2109562 |  | 0 | MLS Scope: Water Heater Replacement
010-241480-00 | 010-N102TTTA-0450 | 2021-05-22 | MMLSR2118880 |  | 0 | MLS Scope: Replacement of a Single Furnace, A/C and/or Heat Pump License Number: H00846 ¦ Scope Item: furnaces / air handlers / RTUs
010-241481-00 | 010-N102TTTA-0440 | 2021-09-16 | MMLSR2136749 |  | 0 | MLS Scope: Replacement of a Single Furnace, A/C and/or Heat Pump License Number: H00403 ¦ Scope Item: air conditioning (including condensers, evaporators, compressors) MLS Scope: Replacement of a Single Furnace, A/C and/or Heat Pump License Number: H00
010-241481-00 | 010-N102TTTA-0440 | 2022-07-08 | RSWDR2227652 |  | 8400 | REMOVE EXISTING SHINGLE ROOF TO DECK AND REPLACE WITH NEW FELT UNDERLAYMENT, ICE BARRIER MEMBRANE AT EAVE, NECESSARY FLASHINGS, AND NEW ASPHALT SHINGLES. WORK TO COMPLY WITH RCO CHAPTER 9 & MANUFACTURE INSTALLATION INSTRUCTIONS.
010-241482-00 | 010-N102TTTA-0430 | 2023-06-19 | RSWDR2325302 |  | 11980 | REMOVE EXISTING SHINGLE ROOF TO DECK AND REPLACE WITH NEW FELT UNDERLAYMENT, ICE BARRIER MEMBRANE AT EAVE, NECESSARY FLASHINGS, AND NEW ASPHALT SHINGLES. WORK TO COMPLY WITH RCO CHAPTER 9 & MANUFACTURE INSTALLATION INSTRUCTIONS.ROOF INFO: SHINGLE TEAR OF
010-241482-00 | 010-N102TTTA-0430 | 2023-06-22 | RSWDR2325884 |  | 11980 | REMOVE EXISTING SHINGLE ROOF TO DECK AND REPLACE WITH NEW FELT UNDERLAYMENT, ICE BARRIER MEMBRANE AT EAVE, NECESSARY FLASHINGS, AND NEW ASPHALT SHINGLES. WORK TO COMPLY WITH RCO CHAPTER 9 & MANUFACTURE INSTALLATION INSTRUCTIONS.ROOF INFO: SHINGLE TEAR OF
010-241483-00 | 010-N102TTTA-0420 | 2021-08-17 | RSWDR2132448 |  | 14778 | Remove existing shingle roof to deck and replace with new felt underlayment, ice barrier membrane at eave, necessary flashings, and new asphalt shingles. Work to comply with RCO chapter 9 & Manufacture installation instructions.
010-241484-00 | 010-N102TTTA-0410 | 2022-07-07 | RSWDR2227360 |  | 12000 | REMOVE EXISTING SHINGLE ROOF TO DECK AND REPLACE WITH NEW FELT UNDERLAYMENT, ICE BARRIER MEMBRANE AT EAVE, NECESSARY FLASHINGS, AND NEW ASPHALT SHINGLES. WORK TO COMPLY WITH RCO CHAPTER 9 & MANUFACTURE INSTALLATION INSTRUCTIONS.ROOF INFO: SHINGLE TEAR OF
010-241485-00 | 010-N102TTTA-0400 | 2024-06-13 | MMLSR2424287 |  | 0 | MLS SCOPE: REPLACEMENT OF A SINGLE A/C UNIT OR HEAT PUMP LICENSE NUMBER: H00425 ¦ SCOPE ITEM: AIR CONDITIONING (INCLUDING CONDENSERS, EVAPORATORS, COMPRESSORS)
010-241486-00 | 010-N102TTTA-0390 | 2023-10-30 | RSWDR2346074 |  | 16390 | REMOVE EXISTING SHINGLE ROOF TO DECK AND REPLACE WITH NEW FELT UNDERLAYMENT, ICE BARRIER MEMBRANE AT EAVE, NECESSARY FLASHINGS, AND NEW ASPHALT SHINGLES. WORK TO COMPLY WITH RCO CHAPTER 9 & MANUFACTURE INSTALLATION INSTRUCTIONS.ROOF INFO: REMOVE AND REPL
010-241486-00 | 010-N102TTTA-0390 | 2023-05-23 | MMLSR2321213 |  | 0 | MLS SCOPE: REPLACEMENT OF A SINGLE A/C UNIT OR HEAT PUMP LICENSE NUMBER: H00425 ¦ SCOPE ITEM: AIR CONDITIONING (INCLUDING CONDENSERS, EVAPORATORS, COMPRESSORS)
010-241488-00 | 010-N102TTTA-0370 | 2019-05-17 | RSWDR1902316 |  | 8400 | Remove existing shingle roof to deck and replace with new felt underlayment, ice barrier membrane at eave, necessary flashings, and new asphalt shingles. Work to comply with RCO chapter 9 & Manufacture installation instructions.Roof Info: Re-roof
010-241488-00 | 010-N102TTTA-0370 | 2020-06-12 | MMLSR2011384 |  | 0 | MLS SCOPE: REPLACEMENT OF A SINGLE FURNACE, A/C AND/OR HEAT PUMP LICENSE NUMBER: H00287 ¦ SCOPE ITEM: AIR CONDITIONING (INCLUDING CONDENSERS, EVAPORATORS, COMPRESSORS)
010-241489-00 | 010-N102TTTA-0360 | 2023-06-15 | RSWDR2325057 |  | 14997 | REMOVE EXISTING SHINGLE ROOF TO DECK AND REPLACE WITH NEW FELT UNDERLAYMENT, ICE BARRIER MEMBRANE AT EAVE, NECESSARY FLASHINGS, AND NEW ASPHALT SHINGLES. WORK TO COMPLY WITH RCO CHAPTER 9 & MANUFACTURE INSTALLATION INSTRUCTIONS.ROOF INFO: REMOVE AND REPL
010-241489-00 | 010-N102TTTA-0360 | 2023-02-13 | PMLSR2307346 |  | 0 | MLS SCOPE: WATER HEATER REPLACEMENT
010-241489-00 | 010-N102TTTA-0360 | 2024-10-20 | MMLSR2442103 |  | 0 | MLS Scope: Replacement of a Single Furnace, A/C and/or Heat Pump License Number: H00150 ¦ Scope Item: furnaces / air handlers / RTUs
010-241493-00 | 010-N102TTTA-0320 | 2023-04-18 | MMLSR2315972 |  | 0 | MLS Scope: Replacement of a Single Furnace, A/C and/or Heat Pump License Number: H01006 ¦ Scope Item: air conditioning (including condensers, evaporators, compressors)
010-241494-00 | 010-N102TTTA-0310 | 2022-05-16 | RSWDR2219802 |  | 12250 | REMOVE EXISTING SHINGLE ROOF TO DECK AND REPLACE WITH NEW FELT UNDERLAYMENT, ICE BARRIER MEMBRANE AT EAVE, NECESSARY FLASHINGS, AND NEW ASPHALT SHINGLES. WORK TO COMPLY WITH RCO CHAPTER 9 & MANUFACTURE INSTALLATION INSTRUCTIONS.
010-241497-00 | 010-N102TTTA-0270 | 2021-11-11 | PMLSR2144811 |  | 0 | MLS Scope: Water Heater Replacement
010-241497-00 | 010-N102TTTA-0270 | 2022-11-17 | MMLSR2246130 |  | 0 | MLS SCOPE: REPLACEMENT OF A SINGLE FURNACE LICENSE NUMBER: H01072 ¦ SCOPE ITEM: FURNACES / AIR HANDLERS / RTUS
010-241497-00 | 010-N102TTTA-0270 | 2024-01-24 |  |  |  | CHK TO REMOVE REMAINING IMPROVEMENT VALUE &/ OR CHK FOR NEW CONST
010-241497-00 | 010-N102TTTA-0270 | 2024-04-30 | DEMO2417575 |  | 24000 | TOTAL DEMO OF HOME Completion of the work described on this permit, including all required inspections and approvals, will comply building order # UNSF2300349.
010-241497-00 | 010-N102TTTA-0270 | 2024-01-24 |  |  |  | CHK FOR START TO REHAB - RECONSTRUCTION OF HOME DAMAGED BY FIRE
010-241497-00 | 010-N102TTTA-0270 | 2024-01-22 |  |  | 397000 | FIRE - TOTAL LOSS
010-241499-00 | 010-N102TTTA-0250 | 2019-08-16 | MMLSR1916422 |  | 0 | MLS Scope: Replacement of a Single Furnace License Number: H00425 ¦ Scope Item: furnaces / air handlers / RTUs
010-241501-00 | 010-N102TTTA-0230 | 2019-05-09 | PMLSR1908713 |  | 0 | MLS Scope: Water Heater Replacement
010-241502-00 | 010-N102TTTA-0220 | 2019-05-01 | MMLSR1908075 |  | 0 | MLS Scope: Replacement of a Single Furnace, A/C and/or Heat Pump License Number: H00855 ¦ Scope Item: air conditioning (including condensers, evaporators, compressors) License Number: H00855 ¦ Scope Item: furnaces / air handlers / RTUs
010-241503-00 | 010-N102TTTA-0210 | 2021-07-29 | PMLSR2129623 |  | 0 | MLS Scope: Water Heater Replacement
010-241505-00 | 010-N102TTTA-0190 | 2022-03-30 | MMLSR2213285 |  | 0 | MLS Scope: Replacement of a Single Furnace, A/C and/or Heat Pump License Number: H00425 ¦ Scope Item: air conditioning (including condensers, evaporators, compressors)
010-241506-00 | 010-N102TTTA-0180 | 2019-05-17 | PMLSR1909330 |  | 0 | MLS Scope: Water Heater Replacement
010-241512-00 | 010-N102TTTA-0110 | 2019-04-15 | MMLSR1906963 |  | 0 | MLS SCOPE: REPLACEMENT OF A SINGLE FURNACE, A/C AND/OR HEAT PUMP LICENSE NUMBER: H00287 ¦ SCOPE ITEM: FURNACES / AIR HANDLERS / RTUS
010-241512-00 | 010-N102TTTA-0110 | 2019-04-15 | PMLSR1906965 |  | 0 | MLS SCOPE: WATER HEATER REPLACEMENT
010-241513-00 | 010-N102TTTA-0100 | 2022-05-06 | PMLSR2218467 |  | 0 | MLS Scope: Water Heater Replacement
010-241513-00 | 010-N102TTTA-0100 | 2020-07-10 | MMLSR2013745 |  | 0 | MLS SCOPE: REPLACEMENT OF A SINGLE FURNACE LICENSE NUMBER: H00300 ¦ SCOPE ITEM: FURNACES / AIR HANDLERS / RTUS
010-241513-00 | 010-N102TTTA-0100 | 2021-09-17 | RSWDR2136908 |  | 12427 | Remove existing shingle roof to deck and replace with new felt underlayment, ice barrier membrane at eave, necessary flashings, and new asphalt shingles. Work to comply with RCO chapter 9 & Manufacture installation instructions.Roof Info: ROOF REPLACEMENT
010-241513-00 | 010-N102TTTA-0100 | 2022-07-28 | EMEPR2230460 |  | 0 | Generator Install
010-241514-00 | 010-N102TTTA-0090 | 2021-01-29 | PMLSR2103522 |  | 0 | MLS Scope: Water Heater Replacement
010-241516-00 | 010-N102TTTA-0070 | 2020-09-21 | MMLSR2019405 |  | 0 | MLS SCOPE: REPLACEMENT OF A SINGLE FURNACE, A/C AND/OR HEAT PUMP LICENSE NUMBER: H00846 ¦ SCOPE ITEM: FURNACES / AIR HANDLERS / RTUS
010-241516-00 | 010-N102TTTA-0070 | 2022-03-29 | PMLSR2213009 |  | 0 | MLS Scope: Water Heater Replacement
010-241522-00 | 010-N102TTTA-0010 | 2024-05-28 | MMLSR2421751 |  | 0 | MLS Scope: Replacement of a Single Furnace, A/C and/or Heat Pump License Number: H00441 ¦ Scope Item: furnaces / air handlers / RTUs
010-241523-00 | 010-N102TTTA-0460 | 2019-02-14 | ALTR1901192 |  | 59000 | ALTER 2 STORY SFD BY REPAIRING DAMAGE FROM FLOOD. WORK TO INCLUDE NEW DRYWALL/INSULATION, NEW FIXTURES, AND NEW FINISHES. M/E/P PERMITS TO BE PULLED SEPARATELY. INSPECTIONS REQUIRED.
010-241523-00 | 010-N102TTTA-0460 | 2019-02-28 | PMEPR1903776 |  | 0 | BUILDING PERMIT/PLAN REVIEW: ALTR1901192 REPAIR/REPLACE WATER LINES PER PLANS
010-241523-00 | 010-N102TTTA-0460 | 2019-02-28 | PMEPR1903776 |  | 0 | BUILDING PERMIT/PLAN REVIEW: ALTR1901192 REPAIR/REPLACE WATER LINES PER PLANS
010-241523-00 | 010-N102TTTA-0460 | 2019-02-25 | EMEPR1903548 |  | 0 | BUILDING PERMIT/PLAN REVIEW: ALTR1901192 REPAIR TWO BOXES IN THE KITCHEN THEN LATER RE WIRE BASEMENT WHEN READY
010-241524-00 | 010-N102TTTA-0470 | 2023-05-03 | RSWDR2318501 |  | 13862 | Remove existing shingle roof to deck and replace with new felt underlayment, ice barrier membrane at eave, necessary flashings, and new asphalt shingles. Work to comply with RCO chapter 9 & Manufacture installation instructions.Roof Info: Remove and repl
010-241525-00 | 010-N102TTTA-0480 | 2021-09-23 | RSWDR2137674 |  | 9500 | Remove existing shingle roof to deck and replace with new felt underlayment, ice barrier membrane at eave, necessary flashings, and new asphalt shingles. Work to comply with RCO chapter 9 & Manufacture installation instructions.Roof Info: ROOF REPLACEMENT
010-241525-00 | 010-N102TTTA-0480 | 2022-08-29 | MMLSR2234926 |  | 0 | MLS Scope: Replacement of a Single Furnace, A/C and/or Heat Pump License Number: H00287 ¦ Scope Item: air conditioning (including condensers, evaporators, compressors)
010-241526-00 | 010-N102TTTA-0490 | 2021-09-20 | RSWDR2137062 |  | 10573 | Remove existing shingle roof to deck and replace with new felt underlayment, ice barrier membrane at eave, necessary flashings, and new asphalt shingles. Work to comply with RCO chapter 9 & Manufacture installation instructions.Roof Info: ROOF REPLACEMENT
010-241527-00 | 010-N102TTTA-0500 | 2023-11-09 | RSWDR2347683 |  | 15469 | REMOVE EXISTING SHINGLE ROOF TO DECK AND REPLACE WITH NEW FELT UNDERLAYMENT, ICE BARRIER MEMBRANE AT EAVE, NECESSARY FLASHINGS, AND NEW ASPHALT SHINGLES. WORK TO COMPLY WITH RCO CHAPTER 9 & MANUFACTURE INSTALLATION INSTRUCTIONS.ROOF INFO: REMOVE AND REPL
010-241538-00 | 010-T000JBBA-0020 | 2019-08-06 | ALTR1908024 |  | 9739 | ALTER 1 STORY SINGLE FAMILY DWELLING BY INSTALLING INTERIOR PERIMETER DRAIN SUMP WELL AND PUMP
010-241658-00 | 010-O058F-01907 | 2019-05-16 | MMEPC1909312 |  | 0 | BUILDING PERMIT/PLAN REVIEW: ALTC1903989 INSTALL (1) NEW VAV BOX, DUCTWORK & ASSOCIATED DEVICES. RELOCATE EXISTING DEVICES; CA192383, HILL & SMITH LICENSE NUMBER: H00140 ¦ SCOPE ITEM: VAV BOXES
010-241658-00 | 010-O058F-01907 | 2019-05-09 | EMEPC1908711 |  | 0 | BUILDING PERMIT/PLAN REVIEW: ALTC1903989 RELOCATE LIGHT FIXTURES AND ADD ELECTRICAL OUTLETS AND RE-DO CIRCUITRY AS DRAWN.
010-241658-00 | 010-O058F-01907 | 2019-06-20 | FALRC1906224 |  | 0 | ALTER EX FA SYSTEM BY REPLACING TWO ANALOG PHONE LINES WITH SOLE PATH CELLULAR COMMUNICATOR
010-241658-00 | 010-O058F-01907 | 2019-06-20 | FALRC1906224 |  | 0 | ALTER EX FA SYSTEM BY REPLACING TWO ANALOG PHONE LINES WITH SOLE PATH CELLULAR COMMUNICATOR
010-241658-00 | 010-O058F-01907 | 2021-10-20 | PMEPC2141526 |  | 0 | BUILDING PERMIT/PLAN REVIEW: ALTC2120843 RELOCATE EXISTING SINK DRAIN DEMO EXISTING PLUMBING
010-241658-00 | 010-O058F-01907 | 2021-10-28 | EMEPC2142754 |  | 0 | BUILDING PERMIT/PLAN REVIEW: ALTC2120843 VETERANS BENEFITS INSTALL NEW LED LIGHTS AND SWITCHING INSTALL RECEPTACLES AS PART OF TENANT IMPROVEMENT
010-241658-00 | 010-O058F-01907 | 2021-11-24 | MMEPC2146677 |  | 0 | BUILDING PERMIT/PLAN REVIEW: ALTC2120843 INSTALL (1) NEW VAV BOX, REWORK EXISTING SUPPLY DUCTS AND BRANCH DUCTS AND DIFFUSERS TO ACCOMMODATE NEW LAYOUT, PER APPROVED PLANS LICENSE NUMBER: H00102 ¦ SCOPE ITEM: VAV BOXES
010-241658-00 | 010-O058F-01907 | 2019-04-29 | ALTC1903989 |  | 105000 | 2760, SUITE 100-120, AIRPORT DR. PLAN APPROVAL: CONDITIONAL: REFERENCE CONDITIONS OF THE PLAN APPROVAL FOR DETAILS. REVIEWED FOR COMPLIANCE UNDER: 2017 OBC AND ICC A117.1-2009 WITH MODIFICATIONS IN OBC 1112.0. WORK NOT INCLUDED IN THIS APPROVAL: P
010-241658-00 | 010-O058F-01907 | 2019-05-16 | MMEPC1909262 |  | 0 | BUILDING PERMIT/PLAN REVIEW: ALTC1903989 HILL & SMITH MISC REMODEL - ADD (1) COOLING ONLY VAV BOX W/DUCT & DEVICES; CA192383-LT LICENSE NUMBER: H00140 ¦ SCOPE ITEM: DUCTWORK / DAMPERS
010-241658-00 | 010-O058F-01907 | 2019-05-06 | FSUPC1904290 |  | 0 | 2760 AIRPORT DR. 6 SPRINKLERS. REFERENCE BLDG. PERMIT #ALTC1903989. ALTERATION TO FIRE SPRINKLER SYSTEM FOR REMODEL TO OFFICE SUITE #100-120. HILL & SMITH.
010-241658-00 | 010-O058F-01907 | 2021-06-04 | ALTC2120843 |  | 350000 | 2760 AIRPORT DR. PLAN APPROVAL: CONDITIONAL: REFERENCE CONDITIONS OF THE PLAN APPROVAL FOR DETAILS. REVIEWED FOR COMPLIANCE UNDER: 2017 OBC AND ICC A117.1-2009 WITH MODIFICATIONS IN OBC 1112.0. WORK NOT INCLUDED IN THIS APPROVAL: PLUMBING, MECHA
010-241658-00 | 010-O058F-01907 | 2021-08-30 | FALRC2134427 |  | 0 | ALTER EXISTING FIRE ALARM SYSTEM FOR VETERANS BENEFITS BY ADDING AND RELOCATING NOTIFICATION DEVICES FOR AN INTERIOR ALTERATION. REFERENCE B.P. ALTC2120843 - (4) A/V DEVICES.
010-241658-00 | 010-O058F-01907 | 2021-08-30 | FALRC2134427 |  | 0 | ALTER EXISTING FIRE ALARM SYSTEM FOR VETERANS BENEFITS BY ADDING AND RELOCATING NOTIFICATION DEVICES FOR AN INTERIOR ALTERATION. REFERENCE B.P. ALTC2120843 - (4) A/V DEVICES.
010-241658-00 | 010-O058F-01907 | 2021-08-31 | FSUPC2134433 |  | 0 | 2760 AIRPORT RD REFERENCE BUILDING PERMIT #ALTC2120843 ALTERATION TO EXISTING FIRE SPRINKLER SYSTEM TO ADD AND RELOCATE 18 SPRINKLERS FOR OFFICE ALTERATIONS. VETERANS BENEFITS.
010-241658-00 | 010-O058F-01907 | 2021-08-31 | FSUPC2134433 |  | 0 | 2760 AIRPORT RD REFERENCE BUILDING PERMIT #ALTC2120843 ALTERATION TO EXISTING FIRE SPRINKLER SYSTEM TO ADD AND RELOCATE 18 SPRINKLERS FOR OFFICE ALTERATIONS. VETERANS BENEFITS.
010-241658-00 | 010-O058F-01907 | 2019-05-06 | FSUPC1904290 |  | 0 | 2760 AIRPORT DR. 6 SPRINKLERS. REFERENCE BLDG. PERMIT #ALTC1903989. ALTERATION TO FIRE SPRINKLER SYSTEM FOR REMODEL TO OFFICE SUITE #100-120. HILL & SMITH.
010-241658-00 | 010-O058F-01907 | 2023-12-06 | FCO2350629 |  | 0 | PLAN APPROVAL: CONDITIONAL: SEE CONDITIONS OF PLAN APPROVAL. REVIEWED FOR COMPLIANCE UNDER: 2017 OBC AND ICC A117.1-2009 WITH MODIFICATIONS IN OBC 1112.0. WORK NOT APPLICABLE: N/A PROJECT USE/OCCUPANCY /SEPARATION: B BUILDING USE/OCCUPANCY /SEPA
010-241660-00 | 010-N260KKK-19000 | 2022-11-10 | RSWDR2245268 |  | 27040 | Remove existing 3 window(s), 0 door(s) and replace with new. Work to comply with RCO 612, RCO 308, and RCO 113.6.1 with a U Value of 0.35 or Better.
010-241663-00 | 010-N260KKK-19300 | 2020-10-12 | MMEPR2021109 |  | 0 | BUILDING PERMIT/PLAN REVIEW: NEWR2006642 COMPLETE GAS PIPING FOR NEW HOME LICENSE NUMBER: P00329 ¦ SCOPE ITEM: FUEL GAS OR LP GAS
010-241663-00 | 010-N260KKK-19300 | 2020-09-01 | EMLSR2017999 |  | 0 | BUILDING PERMIT/PLAN REVIEW: NEWR2006642 MLS SCOPE: TEMPORARY/FREESTANDING SERVICE (UP TO 200 AMPS DURING CONSTRUCTION)
010-241663-00 | 010-N260KKK-19300 | 2021-01-11 | MMEPR2100661 |  | 0 | BUILDING PERMIT/PLAN REVIEW: NEWR2006642 NEW HOME HVAC INSTALLATION LICENSE NUMBER: H00846 ¦ SCOPE ITEM: FURNACES / AIR HANDLERS / RTUS
010-241663-00 | 010-N260KKK-19300 | 2021-03-03 |  |  |  | RECHECK FOR DWLG
010-241663-00 | 010-N260KKK-19300 | 2021-03-01 | EMEPR2107087 |  | 0 | BUILDING PERMIT/PLAN REVIEW: NEWR2006642 NEW CONSTRUCTION
010-241663-00 | 010-N260KKK-19300 | 2020-10-12 | PMEPR2021106 |  | 0 | BUILDING PERMIT/PLAN REVIEW: NEWR2006642 PROVIDE PLUMBING FOR NEW HOME
010-241674-00 | 010-N260KKK-17200 | 2024-10-29 | RSWDR2443230 |  | 35129 | Remove existing exterior wall covering system and replace with new exterior siding over an approved water-resistive barrier. Work to comply with RCO 703.Siding Info: Remove and Replace siding from storm damage on all 4 sides of Home.
010-241675-00 | 010-N260KKK-17300 | 2020-05-29 | RSWDR2002133 |  | 10123 | REMOVE EXISTING SHINGLE ROOF TO DECK AND REPLACE WITH NEW FELT UNDERLAYMENT, ICE BARRIER MEMBRANE AT EAVE, NECESSARY FLASHINGS, AND NEW ASPHALT SHINGLES. WORK TO COMPLY WITH RCO CHAPTER 9 & MANUFACTURE INSTALLATION INSTRUCTIONS.ROOF INFO: TEAR OFF SHINGL
010-241675-00 | 010-N260KKK-17300 | 2020-05-29 | RSWDR2002132 |  | 10123 | REMOVE EXISTING SHINGLE ROOF TO DECK AND REPLACE WITH NEW FELT UNDERLAYMENT, ICE BARRIER MEMBRANE AT EAVE, NECESSARY FLASHINGS, AND NEW ASPHALT SHINGLES. WORK TO COMPLY WITH RCO CHAPTER 9 & MANUFACTURE INSTALLATION INSTRUCTIONS.ROOF INFO: SHINGLE TEAR OF
010-241681-00 | 010-N260KKK-17900 | 2021-04-13 | MMLSR2113091 |  | 0 | MLS Scope: Replacement of a Single A/C Unit or Heat Pump License Number: H00425 ¦ Scope Item: air conditioning (including condensers, evaporators, compressors)
010-241682-00 | 010-N260KKK-18000 | 2019-11-14 |  |  |  | FIRE - TOTAL LOSS
010-241682-00 | 010-N260KKK-18000 | 2020-05-05 | PMEPR2008443 |  | 0 | BUILDING PERMIT/PLAN REVIEW: DMGR2001748 REPLACE PLUMBING THAT WAS DAMAGED BY FIRE
010-241682-00 | 010-N260KKK-18000 | 2020-10-27 | MMEPR2022451 |  | 0 | BUILDING PERMIT/PLAN REVIEW: DMGR2001748 REPAIR EXISTING DUCT AND REPLACE EXHAUST FANS LICENSE NUMBER: H00346 ¦ SCOPE ITEM: VENTILATION SYSTEMS
010-241682-00 | 010-N260KKK-18000 | 2019-12-03 |  |  |  | RECHECK FOR REPAIRS OR REMOVE REMAINING BENEFIT VALUE.
010-241682-00 | 010-N260KKK-18000 | 2020-03-20 | EMEPR2005950 |  | 0 | BUILDING PERMIT/PLAN REVIEW: DMGR2001748 REHAB FIRE DAMAGE
010-241682-00 | 010-N260KKK-18000 | 2020-02-19 | DMGR2001748 |  | 100000 | ALTER A 2 STORY FRAMED, 1 FAMILY DWELLING BY REPLACING ELECTRIC, DRYWALL, HVAC, PLUMBING, ROOFING, SIDING, WINDOWS, AND TRUESSES. TRUSS DRAWINGS AND LVL CUT SHEETS WILL BE ON-SITE BY THE TIME OF INSPECTION. ELECTRICAL LIGHTING AND RECEPTACLES WILL BE IN
010-241682-00 | 010-N260KKK-18000 | 2019-12-03 |  |  |  | RECHECK 2021 FOR FIRE DAMAGE REPAIR OR DEMO.
010-241684-00 | 010-N260KKK-18200 | 2025-04-08 |  |  |  | CHK FOR REPAIR/ REPLACEMENT OF ROOF &/OR ROOF SHINGLES DUE TO WIND/ STORM DAMAGE
010-241684-00 | 010-N260KKK-18200 | 2025-03-31 |  |  | 2500 | STORM/WIND DAMAGE-MISSING SHINGLES, ROOF LEAKING
010-241738-00 | 010-N108B-01101 | 2023-12-18 |  |  |  | N/C
010-241738-00 | 010-N108B-01101 | 2023-01-01 |  |  |  | SPL/NWP/VD
010-241738-00 | 010-N108B-01101 | 2020-09-01 | GBLW2000928 |  | 0 | INSTALL LED LIT WALL SIGN ON STOREFRONT - 36SQFT SOUTH WALL SIGN
010-241738-00 | 010-N108B-01101 | 2023-07-20 |  |  |  | RECK NEW OBYS, JUST FRAMES
010-241738-00 | 010-N108B-01101 | 2021-04-28 | EMEPC2115205 |  | 0 | UPGRADE SERVICE TO 400AMPS Drawing in document tab
010-241738-00 | 010-N108B-01101 | 2020-04-23 | FALRC2003615 |  | 0 | INSTALL NEW FIRE ALARM SYSTEM FOR VITA CHILDCARE CENTER IN EXISTING BUILDING FOR TWO DAY CARE CENTERS BEING COMBINED INTO ONE SPACE. DUCT DETECTORS SHALL REPORT TO FACP AS A SUPERVISORY SIGNAL PER OMC 606.4.1. REFERENCE FCO2003545 - (13) A/V DEVICES, (4)
010-241738-00 | 010-N108B-01101 | 2020-04-23 | FALRC2003615 |  | 0 | INSTALL NEW FIRE ALARM SYSTEM FOR VITA CHILDCARE CENTER IN EXISTING BUILDING FOR TWO DAY CARE CENTERS BEING COMBINED INTO ONE SPACE. DUCT DETECTORS SHALL REPORT TO FACP AS A SUPERVISORY SIGNAL PER OMC 606.4.1. REFERENCE FCO2003545 - (13) A/V DEVICES, (4)
010-241738-00 | 010-N108B-01101 | 2020-04-22 | FCO2003545 |  | 6500 | PLAN APPROVAL: FINAL REVIEWED FOR COMPLIANCE UNDER: 2017 OBC AND ICC A117.1-2009 WITH MODIFICATIONS IN OBC 1112.0. WORK NOT INCLUDED IN THIS APPROVAL: PLUMBING ELECTRICAL MECHANICAL FIRE ALARM FIRE SUPPRESSION. USE/OCCUPANCY GROUP: E (DAYCARE)
010-241752-00 | 010-O056C-01000 | 2022-03-23 | MMEPC2212319 |  | 0 | BUILDING PERMIT/PLAN REVIEW: ALTC2210543 SUITE 175: MISC DEVICES & DUCT; CA221009 LICENSE NUMBER: H00140 ¦ SCOPE ITEM: DUCTWORK / DAMPERS
010-241752-00 | 010-O056C-01000 | 2022-03-11 | PMEPC2210615 |  | 0 | BUILDING PERMIT/PLAN REVIEW: ALTC2118395 INSTALLING (1) SINK
010-241752-00 | 010-O056C-01000 | 2022-03-21 | PMEPC2211809 |  | 0 | BUILDING PERMIT/PLAN REVIEW: ALTC2210543 INSTALL DRAINS WASTE AND VENTS, INSTALL WATER LINES, INSTALL FIXTURES PER DRAWING
010-241752-00 | 010-O056C-01000 | 2022-03-11 | ALTC2210543 |  | 85000 | PLAN APPROVAL: CONDITIONAL: SEE CONDITIONS OF PLAN APPROVAL. MAY BE VERIFIED BY INSPECTOR IN THE FIELD. REVIEWED FOR COMPLIANCE UNDER: 2017 OBC AND ICC A117.1-2009 WITH MODIFICATIONS IN OBC 1112.0. WORK NOT INCLUDED IN THIS APPROVAL: FIRE ALAR
010-241752-00 | 010-O056C-01000 | 2022-03-15 | EMEPC2210932 |  | 0 | BUILDING PERMIT/PLAN REVIEW: ALTC2118395 ELECTRICAL WORK FOR INTERIOR ALTERATIONS TO EXISTING OFFICE SPACE ON 3RD FLOOR OF EXISTING 4-STORY OFFICE BUILDING COMBINE SUITES 300, 320, 330 & 340.
010-241752-00 | 010-O056C-01000 | 2022-03-21 | EMEPC2211838 |  | 0 | BUILDING PERMIT/PLAN REVIEW: ALTC2210543 LIGHTING AND POWER AS PER APPROVED ELECTRIC DRAWINGS
010-241752-00 | 010-O056C-01000 | 2022-03-14 | FALRC2210782 |  | 0 | ALTER EXISTING FIRE ALARM SYSTEM FOR MORGAN STANLEY IN SUITE 300 BY INSTALLING NEW NOTIFICATION DEVICES FOR AN INTERIOR ALTERATION. CONFERENCE ROOM 340 REQUIRES A VISUAL DEVICE PER OBC 907.5.2.3.1. REFERENCE B.P. ALTC2118295 - (7) A/V DEVICES.
010-241752-00 | 010-O056C-01000 | 2022-03-14 | FALRC2210782 |  | 0 | ALTER EXISTING FIRE ALARM SYSTEM FOR MORGAN STANLEY IN SUITE 300 BY INSTALLING NEW NOTIFICATION DEVICES FOR AN INTERIOR ALTERATION. CONFERENCE ROOM 340 REQUIRES A VISUAL DEVICE PER OBC 907.5.2.3.1. REFERENCE B.P. ALTC2118295 - (7) A/V DEVICES.
010-241752-00 | 010-O056C-01000 | 2022-08-23 | EMEPC2234120 |  | 0 | BUILDING PERMIT/PLAN REVIEW: PLEX2232744 INSTALL NEW EV CHARGERS IN PARKING LOT
010-241752-00 | 010-O056C-01000 | 2022-03-11 | MMEPC2210511 |  | 0 | BUILDING PERMIT/PLAN REVIEW: ALTC2118395 5 NEW WSHP, NEW SUPPLY DIFFUSERS, NEW DUCT WORK LICENSE NUMBER: H00137 ¦ SCOPE ITEM: FURNACES / AIR HANDLERS / RTUS
010-241752-00 | 010-O056C-01000 | 2022-05-05 | FSUPC2218279 |  | 0 | 4449 EASTON WAY REFERENCE BUILDING PERMIT ALTC2118395. RELOCATE 50 SPRINKLERS IN EXISTING NFPA13 SYSTEM FOR NEW FLOOR PLAN ON THE 3RD FLOOR. SUITE 300
010-241752-00 | 010-O056C-01000 | 2022-05-05 | FSUPC2218279 |  | 0 | 4449 EASTON WAY REFERENCE BUILDING PERMIT ALTC2118395. RELOCATE 50 SPRINKLERS IN EXISTING NFPA13 SYSTEM FOR NEW FLOOR PLAN ON THE 3RD FLOOR. SUITE 300
010-241752-00 | 010-O056C-01000 | 2022-03-23 | FSUPC2212188 |  | 0 | 4449 EVASION WAY REFERENCE BUILDING PERMIT #ALTC2210543 MODIFY EXISTING NFPA13 SYSTEM- MODIFY 10 SPRINKLERS.
010-241752-00 | 010-O056C-01000 | 2022-03-23 | FSUPC2212188 |  | 0 | 4449 EVASION WAY REFERENCE BUILDING PERMIT #ALTC2210543 MODIFY EXISTING NFPA13 SYSTEM- MODIFY 10 SPRINKLERS.
010-241752-00 | 010-O056C-01000 | 2022-03-22 | FALRC2212029 |  | 0 | ALTER EXISTING FIRE ALARM SYSTEM IN SPACE 175 BY RELOCATING 3 NOTIFICATION DEVICES FOR AN INTERIOR ALTERATION. NO NEW DEVICES AND SEQUENCE MATRIX NOT TO CHANGE. REFERENCE B.P. ALTC2210543 - (3) A/V DEVICES.
010-241752-00 | 010-O056C-01000 | 2022-03-22 | FALRC2212029 |  | 0 | ALTER EXISTING FIRE ALARM SYSTEM IN SPACE 175 BY RELOCATING 3 NOTIFICATION DEVICES FOR AN INTERIOR ALTERATION. NO NEW DEVICES AND SEQUENCE MATRIX NOT TO CHANGE. REFERENCE B.P. ALTC2210543 - (3) A/V DEVICES.
010-241752-00 | 010-O056C-01000 | 2020-09-16 | FALRC2008826 |  | 0 | ALTER EXISTING FIRE ALARM SYSTEM FOR CENTENE CORP IN SUITE 120 BY INSTALLING TWO NEW NOTIFICATION DEVICES FOR AN INTERIOR REMODEL. REFERENCE B.P. ALTC2008606 - (2) A/V DEVICES.
010-241752-00 | 010-O056C-01000 | 2020-02-25 | MMEPC2004130 |  | 0 | BUILDING PERMIT/PLAN REVIEW: ALTC2001171 RELOCATE (1) AIR DEVICE AND INSTALL (4) NEW AIR DEVICES LICENSE NUMBER: H00123 ¦ SCOPE ITEM: DUCTWORK / DAMPERS
010-241752-00 | 010-O056C-01000 | 2020-08-14 | FSUPC2007599 |  | 0 | 4449 EASTON WAY. 8 SPRINKLERS. REFERENCE BLDG. PERMIT #ALTC2005952. ALTERATION TO FIRE SPRINKLER SYSTEM FOR REMODEL TO OFFICE SUITE #200. BNY MELLON.
010-241752-00 | 010-O056C-01000 | 2020-08-14 | FSUPC2007599 |  | 0 | 4449 EASTON WAY. 8 SPRINKLERS. REFERENCE BLDG. PERMIT #ALTC2005952. ALTERATION TO FIRE SPRINKLER SYSTEM FOR REMODEL TO OFFICE SUITE #200. BNY MELLON.
010-241752-00 | 010-O056C-01000 | 2020-02-14 | FSUPC2001649 |  | 0 | 4400 EASTON COMMONS, SUITE 125 REFERENCE BUILDING PERMIT # ALTC2001171 ALTERATION TO EXISTING FIRE SPRINKLER SYSTEM TO ADD AND RELOCATE 6 SPRINKLERS FOR OFFICE REMODEL FOR CT CORP.
010-241752-00 | 010-O056C-01000 | 2020-02-14 | FSUPC2001649 |  | 0 | 4400 EASTON COMMONS, SUITE 125 REFERENCE BUILDING PERMIT # ALTC2001171 ALTERATION TO EXISTING FIRE SPRINKLER SYSTEM TO ADD AND RELOCATE 6 SPRINKLERS FOR OFFICE REMODEL FOR CT CORP.
010-241752-00 | 010-O056C-01000 | 2020-08-14 | FALRC2007606 |  | 0 | ALTER EXISTING FIRE ALARM SYSTEM FOR BNY MELLON IN SUITE 200 BY INSTALLING 3 NEW NOTIFICATION DEVICES FOR AN TENANT RENOVATION. REFERENCE. B.P. ALTC2005952 - (3) A/V DEVICES.
010-241752-00 | 010-O056C-01000 | 2020-08-14 | FALRC2007606 |  | 0 | ALTER EXISTING FIRE ALARM SYSTEM FOR BNY MELLON IN SUITE 200 BY INSTALLING 3 NEW NOTIFICATION DEVICES FOR AN TENANT RENOVATION. REFERENCE. B.P. ALTC2005952 - (3) A/V DEVICES.
010-241752-00 | 010-O056C-01000 | 2020-02-06 | FALRC2001333 |  | 0 | ALTER EXISTING FIRE ALARM SYSTEM FOR CT CORP IN SUITE 125 BY RELOCATING AND ADDING DEVICES FOR AN INTERIOR REMODEL. REFERENCE B.P. ALTC2001171 - (3) A/V DEVICES.
010-241752-00 | 010-O056C-01000 | 2020-03-06 | PMEPC2004921 |  | 0 | BUILDING PERMIT/PLAN REVIEW: ALTC2001171 REMOVE CONCRETE FLOOR. TIE ON TO EXISTING SANITARY DRAIN AND RUN 2 DRAIN TO BREAK ROOM SINK. RUN 1 1/2 INCH VENT LINE AND TIE ON TO EXISTING VENT. RUN 1/2 IN WATER LINES TO SINK AND TIE ON TO EXISTING WATER LINES.
010-241752-00 | 010-O056C-01000 | 2020-09-16 | FALRC2008826 |  | 0 | ALTER EXISTING FIRE ALARM SYSTEM FOR CENTENE CORP IN SUITE 120 BY INSTALLING TWO NEW NOTIFICATION DEVICES FOR AN INTERIOR REMODEL. REFERENCE B.P. ALTC2008606 - (2) A/V DEVICES.
010-241752-00 | 010-O056C-01000 | 2020-09-15 | FSUPC2008773 |  | 0 | 4349 EASTON WAY, SUITE 120. 5 SPRINKLERS. REFERENCE #ALTC2008606. CENTENE CORP. ALTERATION TO FIRE SPRINKLER SYSTEM FOR REMODEL TO RECEPTION AREA FOR NEW HR OFFICES.
010-241752-00 | 010-O056C-01000 | 2020-09-15 | FSUPC2008773 |  | 0 | 4349 EASTON WAY, SUITE 120. 5 SPRINKLERS. REFERENCE #ALTC2008606. CENTENE CORP. ALTERATION TO FIRE SPRINKLER SYSTEM FOR REMODEL TO RECEPTION AREA FOR NEW HR OFFICES.
010-241752-00 | 010-O056C-01000 | 2020-11-30 | MMEPC2024885 |  | 0 | BUILDING PERMIT/PLAN REVIEW: ALTC2008606 RELOCATED AIR DEVICES AND INSTALLED 2 FIRE DAMPERS LICENSE NUMBER: H00123 ¦ SCOPE ITEM: DUCTWORK / DAMPERS
010-241752-00 | 010-O056C-01000 | 2020-09-09 | ALTC2008606 |  | 96800 | 4349 EASTON WAY, COLUMBUS, OH 43219 INTERIOR RENOVATION TO EXISTING RECEPTION AREA FOR NEW HR OFFICES PLAN APPROVAL: CONDITIONAL – CONTINGENT UPON SUBMITTAL/APPROVAL OF MODIFICATIONS TO SPRINKLER AND FIRE ALARM SYSTEMS REVIEWED FOR COMPLIANCE UNDER
010-241752-00 | 010-O056C-01000 | 2020-10-05 | EMEPC2020693 |  | 0 | BUILDING PERMIT/PLAN REVIEW: ALTC2008606 MINOR ELECTRICAL UPGRADES AND ADDITIONS PER ALREADY APPROVED DRAWINGS.
010-241752-00 | 010-O056C-01000 | 2020-02-04 | ALTC2001171 |  | 50000 | 4400 EASTON COMMONS, STE 125 PLAN APPROVAL: CONDITIONAL: REVISED DOCUMENTS REQUIRED TO BE SUBMITTED AS A REVISION TO APPROVED PLANS. REFERENCE CONDITIONS OF THE PLAN APPROVAL FOR DETAILS. REVIEWED FOR COMPLIANCE UNDER: 2017 OBC AND ICC A117.1-2009
010-241752-00 | 010-O056C-01000 | 2020-07-02 | ALTC2005952 |  | 112500 | 4449 EASTON WAY PLAN APPROVAL: CONDITIONAL (SEE PAGE 2) REVIEWED FOR COMPLIANCE UNDER: 2017 OBC AND ICC A117.1-2009 WITH MODIFICATIONS IN OBC 1112.0. WORK NOT INCLUDED IN THIS APPROVAL: FIRE ALARM, FIRE SUPPRESSION, PLUMBING USE/OCCUPANCY GROUP:
010-241752-00 | 010-O056C-01000 | 2020-02-13 | EMEPC2003217 |  | 0 | BUILDING PERMIT/PLAN REVIEW: ALTC2001171 ELECTRIC PER APPROVED PLANS
010-241752-00 | 010-O056C-01000 | 2020-08-10 | EMEPC2016423 |  | 0 | BUILDING PERMIT/PLAN REVIEW: ALTC2005952 ADD/MODIFY ELECTRIC AS PER APPROVED DRAWINGS IN SMALL TENANT BUILDOUT SPACE FOR BNY MELLON.
010-241752-00 | 010-O056C-01000 | 2024-10-17 | MMEPC2441758 |  | 0 | BUILDING PERMIT/PLAN REVIEW: ALTC2418127 ALTERATION OF EXISTING DUCTWORK AND ADD 2 NEW HVAC UNITS TO BETTER SERVE THE NEW OFFICE LAYOUT. LICENSE NUMBER: H01365 ¦ SCOPE ITEM: HEAT PUMPS / GROUND SOURCE HEAT PUMPS LICENSE NUMBER: H01365 ¦ SCOPE ITEM: HEA
010-241752-00 | 010-O056C-01000 | 2024-07-15 | PMEPC2429029 |  | 0 | BUILDING PERMIT/PLAN REVIEW: ALTC2427403 INSTALL PLUMBING FIXTURES PER ASSOCIATED BUILDING PERMIT NUMBER ALTC2427403
010-241752-00 | 010-O056C-01000 | 2024-07-09 | PMEPC2428074 |  | 0 | BUILDING PERMIT/PLAN REVIEW: ALTC2427434 INSTALL PLUMBING DRAINS, VENTS, WATER LINES, AND FIXTURES PER ASSOCIATED BUILDING PERMIT ALTC2427434
010-241752-00 | 010-O056C-01000 | 2024-11-21 | MMEPC2446265 |  | 0 | STATUS CHANGE: 11/21/2024 - SEE EMAIL IN DOCUMENT TAB BUILDING PERMIT/PLAN REVIEW: ALTC2418127 ALTERATION TO EXISTING DUCTWORK AND ADDING 2 NEW HVAC UNITS TO BETTER SERVE THE NEW OFFICE LAYOUT. LICENSE NUMBER: H01365 ¦ SCOPE ITEM: HEAT PUMPS / GROU
010-241752-00 | 010-O056C-01000 | 2024-08-01 | MMEPC2430594 |  | 0 | BUILDING PERMIT/PLAN REVIEW: ALTC2427434 SUITE 400 REMODEL: MODIFY DUCT AND SERVICES LICENSE NUMBER: H01300
010-241752-00 | 010-O056C-01000 | 2024-08-01 | MMEPC2430593 |  | 0 | BUILDING PERMIT/PLAN REVIEW: ALTC2427403 COMMON AREA: MODIFY DUCT AND SERVICES LICENSE NUMBER: H01300
010-241752-00 | 010-O056C-01000 | 2024-08-06 | FALRC2431411 |  | 0 | ALTER EXISTING MANUAL FIRE ALARM SYSTEM ON THE 1ST AND 4TH FLOORS BY INSTALLING NEW NOTIFICATION, SMOKE DETECTORS, AND RELAYS TO SHUTDOWN 2 VAV BOXES. REFERENCE B.P. ALTC2418127 - (20) DEVICES.
010-241752-00 | 010-O056C-01000 | 2024-08-01 | FALRC2430493 |  | 0 | ALTER EXISTING MANUAL FIRE ALARM SYSTEM FOR CLARK, SCHAEFER, & HACKETT IN SUITE 400 BY INSTALLING NEW AND RELOCATING EXISTING NOTIFICATION DEVICES FOR AN INTERIOR ALTERATION. REFERENCE B.P. ALTC2427434 - (7) DEVICES.
010-241752-00 | 010-O056C-01000 | 2024-09-03 | EMEPC2435760 |  | 0 | BUILDING PERMIT/PLAN REVIEW: ALTC2418127 INSTALL FIXTURES, LIGHTING CONTROLS AND RECEPTACLES PER PRINT.
010-241752-00 | 010-O056C-01000 | 2024-08-02 | EMEPC2430723 |  | 0 | BUILDING PERMIT/PLAN REVIEW: ALTC2427403 NULL
010-241752-00 | 010-O056C-01000 | 2024-07-10 | EMEPC2428250 |  | 0 | BUILDING PERMIT/PLAN REVIEW: ALTC2427434 LIGHTING AND POWER AS PER APPROVED DRAWINGS. (154) LIGHT FIXTURES, (20) SWITCH OUTLETS, (49) RECEPTACLE OUTLETS, (2) FLOOR RECEPTACLES, (1) DISHWASHER, (2) DISPOSALS AND (2) INSTANT HOT UNITS.
010-241752-00 | 010-O056C-01000 | 2024-07-02 | ALTC2427434 |  | 400000 | PROJECT REVIEWED FOR COMPLIANCE UNDER: 2024 OBC AND ICC A117.1-2009 (ALTERATIONS AND CHANGE OF OCCUPANCY). EXISTING BUILDING COMPLIANCE METHOD PER THE 2024 EXISTING BUILDING CODE: PRESCRIPTIVE PROJECT USE/OCCUPANCY /SEPARATION/FIRE AREAS: B BUILDING
010-241752-00 | 010-O056C-01000 | 2024-07-02 | ALTC2427403 |  | 550000 | PROJECT REVIEWED FOR COMPLIANCE UNDER: 2024 OBC AND ICC A117.1-2009 (ALTERATIONS). EXISTING BUILDING COMPLIANCE METHOD PER THE 2024 EXISTING BUILDING CODE: PRESCRIPTIVE PROJECT USE/OCCUPANCY /SEPARATION/FIRE AREAS: B (OFFICE), NOT A CHANGE OF OCCUPANCY
010-241752-00 | 010-O056C-01000 | 2022-11-23 | ALTC2246967 |  | 75000 | PLAN APPROVAL: CONDITIONAL: CONTINGENT UPON SUBMITTAL/APPROVAL OF MODIFICATIONS TO SPRINKLER AND FIRE ALARM SYSTEMS. MAY BE VERIFIED BY INSPECTOR IN THE FIELD. REVIEWED FOR COMPLIANCE UNDER: 2017 OBC AND ICC A117.1-2009 WITH MODIFICATIONS IN OBC 111
010-241752-00 | 010-O056C-01000 | 2023-01-27 | EMEPC2305399 |  | 0 | BUILDING PERMIT/PLAN REVIEW: ALTC2246967 (42) 2X4 LIGHTS, (4) EXIT/EM, (7) SWITCHES/DIMMERS, (21) RECEPTACLES
010-241763-00 | 010-M096HHH-00803 | 2024-08-26 | EMEPC2434773 |  | 0
010-241763-00 | 010-M096HHH-00803 | 2024-09-04 | MMEPC2436382 |  | 0 | Building Permit/Plan Review: ADDC2338222 INSTALL 2 SIDWALL EXHAUST FANS, WALL LOUVERS, 6 UNIT HEATERS, 2 INFRARED TUBE HEATERS, 3 HVLS FANS, AND 2 ELECTRIC WALL HEATERS. License Number: H01300 ¦ Scope Item: unit heaters
010-241763-00 | 010-M096HHH-00803 | 2024-10-16 | PMEPC2441643 |  | 0 | Building Permit/Plan Review: ADDC2338222 plumbing work to add a hose bib
010-241763-00 | 010-M096HHH-00803 | 2024-02-20 |  |  |  | CRD 3 % COMPL
010-241763-00 | 010-M096HHH-00803 | 2024-01-08 | FALRC2402787 |  | 0 | Alter existing supervision only system for Xtreme Logistics by installing new sprinkler monitoring devices for new addition. Reference B.P. ADC2234645 - (4) sprinkler flow alarms, (4) sprinkler tamper devices.
010-241763-00 | 010-M096HHH-00803 | 2023-03-20 | MMEPC2312107 |  | 0 | BUILDING PERMIT/PLAN REVIEW: ADDC2234645 INSTALL (2) ROOFTOP UNITS W/DUCT & DEVICES; SMOKE DETECTORS; (4) CEILING FANS; (6) GAS FIRED UNIT HEATERS; (2) SIDEWALL FANS; (1) ROOF FAN W/DUCT; (4) HVLS FANS LICENSE NUMBER: H00140 ¦ SCOPE ITEM: FURNACES / AI
010-241763-00 | 010-M096HHH-00803 | 2023-01-01 |  |  |  | SPL/NWP/VD
010-241763-00 | 010-M096HHH-00803 | 2023-04-24 | MMEPC2316953 |  | 0 | BUILDING PERMIT/PLAN REVIEW: ADDC2234645 TO RUN THE GAS PIPING FOR OFFICE REMODEL LICENSE NUMBER: P00331 ¦ SCOPE ITEM: FUEL GAS OR LP GAS
010-241763-00 | 010-M096HHH-00803 | 2019-04-01 | EMEPC1905977 |  | 0 | BUILDING PERMIT/PLAN REVIEW: PLEX1902076 REPLACE SWITCH BOARD AND ADD GENERATOR QUICK CONNECT
010-241763-00 | 010-M096HHH-00803 | 2019-12-18 | MMEPC1926213 |  | 0 | MECHANICAL PERMIT TO INSTALL (4) NEW INFRA-RED TUBULAR HEATERS WITH NEW FUEL GAS LINE EXTENSIONS IN AN EXISTING WAREHOUSE BUILDING. DRAWING PROVIDED. A FINAL MECHANICAL INSPECTION WILL BE REQUIRED TO COMPLETE THIS PERMIT. LICENSE NUMBER: H00321
010-241763-00 | 010-M096HHH-00803 | 2023-04-24 | PMEPC2316949 |  | 0 | BUILDING PERMIT/PLAN REVIEW: ADDC2234645 PLUMBING WORK FOR OFFICE REMODEL
010-241763-00 | 010-M096HHH-00803 | 2023-03-28 | EMEPC2313137 |  | 0 | BUILDING PERMIT/PLAN REVIEW: ADDC2234645 WAREHOUSE ADDITION. BASIC LIGHTING AND RECEOTACLES. ADDITIONAL 480V DISTRIBUTION PANEL, TRANSFORMER AND 208/120V DISTRIBUTION PANEL.
010-241763-00 | 010-M096HHH-00803 | 2020-04-24 | MMEPC2007889 |  | 0 | REPAIR LEAKING MECHANICAL FUEL LINE UNDERGROUD LICENSE NUMBER: H00137 ¦ SCOPE ITEM: FUEL GAS OR LP GAS
010-241763-00 | 010-M096HHH-00803 | 2021-12-16 | MMEPC2149323 |  | 0 | REPLACE EXISTING HANGING HEATER LICENSE NUMBER: H00313 ¦ SCOPE ITEM: UNIT HEATERS
010-242023-00 | 010-O073J-02603 | 2021-04-09 | FALRC2112602 |  | 0 | ALTER EXISTING FIRE ALARM SYSTEM BY REPLACING EXISTING FIRE ALARM CONTROL PANEL WITH A NEW ONE. STAND ALONE PERMIT. FIELD VERIFY SMOKE DETECTOR ABOVE PANEL PER OBC 907.4.1. SECTION 901.7 OF THE OHIO FIRE CODE REQUIRES THE FIRE CODE OFFICIAL TO BE NOTIFIE
010-242023-00 | 010-O073J-02603 | 2021-07-08 | PMLSC2126231 |  | 0 | MLS Scope: Water Heater Replacement
010-242023-00 | 010-O073J-02603 | 2021-05-04 | PMLSC2116084 |  | 0 | null MLS Scope: Water Heater Replacement
010-242023-00 | 010-O073J-02603 | 2021-04-09 | FALRC2112602 |  | 0 | ALTER EXISTING FIRE ALARM SYSTEM BY REPLACING EXISTING FIRE ALARM CONTROL PANEL WITH A NEW ONE. STAND ALONE PERMIT. FIELD VERIFY SMOKE DETECTOR ABOVE PANEL PER OBC 907.4.1. SECTION 901.7 OF THE OHIO FIRE CODE REQUIRES THE FIRE CODE OFFICIAL TO BE NOTIFIE
010-242023-00 | 010-O073J-02603 | 2022-06-06 | PMLSC2222872 |  | 0 | MLS SCOPE: WATER HEATER REPLACEMENT
010-242023-00 | 010-O073J-02603 | 2024-08-26 | TSTRC2434874 |  | 0 | IN PARKING LOT OF SOUTHWEST OF THE MAIN BUILDING TENT INSTALLATION AND TENT DE-INSTALLATION
010-242028-00 | 010-M109A-09900 | 2022-09-07 | MMLSR2235994 |  | 0 | MLS SCOPE: REPLACEMENT OF A SINGLE A/C UNIT OR HEAT PUMP LICENSE NUMBER: H00425 ¦ SCOPE ITEM: AIR CONDITIONING (INCLUDING CONDENSERS, EVAPORATORS, COMPRESSORS)
010-242028-00 | 010-M109A-09900 | 2020-10-26 | MMLSR2022310 |  | 0 | MLS SCOPE: REPLACEMENT OF A SINGLE FURNACE LICENSE NUMBER: H00543 ¦ SCOPE ITEM: FURNACES / AIR HANDLERS / RTUS
010-242029-00 | 010-M109A-10000 | 2021-07-16 | RSWDR2127664 |  | 16094 | REMOVE EXISTING 15 WINDOW(S), 0 DOOR(S) AND REPLACE WITH NEW. WORK TO COMPLY WITH RCO 612, RCO 308, AND RCO 113.6.1 WITH A U VALUE OF 0.35 OR BETTER.WINDOWS INFO: REMOVE EXISTING 15 WINDOW(S), 0 DOOR(S) AND REPLACE WITH NEW. WORK TO COMPLY WITH RCO 612,
010-242029-00 | 010-M109A-10000 | 2023-02-08 | MMLSR2306758 |  | 0 | MLS Scope: Replacement of a Single Furnace, A/C and/or Heat Pump License Number: H00425 ¦ Scope Item: air conditioning (including condensers, evaporators, compressors)
010-242029-00 | 010-M109A-10000 | 2023-12-08 | PMLSR2351164 |  | 0 | MLS Scope: Water Heater Replacement
010-242029-00 | 010-M109A-10000 | 2024-02-27 | EMEPR2408994 |  | 0 | Building Permit/Plan Review: PLEX2407971 Residential roof mounted PV solar panel install.
010-242032-00 | 010-M109A-10300 | 2022-06-22 | MMLSR2225210 |  | 0 | MLS SCOPE: REPLACEMENT OF A SINGLE FURNACE LICENSE NUMBER: H00286 ¦ SCOPE ITEM: AIR CONDITIONING (INCLUDING CONDENSERS, EVAPORATORS, COMPRESSORS)
010-242032-00 | 010-M109A-10300 | 2021-04-29 | RSWDR2115353 |  | 470 | Remove existing 0 window(s), 1 door(s) and replace with new. Work to comply with RCO 612, RCO 308, and RCO 113.6.1 with a U Value of 0.35 or Better.
010-242032-00 | 010-M109A-10300 | 2019-03-11 | RSWDR1900789 |  | 464 | Remove existing 0 window(s), 1 door(s) and replace with new. Work to comply with RCO 612, RCO 308, and RCO 113.6.1 with a U Value of 0.35 or Better. Doors Info: REPLACE FRONT ENTRY DOOR.
010-242034-00 | 010-M109A-10500 | 2021-09-21 | MMLSR2137259 |  | 0 | MLS Scope: Replacement of a Single Furnace, A/C and/or Heat Pump License Number: H00197 ¦ Scope Item: furnaces / air handlers / RTUs
010-242037-00 | 010-M109A-10800 | 2020-11-05 | MMLSR2023185 |  | 0 | MLS SCOPE: REPLACEMENT OF A SINGLE FURNACE LICENSE NUMBER: H00150 ¦ SCOPE ITEM: FURNACES / AIR HANDLERS / RTUS
010-242042-00 | 010-M109A-11300 | 2023-11-07 | RSWDR2347202 |  | 9310 | REMOVE EXISTING EXTERIOR WALL COVERING SYSTEM AND REPLACE WITH NEW EXTERIOR SIDING OVER AN APPROVED WATER-RESISTIVE BARRIER. WORK TO COMPLY WITH RCO 703. REMOVE EXISTING SHINGLE ROOF TO DECK AND REPLACE WITH NEW FELT UNDERLAYMENT, ICE BARRIER MEMBRANE
010-242043-00 | 010-M109A-11400 | 2024-04-22 | RSWDR2416344 |  | 19384 | REMOVE EXISTING 13 WINDOW(S), 0 DOOR(S) AND REPLACE WITH NEW. WORK TO COMPLY WITH RCO 612, RCO 308, AND RCO 113.6.1 WITH A U VALUE OF 0.35 OR BETTER.WINDOWS INFO: ADDISON 6 - DOUBLE HUNG COLOR: INTERIOR WHITE > EXTERIOR WHITE CONFIGURATION: STANDARD SAS
010-242048-00 | 010-M109A-11900 | 2021-07-01 | PMEPR2125330 |  | 0 | replace existing shower with acrylic shower base and wall surround, replace existing valve fixture (connect to existing drain and existing supply lines).
010-242050-00 | 010-M109A-12100 | 2024-10-15 | PMLSR2441505 |  | 0 | MLS Scope: Gas Water Heater Replacement
010-242052-00 | 010-M109A-12300 | 2023-09-05 | RSWDR2337746 |  | 10000 | Remove existing shingle roof to deck and replace with new felt underlayment, ice barrier membrane at eave, necessary flashings, and new asphalt shingles. Work to comply with RCO chapter 9 & Manufacture installation instructions.Roof Info: Tear off old ro
010-242055-00 | 010-M109A-12600 | 2021-03-31 | MMLSR2111393 |  | 0 | MLS Scope: Replacement of a Single Furnace, A/C and/or Heat Pump License Number: H00872 ¦ Scope Item: furnaces / air handlers / RTUs License Number: H00872 ¦ Scope Item: air conditioning (including condensers, evaporators, compressors)
010-242059-00 | 010-M109A-13000 | 2019-12-04 | DECKR1912857 |  | 5000 | PLAN APPROVAL: FINAL REVIEWED FOR COMPLIANCE UNDER: 2019 RESIDENTIAL CODE OF OHIO USE/OCCUPANCY GROUP: 1, 2, 3 FAMILY DWELLING CONSTRUCTION TYPE: V-B DESCRIPTION OF WORK: ALTER A 1.5 STORY SPLIT LEVEL FRAMED, 1 FAMILY DWELLING BY BUILDING A 12’
010-242063-00 | 010-M109A-13400 | 2021-06-10 | MMLSR2121709 |  | 0 | MLS Scope: Replacement of a Single Furnace, A/C and/or Heat Pump License Number: H00425 ¦ Scope Item: air conditioning (including condensers, evaporators, compressors)
010-242066-00 | 010-M109A-14000 | 2020-01-22 | MMLSR2001486 |  | 0 | MLS SCOPE: REPLACEMENT OF A SINGLE FURNACE LICENSE NUMBER: H00286 ¦ SCOPE ITEM: FURNACES / AIR HANDLERS / RTUS
010-242068-00 | 010-M109A-13800 | 2020-06-11 | RSWDR2002444 |  | 4990 | REMOVE EXISTING SHINGLE ROOF TO DECK AND REPLACE WITH NEW FELT UNDERLAYMENT, ICE BARRIER MEMBRANE AT EAVE, NECESSARY FLASHINGS, AND NEW ASPHALT SHINGLES. WORK TO COMPLY WITH RCO CHAPTER 9 & MANUFACTURE INSTALLATION INSTRUCTIONS.
010-242071-00 | 010-M109A-13500 | 2023-10-24 | RSWDR2345132 |  | 11000 | Remove existing shingle roof to deck and replace with new felt underlayment, ice barrier membrane at eave, necessary flashings, and new asphalt shingles. Work to comply with RCO chapter 9 & Manufacture installation instructions.
010-242072-00 | 010-M109A-14300 | 2022-11-22 | ADDR2246719 |  | 5270 | PLAN APPROVAL: FINAL REVIEWED FOR COMPLIANCE UNDER: 2019 RESIDENTIAL CODE OF OHIO USE/OCCUPANCY GROUP: 1, 2, 3 FAMILY DWELLING CONSTRUCTION TYPE: V-B DESCRIPTION OF WORK: ALTER A 1 STORY FRAMED, 1 FAMILY DWELLING BY BUILDING A 40X8 COVERED PORCH
010-242074-00 | 010-M109A-14500 | 2019-06-14 | MMLSR1911504 |  | 0 | MLS SCOPE: REPLACEMENT OF A SINGLE FURNACE, A/C AND/OR HEAT PUMP LICENSE NUMBER: H00020 ¦ SCOPE ITEM: AIR CONDITIONING (INCLUDING CONDENSERS, EVAPORATORS, COMPRESSORS)
010-242074-00 | 010-M109A-14500 | 2019-07-02 | RSWDR1903236 |  | 8160 | REMOVE EXISTING SHINGLE ROOF TO DECK AND REPLACE WITH NEW FELT UNDERLAYMENT, ICE BARRIER MEMBRANE AT EAVE, NECESSARY FLASHINGS, AND NEW ASPHALT SHINGLES. WORK TO COMPLY WITH RCO CHAPTER 9 & MANUFACTURE INSTALLATION INSTRUCTIONS.
010-242075-00 | 010-M109A-14600 | 2019-08-27 | MMLSR1917203 |  | 0 | MLS SCOPE: REPLACEMENT OF A SINGLE A/C UNIT OR HEAT PUMP LICENSE NUMBER: H00286 ¦ SCOPE ITEM: AIR CONDITIONING (INCLUDING CONDENSERS, EVAPORATORS, COMPRESSORS)
010-242076-00 | 010-M109A-14700 | 2021-03-24 | PMLSR2110303 |  | 0 | MLS Scope: Water Heater Replacement
010-242076-00 | 010-M109A-14700 | 2021-07-09 | RSWDR2126514 |  | 2100 | Remove existing 0 window(s), 1 door(s) and replace with new. Work to comply with RCO 612, RCO 308, and RCO 113.6.1 with a U Value of 0.35 or Better.
010-242076-00 | 010-M109A-14700 | 2024-03-06 | RSWDR2410178 |  | 1925 | Remove existing 0 window(s), 1 door(s) and replace with new. Work to comply with RCO 612, RCO 308, and RCO 113.6.1 with a U Value of 0.35 or Better.
010-242076-00 | 010-M109A-14700 | 2024-11-26 | MMLSR2446846 |  | 0 | MLS Scope: Replacement of a Single Furnace, A/C and/or Heat Pump License Number: H01163 ¦ Scope Item: furnaces / air handlers / RTUs
010-242078-00 | 010-M109A-14900 | 2020-06-28 | RSWDR2002819 |  | 5875 | INSTALL NEW ASPHALT SHINGLE ROOF OVER EXISTING ROOF. TWO ASPHALT SHINGLE ROOFS MAXIMUM PERMITTED PER RCO 907.3. WORK TO COMPLY WITH RCO CHAPTER 9.
010-242083-00 | 010-M109A-15400 | 2019-08-19 | MMLSR1916573 |  | 0 | MLS SCOPE: REPLACEMENT OF A SINGLE FURNACE, A/C AND/OR HEAT PUMP LICENSE NUMBER: H00855 ¦ SCOPE ITEM: AIR CONDITIONING (INCLUDING CONDENSERS, EVAPORATORS, COMPRESSORS) LICENSE NUMBER: H00855 ¦ SCOPE ITEM: FURNACES / AIR HANDLERS / RTUS
010-242084-00 | 010-M109A-15500 | 2022-07-15 | MMLSR2228615 |  | 0 | MLS SCOPE: REPLACEMENT OF A SINGLE FURNACE, A/C AND/OR HEAT PUMP LICENSE NUMBER: H00286 ¦ SCOPE ITEM: AIR CONDITIONING (INCLUDING CONDENSERS, EVAPORATORS, COMPRESSORS)
010-242085-00 | 010-M109A-15600 | 2020-08-07 | MMLSR2016058 |  | 0 | MLS SCOPE: REPLACEMENT OF A SINGLE FURNACE LICENSE NUMBER: H00425 ¦ SCOPE ITEM: FURNACES / AIR HANDLERS / RTUS
010-242143-00 | 010-O059G-01501 | 2023-12-07 | MMEPC2350854 |  | 0 | REPLACE (1) GAS UNIT HEATER; RECONNECT: DUCT, ELECTRIC & GAS; CA232908-LT LICENSE NUMBER: H00140 ¦ SCOPE ITEM: UNIT HEATERS
010-242170-00 | 010-N260KKK-20800 | 2022-01-07 | MMEPR2202599 |  | 0 | BUILDING PERMIT/PLAN REVIEW: NEWR2136079 COMPLETE GAS SYSTEM FOR NEW RESIDENTIAL HOME. LICENSE NUMBER: P00329 ¦ SCOPE ITEM: FUEL GAS OR LP GAS
010-242170-00 | 010-N260KKK-20800 | 2022-07-20 | MMEPR2229254 |  | 0 | BUILDING PERMIT/PLAN REVIEW: NEWR2136079 NEW HOME HVAC INSTALLATION LICENSE NUMBER: H00846 ¦ SCOPE ITEM: FURNACES / AIR HANDLERS / RTUS
010-242170-00 | 010-N260KKK-20800 | 2023-04-11 |  |  |  | DWLG COMPL
010-242170-00 | 010-N260KKK-20800 | 2022-01-07 | PMEPR2202598 |  | 0 | BUILDING PERMIT/PLAN REVIEW: NEWR2136079 COMPLETE PLUMBING SYSTEM FOR NEW RESIDENTIAL HOME.
010-242170-00 | 010-N260KKK-20800 | 2021-09-13 | NEWR2136079 |  | 175000 | PLAN APPROVAL: FINAL REVIEWED FOR COMPLIANCE UNDER: 2019 RESIDENTIAL CODE OF OHIO USE/OCCUPANCY GROUP: 1, 2, 3 FAMILY DWELLING CONSTRUCTION TYPE: V-B DESCRIPTION OF WORK: BUILD A 1.5 STORY FRAMED, 1 FAMILY DWELLING ON FULL CRAWL, 2 CAR ATTACHE
010-242170-00 | 010-N260KKK-20800 | 2022-07-19 | EMEPR2229209 |  | 0 | BUILDING PERMIT/PLAN REVIEW: NEWR2136079 NEW ELECTRIC AND SERVICE IN HOME
010-242170-00 | 010-N260KKK-20800 | 2022-06-22 |  |  |  | RECK 2023 FOR DWLG - LOT VACANT
010-242170-00 | 010-N260KKK-20800 | 2021-11-03 | EMLSR2143604 |  | 0 | BUILDING PERMIT/PLAN REVIEW: NEWR2136079 MLS SCOPE: TEMPORARY/FREESTANDING SERVICE (UP TO 200 AMPS DURING CONSTRUCTION)
010-242172-00 | 010-N260KKK-20600 | 2022-02-11 | MMLSR2206903 |  | 0 | MLS SCOPE: REPLACEMENT OF A SINGLE FURNACE, A/C AND/OR HEAT PUMP LICENSE NUMBER: H00124 ¦ SCOPE ITEM: AIR CONDITIONING (INCLUDING CONDENSERS, EVAPORATORS, COMPRESSORS)
010-242173-00 | 010-N260KKK-20500 | 2023-06-01 | MMLSR2322553 |  | 0 | MLS Scope: Replacement of a Single Furnace, A/C and/or Heat Pump License Number: H00855 ¦ Scope Item: air conditioning (including condensers, evaporators, compressors)
010-242173-00 | 010-N260KKK-20500 | 2019-03-12 | MMLSR1904697 |  | 0 | MLS Scope: Replacement of a Single Furnace License Number: H00402 ¦ Scope Item: furnaces / air handlers / RTUs
010-242174-00 | 010-N260KKK-20400 | 2024-04-23 | RSWDR2416598 |  | 6965 | REMOVE EXISTING SHINGLE ROOF TO DECK AND REPLACE WITH NEW FELT UNDERLAYMENT, ICE BARRIER MEMBRANE AT EAVE, NECESSARY FLASHINGS, AND NEW ASPHALT SHINGLES. WORK TO COMPLY WITH RCO CHAPTER 9 & MANUFACTURE INSTALLATION INSTRUCTIONS.
010-242175-00 | 010-N260KKK-20300 | 2023-04-07 | PMLSR2314579 |  | 0 | MLS Scope: Water Heater Replacement MLS Scope: Water Heater Replacement
010-242177-00 | 010-N260KKK-20100 | 2021-05-24 | RSWDR2119088 |  | 7000 | Remove existing shingle roof to deck and replace with new felt underlayment, ice barrier membrane at eave, necessary flashings, and new asphalt shingles. Work to comply with RCO chapter 9 & Manufacture installation instructions.
010-242179-00 | 010-N260KKK-19900 | 2024-04-29 | MMLSR2417326 |  | 0 | MLS Scope: Replacement of a Single Furnace, A/C and/or Heat Pump License Number: H00425 ¦ Scope Item: air conditioning (including condensers, evaporators, compressors)
010-242181-00 | 010-N260KKK-19700 | 2021-08-09 | MMLSR2131075 |  | 0 | MLS Scope: Replacement of a Single Furnace, A/C and/or Heat Pump License Number: H00169 ¦ Scope Item: air conditioning (including condensers, evaporators, compressors)
010-242184-00 | 010-T148A-03200 | 2020-06-03 | MMLSM2010445 |  | 0 | MLS SCOPE: REPLACEMENT OF A SINGLE FURNACE, A/C AND/OR HEAT PUMP LICENSE NUMBER: H00124 ¦ SCOPE ITEM: AIR CONDITIONING (INCLUDING CONDENSERS, EVAPORATORS, COMPRESSORS)
010-242187-00 | 010-T148A-03500 | 2019-11-15 | MMLSR1923640 |  | 0 | REPLACEMENT OF A SINGLE FURNACE LICENSE NUMBER: H00588
010-242189-00 | 010-T148A-03700 | 2024-04-18 | RSWDR2415980 |  | 12810 | Remove existing 8 window(s), 0 door(s) and replace with new. Work to comply with RCO 612, RCO 308, and RCO 113.6.1 with a U Value of 0.35 or Better.Windows Info: Addison Lite 6 - Double Hung Color: Interior White > Exterior White Configuration: Standard
010-242543-00 | 010-O027-00400 | 2021-05-04 | EMEPC2116124 |  | 0 | Building Permit/Plan Review: plex1912442 Conduit, Wire, Disconnects for new HVAC Units
010-242544-00 | 010-O027-00800 | 2023-04-13 | EMEPC2315515 |  | 0 | BUILDING PERMIT/PLAN REVIEW: NEWC2001462 INSTALL ELECTRICAL EQUIPMENT, LIGHTING AND CONTROLS FOR NEW DIGESTER TANK AND ELECTRICAL BLDG.
010-242544-00 | 010-O027-00800 | 2023-04-13 | EMEPC2315515 |  | 0 | BUILDING PERMIT/PLAN REVIEW: NEWC2001462 INSTALL ELECTRICAL EQUIPMENT, LIGHTING AND CONTROLS FOR NEW DIGESTER TANK AND ELECTRICAL BLDG.
010-242544-00 | 010-O027-00800 | 2019-08-22 | MMEPC1916926 |  | 0 | BUILDING PERMIT/PLAN REVIEW: CBLD1628227 UNDERGROUND GAS PIPING TO NEW STRUCTURE LICENSE NUMBER: H00059 ¦ SCOPE ITEM: FUEL GAS OR LP GAS
010-242544-00 | 010-O027-00800 | 2023-04-13 | EMEPC2315515 |  | 0 | BUILDING PERMIT/PLAN REVIEW: NEWC2001462 INSTALL ELECTRICAL EQUIPMENT, LIGHTING AND CONTROLS FOR NEW DIGESTER TANK AND ELECTRICAL BLDG.
010-242544-00 | 010-O027-00800 | 2023-04-13 | EMEPC2315515 |  | 0 | BUILDING PERMIT/PLAN REVIEW: NEWC2001462 INSTALL ELECTRICAL EQUIPMENT, LIGHTING AND CONTROLS FOR NEW DIGESTER TANK AND ELECTRICAL BLDG.
010-242544-00 | 010-O027-00800 | 2019-08-20 | FALRC1908577 |  | 0 | ALTER EXISTING FIRE ALARM SYSTEM FOR SOUTHERLY WASTEWATER TREATMENT PLANT BY INSTALLING NEW DEVICES FOR AN ADDITION. REFERENCE B.P. CBLD1628227 - (7) MANUAL PULL STATIONS, (10) A/V DEVICES, (24) OTHER.
010-242544-00 | 010-O027-00800 | 2023-04-13 | EMEPC2315515 |  | 0 | BUILDING PERMIT/PLAN REVIEW: NEWC2001462 INSTALL ELECTRICAL EQUIPMENT, LIGHTING AND CONTROLS FOR NEW DIGESTER TANK AND ELECTRICAL BLDG.
010-242544-00 | 010-O027-00800 | 2023-04-13 | EMEPC2315515 |  | 0 | BUILDING PERMIT/PLAN REVIEW: NEWC2001462 INSTALL ELECTRICAL EQUIPMENT, LIGHTING AND CONTROLS FOR NEW DIGESTER TANK AND ELECTRICAL BLDG.
010-242545-00 | 010-O027-00500 | 2023-04-13 | EMEPC2315515 |  | 0 | BUILDING PERMIT/PLAN REVIEW: NEWC2001462 INSTALL ELECTRICAL EQUIPMENT, LIGHTING AND CONTROLS FOR NEW DIGESTER TANK AND ELECTRICAL BLDG.
010-242545-00 | 010-O027-00500 | 2021-04-07 | MMEPC2112312 |  | 0 | Building Permit/Plan Review: PLEX1905966 Upgrade of the HVAC system across five buildings within the existing Southerly WWTP. Requires removal of (3) underground fuel oil tanks & associated piping, replacement of boilers, fin tube & unit heaters. Instal
010-242545-00 | 010-O027-00500 | 2023-04-13 | EMEPC2315515 |  | 0 | BUILDING PERMIT/PLAN REVIEW: NEWC2001462 INSTALL ELECTRICAL EQUIPMENT, LIGHTING AND CONTROLS FOR NEW DIGESTER TANK AND ELECTRICAL BLDG.
010-242545-00 | 010-O027-00500 | 2023-04-13 | EMEPC2315515 |  | 0 | BUILDING PERMIT/PLAN REVIEW: NEWC2001462 INSTALL ELECTRICAL EQUIPMENT, LIGHTING AND CONTROLS FOR NEW DIGESTER TANK AND ELECTRICAL BLDG.
010-242545-00 | 010-O027-00500 | 2023-04-13 | EMEPC2315515 |  | 0 | BUILDING PERMIT/PLAN REVIEW: NEWC2001462 INSTALL ELECTRICAL EQUIPMENT, LIGHTING AND CONTROLS FOR NEW DIGESTER TANK AND ELECTRICAL BLDG.
010-242545-00 | 010-O027-00500 | 2023-04-13 | EMEPC2315515 |  | 0 | BUILDING PERMIT/PLAN REVIEW: NEWC2001462 INSTALL ELECTRICAL EQUIPMENT, LIGHTING AND CONTROLS FOR NEW DIGESTER TANK AND ELECTRICAL BLDG.
010-242545-00 | 010-O027-00500 | 2023-01-31 | PMEPC2305640 |  | 0 | BUILDING PERMIT/PLAN REVIEW: PLEX2128978 PLUMBING
010-242545-00 | 010-O027-00500 | 2023-01-13 | MMEPC2303452 |  | 0 | BUILDING PERMIT/PLAN REVIEW: PLEX2128978 HVAC REPLACEMENT LICENSE NUMBER: SHW00012 ¦ SCOPE ITEM: VAV BOXES
010-242545-00 | 010-O027-00500 | 2023-01-13 | MMEPC2303446 |  | 0 | BUILDING PERMIT/PLAN REVIEW: PLEX2128978 HVAC REPLACEMENT LICENSE NUMBER: H00046 ¦ SCOPE ITEM: FURNACES / AIR HANDLERS / RTUS
010-242545-00 | 010-O027-00500 | 2019-10-02 | EMEPC1920058 |  | 0 | PROVIDING CONDUIT AND PANEL FOR HOT BOX **DRAWING IN DOCUMENT TAB**
010-242545-00 | 010-O027-00500 | 2023-04-13 | EMEPC2315515 |  | 0 | BUILDING PERMIT/PLAN REVIEW: NEWC2001462 INSTALL ELECTRICAL EQUIPMENT, LIGHTING AND CONTROLS FOR NEW DIGESTER TANK AND ELECTRICAL BLDG.
010-242545-00 | 010-O027-00500 | 2023-05-25 | EMEPC2321735 |  | 0 | BUILDING PERMIT/PLAN REVIEW: PLEX2128978 INSTALL CONDUIT AND WIRE TO NEW HVAC EQUIPMENT
010-242545-00 | 010-O027-00500 | 2019-11-26 | ROOFC1912614 |  | 410480 | BUILDING PERMIT TO REMOVE EXISTING ROOFING AND REPLACE WITH A NEW BUILT UP ROOFING SYSTEM WITH R-25 INSULATION ALONG WITH NEW PENETRATION AND EDGE FLASHINGS ON AN EXISTING COMMERCIAL BUILDING. NO DRAWINGS OR SPECS PROVIDED. INSULATION AND FINAL STRUCTURA
010-242545-00 | 010-O027-00500 | 2019-09-12 | MMEPC1918410 |  | 0 | BUILDING PERMIT/PLAN REVIEW: CBLD1701982 INSTALLATION OF HVAC DUCTWORK, EXHAUST FANS AND FIRE DAMPERS. LICENSE NUMBER: H00903 ¦ SCOPE ITEM: DUCTWORK / DAMPERS
010-242545-00 | 010-O027-00500 | 2019-09-05 | FALRC1909282 |  | 0 | ALTER EXISTING FIRE ALARM SYSTEM FOR SOUTHERLY WASTE WATER TREATMENT BY INSTALLING NEW DEVICES FOR AN UPGRADE. STAND ALONE PERMIT. SECTION 901.7 OF THE OHIO FIRE CODE REQUIRES THE FIRE CODE OFFICIAL TO BE NOTIFIED OF ANY IMPAIRMENT OF THE FIRE PROTECTION
010-242545-00 | 010-O027-00500 | 2019-09-05 | FALRC1909282 |  | 0 | ALTER EXISTING FIRE ALARM SYSTEM FOR SOUTHERLY WASTE WATER TREATMENT BY INSTALLING NEW DEVICES FOR AN UPGRADE. STAND ALONE PERMIT. SECTION 901.7 OF THE OHIO FIRE CODE REQUIRES THE FIRE CODE OFFICIAL TO BE NOTIFIED OF ANY IMPAIRMENT OF THE FIRE PROTECTION
010-242545-00 | 010-O027-00500 | 2019-03-26 | EMEPC1905652 |  | 0 | BUILDING PERMIT/PLAN REVIEW: CBLD1715466 NEW PANEL, (1) NEW EXIT, (2) NEW EMERGENCY LIGHTS, (3) NEW RECEPTACLES, REPLACE (25) VAV UNITS
010-242545-00 | 010-O027-00500 | 2019-03-13 | MMEPC1904718 |  | 0 | BUILDING PERMIT/PLAN REVIEW: CBLD1715466 DEMO/INSTALL VAV'S & ASSOCIATED DUCT WORK, DEMO/INSTALL FANS, COILS & CONDENSER UNITS OUTSIDE FOR AHU & LIEBERT UNIT. INSTALL NEW REFRIGERANT PIPING FOR ALL NEW ASSOCIATED HVAC EQUIPMENT. LICENSE NUMBER: H00390
010-242545-00 | 010-O027-00500 | 2019-03-13 | MMEPC1904718 |  | 0 | BUILDING PERMIT/PLAN REVIEW: CBLD1715466 DEMO/INSTALL VAV'S & ASSOCIATED DUCT WORK, DEMO/INSTALL FANS, COILS & CONDENSER UNITS OUTSIDE FOR AHU & LIEBERT UNIT. INSTALL NEW REFRIGERANT PIPING FOR ALL NEW ASSOCIATED HVAC EQUIPMENT. LICENSE NUMBER: H00390
010-242545-00 | 010-O027-00500 | 2020-09-22 | EMEPC2019565 |  | 0 | BUILDING PERMIT/PLAN REVIEW: PLEX1908194 DISCONNECT AND RECONNECT HVAC EQUIPMENT FOR REPLACEMENT ADD CONTROL CONDUIT ADD FEEDS TO AHU-1 AND ACCU-1 FROM EXISTING MCC
010-242545-00 | 010-O027-00500 | 2022-04-19 | EMEPC2215900 |  | 0 | BUILDING PERMIT/PLAN REVIEW: PLEX2115742 REMOVAL OF OLD ELECTRICAL OUTLETS AND INSTALLATION OF NEW ELECTRICAL OUTLETS AS REQUIRED PER THE ELECTRICAL DRAWINGS TO PROVIDE SERVICE TO THE NEW HVAC UNITS AT THE SWWTP ADMIN BUILDING AND LAB.
010-242545-00 | 010-O027-00500 | 2022-06-29 | EMEPC2226395 |  | 0 | BUILDING PERMIT/PLAN REVIEW: PLEX1905966 INSTALL POWER TO NEW HVAC EQUIPMENT
010-242545-00 | 010-O027-00500 | 2022-01-24 | MMEPC2204385 |  | 0 | BUILDING PERMIT/PLAN REVIEW: PLEX2115742 2- AIR HANDLERS 2- EXHAUST FANS 1- HEAT PUMP 1- LEIBERT UNIT, AIR DEVICES AND DUCTWORK LICENSE NUMBER: H00350 ¦ SCOPE ITEM: FURNACES / AIR HANDLERS / RTUS
010-242545-00 | 010-O027-00500 | 2022-08-09 | MMEPC2232033 |  | 0 | BUILDING PERMIT/PLAN REVIEW: ALTC2217390 MECHANICAL WORK INCLUDES INSTALLATION OF AHU UNIT, UNIT HEATERS AND EXHAUST/VENTILATION SYSTEM ON THE GROUND AND LOWER LEVEL OF THE CHB BUILDING. LICENSE NUMBER: H00390 ¦ SCOPE ITEM: AIR CONDITIONING (INCLUDING
010-242545-00 | 010-O027-00500 | 2022-08-10 | PMEPC2232250 |  | 0 | BUILDING PERMIT/PLAN REVIEW: ALTC2217390 PLUMBING WORK INCLUDES REMOVING SINGLE OCCUPANT PLUMBING FIXTURES AND CAPPING FIXTURE LINES.
010-242545-00 | 010-O027-00500 | 2020-06-03 | MMEPC2010457 |  | 0 | BUILDING PERMIT/PLAN REVIEW: PLEX1908194 DEMO/INSTALL AHU & CONDENSER WITH ASSOCIATED DUCTWORK, REFRIGERANT PIPING & ACCESSORIES. ASSOCIATED ELECTRICAL & CONTROLS INSTRUMENTATION WORK. PROVIDE EQUIPMENT PAD FOR NEW CONDENSER UNIT. LICENSE NUMBER: H0039
010-242545-00 | 010-O027-00500 | 2020-07-01 | MMEPC2013005 |  | 0 | BUILDING PERMIT/PLAN REVIEW: PLEX1912442 INSTALL AHU UNIT. DEMO/INSTALL AFU & CONDENSER WITH ASSOCIATED DUCTWORK, REFRIGERANT PIPING & ACCESSORIES. ASSOCIATED ELECTRICAL & CONTROLS INSTRUMENTATION WORK. LICENSE NUMBER: H00390 ¦ SCOPE ITEM: AIR CONDITIO
010-242545-00 | 010-O027-00500 | 2020-07-07 | PMEPC2013414 |  | 0 | BUILDING PERMIT/PLAN REVIEW: CHAN1627666 FIRE RATED ASSEMBLY
010-242545-00 | 010-O027-00500 | 2020-07-07 | MMEPC2013415 |  | 0 | BUILDING PERMIT/PLAN REVIEW: CHAN1627666 FOOTING LICENSE NUMBER: H00141 ¦ SCOPE ITEM: EXHAUST SYSTEMS (HOODS, FANS, ETC)
010-242545-00 | 010-O027-00500 | 2024-09-27 | MMEPC2439310 |  | 0 | BUILDING PERMIT/PLAN REVIEW: PLEX2338051 DEMO/INSTALL COOLING UNIT H53 ASSOCIATED DUCTWORK, PIPING & ACCESSORIES. ASSOCIATED ELETRICAL & CONTROLS INSTRUMENTATION WORK. LICENSE NUMBER: H00390 ¦ SCOPE ITEM: AIR CONDITIONING (INCLUDING CONDENSERS, EVAPORA
010-242545-00 | 010-O027-00500 | 2024-10-04 | EMEPC2440231 |  | 0 | BUILDING PERMIT/PLAN REVIEW: PLEX2338051 DISC AND REC HVAC EQUIPMENT, INSTALL ALARM CONDUIT TO PLC
010-242545-00 | 010-O027-00500 | 2024-08-16 | MMEPC2433501 |  | 0 | BUILDING PERMIT/PLAN REVIEW: ALTC2305426 ALTERATION OF A 1-STY W/MEZZANINE & BASEMENT, TYPE II-B CONSTRUCTION, F-2 OCCUPANCY BUILDING (EAST AERATION CONTROL BUILDING). THE CONSTRUCTION CONSISTS OF 15,000 SF THAT INCLUDES DEMO AND INSTALLATION OF BUILDIN
010-242545-00 | 010-O027-00500 | 2024-09-27 | MMEPC2439266 |  | 0 | BUILDING PERMIT/PLAN REVIEW: PLEX2232756 DEMO/INSTALL CRAC UNITS & AFU WITH ASSOCIATED DUCTWORK, PIPING & ACCESSORIES. ASSOCIATED CONTROLS INSTRUMENTATION WORK. LICENSE NUMBER: H00390 ¦ SCOPE ITEM: AIR CONDITIONING (INCLUDING CONDENSERS, EVAPORATORS, C
010-242545-00 | 010-O027-00500 | 2024-09-13 | EMEPC2437269 |  | 0 | BUILDING PERMIT/PLAN REVIEW: ALTC2305426 POWER TO NEW HVAC EQUIPMENT
010-242551-00 | 010-O027-00301 | 2020-07-01 | MMEPC2013007 |  | 0 | BUILDING PERMIT/PLAN REVIEW: PLEX1912443 INSTALL AHU UNIT. DEMO/INSTALL AFU & CONDENSER WITH ASSOCIATED DUCTWORK, REFRIGERANT PIPING & ACCESSORIES. ASSOCIATED ELECTRICAL & CONTROLS INSTRUMENTATION WORK. LICENSE NUMBER: H00390 ¦ SCOPE ITEM: AIR CONDITIO
010-242552-00 | 010-O030-02000 | 2023-01-03 | EMEPC2302140 |  | 0 | Building Permit/Plan Review: DMGC2302087 wall conduits and Convenience receptacle restore at wall that was damaged.
010-242552-00 | 010-O030-02000 | 2023-01-03 | DMGC2302087 |  | 14000 | 7000 Jackson Pike Building permit to repair damaged window area from vehicle impact. Existing header and structural portion of wall unaffected. Repair to wall to put back what was existing per existing plans shown on construction documents. Electric cir
010-242552-00 | 010-O030-02000 | 2024-04-17 | MMEPC2415781 |  | 0 | BUILDING PERMIT/PLAN REVIEW: ALTC2213666 INSTALL TWO NEW DUCTLESS SPLIT AND HEADS, INSTALL 13 EXHAUST FANS AND DUCTWORK. 10 DIFFUSERS. MINOR DUCTWORK DEMO. LICENSE NUMBER: H00350 ¦ SCOPE ITEM: AIR CONDITIONING PIPING
010-242552-00 | 010-O030-02000 | 2023-11-22 | MMEPC2349266 |  | 0 | BUILDING PERMIT/PLAN REVIEW: ALTC2213666 GAS LINES FOR COMPOST FACILITY. LICENSE NUMBER: P00154 ¦ SCOPE ITEM: FUEL GAS OR LP GAS
010-242552-00 | 010-O030-02000 | 2023-11-22 | MMEPC2349266 |  | 0 | BUILDING PERMIT/PLAN REVIEW: ALTC2213666 GAS LINES FOR COMPOST FACILITY. LICENSE NUMBER: P00154 ¦ SCOPE ITEM: FUEL GAS OR LP GAS
010-242552-00 | 010-O030-02000 | 2024-02-27 | EMEPC2408796 |  | 0 | BUILDING PERMIT/PLAN REVIEW: ALTC2213666 ELECTRICAL ALTERATION PER PLANS. INTERIOR RENOVATION OF LOCKER ROOM AND RESTROOM IN ADMINISTRATIVE BUILDING. REPLACE EXISTING SUBSTATION AND ASSOCIATED MOTOR CONTROLS.
010-242552-00 | 010-O030-02000 | 2024-02-27 | EMEPC2408796 |  | 0 | BUILDING PERMIT/PLAN REVIEW: ALTC2213666 ELECTRICAL ALTERATION PER PLANS. INTERIOR RENOVATION OF LOCKER ROOM AND RESTROOM IN ADMINISTRATIVE BUILDING. REPLACE EXISTING SUBSTATION AND ASSOCIATED MOTOR CONTROLS.
010-242552-00 | 010-O030-02000 | 2023-11-22 | PMEPC2349265 |  | 0 | BUILDING PERMIT/PLAN REVIEW: ALTC2213666 PLUMBING FOR COMPOST FACILITY.
010-242552-00 | 010-O030-02000 | 2023-11-22 | PMEPC2349265 |  | 0 | BUILDING PERMIT/PLAN REVIEW: ALTC2213666 PLUMBING FOR COMPOST FACILITY.
010-242552-00 | 010-O030-02000 | 2024-04-17 | MMEPC2415781 |  | 0 | BUILDING PERMIT/PLAN REVIEW: ALTC2213666 INSTALL TWO NEW DUCTLESS SPLIT AND HEADS, INSTALL 13 EXHAUST FANS AND DUCTWORK. 10 DIFFUSERS. MINOR DUCTWORK DEMO. LICENSE NUMBER: H00350 ¦ SCOPE ITEM: AIR CONDITIONING PIPING
010-242556-00 | 010-O058B-06301 | 2024-01-03 |  |  |  | N/C
010-242556-00 | 010-O058B-06301 | 2020-01-01 |  |  |  | SPL_NWP_VD
010-242556-00 | 010-O058B-06301 | 2022-04-21 |  |  |  | IMPROVEMENTS
010-242556-00 | 010-O058B-06301 | 2020-07-07 |  |  |  | RECK NEW CONST.
010-242556-00 | 010-O058B-06301 | 2023-01-05 |  |  |  | N/C
010-242556-00 | 010-O058B-06301 | 2021-03-05 |  |  |  | NEW CONSTRUCTION
010-242560-00 | 010-O027-00700 | 2019-10-02 | EMEPC1920058 |  | 0 | PROVIDING CONDUIT AND PANEL FOR HOT BOX **DRAWING IN DOCUMENT TAB**
010-242655-00 | 010-O020A-07100 | 2019-10-29 | EMEPC1922140 |  | 0 | CATV CABINET. PARCEL # IS OFF OF THE NEAREST ADDRESS ON THE SAME SIDE OF THE ROAD. SITE ADDRESS IS 4019 CLIME RD.
010-242656-00 | 010-O020A-07300 | 2023-07-14 | FEST2329273 |  | 0 | ST STEPHEN CHURCH FESTIVAL 08/03 - 08/05 Plan Approval: Temporary: 4 days beginning 8/2/2023 and ending 8/5/2023. Work Not Applicable: Tents meeting Exceptions of OBC 3103. Work Requiring Separate Application: None Conditions Of The Plan Approv
010-242656-00 | 010-O020A-07300 | 2021-04-13 | PMEPC2113038 |  | 0 | Building Permit/Plan Review: altc2005867 Rework DWV and water lines for new men's & women's bathroom layouts
010-242656-00 | 010-O020A-07300 | 2019-06-13 | FEST1905917 |  | 0 | PLAN APPROVAL: TEMPORARY: 5 DAYS BEGINNING JULY 30 AND ENDING AUGUST 4, 2019 PLAN APPROVAL INCLUDES: STRUCTURAL ONLY PLAN APPROVAL EXCLUDES: ELECTRIC (NOT REQUIRED) CONDITIONS OF THE PLAN APPROVAL: 1. INSTALL TEMPORARY STRUCTURES IN ACCORDANCE WITH M
010-242656-00 | 010-O020A-07300 | 2021-06-28 | FEST2124454 |  | 0 | PLAN APPROVAL: TEMPORARY: 4 days beginning August 5 and ending August 8, 2021 PLAN APPROVAL INCLUDES: Structural only PLAN APPROVAL EXCLUDES: Electric (Not required) CONDITIONS OF THE PLAN APPROVAL: 1. Install temporary structures in accordance with
010-242656-00 | 010-O020A-07300 | 2022-06-29 | FEST2226389 |  | 0 | PLAN APPROVAL: TEMPORARY: 5 DAYS BEGINNING 8/4/22 AND ENDING 8/8/22. WORK NOT APPLICABLE: MOBILE STAGE, TENTS MEETING EXCEPTIONS OF OBC 3103. WORK REQUIRING SEPARATE APPLICATION: ELECTRIC (NOT REQUIRED) CONDITIONS OF THE PLAN APPROVAL: 1. INSTALL TE
010-242691-00 | 010-O042D-01804 | 2021-03-30 | MMLSM2111166 |  | 0 | MLS Scope: Replacement of a Single Furnace, A/C and/or Heat Pump License Number: H00470 ¦ Scope Item: air conditioning (including condensers, evaporators, compressors)
010-242691-00 | 010-O042D-01804 | 2019-08-13 | MMLSM1916125 |  | 0 | MLS SCOPE: REPLACEMENT OF A SINGLE FURNACE, A/C AND/OR HEAT PUMP LICENSE NUMBER: H00659 ¦ SCOPE ITEM: FURNACES / AIR HANDLERS / RTUS
010-242691-00 | 010-O042D-01804 | 2019-07-15 | MMLSM1913656 |  | 0 | MLS SCOPE: REPLACEMENT OF A SINGLE FURNACE, A/C AND/OR HEAT PUMP LICENSE NUMBER: H00659 ¦ SCOPE ITEM: FURNACES / AIR HANDLERS / RTUS
010-242691-00 | 010-O042D-01804 | 2019-01-10 | PMLSC1900590 |  | 0 | MLS SCOPE: WATER HEATER REPLACEMENT
010-242691-00 | 010-O042D-01804 | 2021-06-08 | MMLSM2121415 |  | 0 | MLS Scope: Replacement of a Single Furnace, A/C and/or Heat Pump License Number: H00470 ¦ Scope Item: air conditioning (including condensers, evaporators, compressors)
010-242691-00 | 010-O042D-01804 | 2019-01-22 | PMLSM1901429 |  | 0 | MLS SCOPE: WATER HEATER REPLACEMENT
010-242691-00 | 010-O042D-01804 | 2019-05-01 | PMLSM1908167 |  | 0 | MLS SCOPE: WATER HEATER REPLACEMENT
010-242691-00 | 010-O042D-01804 | 2024-06-11 | PMEPM2423980 |  | 0 | BUILDING PERMIT/PLAN REVIEW: DMGM2411932 INSTALL LAUNDRY BOX
010-242691-00 | 010-O042D-01804 | 2024-06-21 | MMEPM2425652 |  | 0 | BUILDING PERMIT/PLAN REVIEW: DMGM2419899 INSPECT FURNACE, POSSIBLE FURNACE REPLACEMENT, AND DUCT REPAIR DUE TO FIRE DAMAGE. LICENSE NUMBER: H01341 ¦ SCOPE ITEM: DUCTWORK / DAMPERS
010-242691-00 | 010-O042D-01804 | 2024-06-21 | MMEPM2425643 |  | 0 | BUILDING PERMIT/PLAN REVIEW: DMGM2411932 REPLACE FURNACE AND MINOR DUCT REPAIR DUE TO FIRE DAMAGE LICENSE NUMBER: H01341 ¦ SCOPE ITEM: FURNACES / AIR HANDLERS / RTUS
010-242691-00 | 010-O042D-01804 | 2024-09-16 | PMEPM2437618 |  | 0 | BUILDING PERMIT/PLAN REVIEW: DMGM2419899 INSTALL PLUMBING DOUBLE VANITY AND SET TOILET
010-242691-00 | 010-O042D-01804 | 2024-07-01 | EMEPM2427216 |  | 0 | BUILDING PERMIT/PLAN REVIEW: DMGM2419899 ELECTRICAL WORK
010-242691-00 | 010-O042D-01804 | 2024-05-21 | EMEPM2420744 |  | 0 | BUILDING PERMIT/PLAN REVIEW: DMGM2411932 MINOR REPAIR OF ELECTRICAL WIRES.
010-242691-00 | 010-O042D-01804 | 2024-03-19 | ACS2411934 |  | 0 | PLAN REVIEW/BUILDING ORDER: DMGM2411932 ADVANCED CONSTRUCTION START WITHIN THE INTERIOR ONLY IN AN EXISTING MULTI-FAMILY BUILDING. APPROVED WORK INCLUDES REMOVAL OF DEBRIS AND PERSONAL BELONGINGS, AND INVESTIGATIVE WORK TO DETERMINE THE EXTENT OF DAMAGE
010-242692-00 | 010-O056C-00407 | 2023-12-05 | MMEPC2350594 |  | 0 | REPLACEMENT OF (1) RTU LICENSE NUMBER: H01243 ¦ SCOPE ITEM: FURNACES / AIR HANDLERS / RTUS
010-242692-00 | 010-O056C-00407 | 2023-12-05 | MMEPC2350594 |  | 0 | REPLACEMENT OF (1) RTU LICENSE NUMBER: H01243 ¦ SCOPE ITEM: FURNACES / AIR HANDLERS / RTUS
010-242692-00 | 010-O056C-00407 | 2022-04-21 | MMEPC2216479 |  | 0 | REPLACE RTU FOR SAME MODEL NUMBER AS CURRENTLY THERE LICENSE NUMBER: H00761 ¦ SCOPE ITEM: FURNACES / AIR HANDLERS / RTUS
010-242692-00 | 010-O056C-00407 | 2022-10-10 | MMEPC2243268 |  | 0 | REPLACE 1 PACKAGED GAS/ELECTRIC ROOFTOP UNIT, LIKE FOR LIKE LICENSE NUMBER: H01159 ¦ SCOPE ITEM: AIR CONDITIONING (INCLUDING CONDENSERS, EVAPORATORS, COMPRESSORS)
010-242730-00 | 010-O073H-05200 | 2020-10-05 | ROOFC2009497 |  | 20437 | BUILDING PERMIT TO REMOVE OLD ROOFING AND REPLACE WITH NEW ASPHALT SHINGLE ROOFING, FELT, ICE GUARD AND FLASHINGS ON AN EXISTING COMMERCIAL BUILDING. NO DRAWINGS OR SPECS PROVIDED. A FINAL BUILDING INSPECTION WILL BE REQUIRED TO COMPLETE THIS PERMIT.
010-242733-00 | 010-O089D-02200 | 2022-08-03 | ALTR2231374 |  | 5000 | PLAN APPROVAL: FINAL REVIEWED FOR COMPLIANCE UNDER: 2019 RESIDENTIAL CODE OF OHIO DESCRIPTION OF WORK: ALTER A 1 STORY FRAME, 1 FAMILY DWELLING RESIDENCE. ALTERATION INCLUDES REMOVAL OF EXISTING (2) 8’ OVERHEAD GARAGE DOORS, REMOVAL OF WALL BETWEEN
010-242734-00 | 010-O003H-04400 | 2019-09-26 | EMEPC1919526 |  | 0 | BUILDING PERMIT/PLAN REVIEW: FNDTC1900270 UNDERGROUND ELECTRIC
010-242734-00 | 010-O003H-04400 | 2019-09-26 | EMEPC1919526 |  | 0 | BUILDING PERMIT/PLAN REVIEW: FNDTC1900270 UNDERGROUND ELECTRIC
010-242734-00 | 010-O003H-04400 | 2020-01-01 |  |  |  | SPL_NWP_VD
010-242734-00 | 010-O003H-04400 | 2020-06-26 |  |  |  | REK FOR N/C FOUND. BEING SET
010-242734-00 | 010-O003H-04400 | 2020-11-04 | MMEPC2023118 |  | 0 | BUILDING PERMIT/PLAN REVIEW: FNDTC1900270 GAS PIPING LICENSE NUMBER: H00955 ¦ SCOPE ITEM: FUEL GAS OR LP GAS
010-242734-00 | 010-O003H-04400 | 2021-03-25 |  |  |  | FOR COMPL OF HOTEL
010-242734-00 | 010-O003H-04400 | 2020-07-06 | MMEPC2013331 |  | 0 | BUILDING PERMIT/PLAN REVIEW: NEWC1904402 HVAC FOR NEW HOTEL LICENSE NUMBER: H00928 ¦ SCOPE ITEM: AIR CONDITIONING (INCLUDING CONDENSERS, EVAPORATORS, COMPRESSORS)
010-242734-00 | 010-O003H-04400 | 2020-06-16 | FALRC2005263 |  | 0 | INSTALL NEW MANUAL AND AUTOMATIC FIRE ALARM SYSTEM WITH SUPERVISION FOR NEW 7 STORY, NON-HIGH RISE, MIXED USE HOTEL BUILDING. NEW SYSTEM TO SUPERVISE SPRINKLER SYSTEM, ELEVATOR RECALL, SMOKE DAMPERS, HOOD SUPPRESSION SYSTEM, AND DUCT DETECTORS. LOW FREQU
010-242734-00 | 010-O003H-04400 | 2020-06-16 | FALRC2005263 |  | 0 | INSTALL NEW MANUAL AND AUTOMATIC FIRE ALARM SYSTEM WITH SUPERVISION FOR NEW 7 STORY, NON-HIGH RISE, MIXED USE HOTEL BUILDING. NEW SYSTEM TO SUPERVISE SPRINKLER SYSTEM, ELEVATOR RECALL, SMOKE DAMPERS, HOOD SUPPRESSION SYSTEM, AND DUCT DETECTORS. LOW FREQU
010-242734-00 | 010-O003H-04400 | 2020-04-21 | EMEPC2007813 |  | 0 | BUILDING PERMIT/PLAN REVIEW: NEWC1904402 ELECTRICAL SERVICE/INSTALLATION FOR A NEW 7-STORY, 240 KEY DUAL BRAND HOTEL THAT IS NOT CONSIDERED A HIGH-RISE.
010-242734-00 | 010-O003H-04400 | 2019-05-14 | EMLSC1909002 |  | 0 | BUILDING PERMIT/PLAN REVIEW: FNDTC1900270 TEMPORARY/FREESTANDING SERVICE (UP TO 200 AMPS DURING CONSTRUCTION)
010-242734-00 | 010-O003H-04400 | 2022-04-06 |  |  |  | RENT STABILIZATION
010-242734-00 | 010-O003H-04400 | 2021-10-19 | MMEPC2141425 |  | 0 | BUILDING PERMIT/PLAN REVIEW: NEWC1904402 INSTALL WALK-IN COOLERS AND FREEZERS WITH ASSOCIATED REFRIGERATION PIPING. LICENSE NUMBER: R00101 ¦ SCOPE ITEM: COOLERS / FREEZERS AND ANY OTHER REFRIGERATION SYSTEM FOR USE OTHER THAN COMFORT COOLING LICENSE NU
010-242734-00 | 010-O003H-04400 | 2021-10-19 | MMEPC2141324 |  | 0 | BUILDING PERMIT/PLAN REVIEW: NEWC1904402 GAS FIREPLACE LICENSE NUMBER: H00928 ¦ SCOPE ITEM: METAL CHIMNEYS (FLUES) FOR FIREPLACES OR STOVES
010-242734-00 | 010-O003H-04400 | 2021-06-22 | PMEPC2123539 |  | 0 | BUILDING PERMIT/PLAN REVIEW: NEWC1904402 PLUMBING PER PLANS AND SPECS
010-242734-00 | 010-O003H-04400 | 2021-03-10 | MMEPC2108426 |  | 0 | BUILDING PERMIT/PLAN REVIEW: PLEX2011792 INSTALL HOODS, EXHAUST FANS, MUA FANS AND DUCTWORK. LICENSE NUMBER: H00290 ¦ SCOPE ITEM: EXHAUST SYSTEMS (HOODS, FANS, ETC) LICENSE NUMBER: H00290 ¦ SCOPE ITEM: DUCTWORK / DAMPERS
010-242734-00 | 010-O003H-04400 | 2021-01-08 | EMEPC2100534 |  | 0 | BUILDING PERMIT/PLAN REVIEW: ALTC2011255 POOL BONDING AND EQUIPMENT WIRING
010-242734-00 | 010-O003H-04400 | 2019-04-05 | PMEPC1906348 |  | 0 | BUILDING PERMIT/PLAN REVIEW: FNDTC1900270 PLUMBING PER PLANS AND SPECS
010-242735-00 | 010-T031AB-00100 | 2023-12-18 | MMLSR2352057 |  | 0 | MLS SCOPE: REPLACEMENT OF A SINGLE A/C UNIT OR HEAT PUMP LICENSE NUMBER: H01127 ¦ SCOPE ITEM: AIR CONDITIONING (INCLUDING CONDENSERS, EVAPORATORS, COMPRESSORS)
010-242739-00 | 010-T031AB-00500 | 2024-08-27 | PMLSR2434959 |  | 0 | MLS Scope: Gas Water Heater Replacement
010-242739-00 | 010-T031AB-00500 | 2024-08-26 | MMLSR2434746 |  | 0 | MLS Scope: Replacement of a Single Furnace, A/C and/or Heat Pump License Number: H01127 ¦ Scope Item: air conditioning (including condensers, evaporators, compressors)
010-242742-00 | 010-T031AB-00800 | 2023-12-06 | MMLSR2350669 |  | 0 | MLS Scope: Replacement of a Single Furnace License Number: H00286 ¦ Scope Item: furnaces / air handlers / RTUs
010-242746-00 | 010-T031AB-01200 | 2021-01-28 | MMLSR2103184 |  | 0 | MLS Scope: Replacement of a Single Furnace, A/C and/or Heat Pump License Number: H00855 ¦ Scope Item: air conditioning (including condensers, evaporators, compressors) License Number: H00855 ¦ Scope Item: furnaces / air handlers / RTUs
010-242749-00 | 010-T031AB-01500 | 2022-10-03 | MMLSM2239536 |  | 0 | MLS SCOPE: REPLACEMENT OF A SINGLE FURNACE LICENSE NUMBER: H00150 ¦ SCOPE ITEM: FURNACES / AIR HANDLERS / RTUS
010-242749-00 | 010-T031AB-01500 | 2022-06-16 | MMLSM2224534 |  | 0 | MLS SCOPE: REPLACEMENT OF A SINGLE A/C UNIT OR HEAT PUMP LICENSE NUMBER: H00150 ¦ SCOPE ITEM: AIR CONDITIONING (INCLUDING CONDENSERS, EVAPORATORS, COMPRESSORS)
010-242749-00 | 010-T031AB-01500 | 2024-10-04 | PMLSM2440192 |  | 0 | MLS Scope: Gas Water Heater Replacement
010-242755-00 | 010-T031AB-02100 | 2023-08-19 | MMLSM2335301 |  | 0 | MLS Scope: Replacement of a Single Furnace, A/C and/or Heat Pump License Number: H00425 ¦ Scope Item: air conditioning (including condensers, evaporators, compressors)
010-242757-00 | 010-T031AB-02300 | 2022-11-04 | MMLSR2244532 |  | 0 | MLS Scope: Replacement of a Single Furnace, A/C and/or Heat Pump License Number: H01127 ¦ Scope Item: air conditioning (including condensers, evaporators, compressors) License Number: H01127 ¦ Scope Item: furnaces / air handlers / RTUs
010-242757-00 | 010-T031AB-02300 | 2022-05-05 | PMLSR2218355 |  | 0 | MLS SCOPE: WATER HEATER REPLACEMENT
010-242759-00 | 010-T031AB-02500 | 2022-08-23 | RSWDR2234221 |  | 9445 | REMOVE EXISTING 1 WINDOW(S), 2 DOOR(S) AND REPLACE WITH NEW. WORK TO COMPLY WITH RCO 612, RCO 308, AND RCO 113.6.1 WITH A U VALUE OF 0.35 OR BETTER.WINDOWS INFO: REMOVE EXISTING 1 DOUBLE HUNG WINDOW AND REPLACE WITH NEW OF SAME SIZE/STYLE AS EXISTING. N
010-242770-00 | 010-O089C-00702 | 2021-11-03 | RSWDM2143775 |  | 40 | REMOVAL OF EXISTING ROOFING TO DECK AND INSTALLATION OF NEW ASPHALT SHINGLE ROOFING, FELT, ICE GUARD, AND FLASHINGS ON AN EXISTING MULTI-FAMILY BUILDING PER OHIO BUILDING CODE SECTION 1507.2 AND MANUFACTURERS INSTALLATION INSTRUCTIONS. NO DRAWINGS OR SPE
010-242770-00 | 010-O089C-00702 | 2021-11-09 | ROOFC2144532 |  | 40000 | REMOVAL OF EXISTING ROOF TO DECK. INSTALLATINO OF NEW ASPHALT SHINGLE ROOFING, ICE DAM MEMBRANE, NESSICARY PLASHINGS FOR EXISTING 16 UNIT, MULTI FAM DWELLING BUILDING WORK TO BE COMPLETED PER GBC 1507.2 MEF INSTALLATION NO DWGS/ SPECS FINAL INSPECTION RE
010-242770-00 | 010-O089C-00702 | 2021-10-25 | RSWDM2142167 |  | 40 | Removal of existing roofing to deck and installation of new asphalt shingle roofing, felt, ice guard, and flashings on an existing multi-family building per Ohio Building Code section 1507.2 and manufacturers installation instructions. No drawings or spe
010-242770-00 | 010-O089C-00702 | 2022-07-21 | RSWDM2229492 |  | 30000 | REMOVAL OF EXISTING ROOFING TO DECK AND INSTALLATION OF NEW ASPHALT SHINGLE ROOFING, FELT, ICE GUARD, AND FLASHINGS ON AN EXISTING MULTI-FAMILY BUILDING PER OHIO BUILDING CODE SECTION 1507.2 AND MANUFACTURERS INSTALLATION INSTRUCTIONS. NO DRAWINGS OR SPE
010-242770-00 | 010-O089C-00702 | 2022-07-11 | RSWDM2227968 |  | 35000 | REMOVAL OF EXISTING ROOFING TO DECK AND INSTALLATION OF NEW ASPHALT SHINGLE ROOFING, FELT, ICE GUARD, AND FLASHINGS ON AN EXISTING MULTI-FAMILY BUILDING PER OHIO BUILDING CODE SECTION 1507.2 AND MANUFACTURERS INSTALLATION INSTRUCTIONS. NO DRAWINGS OR SPE
010-242770-00 | 010-O089C-00702 | 2025-01-01 |  |  |  | SPL/NWP/VD
010-242770-00 | 010-O089C-00702 | 2023-10-12 | RSWDM2343365 |  | 35000 | REMOVAL OF EXISTING ROOFING TO DECK AND INSTALLATION OF NEW ASPHALT SHINGLE ROOFING, FELT, ICE GUARD, AND FLASHINGS ON AN EXISTING MULTI-FAMILY BUILDING PER OHIO BUILDING CODE SECTION 1507.2 AND MANUFACTURERS INSTALLATION INSTRUCTIONS. NO DRAWINGS OR SPE
010-242770-00 | 010-O089C-00702 | 2023-09-28 | RSWDM2341445 |  | 35000 | REMOVAL OF EXISTING ROOFING TO DECK AND INSTALLATION OF NEW ASPHALT SHINGLE ROOFING, FELT, ICE GUARD, AND FLASHINGS ON AN EXISTING MULTI-FAMILY BUILDING PER OHIO BUILDING CODE SECTION 1507.2 AND MANUFACTURERS INSTALLATION INSTRUCTIONS. NO DRAWINGS OR SPE
010-242770-00 | 010-O089C-00702 | 2023-09-20 | RSWDM2340050 |  | 35000 | REMOVAL OF EXISTING ROOFING TO DECK AND INSTALLATION OF NEW ASPHALT SHINGLE ROOFING, FELT, ICE GUARD, AND FLASHINGS ON AN EXISTING MULTI-FAMILY BUILDING PER OHIO BUILDING CODE SECTION 1507.2 AND MANUFACTURERS INSTALLATION INSTRUCTIONS. NO DRAWINGS OR SPE
010-242770-00 | 010-O089C-00702 | 2023-10-12 | RSWDM2343367 |  | 35000 | REMOVAL OF EXISTING ROOFING TO DECK AND INSTALLATION OF NEW ASPHALT SHINGLE ROOFING, FELT, ICE GUARD, AND FLASHINGS ON AN EXISTING MULTI-FAMILY BUILDING PER OHIO BUILDING CODE SECTION 1507.2 AND MANUFACTURERS INSTALLATION INSTRUCTIONS. NO DRAWINGS OR SPE
010-242771-00 | 010-O058A-03000 | 2023-06-22 | FCO2325916 |  | 575 | 2283 SUNBURY RD. PLAN APPROVAL: FINAL REVIEWED FOR COMPLIANCE UNDER: 2017 OBC AND ICC A117.1-2009 WITH MODIFICATIONS IN OBC 1112.0. WORK REQUIRING SEPARATE APPLICATION: NONE WORK NOT APPLICABLE: N/A PROJECT USE/OCCUPANCY/SEPARATION: E (CHARTER SC
010-242771-00 | 010-O058A-03000 | 2021-08-11 | EMEPC2131499 |  | 0 | BUILDING PERMIT/PLAN REVIEW: ALTC2102735 WELCOME CENTER NEW ELECTRIC, OUTLETS, CAN LIGHTS, ETC.
010-242771-00 | 010-O058A-03000 | 2021-07-07 | FALRC2125952 |  | 0 | ALTER EXISTING FIRE ALARM SYSTEM FOR MT. HERMON BAPTIST CHURCH BY ADDING NOTIFICATION DEVICES FOR A SANCTUARY REMODEL. REFERENCE B.P. ALTC2102735 - (4) A/V DEVICES, (1) SMOKE DETECTOR.
010-242771-00 | 010-O058A-03000 | 2021-04-26 | MMEPC2114915 |  | 0 | BUILDING PERMIT/PLAN REVIEW: ALTC2102735 HVAC PER PLANS & SPECS. LICENSE NUMBER: H00067 ¦ SCOPE ITEM: DUCTWORK / DAMPERS
010-242771-00 | 010-O058A-03000 | 2021-07-07 | FALRC2125952 |  | 0 | ALTER EXISTING FIRE ALARM SYSTEM FOR MT. HERMON BAPTIST CHURCH BY ADDING NOTIFICATION DEVICES FOR A SANCTUARY REMODEL. REFERENCE B.P. ALTC2102735 - (4) A/V DEVICES, (1) SMOKE DETECTOR.
010-242771-00 | 010-O058A-03000 | 2019-03-04 | FCO1901770 |  | 575 | PLAN APPROVAL: FINAL REVIEWED FOR COMPLIANCE UNDER: 2017 OBC AND ICC A117.1-2009 WITH MODIFICATIONS IN OBC 1112.0. WORK NOT INCLUDED IN THIS APPROVAL: PLUMBING MECHANICAL ELECTRICAL FIRE ALARM FIRE USE/OCCUPANCY GROUP: A-3 (CHURCH), E (DAYCA
010-242771-00 | 010-O058A-03000 | 2021-07-07 | EMEPC2126003 |  | 0 | INSTALLING 100 AMP SERVICE TO NEW SIGN FOR CHURCH
010-242771-00 | 010-O058A-03000 | 2021-04-08 | EMEPC2112491 |  | 0 | REPLACED 80 2X4 LAY IN LIGHT FIXTURES WORK NOT ASSOCIATED WITH BUILD PERMIT
010-242771-00 | 010-O058A-03000 | 2021-04-02 | EMEPC2111844 |  | 0 | BUILDING PERMIT/PLAN REVIEW: ALTC2102735 NEW LIGHTING AND POWER FOR SANCTAURY AREA. REMODEL OF EXISTING SANCTUARY
010-242771-00 | 010-O058A-03000 | 2021-04-02 | EMEPC2111844 |  | 0 | BUILDING PERMIT/PLAN REVIEW: ALTC2102735 NEW LIGHTING AND POWER FOR SANCTAURY AREA. REMODEL OF EXISTING SANCTUARY
010-242772-00 | 010-O089D-02100 | 2019-03-19 | RSWDR1900916 |  | 5070 | REMOVE EXISTING 0 WINDOW(S), 1 DOOR(S) AND REPLACE WITH NEW. WORK TO COMPLY WITH RCO 612, RCO 308, AND RCO 113.6.1 WITH A U VALUE OF 0.35 OR BETTER.
010-242785-00 | 010-N063A-01000 | 2019-10-14 | MMLSR1920881 |  | 0 | MLS SCOPE: REPLACEMENT OF A SINGLE FURNACE LICENSE NUMBER: H00846 ¦ SCOPE ITEM: FURNACES / AIR HANDLERS / RTUS
010-242785-00 | 010-N063A-01000 | 2019-12-02 | MMLSR1924819 |  | 0 | MLS SCOPE: REPLACEMENT OF A SINGLE A/C UNIT OR HEAT PUMP LICENSE NUMBER: H00846 ¦ SCOPE ITEM: FURNACES / AIR HANDLERS / RTUS
010-242787-00 | 010-N063A-01200 | 2023-02-05 | RSWDR2306324 |  | 535 | Remove existing 0 window(s), 1 door(s) and replace with new. Work to comply with RCO 612, RCO 308, and RCO 113.6.1 with a U Value of 0.35 or Better.
010-242787-00 | 010-N063A-01200 | 2022-07-29 | MMLSR2230659 |  | 0 | MLS SCOPE: REPLACEMENT OF A SINGLE FURNACE, A/C AND/OR HEAT PUMP LICENSE NUMBER: H00855 ¦ SCOPE ITEM: AIR CONDITIONING (INCLUDING CONDENSERS, EVAPORATORS, COMPRESSORS) LICENSE NUMBER: H00855 ¦ SCOPE ITEM: FURNACES / AIR HANDLERS / RTUS
010-242791-00 | 010-N063A-01600 | 2020-07-21 |  |  |  | RECHECK FOR REAR PORCH
010-242795-00 | 010-N063A-02000 | 2022-08-22 | EMEPR2233885 |  | 0 | INSTALL 22KW GENERATOR
010-242795-00 | 010-N063A-02000 | 2022-10-19 | MMEPR2242147 |  | 0 | GAS LINE TO A GENERATOR LICENSE NUMBER: P00270 ¦ SCOPE ITEM: FUEL GAS OR LP GAS
010-242796-00 | 010-N063A-02100 | 2022-03-03 | MMLSR2209339 |  | 0 | MLS SCOPE: REPLACEMENT OF A SINGLE FURNACE LICENSE NUMBER: H00425 ¦ SCOPE ITEM: FURNACES / AIR HANDLERS / RTUS
010-242797-00 | 010-N063A-02200 | 2019-09-24 | MMLSR1919275 |  | 0 | MLS SCOPE: REPLACEMENT OF A SINGLE FURNACE, A/C AND/OR HEAT PUMP LICENSE NUMBER: H00379 ¦ SCOPE ITEM: FURNACES / AIR HANDLERS / RTUS
010-242798-00 | 010-N063A-02300 | 2020-08-04 | MMLSR2015694 |  | 0 | MLS SCOPE: REPLACEMENT OF A SINGLE FURNACE, A/C AND/OR HEAT PUMP LICENSE NUMBER: H00286 ¦ SCOPE ITEM: AIR CONDITIONING (INCLUDING CONDENSERS, EVAPORATORS, COMPRESSORS)
010-242799-00 | 010-N063A-02400 | 2022-10-14 | MMEPR2241402 |  | 0 | BUILDING PERMIT/PLAN REVIEW: ALTR2230001 REWORK DUCTWORK, REPLACE EXHAUST FANS, FURNACE AND AIR CONDITIONER. LICENSE NUMBER: H00267 ¦ SCOPE ITEM: FURNACES / AIR HANDLERS / RTUS
010-242799-00 | 010-N063A-02400 | 2022-10-19 | PMEPR2242228 |  | 0 | BUILDING PERMIT/PLAN REVIEW: ALTR2230001 HOUSE REMODEL: 1 - BACFKLOW 1 - HOSE BIB 1 - WASHER 2 - TOILETS 2 - LAVATORY 1 - KITCHEN 1 - WATER HEATER
010-242799-00 | 010-N063A-02400 | 2022-11-09 | FSUPR2245113 |  | 300 | 5928 EPERNAY WAY, 38 SPRINKLERS REFERENCE BUILDING PERMIT #ALTR2230001 INSTALL NFPA 13D SPRINKLER SYSTEM FOR SINGLE FAMILY RESIDENCE WITH BASEMENT AND FIRST FLOOR. SPRINKLER SYSTEM: NFPA 13D HAZARD CLASS: RESIDENTIAL DEMAND AT PUMP OUTLET: 26 GPM
010-242799-00 | 010-N063A-02400 | 2022-11-09 | FSUPR2245113 |  | 300 | 5928 EPERNAY WAY, 38 SPRINKLERS REFERENCE BUILDING PERMIT #ALTR2230001 INSTALL NFPA 13D SPRINKLER SYSTEM FOR SINGLE FAMILY RESIDENCE WITH BASEMENT AND FIRST FLOOR. SPRINKLER SYSTEM: NFPA 13D HAZARD CLASS: RESIDENTIAL DEMAND AT PUMP OUTLET: 26 GPM
010-242799-00 | 010-N063A-02400 | 2022-11-07 | EMEPR2244648 |  | 0 | BUILDING PERMIT/PLAN REVIEW: ALTR2230001 ELECTRICAL WIRING PER APPROVED PLANS
010-242800-00 | 010-N063A-02500 | 2022-08-22 | EMEPR2233884 |  | 0 | INSTALL 22WK GENERATOR
010-242800-00 | 010-N063A-02500 | 2022-10-19 | MMEPR2242154 |  | 0 | GAS LINE TO A GENERATOR LICENSE NUMBER: P00270 ¦ SCOPE ITEM: FUEL GAS OR LP GAS
010-242802-00 | 010-N063A-02700 | 2019-06-20 | MMLSR1911897 |  | 0 | REPLACEMENT OF A SINGLE FURNACE, A/C AND/OR HEAT PUMP LICENSE NUMBER: H00711
010-242802-00 | 010-N063A-02700 | 2019-05-19 | PMLSR1909428 |  | 0 | MLS SCOPE: WATER HEATER REPLACEMENT
010-242813-00 | 010-N063A-03900 | 2024-06-28 | MMLSR2426782 |  | 0 | MLS SCOPE: REPLACEMENT OF A SINGLE FURNACE, A/C AND/OR HEAT PUMP LICENSE NUMBER: H00855 ¦ SCOPE ITEM: AIR CONDITIONING (INCLUDING CONDENSERS, EVAPORATORS, COMPRESSORS) LICENSE NUMBER: H00855 ¦ SCOPE ITEM: FURNACES / AIR HANDLERS / RTUS
010-242814-00 | 010-N063A-04000 | 2020-08-03 | MMLSR2015646 |  | 0 | MLS SCOPE: REPLACEMENT OF A SINGLE FURNACE, A/C AND/OR HEAT PUMP LICENSE NUMBER: H00855 ¦ SCOPE ITEM: AIR CONDITIONING (INCLUDING CONDENSERS, EVAPORATORS, COMPRESSORS) LICENSE NUMBER: H00855 ¦ SCOPE ITEM: FURNACES / AIR HANDLERS / RTUS
010-242815-00 | 010-N063A-04100 | 2021-10-20 | PMLSR2141622 |  | 0 | MLS Scope: Water Heater Replacement
010-242816-00 | 010-N063A-04200 | 2020-07-08 | RSWDR2003087 |  | 7430 | REMOVE EXISTING SHINGLE ROOF TO DECK AND REPLACE WITH NEW FELT UNDERLAYMENT, ICE BARRIER MEMBRANE AT EAVE, NECESSARY FLASHINGS, AND NEW ASPHALT SHINGLES. WORK TO COMPLY WITH RCO CHAPTER 9 & MANUFACTURE INSTALLATION INSTRUCTIONS.ROOF INFO: SHINGLE TEAR OF
010-242823-00 | 010-N063A-04800 | 2021-08-31 | RSWDR2134594 |  | 8000 | Remove existing shingle roof to deck and replace with new felt underlayment, ice barrier membrane at eave, necessary flashings, and new asphalt shingles. Work to comply with RCO chapter 9 & Manufacture installation instructions.
010-242825-00 | 010-N063A-05000 | 2019-04-11 | MMLSR1906738 |  | 0 | MLS Scope: Replacement of a Single Furnace, A/C and/or Heat Pump License Number: H00846 ¦ Scope Item: furnaces / air handlers / RTUs
010-242828-00 | 010-N063A-05300 | 2021-06-17 | MMLSR2122938 |  | 0 | MLS Scope: Replacement of a Single Furnace, A/C and/or Heat Pump License Number: H00855 ¦ Scope Item: air conditioning (including condensers, evaporators, compressors) License Number: H00855 ¦ Scope Item: furnaces / air handlers / RTUs
010-242830-00 | 010-N063A-05500 | 2019-06-06 | MMLSR1910836 |  | 0 | MLS Scope: Replacement of a Single Furnace, A/C and/or Heat Pump License Number: H00300 ¦ Scope Item: air conditioning (including condensers, evaporators, compressors) License Number: H00300 ¦ Scope Item: furnaces / air handlers / RTUs
010-242830-00 | 010-N063A-05500 | 2020-03-23 | PMLSR2006050 |  | 0 | MLS SCOPE: WATER HEATER REPLACEMENT
010-242832-00 | 010-N063A-05700 | 2023-12-11 | PMLSR2351339 |  | 0 | MLS SCOPE: WATER HEATER REPLACEMENT
010-242833-00 | 010-N063A-05800 | 2023-10-24 | EMLSR2345304 |  | 0 | Building Permit/Plan Review: PLEX2344323 MLS Scope: Electric for Solar Photovoltaic (PV) System
010-242833-00 | 010-N063A-05800 | 2020-06-29 | DECKR2005764 |  | 5013 | PLAN APPROVAL: FINAL REVIEWED FOR COMPLIANCE UNDER: 2019 RESIDENTIAL CODE OF OHIO USE/OCCUPANCY GROUP: 1, 2, 3 FAMILY DWELLING CONSTRUCTION TYPE: V-B DESCRIPTION OF WORK: ALTER A 2 STORY FRAMED, 1 FAMILY DWELLING BY BUILDING 16’X20’ ATTACHED DEC
010-242836-00 | 010-N063A-06100 | 2021-05-20 | MMLSR2118532 |  | 0 | MLS Scope: Replacement of a Single Furnace, A/C and/or Heat Pump License Number: H00124 ¦ Scope Item: furnaces / air handlers / RTUs
010-242839-00 | 010-N063A-06400 | 2019-12-18 | MMLSR1926174 |  | 0 | MLS SCOPE: REPLACEMENT OF A SINGLE FURNACE, A/C AND/OR HEAT PUMP LICENSE NUMBER: H00124 ¦ SCOPE ITEM: FURNACES / AIR HANDLERS / RTUS
010-242839-00 | 010-N063A-06400 | 2023-08-02 | MMLSR2332403 |  | 0 | MLS Scope: Replacement of a Single A/C Unit or Heat Pump License Number: H01127 ¦ Scope Item: air conditioning (including condensers, evaporators, compressors)
010-242842-00 | 010-N063A-06700 | 2020-07-22 | RSWDR2003391 |  | 2800 | REMOVE EXISTING 3 WINDOW(S), 0 DOOR(S) AND REPLACE WITH NEW. WORK TO COMPLY WITH RCO 612, RCO 308, AND RCO 113.6.1 WITH A U VALUE OF 0.35 OR BETTER. WINDOWS INFO: REPLACE 1 IN LIVING ROOM, 2 IN 2L BEDROOM.
010-242842-00 | 010-N063A-06700 | 2021-11-30 | PMLSR2147139 |  | 0 | MLS SCOPE: WATER HEATER REPLACEMENT
010-242847-00 | 010-N063A-07200 | 2022-01-18 | MMLSR2203729 |  | 0 | MLS SCOPE: REPLACEMENT OF A SINGLE FURNACE, A/C AND/OR HEAT PUMP LICENSE NUMBER: H00855 ¦ SCOPE ITEM: AIR CONDITIONING (INCLUDING CONDENSERS, EVAPORATORS, COMPRESSORS) LICENSE NUMBER: H00855 ¦ SCOPE ITEM: FURNACES / AIR HANDLERS / RTUS
010-242848-00 | 010-N063A-07300 | 2019-07-29 | PMLSR1914925 |  | 0 | MLS SCOPE: WATER HEATER REPLACEMENT
010-242851-00 | 010-N063A-07600 | 2024-01-09 | PMEPR2402822 |  | 0 | REPLACING DEFECTIVE MATERIALS WITH SCHEDULE 40 PVC PIPE AND FITTINGS. REPLACING A SECTION OF UNDERGROUND BUILDING DRAIN, TYING ON TO EXISTING UNDERGROUND BUILDING DRAIN AND EXISTING BRANCH LINES. REPLACING EXISTING FLOOR CLEANOUT. ALL MATERIALS TO COMPLY
010-242852-00 | 010-N063A-07700 | 2021-06-25 | RSWDR2124360 |  | 7200 | Remove existing 8 window(s), 0 door(s) and replace with new. Work to comply with RCO 612, RCO 308, and RCO 113.6.1 with a U Value of 0.35 or Better.Windows Info: Remove existing 8 window(s), 0 door(s) and replace with new. Work to comply with RCO 612, R
010-242853-00 | 010-N063A-07800 | 2022-05-05 | RSWDR2218253 |  | 1600 | REMOVE EXISTING SHINGLE ROOF TO DECK AND REPLACE WITH NEW FELT UNDERLAYMENT, ICE BARRIER MEMBRANE AT EAVE, NECESSARY FLASHINGS, AND NEW ASPHALT SHINGLES. WORK TO COMPLY WITH RCO CHAPTER 9 & MANUFACTURE INSTALLATION INSTRUCTIONS.
010-242854-00 | 010-N063A-07900 | 2019-07-23 | PMLSR1914375 |  | 0 | MLS Scope: Water Heater Replacement
010-242856-00 | 010-N063A-08100 | 2024-11-05 | RSWDR2444191 |  | 14883 | REMOVE EXISTING SHINGLE ROOF TO DECK AND REPLACE WITH NEW FELT UNDERLAYMENT, ICE BARRIER MEMBRANE AT EAVE, NECESSARY FLASHINGS, AND NEW ASPHALT SHINGLES. WORK TO COMPLY WITH RCO CHAPTER 9 & MANUFACTURE INSTALLATION INSTRUCTIONS.
010-242859-00 | 010-N063A-08400 | 2019-12-03 | MMLSR1924886 |  | 0 | MLS SCOPE: REPLACEMENT OF A SINGLE FURNACE LICENSE NUMBER: H00150 ¦ SCOPE ITEM: FURNACES / AIR HANDLERS / RTUS
010-242859-00 | 010-N063A-08400 | 2020-07-20 | MMLSR2014419 |  | 0 | MLS SCOPE: REPLACEMENT OF A SINGLE A/C UNIT OR HEAT PUMP LICENSE NUMBER: H00150 ¦ SCOPE ITEM: AIR CONDITIONING (INCLUDING CONDENSERS, EVAPORATORS, COMPRESSORS)
010-242863-00 | 010-N063A-08800 | 2021-12-20 | RSWDR2149644 |  | 4000 | REMOVE EXISTING SHINGLE ROOF TO DECK AND REPLACE WITH NEW FELT UNDERLAYMENT, ICE BARRIER MEMBRANE AT EAVE, NECESSARY FLASHINGS, AND NEW ASPHALT SHINGLES. WORK TO COMPLY WITH RCO CHAPTER 9 & MANUFACTURE INSTALLATION INSTRUCTIONS.
010-242864-00 | 010-N063A-08900 | 2022-07-05 | MMLSR2226949 |  | 0 | MLS SCOPE: REPLACEMENT OF A SINGLE FURNACE LICENSE NUMBER: H00610 ¦ SCOPE ITEM: FURNACES / AIR HANDLERS / RTUS
010-242864-00 | 010-N063A-08900 | 2022-11-29 | EMLSR2247495 |  | 0 | Building Permit/Plan Review: PLEX2246079 MLS Scope: Electric for Solar Photovoltaic (PV) System
010-242867-00 | 010-N063A-09200 | 2023-10-12 | PMLSR2343438 |  | 0 | MLS Scope: Water Heater Replacement
010-242871-00 | 010-N063A-09600 | 2021-06-08 | MMLSR2121254 |  | 0 | MLS Scope: Replacement of a Single Furnace, A/C and/or Heat Pump License Number: H00150 ¦ Scope Item: furnaces / air handlers / RTUs
010-242872-00 | 010-N063A-09700 | 2020-02-27 | PMLSR2004279 |  | 0 | MLS SCOPE: WATER HEATER REPLACEMENT
010-242872-00 | 010-N063A-09700 | 2020-02-27 | MMLSR2004276 |  | 0 | MLS SCOPE: REPLACEMENT OF A SINGLE FURNACE, A/C AND/OR HEAT PUMP LICENSE NUMBER: H00855 ¦ SCOPE ITEM: AIR CONDITIONING (INCLUDING CONDENSERS, EVAPORATORS, COMPRESSORS) LICENSE NUMBER: H00855 ¦ SCOPE ITEM: FURNACES / AIR HANDLERS / RTUS
010-242873-00 | 010-N063A-09800 | 2022-01-26 | RSWDR2204860 |  | 3295 | REMOVE EXISTING 3 WINDOW(S), 0 DOOR(S) AND REPLACE WITH NEW. WORK TO COMPLY WITH RCO 612, RCO 308, AND RCO 113.6.1 WITH A U VALUE OF 0.35 OR BETTER.
010-242873-00 | 010-N063A-09800 | 2021-10-04 | EMLSR2139208 |  | 0 | Building Permit/Plan Review: PLEX2136217 MLS Scope: Electric for Solar Photovoltaic (PV) System
010-242879-00 | 010-N063A-10400 | 2019-10-15 | MMLSR1921128 |  | 0 | MLS SCOPE: REPLACEMENT OF A SINGLE FURNACE, A/C AND/OR HEAT PUMP LICENSE NUMBER: H00855 ¦ SCOPE ITEM: AIR CONDITIONING (INCLUDING CONDENSERS, EVAPORATORS, COMPRESSORS) LICENSE NUMBER: H00855 ¦ SCOPE ITEM: FURNACES / AIR HANDLERS / RTUS
010-242880-00 | 010-N063A-10500 | 2019-06-13 | MMLSR1911415 |  | 0 | MLS Scope: Replacement of a Single A/C Unit or Heat Pump License Number: H00014 ¦ Scope Item: air conditioning (including condensers, evaporators, compressors)
010-242882-00 | 010-N063A-10700 | 2020-08-07 | MMLSR2016059 |  | 0 | MLS SCOPE: REPLACEMENT OF A SINGLE A/C UNIT OR HEAT PUMP LICENSE NUMBER: H00855 ¦ SCOPE ITEM: AIR CONDITIONING (INCLUDING CONDENSERS, EVAPORATORS, COMPRESSORS)
010-242882-00 | 010-N063A-10700 | 2020-08-28 | MMLSR2017771 |  | 0 | MLS SCOPE: REPLACEMENT OF A SINGLE FURNACE LICENSE NUMBER: H00855 ¦ SCOPE ITEM: FURNACES / AIR HANDLERS / RTUS
010-242883-00 | 010-N063A-10800 | 2021-08-05 | RSWDR2130732 |  | 22458 | Remove existing 9 window(s), 0 door(s) and replace with new. Work to comply with RCO 612, RCO 308, and RCO 113.6.1 with a U Value of 0.35 or Better.Windows Info: Install new vinyl replacement windows that are low e argon double pane glass.Double locks.
010-242889-00 | 010-N063A-11400 | 2020-03-26 | RSWDR2001152 |  | 9400 | REMOVE EXISTING SHINGLE ROOF TO DECK AND REPLACE WITH NEW FELT UNDERLAYMENT, ICE BARRIER MEMBRANE AT EAVE, NECESSARY FLASHINGS, AND NEW ASPHALT SHINGLES. WORK TO COMPLY WITH RCO CHAPTER 9 & MANUFACTURE INSTALLATION INSTRUCTIONS.ROOF INFO: SHINGLE TEAR OF
010-243175-00 | 010-M060BBA-00300 | 2024-10-28 | MMLSR2442990 |  | 0 | MLS Scope: Replacement of a Single Furnace License Number: H00300 ¦ Scope Item: furnaces / air handlers / RTUs
010-243176-00 | 010-M060BBA-00400 | 2024-06-17 | MMLSR2424782 |  | 0 | MLS SCOPE: REPLACEMENT OF A SINGLE A/C UNIT OR HEAT PUMP LICENSE NUMBER: H00434 ¦ SCOPE ITEM: AIR CONDITIONING (INCLUDING CONDENSERS, EVAPORATORS, COMPRESSORS)
010-243176-00 | 010-M060BBA-00400 | 2021-10-22 | MMLSR2141884 |  | 0 | MLS Scope: Replacement of a Single Furnace License Number: H00150 ¦ Scope Item: furnaces / air handlers / RTUs
010-243178-00 | 010-M060BBA-00600 | 2023-11-13 | RSWDR2347870 |  | 5000 | INSTALL NEW ASPHALT SHINGLE ROOF OVER EXISTING ROOF. TWO ASPHALT SHINGLE ROOFS MAXIMUM PERMITTED PER RCO 907.3. WORK TO COMPLY WITH RCO CHAPTER 9.ROOF INFO: REMOVING AND REPLACING EXISTING
010-243189-00 | 010-M060BBA-01700 | 2023-12-29 | PMLSR2353219 |  | 0 | MLS SCOPE: WATER HEATER REPLACEMENT
010-243191-00 | 010-M060BBA-01900 | 2022-06-17 | MMLSR2224719 |  | 0 | MLS SCOPE: REPLACEMENT OF A SINGLE FURNACE, A/C AND/OR HEAT PUMP LICENSE NUMBER: H00846 ¦ SCOPE ITEM: FURNACES / AIR HANDLERS / RTUS
010-243192-00 | 010-M060BBA-02000 | 2022-07-08 | MMLSR2227566 |  | 0 | MLS SCOPE: REPLACEMENT OF A SINGLE A/C UNIT OR HEAT PUMP LICENSE NUMBER: H00434 ¦ SCOPE ITEM: AIR CONDITIONING (INCLUDING CONDENSERS, EVAPORATORS, COMPRESSORS)
010-243192-00 | 010-M060BBA-02000 | 2020-11-04 | MMLSR2023057 |  | 0 | MLS SCOPE: REPLACEMENT OF A SINGLE FURNACE LICENSE NUMBER: H00434 ¦ SCOPE ITEM: FURNACES / AIR HANDLERS / RTUS
010-243194-00 | 010-M060BBA-02200 | 2021-10-20 | MMLSR2141585 |  | 0 | MLS Scope: Replacement of a Single Furnace, A/C and/or Heat Pump License Number: H00020 ¦ Scope Item: air conditioning (including condensers, evaporators, compressors)
010-243194-00 | 010-M060BBA-02200 | 2023-09-01 |  |  |  | OWNER STATES HOME HAS TWO BEDROOMS. ADJUST DATA
010-243196-00 | 010-M060BBA-02400 | 2021-06-16 | MMLSR2122722 |  | 0 | MLS Scope: Replacement of a Single A/C Unit or Heat Pump License Number: H00313 ¦ Scope Item: air conditioning (including condensers, evaporators, compressors)
010-243200-00 | 010-M060BBA-02900 | 2021-09-02 | MMLSR2134834 |  | 0 | MLS Scope: Replacement of a Single A/C Unit or Heat Pump License Number: H00434 ¦ Scope Item: air conditioning (including condensers, evaporators, compressors)
010-243202-00 | 010-M060BBA-03100 | 2019-06-07 | MMLSR1910951 |  | 0 | MLS Scope: Replacement of a Single A/C Unit or Heat Pump License Number: H00434 ¦ Scope Item: air conditioning (including condensers, evaporators, compressors)
010-243204-00 | 010-M060BBA-03300 | 2020-05-11 | MMLSR2008794 |  | 0 | MLS SCOPE: REPLACEMENT OF A SINGLE FURNACE, A/C AND/OR HEAT PUMP LICENSE NUMBER: H00150 ¦ SCOPE ITEM: FURNACES / AIR HANDLERS / RTUS
010-243205-00 | 010-M060BBA-03400 | 2019-06-19 | MMLSR1911789 |  | 0 | MLS Scope: Replacement of a Single A/C Unit or Heat Pump License Number: H00150 ¦ Scope Item: air conditioning (including condensers, evaporators, compressors)
010-243205-00 | 010-M060BBA-03400 | 2024-02-16 | MMLSR2407558 |  | 0 | MLS SCOPE: REPLACEMENT OF A SINGLE FURNACE LICENSE NUMBER: H00150 ¦ SCOPE ITEM: FURNACES / AIR HANDLERS / RTUS
010-243208-00 | 010-M060BBA-03700 | 2023-08-01 | RSWDR2332165 |  | 6174 | Remove existing 0 window(s), 1 door(s) and replace with new. Work to comply with RCO 612, RCO 308, and RCO 113.6.1 with a U Value of 0.35 or Better.
010-243208-00 | 010-M060BBA-03700 | 2022-05-03 | RSWDR2217951 |  | 18950 | REMOVE EXISTING SHINGLE ROOF TO DECK AND REPLACE WITH NEW FELT UNDERLAYMENT, ICE BARRIER MEMBRANE AT EAVE, NECESSARY FLASHINGS, AND NEW ASPHALT SHINGLES. WORK TO COMPLY WITH RCO CHAPTER 9 & MANUFACTURE INSTALLATION INSTRUCTIONS.
010-243208-00 | 010-M060BBA-03700 | 2021-03-31 | RSWDR2113792 |  | 15674 | Remove existing shingle roof to deck and replace with new felt underlayment, ice barrier membrane at eave, necessary flashings, and new asphalt shingles. Work to comply with RCO chapter 9 & Manufacture installation instructions.Roof Info: Remove existing
010-243213-00 | 010-M060BBA-04200 | 2019-08-09 | RSWDR1904012 |  | 16000 | REMOVE EXISTING SHINGLE ROOF TO DECK AND REPLACE WITH NEW FELT UNDERLAYMENT, ICE BARRIER MEMBRANE AT EAVE, NECESSARY FLASHINGS, AND NEW ASPHALT SHINGLES. WORK TO COMPLY WITH RCO CHAPTER 9 & MANUFACTURE INSTALLATION INSTRUCTIONS.
010-243214-00 | 010-M060BBA-04300 | 2019-08-09 | RSWDR1904013 |  | 16000 | REMOVE EXISTING SHINGLE ROOF TO DECK AND REPLACE WITH NEW FELT UNDERLAYMENT, ICE BARRIER MEMBRANE AT EAVE, NECESSARY FLASHINGS, AND NEW ASPHALT SHINGLES. WORK TO COMPLY WITH RCO CHAPTER 9 & MANUFACTURE INSTALLATION INSTRUCTIONS.
010-243215-00 | 010-M060BBA-04400 | 2019-08-21 | RSWDR1904232 |  | 12000 | REMOVE EXISTING SHINGLE ROOF TO DECK AND REPLACE WITH NEW FELT UNDERLAYMENT, ICE BARRIER MEMBRANE AT EAVE, NECESSARY FLASHINGS, AND NEW ASPHALT SHINGLES. WORK TO COMPLY WITH RCO CHAPTER 9 & MANUFACTURE INSTALLATION INSTRUCTIONS.
010-243216-00 | 010-M060BBA-04500 | 2019-08-21 | RSWDR1904233 |  | 12000 | REMOVE EXISTING SHINGLE ROOF TO DECK AND REPLACE WITH NEW FELT UNDERLAYMENT, ICE BARRIER MEMBRANE AT EAVE, NECESSARY FLASHINGS, AND NEW ASPHALT SHINGLES. WORK TO COMPLY WITH RCO CHAPTER 9 & MANUFACTURE INSTALLATION INSTRUCTIONS.
010-243217-00 | 010-M060BBA-04600 | 2023-08-15 | RSWDR2334490 |  | 10000 | Remove existing shingle roof to deck and replace with new felt underlayment, ice barrier membrane at eave, necessary flashings, and new asphalt shingles. Work to comply with RCO chapter 9 & Manufacture installation instructions.
010-243218-00 | 010-M060BBA-04700 | 2023-10-25 | DECKR2345384 |  | 2500 | PLAN APPROVAL: FINAL REVIEWED FOR COMPLIANCE UNDER: 2019 RESIDENTIAL CODE OF OHIO USE/OCCUPANCY GROUP: 1, 2, 3 FAMILY DWELLING CONSTRUCTION TYPE: V-B DESCRIPTION OF WORK: ALTER A 2 STORY 1 FAMILY DWELLING BY REFRAMING A 22’X10’ WOOD FRAME ATTACH
010-243218-00 | 010-M060BBA-04700 | 2024-07-08 | RSWDR2427935 |  | 7400 | REMOVE EXISTING 0 WINDOW(S), 1 DOOR(S) AND REPLACE WITH NEW. WORK TO COMPLY WITH RCO 612, RCO 308, AND RCO 113.6.1 WITH A U VALUE OF 0.35 OR BETTER.
010-243218-00 | 010-M060BBA-04700 | 2019-12-09 | PMLSR1925355 |  | 0 | MLS SCOPE: WATER HEATER REPLACEMENT
010-243218-00 | 010-M060BBA-04700 | 2021-10-14 | MMLSR2140708 |  | 0 | MLS Scope: Replacement of a Single Furnace License Number: H00846 ¦ Scope Item: furnaces / air handlers / RTUs
010-243219-00 | 010-M060BBA-04800 | 2023-02-23 | PMLSR2308792 |  | 0 | MLS Scope: Water Heater Replacement
010-243222-00 | 010-M060BBA-05100 | 2023-02-13 | MMLSR2307325 |  | 0 | MLS Scope: Replacement of a Single Furnace License Number: H00150 ¦ Scope Item: furnaces / air handlers / RTUs
010-243229-00 | 010-M060BBA-05900 | 2022-08-08 | PMLSR2231812 |  | 0 | MLS SCOPE: WATER HEATER REPLACEMENT
010-243230-00 | 010-M060BBA-06000 | 2022-05-25 | MMLSR2221169 |  | 0 | MLS SCOPE: REPLACEMENT OF A SINGLE FURNACE, A/C AND/OR HEAT PUMP LICENSE NUMBER: H01006 ¦ SCOPE ITEM: AIR CONDITIONING (INCLUDING CONDENSERS, EVAPORATORS, COMPRESSORS)
010-243231-00 | 010-M060BBA-06100 | 2019-12-10 | RSWDR1906299 |  | 12000 | REMOVE EXISTING SHINGLE ROOF TO DECK AND REPLACE WITH NEW FELT UNDERLAYMENT, ICE BARRIER MEMBRANE AT EAVE, NECESSARY FLASHINGS, AND NEW ASPHALT SHINGLES. WORK TO COMPLY WITH RCO CHAPTER 9 & MANUFACTURE INSTALLATION INSTRUCTIONS.
010-243232-00 | 010-M060BBA-06200 | 2019-12-10 | RSWDR1906300 |  | 12000 | REMOVE EXISTING SHINGLE ROOF TO DECK AND REPLACE WITH NEW FELT UNDERLAYMENT, ICE BARRIER MEMBRANE AT EAVE, NECESSARY FLASHINGS, AND NEW ASPHALT SHINGLES. WORK TO COMPLY WITH RCO CHAPTER 9 & MANUFACTURE INSTALLATION INSTRUCTIONS.
010-243237-00 | 010-M060BBA-06700 | 2023-06-13 | MMLSR2324595 |  | 0 | MLS Scope: Replacement of a Single Furnace, A/C and/or Heat Pump License Number: H00846 ¦ Scope Item: furnaces / air handlers / RTUs
010-243238-00 | 010-M060BBA-06800 | 2019-07-08 | ALTR1906824 |  | 4300 | PLAN APPROVAL: FINAL REVIEWED FOR COMPLIANCE UNDER: 2019 RESIDENTIAL CODE OF OHIO USE/OCCUPANCY GROUP: 1, 2, 3 FAMILY DWELLING CONSTRUCTION TYPE: V-B DESCRIPTION OF WORK: ALTER A 1 STORY FRAMED, 2 FAMILY DWELLING BY COVERING OPEN EXISTING OPEN F
010-243238-00 | 010-M060BBA-06800 | 2024-08-13 | MMLSR2432872 |  | 0 | MLS SCOPE: REPLACEMENT OF A SINGLE A/C UNIT OR HEAT PUMP LICENSE NUMBER: H00434 ¦ SCOPE ITEM: AIR CONDITIONING (INCLUDING CONDENSERS, EVAPORATORS, COMPRESSORS)
010-243239-00 | 010-M060BBA-06900 | 2019-06-24 | RSWDR1903077 |  | 19600 | Remove existing shingle roof to deck and replace with new felt underlayment, ice barrier membrane at eave, necessary flashings, and new asphalt shingles. Work to comply with RCO chapter 9 & Manufacture installation instructions.
010-243240-00 | 010-M060BBA-07000 | 2019-06-24 | RSWDR1903079 |  | 14825 | Remove existing shingle roof to deck and replace with new felt underlayment, ice barrier membrane at eave, necessary flashings, and new asphalt shingles. Work to comply with RCO chapter 9 & Manufacture installation instructions.
010-243241-00 | 010-M060BBA-07100 | 2019-07-17 | MMLSR1913898 |  | 0 | MLS Scope: Replacement of a Single Furnace, A/C and/or Heat Pump License Number: H00846 ¦ Scope Item: furnaces / air handlers / RTUs
010-243244-00 | 010-M060BBA-07400 | 2020-11-09 | MMLSR2023446 |  | 0 | MLS SCOPE: REPLACEMENT OF A SINGLE A/C UNIT OR HEAT PUMP LICENSE NUMBER: H00434 ¦ SCOPE ITEM: AIR CONDITIONING (INCLUDING CONDENSERS, EVAPORATORS, COMPRESSORS) LICENSE NUMBER: H00434 ¦ SCOPE ITEM: FURNACES / AIR HANDLERS / RTUS
010-243244-00 | 010-M060BBA-07400 | 2022-08-16 | PMLSR2233030 |  | 0 | MLS SCOPE: WATER HEATER REPLACEMENT
010-243245-00 | 010-M060BBA-07500 | 2021-11-17 | EMEPR2145678 |  | 0 | BUILDING PERMIT/PLAN REVIEW: ALTR2138760 BATHROOM REMODEL WIRING
010-243245-00 | 010-M060BBA-07500 | 2021-11-18 | MMEPR2145873 |  | 0 | INSTALL MINI SPLIT SYSTEM LICENSE NUMBER: H00140 ¦ SCOPE ITEM: HEAT PUMPS / GROUND SOURCE HEAT PUMPS
010-243245-00 | 010-M060BBA-07500 | 2021-11-16 | PMEPR2145461 |  | 0 | BUILDING PERMIT/PLAN REVIEW: ALTR2138760 MASTER BATHROOM REMODEL
010-243245-00 | 010-M060BBA-07500 | 2021-09-30 | ALTR2138760 |  | 146000 | Plan Approval: Final Reviewed For Compliance Under: 2019 Residential Code Of Ohio Description Of Work: Alter a 1 Story Frame, 1 Family Dwelling by remodeling 1st floor master bathroom per approved plans. Scope of work also includes new window/door un
010-243245-00 | 010-M060BBA-07500 | 2023-11-29 | PMEPR2349836 |  | 0 | BUILDING PERMIT/PLAN REVIEW: ALTR2333236 PVC DRAINS/VENTS WITH COPPER/PEX WATER PIPING FOR BASEMENT BATH.HOOK UP NEW LAUNDRY TRAY
010-243245-00 | 010-M060BBA-07500 | 2024-02-15 |  |  | 95000 | REMOD OF BSMT BATH, LAUNDRY RM
010-243245-00 | 010-M060BBA-07500 | 2023-08-07 | ALTR2333236 |  | 95000 | PLAN APPROVAL: FINAL REVIEWED FOR COMPLIANCE UNDER: 2019 RESIDENTIAL CODE OF OHIO DESCRIPTION OF WORK: ALTER A 1 STORY FRAME, 1 FAMILY DWELLING BY RENOVATING EXISTING BASEMENT BATHROOM AND LAUNDRY ROOM PER APPROVED PLANS. NEW VANITY. ELECTRIC AND PLU
010-243245-00 | 010-M060BBA-07500 | 2023-12-04 | EMEPR2350430 |  | 0 | BUILDING PERMIT/PLAN REVIEW: ALTR2333236 ELECTRIC WORK FOR THE BASEMENT BATHROOM RENOVATION.
010-243248-00 | 010-M060BBA-07800 | 2019-11-25 | RSWDR1906058 |  | 1700 | REMOVE EXISTING 2 WINDOW(S), 0 DOOR(S) AND REPLACE WITH NEW. WORK TO COMPLY WITH RCO 612, RCO 308, AND RCO 113.6.1 WITH A U VALUE OF 0.35 OR BETTER.
010-243249-00 | 010-M060BBA-07900 | 2019-08-09 | MMLSR1915886 |  | 0 | MLS SCOPE: REPLACEMENT OF A SINGLE FURNACE, A/C AND/OR HEAT PUMP LICENSE NUMBER: H00846 ¦ SCOPE ITEM: FURNACES / AIR HANDLERS / RTUS
010-243250-00 | 010-M060BBA-08000 | 2020-03-30 | PMLSR2006421 |  | 0 | MLS SCOPE: WATER HEATER REPLACEMENT
010-243250-00 | 010-M060BBA-08000 | 2019-08-02 | MMLSR1915330 |  | 0 | MLS Scope: Replacement of a Single Furnace, A/C and/or Heat Pump License Number: H00846 ¦ Scope Item: furnaces / air handlers / RTUs
010-243252-00 | 010-M060BBA-08200 | 2020-02-24 | PMLSR2003985 |  | 0 | MLS SCOPE: WATER HEATER REPLACEMENT
010-243252-00 | 010-M060BBA-08200 | 2020-06-24 | MMLSR2012411 |  | 0 | MLS SCOPE: REPLACEMENT OF A SINGLE A/C UNIT OR HEAT PUMP LICENSE NUMBER: H00846 ¦ SCOPE ITEM: FURNACES / AIR HANDLERS / RTUS
010-243253-00 | 010-M060BBA-08400 | 2022-06-20 | MMLSR2224957 |  | 0 | MLS SCOPE: REPLACEMENT OF A SINGLE A/C UNIT OR HEAT PUMP LICENSE NUMBER: H00287 ¦ SCOPE ITEM: AIR CONDITIONING (INCLUDING CONDENSERS, EVAPORATORS, COMPRESSORS)
010-243253-00 | 010-M060BBA-08400 | 2024-06-26 | RSWDR2426399 |  | 33404 | REMOVE EXISTING SHINGLE ROOF TO DECK AND REPLACE WITH NEW FELT UNDERLAYMENT, ICE BARRIER MEMBRANE AT EAVE, NECESSARY FLASHINGS, AND NEW ASPHALT SHINGLES. WORK TO COMPLY WITH RCO CHAPTER 9 & MANUFACTURE INSTALLATION INSTRUCTIONS.ROOF INFO: REMOVE AND REPL
010-243257-00 | 010-M060BBA-08800 | 2020-09-01 | MMLSR2018013 |  | 0 | MLS SCOPE: REPLACEMENT OF A SINGLE A/C UNIT OR HEAT PUMP LICENSE NUMBER: H00287 ¦ SCOPE ITEM: AIR CONDITIONING (INCLUDING CONDENSERS, EVAPORATORS, COMPRESSORS)
010-243258-00 | 010-M060BBA-08900 | 2019-03-13 | MMEPR1904773 |  | 0 | ADDING EXHAUST FOR RANGE AND MOVING TWO RETURNS LICENSE NUMBER: H00240 ¦ SCOPE ITEM: AIR CONDITIONING (INCLUDING CONDENSERS, EVAPORATORS, COMPRESSORS)
010-243258-00 | 010-M060BBA-08900 | 2019-04-09 | EMEPR1906539 |  | 0 | BUILDING PERMIT/PLAN REVIEW: ALTR1901899 KITCHEN REMODEL, 0NE WALL REMOVED RELOCATE KITCHEN OUTLETS, SWITCHES LIGHTS, OVEN AND FRIDGE.
010-243258-00 | 010-M060BBA-08900 | 2019-07-18 | MMEPR1914028 |  | 0 | BUILDING PERMIT/PLAN REVIEW: ALTR1901899 MOVE GAS LINE FOR STOVE LOCATION LICENSE NUMBER: P00398 ¦ SCOPE ITEM: FUEL GAS OR LP GAS
010-243258-00 | 010-M060BBA-08900 | 2019-03-08 | ALTR1901899 |  | 30000 | KITCHEN RENO
010-243258-00 | 010-M060BBA-08900 | 2024-08-21 | PMLSR2434202 |  | 0 | MLS SCOPE: WATER HEATER REPLACEMENT
010-243259-00 | 010-M060BBA-09000 | 2021-04-29 | DECKR2115485 |  | 26440 | PLAN APPROVAL: FINAL REVIEWED FOR COMPLIANCE UNDER: 2019 RESIDENTIAL CODE OF OHIO USE/OCCUPANCY GROUP: 1, 2, 3 FAMILY DWELLING CONSTRUCTION TYPE: V-B DESCRIPTION OF WORK: ALTER A 1 STORY FRAMED, 1 FAMILY DWELLING BY BUILDING A 14’X31’ ATTACHED D
010-243260-00 | 010-M060BBA-09100 | 2020-07-22 | MMLSR2014672 |  | 0 | MLS SCOPE: REPLACEMENT OF A SINGLE FURNACE LICENSE NUMBER: H00287 ¦ SCOPE ITEM: FURNACES / AIR HANDLERS / RTUS
010-243260-00 | 010-M060BBA-09100 | 2024-11-12 | EMEPR2444965 |  | 0 | SERVICE UPGRADE: REPLACING OUTDOOR SAFETY SWITCH WITH A 200 AMP PASS-THROUGH AND 8 SPACE BREAKER OUTDOOR RATED PANEL.
010-243260-00 | 010-M060BBA-09100 | 2024-11-11 | EMLSR2444897 |  | 0 | BUILDING PERMIT/PLAN REVIEW: PLEX2442382 MLS SCOPE: ELECTRIC FOR SOLAR PHOTOVOLTAIC (PV) SYSTEM
010-243261-00 | 010-M060BBA-09200 | 2021-07-27 | EMEPR2129286 |  | 0 | Install Electric for A/C unit
010-243261-00 | 010-M060BBA-09200 | 2021-07-28 | MMEPR2129445 |  | 0 | INSTALL: (1) OUTDOOR UNIT & (1) INDOOR HEAD; CA212780 License Number: H00140 ¦ Scope Item: air conditioning (including condensers, evaporators, compressors)
010-243265-00 | 010-M060BBA-09600 | 2020-12-23 | MMLSR2026582 |  | 0 | MLS Scope: Replacement of a Single Furnace, A/C and/or Heat Pump License Number: H00846 ¦ Scope Item: furnaces / air handlers / RTUs
010-243266-00 | 010-M060BBA-09700 | 2023-05-02 | EMEPR2318103 |  | 0 | BUILDING PERMIT/PLAN REVIEW: DECKR2309761 ADD (3) PADDLE FAN/LIGHTS ON THE NEW DECK - REUSE EXISTING SWITCH TO CONTROL. ADD (4) EXTERIOR GFCI OUTLETS - TIED IN WITH EXISTING CIRCUITS.
010-243266-00 | 010-M060BBA-09700 | 2019-05-09 |  |  |  | REALTOR STATES SF AND BATH COUNT INCORRECT. SUPPLIED RECENT APPRAISAL. PLEASE REVIEW AND UPDATE AS NEEDED.
010-243266-00 | 010-M060BBA-09700 | 2023-03-02 | DECKR2309761 |  | 115342 | PLAN APPROVAL: FINAL REVIEWED FOR COMPLIANCE UNDER: 2019 RESIDENTIAL CODE OF OHIO USE/OCCUPANCY GROUP: 1, 2, 3 FAMILY DWELLING CONSTRUCTION TYPE: V-B DESCRIPTION OF WORK: ALTER A 2 STORY FRAMED, 1 FAMILY DWELLING BY BUILDING A 20’X 34’ 2-TIERED
010-243277-00 | 010-O042D-01808 | 2023-07-07 | PMEPC2328168 |  | 0 | BUILDING PERMIT/PLAN REVIEW: NEWC2304011 INSTALL DRAIN WATER AND VENT LINES FOR A NEW GROUND UP CALIBER COLLISION
010-243277-00 | 010-O042D-01808 | 2023-07-19 | MMEPC2329951 |  | 0 | BUILDING PERMIT/PLAN REVIEW: NEWC2304011 NEW GAS LINES FOR A COLLISION REPAIR SHOP. LICENSE NUMBER: P00356 ¦ SCOPE ITEM: FUEL GAS OR LP GAS
010-243277-00 | 010-O042D-01808 | 2023-06-23 | EMEPC2326161 |  | 0 | BUILDING PERMIT/PLAN REVIEW: NEWC2304011 ELECTRIC FOR NEW BUILDING
010-243277-00 | 010-O042D-01808 | 2024-11-13 | FALRC2445126 |  | 0 | ALTER EXISTING FIRE ALARM SYSTEM FOR CALIBER COLLISION BY CHANGING MONITORING TO A SOLE PATH COMMUNICATION SYSTEM PER NFPA 72: 26.6.3. NO PLANS SUBMITTED, ONLY CUT SHEETS. STAND ALONE PERMIT. SECTION 901.7 OF THE OHIO FIRE CODE REQUIRES THE FIRE CODE OFF
010-243277-00 | 010-O042D-01808 | 2023-11-16 | ACS2348512 |  | 0 | ADVANCED CONSTRUCTION START FOR NEW AUTO REPAIR BUILDING. WORK PERMITTED INCLUDES REPLACEMENT OF FIRE SUPPRESSION PIPING & SPRINKLERS IN ALTERED AREA ONLY. APPLICANT PROCEEDS AT OWN RISK. WORK PERMITTED TO PROCEED TO POINT OF FIRST INSPECTION. REFERE
010-243277-00 | 010-O042D-01808 | 2024-01-03 | FALRC2402212 |  | 0 | ALTER EXISTING FIRE ALARM SYSTEM FOR CALIBER COLLISION BY CHANGING MONITORING TO A SOLE PATH COMMUNICATION SYSTEM PER NFPA 72: 26.6.3. STAND ALONE PERMIT. SECTION 901.7 OF THE OHIO FIRE CODE REQUIRES THE FIRE CODE OFFICIAL TO BE NOTIFIED OF ANY IMPAIRMEN
010-243277-00 | 010-O042D-01808 | 2023-12-07 | MMEPC2350965 |  | 0 | BUILDING PERMIT/PLAN REVIEW: NEWC2304011 EXHAUST AND MUA DUCT WORK FOR OWNER PROVIDED PAINT BOOTH. LICENSE NUMBER: H00123 ¦ SCOPE ITEM: DUCTWORK / DAMPERS
010-243277-00 | 010-O042D-01808 | 2023-09-01 | MMEPC2337372 |  | 0 | BUILDING PERMIT/PLAN REVIEW: NEWC2304011 INSTALL (3) RTU'S, (5) EXHAUST FANS, (1) 12' FAN, (1) 48 FAN, (2) TUBE HEATER KITS, (2) CO2 SENSORS, DUCTWORK AND ASSOCAITED AIR DEVICES. LICENSE NUMBER: H00123 ¦ SCOPE ITEM: FURNACES / AIR HANDLERS / RTUS
010-243278-00 | 010-O042D-01809 | 2019-01-01 |  |  |  | SPL/NWP/VD
010-243278-00 | 010-O042D-01809 | 2019-01-01 |  |  |  | SPL_NWP_VD
010-243280-00 | 010-M073A-00100 | 2020-06-27 | MMLSR2012703 |  | 0 | MLS SCOPE: REPLACEMENT OF A SINGLE FURNACE, A/C AND/OR HEAT PUMP LICENSE NUMBER: H00169 ¦ SCOPE ITEM: AIR CONDITIONING (INCLUDING CONDENSERS, EVAPORATORS, COMPRESSORS)
010-243281-00 | 010-M073A-00200 | 2020-06-13 | MMLSR2011422 |  | 0 | MLS SCOPE: REPLACEMENT OF A SINGLE FURNACE, A/C AND/OR HEAT PUMP LICENSE NUMBER: H00169 ¦ SCOPE ITEM: FURNACES / AIR HANDLERS / RTUS
010-243284-00 | 010-M073A-00500 | 2019-07-19 | MMLSR1914135 |  | 0 | MLS Scope: Replacement of a Single Furnace, A/C and/or Heat Pump License Number: H00425 ¦ Scope Item: furnaces / air handlers / RTUs
010-243286-00 | 010-M073A-00700 | 2022-10-17 | EMLSR2241807 |  | 0 | BUILDING PERMIT/PLAN REVIEW: PLEX2237283 MLS SCOPE: ELECTRIC FOR SOLAR PHOTOVOLTAIC (PV) SYSTEM
010-243286-00 | 010-M073A-00700 | 2019-10-04 | RSWDR1905097 |  | 10000 | REMOVE EXISTING EXTERIOR WALL COVERING SYSTEM AND REPLACE WITH NEW EXTERIOR SIDING OVER AN APPROVED WATER-RESISTIVE BARRIER. WORK TO COMPLY WITH RCO 703. REMOVE EXISTING SHINGLE ROOF TO DECK AND REPLACE WITH NEW FELT UNDERLAYMENT, ICE BARRIER MEMBRANE
010-243287-00 | 010-M073A-00800 | 2020-04-20 | RSWDR2001424 |  | 4810 | REMOVE EXISTING 5 WINDOW(S), 0 DOOR(S) AND REPLACE WITH NEW. WORK TO COMPLY WITH RCO 612, RCO 308, AND RCO 113.6.1 WITH A U VALUE OF 0.35 OR BETTER.
010-243288-00 | 010-M073A-00900 | 2023-05-16 | RSWDR2320171 |  | 9275 | Remove existing shingle roof to deck and replace with new felt underlayment, ice barrier membrane at eave, necessary flashings, and new asphalt shingles. Work to comply with RCO chapter 9 & Manufacture installation instructions.Roof Info: SHINGLE TEAR OF
010-243291-00 | 010-M073A-01200 | 2019-08-05 | MMLSR1915417 |  | 0 | MLS Scope: Replacement of a Single Furnace, A/C and/or Heat Pump License Number: H00150 ¦ Scope Item: furnaces / air handlers / RTUs
010-243293-00 | 010-M073A-01400 | 2024-02-07 | PMLSR2406313 |  | 0 | MLS SCOPE: WATER HEATER REPLACEMENT
010-243295-00 | 010-M073A-01600 | 2020-11-11 | RSWDR2005904 |  | 4800 | REMOVE EXISTING SHINGLE ROOF TO DECK AND REPLACE WITH NEW FELT UNDERLAYMENT, ICE BARRIER MEMBRANE AT EAVE, NECESSARY FLASHINGS, AND NEW ASPHALT SHINGLES. WORK TO COMPLY WITH RCO CHAPTER 9 & MANUFACTURE INSTALLATION INSTRUCTIONS.
010-243299-00 | 010-M073A-02000 | 2023-03-31 | MMLSR2313740 |  | 0 | MLS Scope: Replacement of a Single Furnace, A/C and/or Heat Pump License Number: H00169 ¦ Scope Item: air conditioning (including condensers, evaporators, compressors)
010-243301-00 | 010-M073A-02200 | 2021-05-18 | MMLSR2118136 |  | 0 | MLS Scope: Replacement of a Single Furnace, A/C and/or Heat Pump License Number: H00124 ¦ Scope Item: furnaces / air handlers / RTUs
010-243304-00 | 010-M073A-02500 | 2020-08-15 | MMLSR2016684 |  | 0 | MLS SCOPE: REPLACEMENT OF A SINGLE FURNACE, A/C AND/OR HEAT PUMP LICENSE NUMBER: H00150 ¦ SCOPE ITEM: FURNACES / AIR HANDLERS / RTUS
010-243304-00 | 010-M073A-02500 | 2020-10-09 | PMLSR2020977 |  | 0 | MLS SCOPE: WATER HEATER REPLACEMENT
010-243307-00 | 010-M073A-02800 | 2020-11-23 | MMLSR2024602 |  | 0 | MLS SCOPE: REPLACEMENT OF A SINGLE FURNACE LICENSE NUMBER: H00124 ¦ SCOPE ITEM: FURNACES / AIR HANDLERS / RTUS
010-243307-00 | 010-M073A-02800 | 2019-01-14 |  |  |  | OWNER REPORTS HOME HAS NO BASEMENT. ADJUST DATA & REVIEW VALUE.
010-243308-00 | 010-M073A-02900 | 2024-01-04 | PMLSR2402432 |  | 0 | MLS SCOPE: WATER HEATER REPLACEMENT
010-243310-00 | 010-M073A-03100 | 2021-08-13 | DECKR2132052 |  | 18000 | ALTER A 1 STORY FRAMED, 1 FAMILY DWELLING BY BUILDING A 16’X20’ FREE STANDING DECK (COMPOSITE DECKING) ON THE REAR OF THE HOUSE. ALL WOOD IN CONTACT WITH THE GROUND MUST BE PRESSURE OR PRESERVATIVE-TREATED WOOD. GUARD AND HANDRAILS SHALL BE INSTALLED PER
010-243312-00 | 010-M073A-03300 | 2021-12-09 | RSWDR2148368 |  | 150 | REMOVE EXISTING 0 WINDOW(S), 1 DOOR(S) AND REPLACE WITH NEW. WORK TO COMPLY WITH RCO 612, RCO 308, AND RCO 113.6.1 WITH A U VALUE OF 0.35 OR BETTER.
010-243314-00 | 010-M073A-03500 | 2021-11-01 | MMLSR2143179 |  | 0 | MLS SCOPE: REPLACEMENT OF A SINGLE FURNACE, A/C AND/OR HEAT PUMP LICENSE NUMBER: H00124 ¦ SCOPE ITEM: AIR CONDITIONING (INCLUDING CONDENSERS, EVAPORATORS, COMPRESSORS)
010-243316-00 | 010-M073A-03700 | 2023-06-21 | MMLSR2325647 |  | 0 | MLS Scope: Replacement of a Single Furnace, A/C and/or Heat Pump License Number: H00286 ¦ Scope Item: air conditioning (including condensers, evaporators, compressors)
010-243317-00 | 010-M073A-03800 | 2021-05-21 | MMLSR2118818 |  | 0 | MLS Scope: Replacement of a Single A/C Unit or Heat Pump License Number: H00825 ¦ Scope Item: air conditioning (including condensers, evaporators, compressors)
010-243318-00 | 010-M073A-03900 | 2020-05-04 | RSWDR2001635 |  | 9000 | REMOVE EXISTING SHINGLE ROOF TO DECK AND REPLACE WITH NEW FELT UNDERLAYMENT, ICE BARRIER MEMBRANE AT EAVE, NECESSARY FLASHINGS, AND NEW ASPHALT SHINGLES. WORK TO COMPLY WITH RCO CHAPTER 9 & MANUFACTURE INSTALLATION INSTRUCTIONS.ROOF INFO: SHINGLE TEAR OF
010-243319-00 | 010-M073A-04000 | 2020-05-18 | ADDR2004347 |  | 36966 | PLAN APPROVAL: FINAL REVIEWED FOR COMPLIANCE UNDER: 2019 RESIDENTIAL CODE OF OHIO USE/OCCUPANCY GROUP: 1, 2, 3 FAMILY DWELLING CONSTRUCTION TYPE: V-B DESCRIPTION OF WORK: ALTER A 2 STORY FRAMED, 1 FAMILY DWELLING: PROJECT SCOPE IS TO INSTALL A
010-243319-00 | 010-M073A-04000 | 2024-06-25 | PMEPI2426037 |  | 12019 | ALTER ONE FAMILY 2 STORY DWELLING BY INSTALLING INTERIOR PERIMETER DRAIN AND SUMP PUMP
010-243319-00 | 010-M073A-04000 | 2024-10-08 | RSWDR2440524 |  | 33317 | REMOVE EXISTING EXTERIOR WALL COVERING SYSTEM AND REPLACE WITH NEW EXTERIOR SIDING OVER AN APPROVED WATER-RESISTIVE BARRIER. WORK TO COMPLY WITH RCO 703.
010-243319-00 | 010-M073A-04000 | 2024-06-25 | EMEPR2426139 |  | 0 | BUILDING PERMIT/PLAN REVIEW: PMEPI2426037 INSTALL DEDICATED GFI FOR SUMP PUMP.
010-243321-00 | 010-M073A-04200 | 2021-01-20 | RSWDR2102077 |  | 20206 | Remove existing exterior wall covering system and replace with new exterior siding over an approved water-resistive barrier. Work to comply with RCO 703. Remove existing shingle roof to deck and replace with new felt underlayment, ice barrier membrane
010-243321-00 | 010-M073A-04200 | 2020-06-29 | MMLSR2012741 |  | 0 | MLS SCOPE: REPLACEMENT OF A SINGLE A/C UNIT OR HEAT PUMP LICENSE NUMBER: H00846 ¦ SCOPE ITEM: FURNACES / AIR HANDLERS / RTUS
010-243323-00 | 010-M073A-04400 | 2023-01-12 | RSWDR2303286 |  | 3344 | REMOVE EXISTING SHINGLE ROOF TO DECK AND REPLACE WITH NEW FELT UNDERLAYMENT, ICE BARRIER MEMBRANE AT EAVE, NECESSARY FLASHINGS, AND NEW ASPHALT SHINGLES. WORK TO COMPLY WITH RCO CHAPTER 9 & MANUFACTURE INSTALLATION INSTRUCTIONS.
010-243323-00 | 010-M073A-04400 | 2023-01-17 | MMLSR2303824 |  | 0 | MLS SCOPE: REPLACEMENT OF A SINGLE FURNACE, A/C AND/OR HEAT PUMP LICENSE NUMBER: H00761 ¦ SCOPE ITEM: FURNACES / AIR HANDLERS / RTUS
010-243324-00 | 010-M073A-04500 | 2019-02-05 |  |  |  | REAR OP ROOF REPLACEMENT
010-243325-00 | 010-M073A-04600 | 2019-09-20 | DECKR1909880 |  | 2700 | Plan Approval: Final Reviewed For Compliance Under: 2019 Residential Code Of Ohio Use/Occupancy Group: 1, 2, 3 Family Dwelling Construction Type: V-B Description Of Work: Alter a 2 Story Framed, 1 Family Dwelling by building a free standing ramp
010-243326-00 | 010-M073A-04700 | 2019-03-25 | RSWDR1901026 |  | 5692 | REMOVE EXISTING SHINGLE ROOF TO DECK AND REPLACE WITH NEW FELT UNDERLAYMENT, ICE BARRIER MEMBRANE AT EAVE, NECESSARY FLASHINGS, AND NEW ASPHALT SHINGLES. WORK TO COMPLY WITH RCO CHAPTER 9 & MANUFACTURE INSTALLATION INSTRUCTIONS.ROOF INFO: SHINGLE TEAR OF
010-243326-00 | 010-M073A-04700 | 2019-06-04 | PMLSR1910662 |  | 0 | MLS SCOPE: WATER HEATER REPLACEMENT
010-243326-00 | 010-M073A-04700 | 2019-06-04 | MMLSR1910659 |  | 0 | MLS SCOPE: REPLACEMENT OF A SINGLE FURNACE, A/C AND/OR HEAT PUMP LICENSE NUMBER: H00381 ¦ SCOPE ITEM: AIR CONDITIONING (INCLUDING CONDENSERS, EVAPORATORS, COMPRESSORS)
010-243327-00 | 010-M073A-04800 | 2020-10-22 | RSWDR2005454 |  | 8269 | REMOVE EXISTING SHINGLE ROOF TO DECK AND REPLACE WITH NEW FELT UNDERLAYMENT, ICE BARRIER MEMBRANE AT EAVE, NECESSARY FLASHINGS, AND NEW ASPHALT SHINGLES. WORK TO COMPLY WITH RCO CHAPTER 9 & MANUFACTURE INSTALLATION INSTRUCTIONS.
010-243328-00 | 010-M073A-04900 | 2021-03-25 | RSWDR2110671 |  | 8770 | Remove existing shingle roof to deck and replace with new felt underlayment, ice barrier membrane at eave, necessary flashings, and new asphalt shingles. Work to comply with RCO chapter 9 & Manufacture installation instructions.Roof Info: ROOF REPLACEMENT
010-243330-00 | 010-M073A-05100 | 2019-04-05 | RSWDR1901303 |  | 5928 | Remove existing shingle roof to deck and replace with new felt underlayment, ice barrier membrane at eave, necessary flashings, and new asphalt shingles. Work to comply with RCO chapter 9 & Manufacture installation instructions.
010-243332-00 | 010-M073A-05300 | 2023-01-17 | PMLSR2303853 |  | 0 | MLS Scope: Water Heater Replacement
010-243334-00 | 010-M073A-05500 | 2022-04-11 | ALTR2214941 |  | 3000 | ALTER A 2 STORY FRAMED, 1 FAMILY DWELLING BY BUILDING ROOF OVER EXISTING DECK.
010-243334-00 | 010-M073A-05500 | 2022-06-22 | RSWDR2225345 |  | 14612 | REMOVE EXISTING 9 WINDOW(S), 2 DOOR(S) AND REPLACE WITH NEW. WORK TO COMPLY WITH RCO 612, RCO 308, AND RCO 113.6.1 WITH A U VALUE OF 0.35 OR BETTER.
010-243336-00 | 010-M073A-05700 | 2020-02-05 | MMLSR2002636 |  | 0 | MLS SCOPE: REPLACEMENT OF A SINGLE FURNACE, A/C AND/OR HEAT PUMP LICENSE NUMBER: H00855 ¦ SCOPE ITEM: AIR CONDITIONING (INCLUDING CONDENSERS, EVAPORATORS, COMPRESSORS) LICENSE NUMBER: H00855 ¦ SCOPE ITEM: FURNACES / AIR HANDLERS / RTUS
010-243336-00 | 010-M073A-05700 | 2023-11-17 | PMLSR2348626 |  | 0 | MLS SCOPE: WATER HEATER REPLACEMENT MLS SCOPE: WATER HEATER REPLACEMENT
010-243336-00 | 010-M073A-05700 | 2023-11-30 | RSWDR2350017 |  | 15407 | REMOVE EXISTING SHINGLE ROOF TO DECK AND REPLACE WITH NEW FELT UNDERLAYMENT, ICE BARRIER MEMBRANE AT EAVE, NECESSARY FLASHINGS, AND NEW ASPHALT SHINGLES. WORK TO COMPLY WITH RCO CHAPTER 9 & MANUFACTURE INSTALLATION INSTRUCTIONS.
010-243337-00 | 010-M073A-05800 | 2022-07-18 | RSWDR2229029 |  | 10660 | REMOVE EXISTING SHINGLE ROOF TO DECK AND REPLACE WITH NEW FELT UNDERLAYMENT, ICE BARRIER MEMBRANE AT EAVE, NECESSARY FLASHINGS, AND NEW ASPHALT SHINGLES. WORK TO COMPLY WITH RCO CHAPTER 9 & MANUFACTURE INSTALLATION INSTRUCTIONS.
010-243340-00 | 010-M073A-06100 | 2024-06-06 | EMLSR2423368 |  | 0 | BUILDING PERMIT/PLAN REVIEW: PLEX2421991 MLS SCOPE: ELECTRIC FOR SOLAR PHOTOVOLTAIC (PV) SYSTEM
010-243343-00 | 010-M073A-06400 | 2022-11-15 | MMLSR2245684 |  | 0 | MLS Scope: Replacement of a Single Furnace, A/C and/or Heat Pump License Number: H00855 ¦ Scope Item: air conditioning (including condensers, evaporators, compressors) License Number: H00855 ¦ Scope Item: furnaces / air handlers / RTUs
010-243345-00 | 010-M073A-06600 | 2020-10-09 | RSWDR2005115 |  | 8786 | REMOVE EXISTING SHINGLE ROOF TO DECK AND REPLACE WITH NEW FELT UNDERLAYMENT, ICE BARRIER MEMBRANE AT EAVE, NECESSARY FLASHINGS, AND NEW ASPHALT SHINGLES. WORK TO COMPLY WITH RCO CHAPTER 9 & MANUFACTURE INSTALLATION INSTRUCTIONS.
010-243346-00 | 010-M073A-06700 | 2022-11-22 | RSWDR2246842 |  | 11892 | Remove existing shingle roof to deck and replace with new felt underlayment, ice barrier membrane at eave, necessary flashings, and new asphalt shingles. Work to comply with RCO chapter 9 & Manufacture installation instructions.Roof Info: Remove and repl
010-243346-00 | 010-M073A-06700 | 2021-08-24 | RSWDR2133332 |  | 5481 | Remove existing 4 window(s), 0 door(s) and replace with new. Work to comply with RCO 612, RCO 308, and RCO 113.6.1 with a U Value of 0.35 or Better.Windows Info: 1 DH in the Office, 1 DH in Bedroom-1, 2 DH in the Living Room
010-243349-00 | 010-O058E-10400 | 2024-06-11 | MMEPC2423817 |  | 0 | BUILDING PERMIT/PLAN REVIEW: ALTC2344169 INSTALL 4 DUCTLESS SPLIT UNITS AND BATH FAN LICENSE NUMBER: H00346
010-243349-00 | 010-O058E-10400 | 2024-05-13 | EMEPC2419321 |  | 0 | BUILDING PERMIT/PLAN REVIEW: ALTC2344169 NEW SERVICE
010-243349-00 | 010-O058E-10400 | 2024-06-05 | PMEPC2422973 |  | 0 | BUILDING PERMIT/PLAN REVIEW: ALTC2344169 RELOCATE WASHER, RELOCATE LAV, INSTALL A MOP SINK AND DRINKING FOUNTAIN
010-243350-00 | 010-O042D-00100 | 2023-12-06 | EMEPC2350693 |  | 0 | BUILDING PERMIT/PLAN REVIEW: ALTC2335082 PER APPROVED PLAN DRAWINGS. NEW LED LIGHTING, REMOVAL OF EXISTING LIGHTING CONTROL PANELS
010-243350-00 | 010-O042D-00100 | 2024-01-03 | MMEPC2402147 |  | 0 | BUILDING PERMIT/PLAN REVIEW: ALTC2335082 INSTALL 3 HEADED DUCTLESS SPLIT AND ADD FOUR SUPPLY DUCTS PER PRINT LICENSE NUMBER: H00267 ¦ SCOPE ITEM: AIR CONDITIONING (INCLUDING CONDENSERS, EVAPORATORS, COMPRESSORS)
010-243350-00 | 010-O042D-00100 | 2024-04-25 | PMEPC2417066 |  | 0 | BUILDING PERMIT/PLAN REVIEW: ALTC2335082 BAPTISTRY PLUMBING CONNECTIONS AND DRAIN PUMP LIKE FOR LIKE
010-243350-00 | 010-O042D-00100 | 2022-05-06 |  |  |  | ELEVATOR
010-243350-00 | 010-O042D-00100 | 2021-10-18 | EMEPC2141029 |  | 0 | BUILDING PERMIT/PLAN REVIEW: ALTC2113818 REUSE EXISTING 800 AMP SERVICE TO RUN NEW ELECTRIC FOR NEW ELEVATOR BEING INSTALLED.
010-243350-00 | 010-O042D-00100 | 2023-01-26 |  |  |  | ELEVATOR
010-243350-00 | 010-O042D-00100 | 2020-01-27 | ALTC2000842 |  | 37000 | BUILDING PERMIT TO INSTALL A NEW ADA PLATFORM CHAIR LIFT IN AN OPEN STAIRWAY IN AN EXISTING CHURCH BUILDING. DRAWINGS PROVIDED. A FINAL STRUCTURAL INSPECTION WILL BE REQUIRED TO COMPLETE THIS PERMIT. A SEPARATE ELECTRICAL PERMIT WILL BE REQUIRED FOR ASSO
010-243355-00 | 010-O061A-00703 | 2022-12-02 | EMEPM2248054 |  | 0 | Provide and replace 4 terminal meter pack
010-243355-00 | 010-O061A-00703 | 2025-01-01 |  |  |  | SPL/NWP/VD
010-243356-00 | 010-O089B-00200 | 2022-12-23 | EMEPC2250706 |  | 0 | Building Permit/Plan Review: ALTC2204981 Disconnect and Reconnect HVAC Unit for replacement
010-243356-00 | 010-O089B-00200 | 2019-02-25 |  |  |  | GENERATOR
010-243356-00 | 010-O089B-00200 | 2022-09-01 | MMEPC2235470 |  | 0 | BUILDING PERMIT/PLAN REVIEW: ALTC2204981 DEMO/INSTALL AHU UNITS WITH ASSOCIATED DUCTWORK, REFRIGERANT PIPING & ACCESSORIES. ASSOCIATED ELECTRICAL WORK. LICENSE NUMBER: H00390 ¦ SCOPE ITEM: AIR CONDITIONING (INCLUDING CONDENSERS, EVAPORATORS, COMPRESSOR
010-243357-00 | 010-O089B-02200 | 2020-01-01 |  |  |  | SPL_NWP_VD
010-243357-00 | 010-O089B-02200 | 2019-10-28 |  |  |  | POSSIBLE N/C
010-243361-00 | 010-O040G-00310 | 2021-05-13 | PMEPC2117712 |  | 0 | Building Permit/Plan Review: altc2106590 relocate kitchen hand sink
010-243361-00 | 010-O040G-00310 | 2021-05-27 | MMEPC2119923 |  | 0 | Building Permit/Plan Review: altc2106590 Added 2 supply runs License Number: H00306 ¦ Scope Item: ductwork / dampers
010-243361-00 | 010-O040G-00310 | 2021-05-14 | EMEPC2117819 |  | 0 | Building Permit/Plan Review: ALTC2106590 INSTALL ELECTRICAL PER APPROVED PLANS